DDR Americas, Inc. | De Deitrich | GT 530A-16 | Water | Natural Gas | Power | FALSE | FALSE | 3 |  |  |  |  | Electro-Mechanical Inlet Dampe | Non-Condensing | Step Modulating | Cast Iron |  |  |  |  | 3986000 | 3379000 |  |  | 85.2 |  | 85.2 | [6 empty] | Federally-Regulated Commercial & Industrial Equipment | 2013-05-09 |  |  |  | 2014-08-11
Raypak, Inc. | Hurricane | 1223T | Steam | Natural Gas | No Match | FALSE |  | 3 |  |  |  | No Match | No Match | No Match | No Match | Copper | No Match |  | No Match |  | 1222500 |  |  |  | 80 |  |  | 75 |  | 147 |  |  |  | Non Federally-Regulated | 1983-08-16 |  |  |  | 1998-04-20
Peerless Heater Co. | Peerless | LC-08-S | Steam | Combo (Natural Gas & Oil) | Power | FALSE | FALSE | 3 |  |  |  | No Match | No Match | No Match | No Match | Cast Iron | No Match |  | No Match |  | 1469000 |  |  |  | 81.1 | 80 | [7 empty] | Federally-Regulated Commercial & Industrial Equipment | 1997-02-27 |  |  |  | 1998-04-20
Camus Hydronics | Camus Hydronics | DMPH-0261 | Water | LPG | Power | FALSE | TRUE | 1 |  |  |  |  | None | Condensing | Step Modulating | Other | Single-Speed |  |  |  | 250000 | 225000 | [9 empty] | 92.5 | 80 | Federally-Regulated Consumer Product | 2011-07-06 |  |  |  | 2013-04-19
Viessmann Manufacturing Co., Inc. | Viessmann Manufacturing | Vitogas 50/ ECV-65 | Water | Natural Gas | No Match | FALSE | FALSE | 1 |  |  |  | No Match | No Match | No Match | No Match | Cast Iron | No Match |  | No Match |  | 65000 | [10 empty] | 83.1 |  | Federally-Regulated Consumer Product | 2000-09-27 |  |  |  | 2001-11-01
Bryan Steam Corp. | Bryan | L-28-W-FDGO | Both Steam & Water | Combo (Natural Gas & Oil) | Power | FALSE | FALSE | 3 |  |  |  | No Match | No Match | No Match | No Match | Other | No Match |  | No Match |  | 1950000 |  |  |  | 79.5 | 75 |  |  |  | 147 |  |  |  | Non Federally-Regulated | 1988-03-17 |  |  |  | 1998-04-20
Raypak, Inc. | Raypak | H4502*BE | Water | LPG | Induced Draft | FALSE | FALSE | 1 |  |  |  | None | None | Non-Condensing | Single-Stage | Copper |  |  |  |  | 500000 | 435000 |  |  | 87 | 80 | [7 empty] | Federally-Regulated Commercial & Industrial Equipment | 2007-12-12 |  |  |  | 2010-03-29
Smith Cast Iron Boilers | Smith Cast Iron Boilers | GB100-W-4-INT-D | Water | Natural Gas | No Match | FALSE | FALSE | 1 |  |  |  | No Match | No Match | No Match | No Match | Cast Iron | No Match |  | No Match |  | 75000 | [10 empty] | 84 |  | Federally-Regulated Consumer Product | 1998-02-06 |  |  |  | 1998-12-21
Dunkirk | Lennox | COWB2-4-1.25* | Water | Oil | No Match | TRUE | FALSE | 1 |  |  |  | No Match | No Match | No Match | No Match | Cast Iron | No Match |  | No Match |  | 175000 | [10 empty] | 83.9 |  | Federally-Regulated Consumer Product | 2000-09-27 |  |  |  | 2002-04-02
Bryan Steam Corp. | Bryan | FC-2400-W | Both Steam & Water | Natural Gas | No Match | FALSE |  | 3 |  |  |  | No Match | No Match | No Match | No Match | Other | No Match |  | No Match |  | 2400000 |  |  |  | 75 |  |  | 75 |  | 147 |  |  |  | Non Federally-Regulated | 1981-08-26 |  |  |  | 1998-04-20
Parker Boiler Co. | Parker Boiler | T2970LR | Water | Natural Gas | Power | FALSE | FALSE | 3 |  |  |  |  | No Match | No Match | No Match | Other |  |  |  |  | 2970000 |  |  |  | 84.5 | 80 |  |  | 4 | 147 | 82 |  |  | Non Federally-Regulated | 1992-08-13 |  |  |  | 1992-10-27
Edwards Engineering Corp. | Edwards Engineering Corp. | 3610PFR | Both Steam & Water | Oil | Power | FALSE | FALSE | 3 |  |  |  | No Match | No Match | No Match | No Match | Other | No Match |  | No Match |  | 630000 |  |  |  | 80 | [8 empty] | Non Federally-Regulated | 1988-03-17 |  |  |  | 1998-04-20
Burnham Commercial | Burnham | PF-510-W | Water | Combo (Natural Gas & Oil) | Power | FALSE | FALSE | 3 |  |  |  | No Match | No Match | No Match | No Match | Cast Iron | No Match |  | No Match |  | 2033000 |  |  |  | 81.2 | 80 |  |  |  | 147 | 83.6 |  |  | Non Federally-Regulated | 1992-09-25 |  |  |  | 1992-10-27
Ajax Boiler, Inc. | Ajax | XFG350 | Water | Natural Gas | Power | FALSE | FALSE | 3 |  |  |  | No Match | No Match | No Match | No Match | Other | No Match |  | No Match |  | 350000 |  |  |  | 80 | 80 | [7 empty] | Federally-Regulated Commercial & Industrial Equipment | 1997-02-27 |  |  |  | 1998-04-20
Raypak, Inc. | Raypak | H7-1104* | Water | Natural Gas | Induced Draft | FALSE | TRUE | 1 |  |  |  | None | None | Non-Condensing | Step Modulating | Copper | None |  | No Match |  | 1100000 | 924000 | 770000 |  | 84 | 80 |  |  | 12 |  |  |  |  | Federally-Regulated Commercial & Industrial Equipment | 2007-06-09 |  |  |  | 2007-12-12
Burnham Commercial | Burnham | P-808B-WID | Water | Natural Gas | No Match | FALSE | FALSE | 3 |  |  |  | No Match | No Match | No Match | No Match | Cast Iron | No Match |  | No Match |  | 462000 |  |  |  | 80 | 80 |  |  | 17 |  |  |  |  | Non Federally-Regulated | 1992-10-27 |  |  |  | 1998-04-20
Viessmann Manufacturing Co., Inc. | Viessmann Manufacturing | WB2B-35 | Water | Natural Gas | Power | FALSE | FALSE | 1 |  |  |  |  | None | Condensing | Step Modulating | Other |  |  |  |  | 125000 | 114000 | [9 empty] | 96.1 | 80 | Federally-Regulated Consumer Product | 2012-07-06 |  |  |  | 2014-01-14
Ajax Boiler, Inc. | Ajax | WDFD-5500 | Steam | Oil | Power | FALSE | FALSE | 3 |  |  |  | No Match | No Match | No Match | No Match | Other | No Match |  | No Match |  | 5500000 |  |  |  | 82 | 83 | [7 empty] | Federally-Regulated Commercial & Industrial Equipment | 1997-02-27 |  |  |  | 1998-04-20
Raypak, Inc. | Raypak | H7-503 | Water | Natural Gas | Induced Draft | FALSE | FALSE | 1 |  |  |  | None | None | Non-Condensing | Step Modulating | Copper |  |  |  |  | 500000 | 435000 | 125000000 |  | 87 | 80 | 87 | [6 empty] | Federally-Regulated Commercial & Industrial Equipment | 2010-03-16 |  |  |  | 2014-08-11
Smith Cast Iron Boilers | Smith Cast Iron Boilers | 8-S-4L | Steam | Oil | Power | TRUE | FALSE | 1 |  |  |  | No Match | No Match | No Match | No Match | Cast Iron | No Match |  | No Match |  | 154000 | [10 empty] | 85.5 |  | Federally-Regulated Consumer Product | 1998-08-03 |  |  |  | 1998-08-27
Raypak, Inc. | Raypak | H4-2069B* | Water | LPG | Induced Draft | FALSE | FALSE | 1 |  |  |  | None | None | Non-Condensing | Single-Stage | Copper |  |  |  |  | 2070000 | 1697000 |  |  | 82 | 80 | [7 empty] | Federally-Regulated Commercial & Industrial Equipment | 2007-12-12 |  |  |  | 2008-12-05
A.O. Smith Water Products Company | A O Smith Water Products | HW-0300-**5 | Both Steam & Water | LPG | No Match | FALSE | FALSE | 3 |  |  |  | No Match | No Match | No Match | No Match | Copper | No Match |  | No Match |  | 300000 |  |  |  | 78 | 75 |  |  |  | 352 |  |  |  | Non Federally-Regulated | 1988-02-06 |  |  |  | 1988-03-17
Lochinvar, LLC. | Lochinvar Corp. | FBN3000 | Water | Natural Gas | Power | FALSE | FALSE | 1 |  |  |  |  | None | Condensing | Step Modulating | Other |  |  |  |  | 3000000 | 2760000 |  |  | 92 | [8 empty] | Federally-Regulated Commercial & Industrial Equipment | 2014-10-23 |  |  |  | 2015-04-20
Axeman-Anderson Co. | Axeman-Anderson Co. | 108PG | Steam | Natural Gas | No Match | TRUE | FALSE | 1 |  |  |  | No Match | No Match | No Match | No Match | Other | No Match |  | No Match |  | 189000 | [10 empty] | 82.4 |  | Federally-Regulated Consumer Product | 1998-05-28 |  |  |  | 1998-07-01
Smith Cast Iron Boilers | Smith Cast Iron Boilers | LO28-S/W-4 | Steam | Oil | Power | FALSE | FALSE | 3 |  |  |  | No Match | No Match | No Match | No Match | Other | No Match |  | No Match |  | 980000 |  |  |  | 83.5 |  |  |  | 40 |  |  |  |  | Non Federally-Regulated | 1988-01-22 |  |  |  | 1996-03-06
Dunkirk | Crown | JBF-32-SPD | Steam | Natural Gas | No Match | TRUE | FALSE | 1 |  |  |  | No Match | No Match | No Match | No Match | Cast Iron | No Match |  | No Match |  | 75000 | [10 empty] | 81.1 |  | Federally-Regulated Consumer Product | 1998-08-27 |  |  |  | 1998-12-21
Slant / Fin Corp. | Slant / Fin | L40PZ | Steam | Oil | Power | TRUE | FALSE | 1 |  |  |  | No Match | No Match | No Match | No Match | Cast Iron | No Match |  | No Match |  | 224000 | [10 empty] | 83.8 |  | Federally-Regulated Consumer Product | 1996-01-10 |  |  |  | 1998-12-21
U.S. Boiler Co. | U.S. Boiler Co. | SCG-3 | Water | Natural Gas | Induced Draft | FALSE | FALSE | 1 |  |  | TRUE |  | None | Non-Condensing | Single-Stage | Cast Iron | Single-Speed |  |  |  | 70000 | 60000 | [9 empty] | 85.5 | 80 | Federally-Regulated Consumer Product | 2012-11-16 |  |  |  | 2013-04-19
DDR Americas, Inc. | De Deitrich | GT126A | Water | Oil | Power | FALSE | FALSE | 1 |  |  | TRUE |  | None | Non-Condensing | Single-Stage | Cast Iron |  |  |  |  | 161000 | 141000 | [9 empty] | 85.6 | 80 | Federally-Regulated Consumer Product | 2013-04-19 |  |  |  | 2014-03-28
Ajax Boiler, Inc. | Ajax | OSGOXFD3250 | Steam | Natural Gas | Power | FALSE | TRUE | 3 |  |  |  | No Match | No Match | No Match | No Match | Other | No Match |  | No Match |  | 3250000 |  |  |  | 81 | 80 |  |  |  |  | 80 |  |  | Non Federally-Regulated | 1992-10-01 |  |  |  | 1992-10-27
Ajax Boiler, Inc. | Ajax | WGFD-1500 | Steam | Natural Gas | Power | FALSE | FALSE | 3 |  |  |  | No Match | No Match | No Match | No Match | Other | No Match |  | No Match |  | 1500000 |  |  |  | 75.5 | 75 |  |  |  | 147 |  |  |  | Non Federally-Regulated | 1988-01-22 |  |  |  | 1988-03-17
Teledyne Laars | Laars | HH1010IN04*BA | Water | Natural Gas | No Match | FALSE | TRUE | 3 |  |  |  | No Match | No Match | No Match | No Match | Copper | No Match |  | No Match |  | 1010000 |  | 252500 |  | 82 | 80 |  |  | 5 |  | 82 |  |  | Federally-Regulated Commercial & Industrial Equipment | 1996-09-19 |  |  |  | 2001-05-16
Ajax Boiler, Inc. | Ajax | SGX-SGXB-400-D | Steam | Natural Gas | No Match | FALSE | FALSE | 3 |  |  |  | No Match | No Match | No Match | No Match | Other | No Match |  | No Match |  | 400000 |  |  |  | 75.5 | 75 |  |  |  | 147 |  |  |  | Non Federally-Regulated | 1988-01-22 |  |  |  | 1988-03-17
Vaillant Corp. | Vaillant | GA100-8SP | Water | LPG | No Match | TRUE | FALSE | 1 |  |  |  | No Match | No Match | No Match | No Match | Cast Iron | No Match |  | No Match |  | 80000 | [10 empty] | 80.6 |  | Federally-Regulated Consumer Product | 1994-03-24 |  |  |  | 1995-02-07
Dunkirk | Crown | NS-177 | Steam | Oil | Power | TRUE | FALSE | 1 |  |  |  | No Match | No Match | No Match | No Match | Cast Iron | No Match |  | No Match |  | 210000 | [10 empty] | 82.3 |  | Federally-Regulated Consumer Product | 1997-02-27 |  |  |  | 1998-04-20
Rite Engineering | Rite | 85SG | Both Steam & Water | Natural Gas | Power | FALSE | FALSE | 3 |  |  |  | No Match | No Match | No Match | No Match | Other | No Match |  | No Match |  | 850000 |  |  |  | 80 | 75 |  |  |  | 147 |  |  |  | Non Federally-Regulated | 1988-01-22 |  |  |  | 1988-03-17
Ajax Boiler, Inc. | Ajax | WGX-WGXB-450-D | Steam | Natural Gas | No Match | FALSE |  | 3 |  |  |  | No Match | No Match | No Match | No Match | Other | No Match |  | No Match |  | 450000 |  |  |  | 75.5 |  |  | 75 |  | 147 |  |  |  | Non Federally-Regulated | 1981-08-26 |  |  |  | 1998-04-20
A.O. Smith Water Products Company | A O Smith Water Products | HW-1700DBC | Both Steam & Water | Natural Gas | No Match | FALSE |  | 3 |  |  |  | No Match | No Match | No Match | No Match | Copper | No Match |  | No Match |  | 1700000 |  |  |  | 75 |  |  | 75 |  | 147 |  |  |  | Non Federally-Regulated | 1983-08-16 |  |  |  | 1998-04-20
Dunkirk | Carrier | BS1AAN000299AAAA | Steam | Natural Gas | No Match | TRUE | FALSE | 1 |  |  |  | No Match | No Match | No Match | No Match | Cast Iron | No Match |  | No Match |  | 299000 | [10 empty] | 80.9 |  | Federally-Regulated Consumer Product | 1998-08-03 |  |  |  | 1998-08-27
A.O. Smith Water Products Company | A O Smith Water Products | HW-080S-PROPANE-STD | Steam | LPG | No Match | TRUE |  | 1 |  |  |  | No Match | No Match | No Match | No Match | Copper | No Match |  | No Match |  | 80000 | [5 empty] | 75 | 75 | 146 |  |  |  |  | Non Federally-Regulated | 1981-08-26 |  |  |  | 1998-04-20
Raypak, Inc. | Raypak | H*-0302* | Water | Natural Gas | Power | FALSE | TRUE | 3 |  |  |  | No Match | No Match | No Match | No Match | Copper | No Match |  | No Match |  | 300000 |  | 200000 |  | 84 | 80 |  |  |  |  | 80 |  |  | Federally-Regulated Commercial & Industrial Equipment | 2002-08-05 |  |  |  | 2003-03-27
Rite Engineering | Rite | 350 | Both Steam & Water | Natural Gas | No Match | FALSE | FALSE | 3 |  |  |  |  | No Match | No Match | No Match | Other |  |  |  |  | 3500000 |  |  |  | 80 | 75 | [7 empty] | Non Federally-Regulated | 1988-03-17 |  |  |  | 1998-04-20
Dunkirk | Crown | ABF-280-SPD | Water | Natural Gas | No Match | TRUE | FALSE | 1 |  |  |  | No Match | No Match | No Match | No Match | Cast Iron | No Match |  | No Match |  | 280000 | [10 empty] | 80 |  | Federally-Regulated Consumer Product | 1998-08-03 |  |  |  | 1998-08-27
Hydrotherm, Division of Mestek, Inc. | Hydrotherm | HS-60-V | Water | Natural Gas | No Match | TRUE | FALSE | 1 |  |  |  | No Match | No Match | No Match | No Match | Cast Iron | No Match |  | No Match |  | 60000 | [10 empty] | 80.3 |  | Federally-Regulated Consumer Product | 1998-02-06 |  |  |  | 1998-05-28
Hydrotherm, Division of Mestek, Inc. | Multitemp | MR-360B-PV | Steam | Natural Gas | No Match | FALSE | FALSE | 3 |  |  |  |  | No Match | No Match | No Match | Other |  |  |  |  | 360000 |  |  |  | 76.1 | 75 | [7 empty] | Non Federally-Regulated | 1988-03-17 |  |  |  | 1998-04-20
U.S. Boiler Co. | U.S. Boiler Co. | OW-5-175 | Water | Oil | Power | FALSE | FALSE | 1 |  |  | TRUE |  | None | Non-Condensing | Single-Stage | Cast Iron | Multiple-Speed |  |  |  | 245000 | 212000 | [9 empty] | 85.1 | 80 | Federally-Regulated Consumer Product | 2013-04-19 |  |  |  | 2014-01-14
PVI Industries , LLC | PVI | 558 EWB 225A-E | Water | Electricity | No Match | TRUE | FALSE | 3 |  |  |  | No Match | No Match | No Match | No Match | Other | No Match |  | No Match |  | 1904000 |  |  |  | 99.9 | [8 empty] | Federally-Regulated Commercial & Industrial Equipment | 1998-03-31 |  |  |  | 1998-04-20
Laars Heating Systems Company | Laars | RHCH2000N******* | Water | Natural Gas | Power | FALSE | TRUE | 1 |  |  |  |  | None | Non-Condensing | Step Modulating | Copper |  |  |  |  | 1999000 | 1700000 | 1000000 |  | 85 | 80 | [7 empty] | Federally-Regulated Commercial & Industrial Equipment | 2007-11-01 |  |  |  | 2007-11-20
Burnham Commercial | Burnham | V-14A(RO/FO) | Water | Oil | Power | TRUE | FALSE | 1 |  |  |  | No Match | No Match | No Match | No Match | Cast Iron | No Match |  | No Match |  | 147000 | [10 empty] | 83.4 |  | Federally-Regulated Consumer Product | 1998-05-28 |  |  |  | 1998-07-01
Axeman-Anderson Co. | Axeman-Anderson Co. | PVT119B | Water | Oil | Power | TRUE | FALSE | 1 |  |  |  | No Match | No Match | No Match | No Match | Other | No Match |  | No Match |  | 119000 | [10 empty] | 83.1 |  | Federally-Regulated Consumer Product | 1998-05-28 |  |  |  | 1998-07-01
Dunkirk | Bryant | BW2AAN000245AAAA | Water | Natural Gas | No Match | FALSE | FALSE | 1 |  |  |  | No Match | No Match | No Match | No Match | Cast Iron | No Match |  | No Match |  | 245000 | [10 empty] | 80.8 |  | Federally-Regulated Consumer Product | 1997-02-27 |  |  |  | 1998-04-20
Dunkirk | Day & Night | BW5AAH000092ABAA | Water | Oil | Power | TRUE | FALSE | 1 |  |  |  | No Match | No Match | No Match | No Match | Cast Iron | No Match |  | No Match |  | 105000 | [10 empty] | 85.6 |  | Federally-Regulated Consumer Product | 1997-02-27 |  |  |  | 1998-04-20
Dunkirk | Lennox | CVSB-4D | Steam | Natural Gas | No Match | TRUE | FALSE | 1 |  |  |  | No Match | No Match | No Match | No Match | Cast Iron | No Match |  | No Match |  | 112500 | [10 empty] | 78.8 |  | Federally-Regulated Consumer Product | 1998-05-28 |  |  |  | 1998-07-01
Hydrotherm, Division of Mestek, Inc. | Hydrotherm | VG-400BW-PV | Steam | Natural Gas | No Match | FALSE | FALSE | 3 |  |  |  |  | No Match | No Match | No Match | Other |  |  |  |  | 400000 |  |  |  | 80 | 75 | [7 empty] | Non Federally-Regulated | 1988-03-17 |  |  |  | 1998-04-20
Dunkirk | Metzger Machine Corp. | GPSB-150D | Steam | LPG | No Match | TRUE | FALSE | 1 |  |  |  | No Match | No Match | No Match | No Match | Cast Iron | No Match |  | No Match |  | 140000 | [10 empty] | 79.2 |  | Federally-Regulated Consumer Product | 1997-02-27 |  |  |  | 1998-04-20
Peerless Heater Co. | Peerless | O-706FDA* | Steam | Oil | Power | FALSE | FALSE | 3 |  |  |  | No Match | No Match | No Match | No Match | Cast Iron | No Match |  | No Match |  | 868000 |  |  |  | 80.6 | [8 empty] | Non Federally-Regulated | 1988-03-17 |  |  |  | 1998-04-20
NY Boiler, LLC dba New Yorker Boiler | New Yorker | CG30AHNI- | Water | Natural Gas | No Match | FALSE | FALSE | 1 |  |  |  | No Match | No Match | No Match | No Match | Cast Iron | No Match |  | No Match |  | 62000 | [10 empty] | 84 |  | Federally-Regulated Consumer Product | 1998-08-27 |  |  |  | 1998-12-21
Teledyne Laars | Laars | HH0500EP16CBA | Water | LPG | No Match | FALSE | TRUE | 3 |  |  |  | No Match | No Match | No Match | No Match | Copper | No Match |  | No Match |  | 500000 |  |  |  | 82 | 80 |  |  | 350 |  |  |  |  | Federally-Regulated Commercial & Industrial Equipment | 1997-02-27 |  |  |  | 1998-04-20
Kewanee Boiler Co. | Kewanee | M135KO | Steam | Oil | Power | FALSE | FALSE | 3 |  |  |  | No Match | No Match | No Match | No Match | Other | No Match |  | No Match |  | 1688000 |  | 1688000 |  | 82 | [5 empty] | 82 |  |  | Non Federally-Regulated | 1988-10-11 |  |  |  | 1989-08-15
Water Pik, Inc. | Laars | PH1010I | Steam | Natural Gas | No Match | FALSE | FALSE | 3 |  |  |  | No Match | No Match | No Match | No Match | Copper | No Match |  | No Match |  | 1010000 |  | 1010000 |  | 81 | 80 |  |  | 5 |  | 81 |  |  | Federally-Regulated Commercial & Industrial Equipment | 2001-05-16 |  |  |  | 2001-05-30
PB Heat, LLC | Hydrotherm | VGX-206-CON | Steam | LPG | Injection Type | TRUE | FALSE | 1 |  |  |  | Draft Diverter | Stack Damper | Non-Condensing | Single-Stage | Cast Iron |  |  |  |  | 206500 | 172000 | [9 empty] | 80.7 | 75 | Federally-Regulated Consumer Product | 2011-08-02 |  |  |  | 2015-03-24
Smith Cast Iron Boilers | Smith Cast Iron Boilers | PGB250-S-5H-COND | Steam | LPG | No Match | TRUE | FALSE | 1 |  |  |  | No Match | No Match | No Match | No Match | Cast Iron | No Match |  | No Match |  | 200000 | [10 empty] | 80.8 |  | Federally-Regulated Consumer Product | 1998-02-06 |  |  |  | 1998-05-28
Ajax Boiler, Inc. | Ajax | WGXFD-3000 | Steam | Natural Gas | Power | FALSE | FALSE | 3 |  |  |  | No Match | No Match | No Match | No Match | Other | No Match |  | No Match |  | 3000000 |  |  |  | 75.5 | 75 |  |  |  | 147 |  |  |  | Non Federally-Regulated | 1988-01-22 |  |  |  | 1988-03-17
Bryan Steam Corp. | Bryan | CL-210-S-***-G | Steam | Natural Gas | No Match | TRUE | FALSE | 3 |  |  |  | No Match | No Match | No Match | No Match | Other | No Match |  | No Match |  | 2100000 |  |  |  | 80 | 80 | [7 empty] | Non Federally-Regulated | 1992-10-27 |  |  |  | 1998-04-20
A.O. Smith Water Products Company | A O Smith Water Products | GW200 | Water | Natural Gas | Power | FALSE | FALSE | 1 |  |  |  | No Match | No Match | No Match | No Match | Copper | No Match |  | No Match |  | 199900 | [10 empty] | 80 |  | Federally-Regulated Consumer Product | 1998-03-31 |  |  |  | 1998-04-20
Laars Heating Systems Company | Laars Heating Systems Co. | MT2H0750 | Water | Natural Gas | Power | FALSE | FALSE | 1 |  |  |  |  | None | Non-Condensing | Two-Stage Modulating | Copper |  |  |  |  | 750000 | 638000 |  |  | 85 |  | 85 | [6 empty] | Federally-Regulated Commercial & Industrial Equipment | 2014-09-05 |  |  |  | 2015-04-20
Ajax Boiler, Inc. | Ajax | OSGXFD2250 | Steam | Natural Gas | Power | FALSE | TRUE | 3 |  |  |  |  | No Match | No Match | No Match | Other |  |  |  |  | 2250000 |  |  |  | 75.5 | 75 | [7 empty] | Non Federally-Regulated | 1988-03-17 |  |  |  | 1998-04-20
Crown Boiler Co. | Crown | AWI 061S | Water | LPG | Induced Draft | TRUE | FALSE | 1 |  |  | TRUE |  | Stack Damper | Non-Condensing | Single-Stage | Cast Iron | Single-Speed |  |  |  | 61000 | 50000 | [9 empty] | 80 | 80 | Federally-Regulated Consumer Product | 2012-11-16 |  |  |  | 2013-04-19
Hydrotherm, Division of Mestek, Inc. | Hydrotherm | MO-6930A | Water | Oil | Power | TRUE | FALSE | 3 |  |  |  | No Match | No Match | No Match | No Match | Cast Iron | No Match |  | No Match |  | 6930000 |  |  |  | 83.9 | 83 | [7 empty] | Federally-Regulated Commercial & Industrial Equipment | 1997-02-27 |  |  |  | 1998-04-20
Thermo-Dynamics Boiler Co. | Columbia Boiler / Pottstown | EM-150 | Water | Oil | No Match | TRUE | FALSE | 1 |  |  |  | No Match | No Match | No Match | No Match | Other | No Match |  | No Match |  | 210000 | [10 empty] | 82.5 |  | Federally-Regulated Consumer Product | 2000-06-07 |  |  |  | 2002-04-02
A.O. Smith Water Products Company | A O Smith Water Products | HW-0160S-**3 | Steam | LPG | No Match | FALSE | FALSE | 1 |  |  |  | No Match | No Match | No Match | No Match | Copper | No Match |  | No Match |  | 160000 | [10 empty] | 65.2 | 65 | Federally-Regulated Consumer Product | 1988-02-06 |  |  |  | 1988-03-17
Rite Engineering | Rite | 85WGOE | Both Steam & Water | Combo (Natural Gas & Oil) | Power | FALSE | FALSE | 3 |  |  |  | No Match | No Match | No Match | No Match | Other | No Match |  | No Match |  | 850000 |  | 284000 |  | 83 | 80 |  |  |  |  | 83 |  |  | Federally-Regulated Commercial & Industrial Equipment | 1997-04-02 |  |  |  | 1998-03-31
Burnham Commercial | Burnham | PF-517-S | Steam | Oil | Power | FALSE | FALSE | 3 |  |  |  | No Match | No Match | No Match | No Match | Cast Iron | No Match |  | No Match |  | 3360000 |  |  |  | 83.7 | [8 empty] | Non Federally-Regulated | 1992-10-27 |  |  |  | 1996-03-13
Lochinvar, LLC. | Lochinvar | RB(N/L)180(PM)-F1 | Water | Natural Gas | No Match | TRUE | FALSE | 1 |  |  |  | No Match | No Match | No Match | No Match | Other | No Match |  | No Match |  | 180000 | [10 empty] | 81.6 |  | Federally-Regulated Consumer Product | 1998-08-03 |  |  |  | 1998-08-27
Peerless Heater Co. | Peerless | 85-037H | Steam | Natural Gas | No Match | FALSE | FALSE | 1 |  |  |  | No Match | No Match | No Match | No Match | Cast Iron | No Match |  | No Match |  | 37000 | [5 empty] | 84 |  | 3 | 10 |  | 73.7 | 65 | Non Federally-Regulated | 1988-03-17 |  |  |  | 1998-04-20
Bryan Steam Corp. | Bryan | CL-270-S-G | Both Steam & Water | Natural Gas | No Match | FALSE |  | 3 |  |  |  | No Match | No Match | No Match | No Match | Other | No Match |  | No Match |  | 2700000 |  |  |  | 75 |  |  | 75 |  | 147 |  |  |  | Non Federally-Regulated | 1983-08-16 |  |  |  | 1998-04-20
Hydrotherm, Division of Mestek, Inc. | Hydrotherm | MOP-3465 | Water | Natural Gas | Power | TRUE | FALSE | 3 |  |  |  | No Match | No Match | No Match | No Match | Cast Iron | No Match |  | No Match |  | 3465000 |  |  |  | 81.3 | 80 |  |  | 147 |  | 81.3 |  |  | Non Federally-Regulated | 1993-01-14 |  |  |  | 1993-01-27
Lochinvar, LLC. | Lochinvar | RBL075(PM)-F1 | Water | LPG | No Match | TRUE | FALSE | 1 |  |  |  | No Match | No Match | No Match | No Match | Other | No Match |  | No Match |  | 75000 | [10 empty] | 80.3 |  | Federally-Regulated Consumer Product | 1998-08-03 |  |  |  | 1998-08-27
Dunkirk | Crown | NS-156 | Steam | Oil | Power | TRUE | FALSE | 1 |  |  |  | No Match | No Match | No Match | No Match | Cast Iron | No Match |  | No Match |  | 189000 | [10 empty] | 80 |  | Federally-Regulated Consumer Product | 1998-07-01 |  |  |  | 1998-08-03
Edwards Engineering Corp. | Edwards Engineering Corp. | 2410PFC | Both Steam & Water | Oil | Power | FALSE | FALSE | 3 |  |  |  | No Match | No Match | No Match | No Match | Other | No Match |  | No Match |  | 420000 |  |  |  | 80 | [8 empty] | Non Federally-Regulated | 1988-03-16 |  |  |  | 1988-03-17
Thermo-Dynamics Boiler Co. | Thermo-Dynamics Boiler Co. | NYV-85 | Water | Oil | Power | TRUE | FALSE | 1 |  |  |  | No Match | No Match | No Match | No Match | Other | No Match |  | No Match |  | 119000 | [10 empty] | 86 |  | Federally-Regulated Consumer Product | 1998-05-28 |  |  |  | 1998-07-01
Raypak, Inc. | Raypak | H-0135BCO | Water | LPG | No Match | FALSE | FALSE | 1 |  |  |  | No Match | No Match | No Match | No Match | Other | No Match |  | No Match |  | 135000 | [10 empty] | 81.1 |  | Federally-Regulated Consumer Product | 1996-01-10 |  |  |  | 1997-02-27
U.S. Boiler Co. | U.S. Boiler Co. | RSA285 | Water | Oil | Power | FALSE | FALSE | 1 |  |  | FALSE |  | None | Non-Condensing | Single-Stage | Other |  |  |  |  | 399000 | 321000 |  |  | 83.9 |  | 82 | [6 empty] | Federally-Regulated Commercial & Industrial Equipment | 2012-11-16 |  |  |  | 2014-08-11
Smith Cast Iron Boilers | Smith Cast Iron Boilers | BB-14A-S-3H | Steam | Oil | Power | TRUE | FALSE | 1 |  |  |  | No Match | No Match | No Match | No Match | Cast Iron | No Match |  | No Match |  | 154000 | [10 empty] | 81.6 |  | Federally-Regulated Consumer Product | 1997-02-27 |  |  |  | 1998-04-20
Raypak, Inc. | Raypak | H3-0899B | Water | Natural Gas | Induced Draft | FALSE | FALSE | 1 |  |  |  |  | None | Non-Condensing | Two-Stage Modulating | Copper |  |  |  |  | 900000 | 756000 |  |  |  |  | 84 | [6 empty] | Federally-Regulated Commercial & Industrial Equipment | 2014-09-05 |  |  |  | 2015-04-16
Teledyne Laars | Teledyne Laars | JV(H/P)225NC | Water | Natural Gas | No Match | FALSE | FALSE | 1 |  |  |  | No Match | No Match | No Match | No Match | Other | No Match |  | No Match |  | 225000 | [10 empty] | 82.2 |  | Federally-Regulated Consumer Product | 1997-02-27 |  |  |  | 1998-02-06
Dunkirk | Lennox | CVSB-7D | Steam | Natural Gas | No Match | TRUE | FALSE | 1 |  |  |  | No Match | No Match | No Match | No Match | Cast Iron | No Match |  | No Match |  | 225000 | [10 empty] | 80.1 |  | Federally-Regulated Consumer Product | 1998-07-01 |  |  |  | 1998-08-03
Ajax Boiler, Inc. | Ajax | WGOXFD-900 | Steam | Oil | Power | FALSE |  | 3 |  |  |  | No Match | No Match | No Match | No Match | Other | No Match |  | No Match |  | 900000 |  |  |  | 75.5 | [8 empty] | Non Federally-Regulated | 1981-08-26 |  |  |  | 1998-04-20
A.O. Smith Water Products Company | A O Smith Water Products | HW-1240-**4 | Steam | Natural Gas | No Match | FALSE | FALSE | 3 |  |  |  | No Match | No Match | No Match | No Match | Copper | No Match |  | No Match |  | 1240000 |  |  |  | 80 | 75 |  |  |  | 147 |  |  |  | Non Federally-Regulated | 1990-07-02 |  |  |  | 1998-04-20
Ajax Boiler, Inc. | Ajax | OSGOXFD9000 | Steam | Oil | Power | FALSE | TRUE | 3 |  |  |  | No Match | No Match | No Match | No Match | Other | No Match |  | No Match |  | 9000000 |  |  |  | 81 | [5 empty] | 80 |  |  | Non Federally-Regulated | 1992-10-27 |  |  |  | 1996-03-13
Dunkirk | Carrier | BW1AAP000175AAAA | Water | LPG | No Match | TRUE | FALSE | 1 |  |  |  | No Match | No Match | No Match | No Match | Cast Iron | No Match |  | No Match |  | 175000 | [10 empty] | 80.2 |  | Federally-Regulated Consumer Product | 1998-12-21 |  |  |  | 1999-10-22
Teledyne Laars | Teledyne Laars | PW0175CP01KB | Water | LPG | No Match | TRUE | FALSE | 1 |  |  |  | No Match | No Match | No Match | No Match | Other | No Match |  | No Match |  | 175000 | [10 empty] | 81.6 |  | Federally-Regulated Consumer Product | 1998-02-06 |  |  |  | 1998-05-28
Ajax Boiler, Inc. | Ajax | WG-WGB-3250-A-D | Steam | Natural Gas | No Match | FALSE |  | 3 |  |  |  | No Match | No Match | No Match | No Match | Other | No Match |  | No Match |  | 3250000 |  |  |  | 75.5 |  |  | 75 |  | 147 |  |  |  | Non Federally-Regulated | 1981-08-26 |  |  |  | 1998-04-20
Thermo-Dynamics Boiler Co. | Thermo-Dynamics Boiler Co. | BY-100 | Water | Oil | Power | TRUE | FALSE | 1 |  |  |  | No Match | No Match | No Match | No Match | Other | No Match |  | No Match |  | 140000 | [10 empty] | 82.8 |  | Federally-Regulated Consumer Product | 1998-08-03 |  |  |  | 1998-08-27
Viessmann Manufacturing Co., Inc. | Viessmann Manufacturing | VERTOMAT VSB 37 | Water | Natural Gas | Power | FALSE | FALSE | 3 |  |  |  | No Match | No Match | No Match | No Match | Other | No Match |  | No Match |  | 1389000 |  | 353400 |  | 95.1 | 80 |  |  | 10 |  | 95 |  |  | Federally-Regulated Commercial & Industrial Equipment | 1999-05-07 |  |  |  | 2007-12-12
Ajax Boiler, Inc. | Ajax | WEG-3500 | Water | Natural Gas | Power | FALSE | FALSE | 3 |  |  |  |  | No Match | No Match | No Match | Other |  |  |  |  | 3325000 |  | 1662500 |  | 85 | 80 |  |  |  |  | 82 |  |  | Non Federally-Regulated | 1992-09-21 |  |  |  | 1992-10-27
NY Boiler, LLC dba New Yorker Boiler | New Yorker | MICROTEK3-2 | Water | Oil | Power | TRUE | FALSE | 1 |  |  |  | No Match | No Match | No Match | No Match | Other | No Match |  | No Match |  | 175000 | [10 empty] | 81.5 |  | Federally-Regulated Consumer Product | 1998-07-01 |  |  |  | 1998-08-03
Ajax Boiler, Inc. | Ajax | XFG14000W | Water | Natural Gas | Power | FALSE | TRUE | 3 |  |  |  | No Match | No Match | No Match | No Match | Other | No Match |  | No Match |  | 14000000 |  |  |  | 80 | 80 | [7 empty] | Federally-Regulated Commercial & Industrial Equipment | 1997-02-27 |  |  |  | 1998-04-20
WM Technologies | Weil-McLain | A-SGO-7 | Water | Oil | Power | TRUE | FALSE | 1 |  |  |  | No Match | No Match | No Match | No Match | Cast Iron | No Match |  | No Match |  | 280000 | [10 empty] | 83.6 |  | Federally-Regulated Consumer Product | 2000-06-07 |  |  |  | 2001-04-12
Dunkirk | Crown | XBF-187SPD | Water | Natural Gas | No Match | TRUE | FALSE | 1 |  |  |  | No Match | No Match | No Match | No Match | Cast Iron | No Match |  | No Match |  | 187500 | [10 empty] | 82.9 |  | Federally-Regulated Consumer Product | 1998-08-27 |  |  |  | 1998-12-21
Ajax Boiler, Inc. | Ajax | WEC400 | Water | Combo (Natural Gas & Oil) | Power | FALSE | FALSE | 3 |  |  |  | No Match | No Match | No Match | No Match | Other | No Match |  | No Match |  | 380000 |  | 300000 |  | 85 | 80 |  |  |  |  | 80 |  |  | Federally-Regulated Commercial & Industrial Equipment | 1997-01-07 |  |  |  | 1997-02-27
Peerless Heater Co. | Peerless | HEG-04H | Steam | LPG | Power | FALSE |  | 1 |  |  |  | No Match | No Match | No Match | No Match | Cast Iron | No Match |  | No Match |  | 210000 | [5 empty] | 81.1 |  |  | 293 |  | 79.2 |  | Non Federally-Regulated | 1984-11-27 |  |  |  | 1998-04-20
Hydrotherm, Division of Mestek, Inc. | Hydrotherm | PB-180W | Water | Oil | Power | TRUE | FALSE | 1 |  |  |  | No Match | No Match | No Match | No Match | Cast Iron | No Match |  | No Match |  | 175000 | [10 empty] | 85.4 |  | Federally-Regulated Consumer Product | 1998-05-28 |  |  |  | 1998-07-01
Raypak, Inc. | Raypak | H7-2003* | Water | Natural Gas | Induced Draft | FALSE | TRUE | 1 |  |  |  |  | None | Non-Condensing | Single-Stage | Copper |  |  |  |  | 1999000 | 1739000 |  |  |  |  | 87 | [6 empty] | Federally-Regulated Commercial & Industrial Equipment | 2014-09-05 |  |  |  | 2014-10-21
Dunkirk | Dunkirk | PWB-5D | Water | Natural Gas | No Match | FALSE | FALSE | 1 |  |  |  | No Match | No Match | No Match | No Match | Cast Iron | No Match |  | No Match |  | 140000 | [10 empty] | 81.3 |  | Federally-Regulated Consumer Product | 1997-02-27 |  |  |  | 1998-02-06
PVI Industries , LLC | Weben | 35WBHE130A-TP | Steam | LPG | Power | FALSE |  | 3 |  |  |  | No Match | No Match | No Match | No Match | Other | No Match |  | No Match |  | 1395000 |  |  |  | 83.5 |  |  | 75 |  | 352 |  |  |  | Non Federally-Regulated | 1986-06-04 |  |  |  | 1998-04-20
Viessmann Manufacturing Co., Inc. | Viessmann Manufacturing | VBC-33* | Water | Oil | No Match | FALSE | FALSE | 1 |  |  |  | No Match | No Match | No Match | No Match | Other | No Match |  | No Match |  | 146000 | [10 empty] | 87.2 |  | Federally-Regulated Consumer Product | 2000-06-07 |  |  |  | 2001-07-19
Burnham Commercial | Burnham | FD-7 | Water | Combo (Natural Gas & Oil) | Power | FALSE | FALSE | 3 |  |  |  | No Match | No Match | No Match | No Match | Other | No Match |  | No Match |  | 322000 |  | 322000 |  | 83.4 | 80 |  |  |  |  | 83.4 |  |  | Federally-Regulated Commercial & Industrial Equipment | 1994-06-08 |  |  |  | 1997-02-27
Hydrotherm, Division of Mestek, Inc. | Hydrotherm | VGA-250BS-PV | Steam | Natural Gas | No Match | FALSE | FALSE | 1 |  |  |  | No Match | No Match | No Match | No Match | Cast Iron | No Match |  | No Match |  | 250000 | [10 empty] | 82.1 |  | Federally-Regulated Consumer Product | 1998-02-06 |  |  |  | 1998-12-21
Ajax Boiler, Inc. | Ajax | SGX-SGXB-1125-D | Steam | Natural Gas | No Match | FALSE |  | 3 |  |  |  | No Match | No Match | No Match | No Match | Other | No Match |  | No Match |  | 1125000 |  |  |  | 75.5 |  |  | 75 |  | 147 |  |  |  | Non Federally-Regulated | 1981-08-26 |  |  |  | 1998-04-20
Slant / Fin Corp. | Slant / Fin | GXH-170DPZ | Steam | Natural Gas | No Match | TRUE | FALSE | 1 |  |  |  | No Match | No Match | No Match | No Match | Cast Iron | No Match |  | No Match |  | 168000 | [10 empty] | 80 |  | Federally-Regulated Consumer Product | 1997-02-27 |  |  |  | 1998-04-20
WM Technologies | Williamson / Division of Metzger | GWA-245N-I | Water | Natural Gas | No Match | FALSE | FALSE | 1 |  |  |  | No Match | No Match | No Match | No Match | Cast Iron | No Match |  | No Match |  | 245000 | [10 empty] | 81.4 |  | Federally-Regulated Consumer Product | 2000-09-27 |  |  |  | 2001-11-01
Navien, Inc. | Navien America, Inc. | NCB-210 | Water | Natural Gas | Power | FALSE | FALSE | 1 |  |  |  |  | None | Condensing | Step Modulating | Other | Single-Speed |  |  |  | 100000 | 92000 | [9 empty] | 93.6 | 80 | Federally-Regulated Consumer Product | 2014-01-14 |  |  |  | 2015-03-30
Raypak, Inc. | Raypak | W1-0402* | Water | LPG | Power | FALSE | TRUE | 3 |  |  |  | None | None | Non-Condensing | Single-Stage | Copper | No Match |  | No Match |  | 399000 | 335000 | 250000 | 210000 | 84 | 80 | [7 empty] | Federally-Regulated Commercial & Industrial Equipment | 2003-04-03 |  |  |  | 2007-12-12
Sellers Engineering Co. | Gas Immersion Boiler | 125HPSLLN390 | Steam | Natural Gas | Power | FALSE | FALSE | 3 |  |  |  | No Match | No Match | No Match | No Match | Other | No Match |  | No Match |  | 5231000 |  | 5231000 |  | 81 | 80 |  |  | 25 |  | 81 |  |  | Non Federally-Regulated | 1993-06-03 |  |  |  | 1997-02-27
Hydrotherm, Division of Mestek, Inc. | Multitemp | VGAM-500BSPV | Steam | LPG | No Match | FALSE | FALSE | 3 |  |  |  | No Match | No Match | No Match | No Match | Cast Iron | No Match |  | No Match |  | 500000 |  | 500000 |  | 80 | 80 |  |  |  |  | 80 |  |  | Non Federally-Regulated | 1993-01-27 |  |  |  | 1997-02-27
Edwards Engineering Corp. | Edwards Engineering Corp. | 7910CW | Both Steam & Water | Oil | Power | FALSE | FALSE | 3 |  |  |  | No Match | No Match | No Match | No Match | Other | No Match |  | No Match |  | 1365000 |  |  |  | 80 | [8 empty] | Non Federally-Regulated | 1988-03-17 |  |  |  | 1998-04-20
Ajax Boiler, Inc. | Ajax | OWGFD2250 | Steam | Natural Gas | Power | FALSE | TRUE | 3 |  |  |  | No Match | No Match | No Match | No Match | Other | No Match |  | No Match |  | 2250000 |  |  |  | 75.5 | 75 |  |  |  | 147 |  |  |  | Non Federally-Regulated | 1988-02-06 |  |  |  | 1992-10-01
Ajax Boiler, Inc. | Ajax | OWGOFD7000 | Steam | Oil | Power | FALSE | TRUE | 3 |  |  |  | No Match | No Match | No Match | No Match | Other | No Match |  | No Match |  | 7000000 |  |  |  | 82 | [5 empty] | 80 |  |  | Non Federally-Regulated | 1992-10-01 |  |  |  | 1992-10-27
Ajax Boiler, Inc. | Ajax | OSGOXFD8500 | Steam | Oil | Power | FALSE | TRUE | 3 |  |  |  | No Match | No Match | No Match | No Match | Other | No Match |  | No Match |  | 8500000 |  |  |  | 75.5 | [8 empty] | Non Federally-Regulated | 1988-02-06 |  |  |  | 1992-10-01
A.O. Smith Water Products Company | A O Smith Water Products | HW-1240-**3 | Both Steam & Water | LPG | No Match | FALSE | FALSE | 3 |  |  |  | No Match | No Match | No Match | No Match | Copper | No Match |  | No Match |  | 1240000 |  |  |  | 80 | 75 |  |  |  | 352 |  |  |  | Non Federally-Regulated | 1988-02-06 |  |  |  | 1988-03-17
Rite Engineering | Rite | 600WGOE | Both Steam & Water | Combo (Natural Gas & Oil) | Power | FALSE | FALSE | 3 |  |  |  | No Match | No Match | No Match | No Match | Other | No Match |  | No Match |  | 6000000 |  | 2000000 |  | 83 | 80 |  |  |  |  | 83 |  |  | Federally-Regulated Commercial & Industrial Equipment | 1997-04-02 |  |  |  | 1998-03-31
Lochinvar, LLC. | Lochinvar | RBL075(PM)-F1 | Water | LPG | No Match | TRUE | FALSE | 1 |  |  |  | No Match | No Match | No Match | No Match | Other | No Match |  | No Match |  | 75000 | [10 empty] | 80.3 | 80 | Federally-Regulated Consumer Product | 2002-02-06 |  |  |  | 2007-11-14
Burnham Commercial | Burnham | PF-513-S | Steam | Combo (Natural Gas & Oil) | Power | FALSE | FALSE | 3 |  |  |  | No Match | No Match | No Match | No Match | Cast Iron | No Match |  | No Match |  | 2655000 |  | 1730000 |  | 81 | 80 |  |  |  |  | 84 |  |  | Federally-Regulated Commercial & Industrial Equipment | 1996-03-13 |  |  |  | 2007-12-12
A.O. Smith Water Products Company | A O Smith Water Products | HW-022S-**0 | Steam | Natural Gas | No Match | TRUE | FALSE | 1 |  |  |  | No Match | No Match | No Match | No Match | Copper | No Match |  | No Match |  | 225000 | [5 empty] | 80 |  | 146 | 147 |  | 65.7 | 63 | Non Federally-Regulated | 1990-07-02 |  |  |  | 1998-04-20
Dunkirk | Pennco, Inc. | 1506HWD | Water | Natural Gas | No Match | TRUE | FALSE | 1 |  |  |  | No Match | No Match | No Match | No Match | Cast Iron | No Match |  | No Match |  | 175000 | [10 empty] | 80.2 |  | Federally-Regulated Consumer Product | 1998-07-01 |  |  |  | 1998-08-03
PB Heat, LLC | Hydrotherm | VGX-147-INT | Steam | LPG | Injection Type | FALSE | FALSE | 1 |  |  |  | Draft Diverter | Stack Damper | Non-Condensing | Single-Stage | Cast Iron |  |  |  |  | 147500 | 123000 | [9 empty] | 82.6 | 75 | Federally-Regulated Consumer Product | 2011-08-02 |  |  |  | 2013-04-19
Crown Boiler Co. | Crown | BWF095 | Water | LPG | Induced Draft | FALSE | FALSE | 1 |  |  | TRUE |  | None | Non-Condensing | Single-Stage | Cast Iron | Single-Speed |  |  |  | 95000 | 78000 | [9 empty] | 83.1 | 80 | Federally-Regulated Consumer Product | 2012-11-16 |  |  |  | 2013-04-19
Ajax Boiler, Inc. | Ajax | WEG-2750 | Water | Natural Gas | Power | FALSE | FALSE | 3 |  |  |  |  | No Match | No Match | No Match | Other |  |  |  |  | 2612000 |  | 1306000 |  | 85 | 80 |  |  |  |  | 82 |  |  | Non Federally-Regulated | 1992-09-21 |  |  |  | 1992-10-27
Sellers Engineering Co. | Gas Immersion Boiler | 80HPHWLN490 | Water | Natural Gas | Power | FALSE | FALSE | 3 |  |  |  | No Match | No Match | No Match | No Match | Other | No Match |  | No Match |  | 3348000 |  |  |  | 82 | 80 |  |  | 25 |  |  |  |  | Federally-Regulated Commercial & Industrial Equipment | 1997-02-27 |  |  |  | 1998-04-20
Bryan Steam Corp. | Bryan | LM-1500-S-FDO | Both Steam & Water | Oil | Power | FALSE |  | 3 |  |  |  | No Match | No Match | No Match | No Match | Other | No Match |  | No Match |  | 15000000 |  |  |  | 80 | [8 empty] | Non Federally-Regulated | 1981-08-26 |  |  |  | 1998-04-20
Raypak, Inc. | Hurricane | 724H | Steam | LPG | No Match | FALSE | TRUE | 3 |  |  |  | No Match | No Match | No Match | No Match | Copper | No Match |  | No Match |  | 682000 |  |  |  | 80 | 75 |  |  |  | 352 |  |  |  | Non Federally-Regulated | 1988-03-17 |  |  |  | 1998-04-20
H. B. Smith Co. | H. B. Smith | BB14A-W-3L | Water | Oil | Power | FALSE | FALSE | 1 |  |  |  | No Match | No Match | No Match | No Match | Cast Iron | No Match |  | No Match |  | 90000 | [10 empty] | 85.7 |  | Federally-Regulated Consumer Product | 1992-10-27 |  |  |  | 1998-04-20
Ajax Boiler, Inc. | Ajax | WGOFD-10000 | Water | Combo (Natural Gas & Oil) | Power | FALSE | FALSE | 3 |  |  |  | No Match | No Match | No Match | No Match | Other | No Match |  | No Match |  | 10000000 |  |  |  | 82 | 80 | [7 empty] | Non Federally-Regulated | 1992-10-27 |  |  |  | 1998-04-20
Bryan Steam Corp. | Bryan | D- 900-S | Both Steam & Water | LPG | Power | FALSE |  | 3 |  |  |  | No Match | No Match | No Match | No Match | Other | No Match |  | No Match |  | 900000 |  |  |  | 75 |  |  | 75 |  | 147 |  |  |  | Non Federally-Regulated | 1981-08-26 |  |  |  | 1998-04-20
Dunkirk | Sears | 229.9603 | Steam | Natural Gas | No Match | FALSE | FALSE | 1 |  |  |  | No Match | No Match | No Match | No Match | Cast Iron | No Match |  | No Match |  | 225000 | [10 empty] | 81.1 |  | Federally-Regulated Consumer Product | 1997-02-27 |  |  |  | 1998-04-20
Teledyne Laars | Teledyne Laars | JVT075ND(I/L) | Water | Natural Gas | No Match | TRUE | FALSE | 1 |  |  |  | No Match | No Match | No Match | No Match | Other | No Match |  | No Match |  | 75000 | [10 empty] | 80.5 |  | Federally-Regulated Consumer Product | 1998-12-21 |  |  |  | 2001-05-16
Fulton Boiler Works | Fulton | FB030F | Steam | Combo (Natural Gas & Oil) | Power | FALSE | TRUE | 3 |  |  |  | No Match | No Match | No Match | No Match | Other | No Match |  | No Match |  | 1260000 |  |  |  | 82 | 80 |  |  |  | 147 | 82 |  |  | Non Federally-Regulated | 1993-03-19 |  |  |  | 1996-02-29
Ajax Boiler, Inc. | Ajax | SGOXFD-5000 | Steam | Oil | Power | FALSE | FALSE | 3 |  |  |  | No Match | No Match | No Match | No Match | Other | No Match |  | No Match |  | 5000000 |  |  |  | 75.5 | [8 empty] | Non Federally-Regulated | 1988-03-17 |  |  |  | 1992-10-01
Rite Engineering | Rite | A450WGO | Both Steam & Water | Natural Gas | Power | FALSE |  | 3 |  |  |  | No Match | No Match | No Match | No Match | Other | No Match |  | No Match |  | 4500000 |  |  |  | 80 |  |  | 75 |  | 147 |  |  |  | Non Federally-Regulated | 1983-08-16 |  |  |  | 1998-04-20
Dunkirk | Sears | 229.9602 | Water | Natural Gas | No Match | TRUE | FALSE | 1 |  |  |  | No Match | No Match | No Match | No Match | Cast Iron | No Match |  | No Match |  | 280000 | [10 empty] | 80 |  | Federally-Regulated Consumer Product | 1998-05-28 |  |  |  | 1998-07-01
A.O. Smith Water Products Company | A O Smith Water Products | HW-0670-**6 | Steam | Natural Gas | No Match | FALSE | FALSE | 3 |  |  |  | No Match | No Match | No Match | No Match | Copper | No Match |  | No Match |  | 670000 |  |  |  | 75 | 75 |  |  |  | 147 |  |  |  | Non Federally-Regulated | 1990-07-02 |  |  |  | 1998-04-20
Lochinvar, LLC. | Hamilton | HVDN1260-CSI | Water | Natural Gas | Power | FALSE | TRUE | 3 |  |  |  | No Match | No Match | No Match | No Match | Copper | No Match |  | No Match |  | 1260000 |  |  |  | 85 | 80 | [7 empty] | Federally-Regulated Commercial & Industrial Equipment | 1997-02-27 |  |  |  | 1998-04-20
Dunkirk | BDP Co. | BS2AAP000070AAAA | Steam | LPG | No Match | FALSE | FALSE | 1 |  |  |  | No Match | No Match | No Match | No Match | Cast Iron | No Match |  | No Match |  | 70000 | [10 empty] | 82.7 |  | Federally-Regulated Consumer Product | 1995-02-02 |  |  |  | 1995-09-11
Utica Boilers | Utica Boilers | MGB175ID | Steam | Oil | No Match | FALSE | FALSE | 1 |  |  |  | No Match | No Match | No Match | No Match | Cast Iron | No Match |  | No Match |  | 175000 | [5 empty] | 81.7 |  |  |  |  | 81 |  | Federally-Regulated Consumer Product | 1992-10-27 |  |  |  | 1998-04-20
Dunkirk | Dunkirk | XEB-4 | Water | Natural Gas | No Match | FALSE | FALSE | 1 |  |  |  | No Match | No Match | No Match | No Match | Cast Iron | No Match |  | No Match |  | 112500 | [10 empty] | 83 |  | Federally-Regulated Consumer Product | 1997-02-27 |  |  |  | 1998-02-06
Peerless Heater Co. | Peerless | MMW-60BI | Steam | Natural Gas | No Match | FALSE | FALSE | 1 |  |  |  | No Match | No Match | No Match | No Match | Cast Iron | No Match |  | No Match |  | 60000 | [7 empty] | 3 | 10 |  | 67.7 | 65 | Federally-Regulated Consumer Product | 1990-06-25 |  |  |  | 1991-04-30
Burnham Commercial | Burnham | P-XG2005A-W(N/P)I | Water | Natural Gas | No Match | FALSE | FALSE | 1 |  |  |  | No Match | No Match | No Match | No Match | Cast Iron | No Match |  | No Match |  | 130000 | [10 empty] | 85.2 |  | Federally-Regulated Consumer Product | 1997-02-27 |  |  |  | 1998-04-20
H. B. Smith Co. | H. B. Smith | BB14A-S-4L | Steam | Oil | Power | FALSE | FALSE | 1 |  |  |  | No Match | No Match | No Match | No Match | Cast Iron | No Match |  | No Match |  | 144000 | [10 empty] | 83.3 |  | Federally-Regulated Consumer Product | 1992-10-27 |  |  |  | 1998-04-20
Raypak, Inc. | Raypak | W9-1802* | Water | Natural Gas | Power | FALSE | TRUE | 3 |  |  |  | None | None | Non-Condensing | Single-Stage | Copper | No Match |  | No Match |  | 1800000 | 1512000 | 540000 | 454000 | 84 | 80 | [7 empty] | Federally-Regulated Commercial & Industrial Equipment | 2003-04-03 |  |  |  | 2007-12-12
Ajax Boiler, Inc. | Ajax | SGXFD-3250 | Steam | Natural Gas | Power | FALSE | FALSE | 3 |  |  |  | No Match | No Match | No Match | No Match | Other | No Match |  | No Match |  | 3250000 |  |  |  | 81 | 80 |  |  |  |  | 80 |  |  | Non Federally-Regulated | 1992-10-01 |  |  |  | 1992-10-27
Rite Engineering | Rite | A500WE | Both Steam & Water | Natural Gas | No Match | FALSE | FALSE | 3 |  |  |  | No Match | No Match | No Match | No Match | Other | No Match |  | No Match |  | 5000000 |  |  |  | 83 | 80 | [7 empty] | Federally-Regulated Commercial & Industrial Equipment | 1998-03-31 |  |  |  | 1998-04-20
WM Technologies | Weil-McLain | SGO-3WR | Water | Oil | Power | TRUE | FALSE | 1 |  |  |  | No Match | No Match | No Match | No Match | Cast Iron | No Match |  | No Match |  | 112000 | [10 empty] | 86.1 |  | Federally-Regulated Consumer Product | 1998-07-01 |  |  |  | 1998-08-03
McKenna Boiler Co. | McKenna Boiler Co. | 15 | Steam | Natural Gas | Power | FALSE | FALSE | 3 |  |  |  | No Match | No Match | No Match | No Match | Other | No Match |  | No Match |  | 635000 |  | 635000 |  | 80 | 80 |  |  |  |  | 80 |  |  | Non Federally-Regulated | 1992-12-09 |  |  |  | 1997-02-27
Ajax Boiler, Inc. | Ajax | XNG2500 | Water | Natural Gas | No Match | FALSE | FALSE | 3 |  |  |  | No Match | No Match | No Match | No Match | Other | No Match |  | No Match |  | 2500000 |  |  |  | 80 | 80 | [7 empty] | Federally-Regulated Commercial & Industrial Equipment | 1997-02-27 |  |  |  | 1998-04-20
Ajax Boiler, Inc. | Ajax | OSGXB525 | Steam | Natural Gas | No Match | FALSE | TRUE | 3 |  |  |  | No Match | No Match | No Match | No Match | Other | No Match |  | No Match |  | 525000 |  |  |  | 80 | 80 |  |  |  |  | 80 |  |  | Non Federally-Regulated | 1992-10-01 |  |  |  | 1992-10-27
Dunkirk | Ultimate Engineering / Division of Dunkirk | PFG-9-189 | Water | Natural Gas | No Match | FALSE | FALSE | 1 |  |  |  | No Match | No Match | No Match | No Match | Cast Iron | No Match |  | No Match |  | 189000 | [10 empty] | 84.9 |  | Federally-Regulated Consumer Product | 1997-02-27 |  |  |  | 1998-02-06
Rite Engineering | Rite | A550SGO | Both Steam & Water | Oil | Power | FALSE | FALSE | 3 |  |  |  | No Match | No Match | No Match | No Match | Other | No Match |  | No Match |  | 5500000 |  | 5500000 |  | 80 | [5 empty] | 80 |  |  | Non Federally-Regulated | 1992-10-14 |  |  |  | 1996-03-13
Burnham Commercial | Burnham | 403BD | Water | Natural Gas | No Match | TRUE | FALSE | 1 |  |  |  | No Match | No Match | No Match | No Match | Cast Iron | No Match |  | No Match |  | 70000 | [7 empty] | 147 |  |  | 80.2 |  | Federally-Regulated Consumer Product | 1992-10-27 |  |  |  | 1998-04-20
Hydrotherm, Division of Mestek, Inc. | Pulse | AM-300 | Water | Natural Gas | No Match | FALSE | FALSE | 1 |  |  |  | No Match | No Match | No Match | No Match | Cast Iron | No Match |  | No Match |  | 299000 | [5 empty] | 91 |  |  |  |  | 90.1 |  | Federally-Regulated Consumer Product | 1992-10-27 |  |  |  | 1998-04-20
Thermo-Dynamics Boiler Co. | Thermo-Dynamics Boiler Co. | S-85 | Water | Oil | Power | TRUE | FALSE | 1 |  |  |  | No Match | No Match | No Match | No Match | Other | No Match |  | No Match |  | 119000 | [10 empty] | 82.1 |  | Federally-Regulated Consumer Product | 1998-08-03 |  |  |  | 1998-08-27
Rite Engineering | Rite | 750SG | Both Steam & Water | Natural Gas | Power | FALSE | FALSE | 3 |  |  |  | No Match | No Match | No Match | No Match | Other | No Match |  | No Match |  | 7500000 |  |  |  | 80 | 75 |  |  |  | 147 |  |  |  | Non Federally-Regulated | 1988-01-22 |  |  |  | 1988-03-17
Teledyne Laars | Teledyne Laars | NP 85 | Water | Oil | No Match | TRUE | FALSE | 1 |  |  |  | No Match | No Match | No Match | No Match | Other | No Match |  | No Match |  | 120400 | [10 empty] | 83.6 |  | Federally-Regulated Consumer Product | 2000-06-07 |  |  |  | 2001-05-16
Bryan Steam Corp. | Bryan | LM-650-S-FDG | Both Steam & Water | Natural Gas | Power | FALSE |  | 3 |  |  |  | No Match | No Match | No Match | No Match | Other | No Match |  | No Match |  | 6500000 |  |  |  | 78 |  |  | 75 |  | 147 |  |  |  | Non Federally-Regulated | 1981-08-26 |  |  |  | 1998-04-20
Camus Hydronics | Camus Hydronics | DF-2000 | Water | Natural Gas | Power | FALSE | FALSE | 1 |  |  |  |  | None | Non-Condensing | Step Modulating | Copper |  |  |  |  | 2000000 | 1700000 |  |  |  |  | 85 | [6 empty] | Federally-Regulated Commercial & Industrial Equipment | 2014-09-05 |  |  |  | 2014-10-21
Burnham Commercial | Burnham | IN6 | Steam | Natural Gas | No Match | TRUE | FALSE | 1 |  |  |  | No Match | No Match | No Match | No Match | Cast Iron | No Match |  | No Match |  | 175000 | [10 empty] | 80.6 |  | Federally-Regulated Consumer Product | 1998-02-06 |  |  |  | 1998-05-28
Utica Boilers | Utica Boilers | MGB-250ID | Water | Natural Gas | No Match | FALSE | FALSE | 1 |  |  |  | No Match | No Match | No Match | No Match | Cast Iron | No Match |  | No Match |  | 250000 | [10 empty] | 80.5 |  | Federally-Regulated Consumer Product | 1996-01-10 |  |  |  | 1997-02-27
Smith Cast Iron Boilers | Smith Cast Iron Boilers | GBX-70-CON | Water | Natural Gas | Injection Type | TRUE | FALSE | 1 |  |  | TRUE |  | Stack Damper | Non-Condensing | Single-Stage | Cast Iron | Single-Speed |  |  |  | 70000 | 58000 | [9 empty] | 80.2 | 80 | Federally-Regulated Consumer Product | 2013-04-19 |  |  |  | 2014-01-14
Dunkirk | Pennco, Inc. | 5K1.20 | Water | Oil | Power | TRUE | FALSE | 1 |  |  |  | No Match | No Match | No Match | No Match | Cast Iron | No Match |  | No Match |  | 168000 | [10 empty] | 86.1 |  | Federally-Regulated Consumer Product | 1998-12-21 |  |  |  | 2000-06-07
Raypak, Inc. | Raytherm | H*-1336 | Steam | Natural Gas | No Match | FALSE | FALSE | 3 |  |  |  | No Match | No Match | No Match | No Match | Copper | No Match |  | No Match |  | 1336600 |  |  |  | 80 | 75 |  |  |  | 147 |  |  |  | Non Federally-Regulated | 1990-07-02 |  |  |  | 1998-04-20
Rite Engineering | Rite | 55Y | Both Steam & Water | Natural Gas | No Match | FALSE | FALSE | 3 |  |  |  | No Match | No Match | No Match | No Match | Other | No Match |  | No Match |  | 550000 |  |  |  | 80 | 75 |  |  |  | 147 |  |  |  | Non Federally-Regulated | 1988-03-17 |  |  |  | 1992-10-14
WM Technologies | Weil-McLain | WM97+155 | Water | Natural Gas | Pressure | FALSE | FALSE | 1 |  |  | TRUE |  | None | Condensing | Step Modulating | Other | Multiple-Speed |  |  |  | 155000 | 143000 | [9 empty] | 90 | 80 | Federally-Regulated Consumer Product | 2013-04-19 |  |  |  | 2014-01-14
U.S. Boiler Co. | U.S. Boiler Co. | 204H*I | Water | Natural Gas | Induced Draft | FALSE | FALSE | 1 |  |  | TRUE |  | Stack Damper | Non-Condensing | Single-Stage | Cast Iron | Single-Speed |  |  |  | 96000 | 81000 | [9 empty] | 84 | 80 | Federally-Regulated Consumer Product | 2012-11-16 |  |  |  | 2013-04-19
Ajax Boiler, Inc. | Ajax | WEO-15000 | Water | Oil | Power | FALSE | FALSE | 3 |  |  |  | No Match | No Match | No Match | No Match | Other | No Match |  | No Match |  | 15000000 |  |  |  | 82 | [8 empty] | Non Federally-Regulated | 1992-10-27 |  |  |  | 1998-04-20
Peerless Heater Co. | Peerless | 61-08-STDG-S | Steam | Natural Gas | No Match | TRUE | FALSE | 1 |  |  |  | No Match | No Match | No Match | No Match | Cast Iron | No Match |  | No Match |  | 280000 | [10 empty] | 78.3 |  | Federally-Regulated Consumer Product | 1997-02-27 |  |  |  | 1998-04-20
Water Pik, Inc. | Laars | VW0600IN09C1A | Water | Natural Gas | No Match | FALSE | FALSE | 3 |  |  |  | No Match | No Match | No Match | No Match | Copper | No Match |  | No Match |  | 600000 |  | 600000 |  | 81 | 80 |  |  | 5 |  | 81 |  |  | Federally-Regulated Commercial & Industrial Equipment | 2001-05-30 |  |  |  | 2001-11-21
Ajax Boiler, Inc. | Ajax | WOXFD-525 | Steam | Oil | Power | FALSE | FALSE | 3 |  |  |  | No Match | No Match | No Match | No Match | Other | No Match |  | No Match |  | 525000 |  |  |  | 82 | [5 empty] | 80 |  |  | Non Federally-Regulated | 1992-10-01 |  |  |  | 1996-03-13
Ajax Boiler, Inc. | Ajax | OWGFD1375 | Steam | Natural Gas | Power | FALSE | TRUE | 3 |  |  |  | No Match | No Match | No Match | No Match | Other | No Match |  | No Match |  | 1375000 |  |  |  | 75.5 | 75 |  |  |  | 147 |  |  |  | Non Federally-Regulated | 1988-02-06 |  |  |  | 1992-10-01
Ajax Boiler, Inc. | Ajax | WGX-WGXB-4250-D | Steam | Natural Gas | No Match | FALSE | FALSE | 3 |  |  |  | No Match | No Match | No Match | No Match | Other | No Match |  | No Match |  | 4250000 |  |  |  | 80 | 80 |  |  |  |  | 80 |  |  | Non Federally-Regulated | 1992-10-01 |  |  |  | 1996-02-29
Ajax Boiler, Inc. | Ajax | SGXFD-4500 | Steam | Natural Gas | Power | FALSE | FALSE | 3 |  |  |  |  | No Match | No Match | No Match | Other |  |  |  |  | 4500000 |  |  |  | 75.5 | 75 | [7 empty] | Non Federally-Regulated | 1988-03-17 |  |  |  | 1992-10-01
Teledyne Laars | Laars | PH1670IP16*BA | Water | LPG | No Match | TRUE | TRUE | 3 |  |  |  | No Match | No Match | No Match | No Match | Copper | No Match |  | No Match |  | 1670000 |  | 417500 |  | 82 | 80 |  |  | 350 |  | 82 |  |  | Federally-Regulated Commercial & Industrial Equipment | 1996-09-20 |  |  |  | 2001-05-16
Teledyne Laars | Teledyne Laars | PW0175CP01CB | Water | LPG | No Match | TRUE | FALSE | 1 |  |  |  | No Match | No Match | No Match | No Match | Other | No Match |  | No Match |  | 175000 | [10 empty] | 82 |  | Federally-Regulated Consumer Product | 1998-07-01 |  |  |  | 1998-08-03
Burnham Commercial | Burnham | RS-109 | Water | Oil | Power | TRUE | FALSE | 1 |  |  |  | No Match | No Match | No Match | No Match | Other | No Match |  | No Match |  | 119000 | [10 empty] | 80.3 |  | Federally-Regulated Consumer Product | 1998-05-28 |  |  |  | 1998-07-01
Hydrotherm, Division of Mestek, Inc. | Hydrotherm | MOP-1925 | Water | Oil | Power | TRUE | FALSE | 3 |  |  |  | No Match | No Match | No Match | No Match | Cast Iron | No Match |  | No Match |  | 1925000 |  |  |  | 83.9 | [5 empty] | 83.9 |  |  | Non Federally-Regulated | 1993-01-14 |  |  |  | 1993-01-27
Burnham Commercial | Burnham | V1112 | Both Steam & Water | Natural Gas | Power | FALSE | FALSE | 1 |  |  |  |  | None | Non-Condensing | Single-Stage | Cast Iron |  |  |  |  | 2887000 | 2334000 |  |  | 82.1 | 80 | [7 empty] | Federally-Regulated Commercial & Industrial Equipment | 2007-12-12 |  |  |  | 2010-03-16
Buderus | Buderus | 215-3 | Water | Oil | Power | TRUE | FALSE | 1 |  |  |  | No Match | No Match | No Match | No Match | Cast Iron | No Match |  | No Match |  | 154000 | [10 empty] | 86.3 |  | Federally-Regulated Consumer Product | 1999-08-20 |  |  |  | 2000-06-07
Burnham Commercial | Burnham | PF-505-W | Water | Oil | Power | FALSE | FALSE | 3 |  |  |  | No Match | No Match | No Match | No Match | Cast Iron | No Match |  | No Match |  | 966000 |  |  |  | 83.8 | [5 empty] | 86.1 |  |  | Non Federally-Regulated | 1992-09-25 |  |  |  | 1992-10-27
Lochinvar, LLC. | Lochinvar | CWN-745 | Water | Natural Gas | Power | FALSE | TRUE | 3 |  |  |  | No Match | No Match | No Match | No Match | Copper | No Match |  | No Match |  | 745000 |  |  |  | 82 | 80 | [7 empty] | Federally-Regulated Commercial & Industrial Equipment | 1997-02-27 |  |  |  | 1998-04-20
Bryan Steam Corp. | Bryan | L-20-S-G | Both Steam & Water | LPG | No Match | FALSE |  | 3 |  |  |  | No Match | No Match | No Match | No Match | Other | No Match |  | No Match |  | 1450000 |  |  |  | 75 |  |  | 75 |  | 147 |  |  |  | Non Federally-Regulated | 1981-08-26 |  |  |  | 1998-04-20
New Yorker Steel Boiler | New Yorker | MK1-87 | Both Steam & Water | Oil | Power | FALSE |  | 1 |  |  |  | No Match | No Match | No Match | No Match | Other | No Match |  | No Match |  | 100000 | [5 empty] | 83 |  |  |  |  | 83.7 |  | Non Federally-Regulated | 1983-08-16 |  |  |  | 1998-04-20
Laars Heating Systems Company | Laars | PW0715IN09C1A | Water | Natural Gas | Induced Draft | FALSE | TRUE | 1 |  |  |  | None | None | Non-Condensing | Single-Stage | Copper | Single-Speed | 0.33 | Standard |  | 715000 | 579150 | 715000 |  | 81 | 80 |  |  | 5 |  | 81 |  |  | Federally-Regulated Commercial & Industrial Equipment | 2005-11-30 |  |  |  | 2007-11-01
Smith Cast Iron Boilers | Smith Cast Iron Boilers | G2500L-S/W-5 | Steam | Natural Gas | Power | FALSE | FALSE | 3 |  |  |  | No Match | No Match | No Match | No Match | Other | No Match |  | No Match |  | 637000 |  |  |  | 76.9 | 80 |  |  | 40 |  |  |  |  | Federally-Regulated Commercial & Industrial Equipment | 1997-02-27 |  |  |  | 1998-04-20
Crown Boiler Co. | Crown | BWF128 | Water | Natural Gas | Induced Draft | FALSE | FALSE | 1 |  |  |  |  | None | Non-Condensing | Single-Stage | Cast Iron | Single-Speed |  |  |  | 128000 | 106000 | [9 empty] | 82.8 | 80 | Federally-Regulated Consumer Product | 2011-07-06 |  |  |  | 2011-12-30
Crown Boiler Co. | Crown | CWI138S | Water | Natural Gas | Induced Draft | TRUE | FALSE | 1 |  |  |  |  | Stack Damper | Non-Condensing | Single-Stage | Cast Iron | Single-Speed |  |  |  | 138000 | 115000 | [9 empty] | 81.6 | 80 | Federally-Regulated Consumer Product | 2011-07-06 |  |  |  | 2012-11-16
Slant / Fin Corp. | Galaxy | GG125HD | Steam | Natural Gas | No Match | TRUE |  | 1 |  |  |  | No Match | No Match | No Match | No Match | Cast Iron | No Match |  | No Match |  | 125000 | [5 empty] | 80 |  | 147 | 147 |  | 79.4 |  | Non Federally-Regulated | 1984-11-27 |  |  |  | 1998-04-20
PB Heat, LLC | PB Heat, LLC | GM-05-STDG | Water | Natural Gas | Injection Type | TRUE | FALSE | 1 |  |  | TRUE | Draft Hood | Stack Damper | Non-Condensing | Single-Stage | Cast Iron | Single-Speed |  | Standard |  | 228000 | 187000 | [9 empty] | 81 | 80 | Federally-Regulated Consumer Product | 2012-11-16 |  |  |  | 2013-04-19
Raypak, Inc. | Raypak | H40090 | Water | LPG | No Match | TRUE | FALSE | 1 |  |  |  | No Match | No Match | No Match | No Match | Other | No Match |  | No Match |  | 90000 | [10 empty] | 82 | 80 | Federally-Regulated Consumer Product | 2001-11-01 |  |  |  | 2010-03-30
Water Pik, Inc. | Laars | PH0850IN09*BA | Water | Natural Gas | No Match | FALSE | TRUE | 3 |  |  |  | No Match | No Match | No Match | No Match | Copper | No Match |  | No Match |  | 850000 |  | 212850 |  | 82 | 80 |  |  | 5 |  | 82 |  |  | Federally-Regulated Commercial & Industrial Equipment | 2001-05-16 |  |  |  | 2001-05-30
WM Technologies | Weil-McLain | CG-7-SPDN | Water | Natural Gas | No Match | TRUE | FALSE | 1 |  |  |  | No Match | No Match | No Match | No Match | Cast Iron | No Match |  | No Match |  | 210000 | [10 empty] | 80.5 |  | Federally-Regulated Consumer Product | 1998-05-28 |  |  |  | 1998-07-01
Ajax Boiler, Inc. | Ajax | OSGOXFD1500 | Steam | Oil | Power | FALSE | TRUE | 3 |  |  |  | No Match | No Match | No Match | No Match | Other | No Match |  | No Match |  | 1500000 |  |  |  | 81 | [5 empty] | 80 |  |  | Non Federally-Regulated | 1992-10-27 |  |  |  | 1996-03-13
Raypak, Inc. | Raypak | H-0263BCO | Water | LPG | No Match | FALSE | FALSE | 1 |  |  |  | No Match | No Match | No Match | No Match | Other | No Match |  | No Match |  | 264000 | [10 empty] | 80.4 |  | Federally-Regulated Consumer Product | 1997-02-27 |  |  |  | 1998-04-20
Peerless Heater Co. | Peerless | G-1461I | Steam | Natural Gas | No Match | FALSE | FALSE | 3 |  |  |  | No Match | No Match | No Match | No Match | Cast Iron | No Match |  | No Match |  | 520000 |  | 520000 |  | 80 | 75 |  |  | 6 | 147 | 80 |  |  | Non Federally-Regulated | 1988-02-06 |  |  |  | 1988-03-17
Burnham Commercial | New Yorker Boiler Co. | CG60C_C | Water | LPG | Induced Draft | TRUE | FALSE | 1 |  |  |  |  | Stack Damper | Non-Condensing | Single-Stage | Cast Iron | Single-Speed | 0.04 | Standard |  | 164000 | 136000 | [9 empty] | 80.3 | 80 | Federally-Regulated Consumer Product | 2007-11-14 |  |  |  | 2015-03-24
Bryan Steam Corp. | Bryan | LM-1500-S-FDG | Both Steam & Water | Natural Gas | Power | FALSE | FALSE | 3 |  |  |  |  | No Match | No Match | No Match | Other |  |  |  |  | 15000000 |  |  |  | 78 | 75 | [7 empty] | Non Federally-Regulated | 1988-03-17 |  |  |  | 1998-04-20
Teledyne Laars | Teledyne Laars | JVT075PD(I/L) | Water | LPG | No Match | TRUE | FALSE | 1 |  |  |  | No Match | No Match | No Match | No Match | Other | No Match |  | No Match |  | 75000 | [10 empty] | 82.5 |  | Federally-Regulated Consumer Product | 1998-02-06 |  |  |  | 1998-05-28
Thermo-Dynamics Boiler Co. | Thermo-Dynamics Boiler Co. | BY-125D | Steam | Oil | Power | FALSE | FALSE | 1 |  |  |  | No Match | No Match | No Match | No Match | Other | No Match |  | No Match |  | 175000 | [10 empty] | 85.5 |  | Federally-Regulated Consumer Product | 1988-02-06 |  |  |  | 1995-02-02
National Combustion Co. | Natco | CMO-130 | Both Steam & Water | Combo (Natural Gas & Oil) | Power | FALSE | FALSE | 3 |  |  |  | No Match | No Match | No Match | No Match | Other | No Match |  | No Match |  | 1400000 |  | 1400000 |  | 75 | 75 |  |  |  | 147 | 75 |  |  | Non Federally-Regulated | 1988-10-11 |  |  |  | 1989-08-15
A.O. Smith Water Products Company | A O Smith Water Products | HWM-0800 | Both Steam & Water | Natural Gas | No Match | FALSE | FALSE | 3 |  |  |  |  | No Match | No Match | No Match | Copper |  |  |  |  | 800000 |  |  |  | 75 | 75 | [7 empty] | Non Federally-Regulated | 1988-03-17 |  |  |  | 1998-04-20
Hydrotherm, Division of Mestek, Inc. | Multitemp | VGAM-800B-P | Steam | Natural Gas | No Match | FALSE | FALSE | 3 |  |  |  |  | No Match | No Match | No Match | Other |  |  |  |  | 800000 |  |  |  | 77 | 75 | [7 empty] | Non Federally-Regulated | 1988-03-17 |  |  |  | 1998-04-20
Raypak, Inc. | Raypak | W*-1532 | Both Steam & Water | Natural Gas | Power | FALSE | FALSE | 3 |  |  |  | No Match | No Match | No Match | No Match | Copper | No Match |  | No Match |  | 1530000 |  | 540000 |  | 84 | 80 |  |  |  |  | 80 |  |  | Federally-Regulated Commercial & Industrial Equipment | 2002-08-05 |  |  |  | 2003-04-03
RBI Water Heaters | 8800 Series | WH2000E***** | Both Steam & Water | Natural Gas | No Match | FALSE | FALSE | 3 |  |  |  | No Match | No Match | No Match | No Match | Copper | No Match |  | No Match |  | 2000000 |  | 1000000 |  | 83 | 80 |  |  |  |  | 81 |  |  | Federally-Regulated Commercial & Industrial Equipment | 1996-12-18 |  |  |  | 1997-02-27
NY Boiler, LLC dba New Yorker Boiler | New Yorker | FR-173 | Water | Oil | Power | TRUE | FALSE | 1 |  |  |  | No Match | No Match | No Match | No Match | Other | No Match |  | No Match |  | 210000 | [10 empty] | 83 |  | Federally-Regulated Consumer Product | 1998-05-28 |  |  |  | 1998-07-01
Teledyne Laars | Teledyne Laars | PH0175CP01CB | Water | LPG | No Match | TRUE | FALSE | 1 |  |  |  | No Match | No Match | No Match | No Match | Other | No Match |  | No Match |  | 175000 | [10 empty] | 82 |  | Federally-Regulated Consumer Product | 1998-08-27 |  |  |  | 1998-12-21
Burnham Commercial | Burnham | 206(N/P)C- | Water | Combo (Natural Gas & Oil) | No Match | TRUE | FALSE | 1 |  |  |  | No Match | No Match | No Match | No Match | Cast Iron | No Match |  | No Match |  | 164000 | [10 empty] | 80.3 | 80 | Federally-Regulated Consumer Product | 2003-05-23 |  |  |  | 2007-11-14
Slant / Fin Corp. | Liberty | L-40 | Water | Oil | Power | FALSE | FALSE | 1 |  |  |  | No Match | No Match | No Match | No Match | Cast Iron | No Match |  | No Match |  | 252000 | [5 empty] | 86.4 |  |  |  |  | 83.3 |  | Federally-Regulated Consumer Product | 1992-10-27 |  |  |  | 1998-04-20
A.O. Smith Water Products Company | A O Smith Water Products | LW-1000-*** | Both Steam & Water | Natural Gas | Power | FALSE | FALSE | 3 |  |  |  | No Match | No Match | No Match | No Match | Copper | No Match |  | No Match |  | 1000000 |  | 1000000 |  | 90 | 80 |  |  |  |  | 90 |  |  | Federally-Regulated Commercial & Industrial Equipment | 1996-02-29 |  |  |  | 1997-02-27
Ajax Boiler, Inc. | Ajax | WFG3250 | Water | Natural Gas | Power | FALSE | FALSE | 3 |  |  |  | No Match | No Match | No Match | No Match | Other | No Match |  | No Match |  | 3250000 |  |  |  | 80 | 80 | [7 empty] | Federally-Regulated Commercial & Industrial Equipment | 1997-02-27 |  |  |  | 1998-04-20
Dunkirk | Ultimate Engineering / Division of Dunkirk | UPSB-8D | Steam | LPG | No Match | FALSE | FALSE | 1 |  |  |  | No Match | No Match | No Match | No Match | Cast Iron | No Match |  | No Match |  | 245000 | [10 empty] | 81.3 |  | Federally-Regulated Consumer Product | 1997-02-27 |  |  |  | 1998-02-06
Parker Boiler Co. | Parker Boiler | WH2270R | Water | Natural Gas | No Match | FALSE | FALSE | 3 |  |  |  | No Match | No Match | No Match | No Match | Other | No Match |  | No Match |  | 2270000 |  |  |  | 82 | 80 |  |  | 4 |  |  |  |  | Non Federally-Regulated | 1992-10-27 |  |  |  | 1998-04-20
Dunkirk | Pennco, Inc. | 1805HWID | Water | LPG | No Match | FALSE | FALSE | 1 |  |  |  | No Match | No Match | No Match | No Match | Cast Iron | No Match |  | No Match |  | 140000 | [10 empty] | 84.1 |  | Federally-Regulated Consumer Product | 1998-02-06 |  |  |  | 1998-12-21
Dunkirk | Crown | NS-215 | Steam | Oil | Power | TRUE | FALSE | 1 |  |  |  | No Match | No Match | No Match | No Match | Cast Iron | No Match |  | No Match |  | 259000 | [10 empty] | 80.5 |  | Federally-Regulated Consumer Product | 1998-12-21 |  |  |  | 2000-06-07
Peerless Heater Co. | Peerless | 61-06-STDG-S | Steam | Natural Gas | No Match | TRUE | FALSE | 1 |  |  |  | No Match | No Match | No Match | No Match | Cast Iron | No Match |  | No Match |  | 200000 | [10 empty] | 78 |  | Federally-Regulated Consumer Product | 1995-08-25 |  |  |  | 1998-05-28
NY Boiler, LLC dba New Yorker Boiler | New Yorker | OSG-161-1 | Both Steam & Water | Natural Gas | Power | FALSE | TRUE | 1 |  |  |  | No Match | No Match | No Match | No Match | Other | No Match |  | No Match |  | 210000 | [10 empty] | 75.5 | 63 | Federally-Regulated Consumer Product | 1990-06-25 |  |  |  | 1992-02-19
Camus Hydronics | Camus Hydronics | MFPW-2000-MG | Water | LPG | Power | FALSE | FALSE | 1 |  |  |  |  | None | Condensing | Step Modulating | Copper |  |  |  |  | 2000000 | 1700000 |  |  | 85 |  | 85 | [6 empty] | Federally-Regulated Commercial & Industrial Equipment | 2014-08-11 |  |  |  | 2014-10-21
Dunkirk | Carrier | 61AWB037A | Steam | Natural Gas | No Match | FALSE | FALSE | 1 |  |  |  | No Match | No Match | No Match | No Match | Cast Iron | No Match |  | No Match |  | 37500 | [5 empty] | 82.7 |  | 5 | 10 |  | 81.3 | 65 | Non Federally-Regulated | 1989-08-15 |  |  |  | 1998-04-20
National Combustion Co. | Natco | CM-82 | Both Steam & Water | Natural Gas | Power | FALSE | FALSE | 3 |  |  |  | No Match | No Match | No Match | No Match | Other | No Match |  | No Match |  | 850000 |  |  |  | 75 | 75 |  |  |  | 147 |  |  |  | Non Federally-Regulated | 1989-08-15 |  |  |  | 1998-04-20
WM Technologies | Weil-McLain | 368V-W(T) | Steam | Oil | Power | FALSE | FALSE | 1 |  |  |  | No Match | No Match | No Match | No Match | Cast Iron | No Match |  | No Match |  | 133000 | [7 empty] | 10 |  |  | 84.1 |  | Federally-Regulated Consumer Product | 1988-02-06 |  |  |  | 1988-03-17
Dunkirk | Dunkirk | DPFG-6T2-133W | Water | Natural Gas | No Match | FALSE | TRUE | 1 |  |  |  | No Match | No Match | No Match | No Match | Cast Iron | No Match |  | No Match |  | 133000 | [10 empty] | 81 |  | Federally-Regulated Consumer Product | 1998-07-01 |  |  |  | 1998-08-03
Dunkirk | Lennox | CVSB-9D | Steam | LPG | No Match | TRUE | FALSE | 1 |  |  |  | No Match | No Match | No Match | No Match | Cast Iron | No Match |  | No Match |  | 280000 | [10 empty] | 80.9 |  | Federally-Regulated Consumer Product | 1998-12-21 |  |  |  | 1999-10-22
Dunkirk | Dunkirk | PWB-3D | Water | Natural Gas | No Match | FALSE | FALSE | 1 |  |  |  | No Match | No Match | No Match | No Match | Cast Iron | No Match |  | No Match |  | 70000 | [10 empty] | 81.6 |  | Federally-Regulated Consumer Product | 1997-02-27 |  |  |  | 1998-02-06
Burnham Commercial | Burnham | K-5024B-SO | Steam | Natural Gas | No Match | TRUE | FALSE | 3 |  |  |  | No Match | No Match | No Match | No Match | Cast Iron | No Match |  | No Match |  | 1794000 |  |  |  | 80 | 80 |  |  | 60 |  |  |  |  | Non Federally-Regulated | 1992-10-27 |  |  |  | 1998-04-20
Lochinvar, LLC. | Lochinvar | CSL-2065 | Water | LPG | Power | FALSE | TRUE | 3 |  |  |  | No Match | No Match | No Match | No Match | Copper | No Match |  | No Match |  | 2065000 |  |  |  | 82 | 80 | [7 empty] | Federally-Regulated Commercial & Industrial Equipment | 1997-02-27 |  |  |  | 1998-04-20
Camus Hydronics | Camus Hydronics | MFNW-4002-0G | Water | Natural Gas | Power | FALSE | FALSE | 1 |  |  |  |  | None | Condensing | Single-Stage | Copper |  |  |  |  | 4000000 | 3736000 |  |  | 93.4 |  | 93.4 | [6 empty] | Federally-Regulated Commercial & Industrial Equipment | 2014-08-11 |  |  |  | 2014-10-21
Utica Boilers | Utica Boilers | SFH3125 | Water | Oil | No Match | TRUE | FALSE | 1 |  |  |  | No Match | No Match | No Match | No Match | Cast Iron | No Match |  | No Match |  | 175000 | [10 empty] | 80 |  | Federally-Regulated Consumer Product | 2001-11-01 |  |  |  | 2002-04-02
Dunkirk | Ultimate Engineering / Division of Dunkirk | UPSB-6D | Steam | Natural Gas | No Match | FALSE | FALSE | 1 |  |  |  | No Match | No Match | No Match | No Match | Cast Iron | No Match |  | No Match |  | 187500 | [10 empty] | 80.9 |  | Federally-Regulated Consumer Product | 1997-02-27 |  |  |  | 1998-02-06
Slant / Fin Corp. | Slant / Fin Corp. | GG-75HDS | Water | Natural Gas | Injection Type | TRUE | FALSE | 1 |  |  |  |  | Stack Damper | Non-Condensing | Single-Stage | Cast Iron |  |  |  |  | 75000 | 64000 | [9 empty] | 82.5 | 80 | Federally-Regulated Consumer Product | 2007-11-14 |  |  |  | 2015-03-24
PVI Industries , LLC | PVI | 200 SBHE 250A-TP | Steam | Electricity | No Match | FALSE | FALSE | 3 |  |  |  | No Match | No Match | No Match | No Match | Other | No Match |  | No Match |  | 8000000 |  |  |  | 84 | [5 empty] | 85 |  |  | Non Federally-Regulated | 1992-09-28 |  |  |  | 1992-10-27
WM Technologies | Weil-McLain | EG-35-PIDN | Steam | Natural Gas | No Match | FALSE | FALSE | 1 |  |  |  | No Match | No Match | No Match | No Match | Cast Iron | No Match |  | No Match |  | 100000 | [5 empty] | 81.2 |  | 10 |  |  | 82 |  | Federally-Regulated Consumer Product | 1992-10-27 |  |  |  | 1998-04-20
NY Boiler, LLC dba New Yorker Boiler | New Yorker | WH-154 | Both Steam & Water | Oil | Power | FALSE | FALSE | 1 |  |  |  | No Match | No Match | No Match | No Match | Other | No Match |  | No Match |  | 189000 | [5 empty] | 81.5 | [6 empty] | Federally-Regulated Consumer Product | 1997-02-27 |  |  |  | 1998-04-20
Ariston USA LLC | HTP, Inc. | EFT-55 | Water | LPG | Power | FALSE | FALSE | 1 |  |  | TRUE |  | None | Condensing | Step Modulating | Other |  |  |  |  | 55000 | 51000 | [9 empty] | 93.8 | 80 | Federally-Regulated Consumer Product | 2013-04-19 |  |  |  | 2013-11-14
H. B. Smith Co. | H. B. Smith | PG210B-S-8 | Steam | LPG | No Match | TRUE | FALSE | 1 |  |  |  | No Match | No Match | No Match | No Match | Cast Iron | No Match |  | No Match |  | 245000 | [7 empty] | 147 |  |  | 80.5 |  | Federally-Regulated Consumer Product | 1992-10-27 |  |  |  | 1998-04-20
Raypak, Inc. | Raytherm | H*-0253 | Steam | Natural Gas | No Match | FALSE | FALSE | 1 |  |  |  | No Match | No Match | No Match | No Match | Copper | No Match |  | No Match |  | 264000 | [5 empty] | 80 |  |  |  |  | 80.7 | 65 | Non Federally-Regulated | 1990-07-02 |  |  |  | 1998-04-20
Bryan Steam Corp. | Bryan | 417-S-G | Both Steam & Water | Natural Gas | No Match | FALSE | FALSE | 3 |  |  |  |  | No Match | No Match | No Match | Other |  |  |  |  | 1350000 |  |  |  | 75 | 75 | [7 empty] | Non Federally-Regulated | 1988-03-17 |  |  |  | 1998-04-20
Vaillant Corp. | Vaillant | F70175-50 | Water | Oil | Power | TRUE | FALSE | 1 |  |  |  | No Match | No Match | No Match | No Match | Cast Iron | No Match |  | No Match |  | 140000 | [10 empty] | 86.7 |  | Federally-Regulated Consumer Product | 1992-08-31 |  |  |  | 1995-02-07
Burnham Commercial | Burnham | PF-515-S | Steam | Oil | Power | FALSE | FALSE | 3 |  |  |  | No Match | No Match | No Match | No Match | Cast Iron | No Match |  | No Match |  | 3010000 |  | 1470000 |  | 84 | 83 |  |  |  |  | 87 |  |  | Federally-Regulated Commercial & Industrial Equipment | 1996-03-13 |  |  |  | 2007-12-12
Burnham Commercial | Burnham | V-75WM | Water | Oil | Power | TRUE | FALSE | 1 |  |  |  | No Match | No Match | No Match | No Match | Cast Iron | No Match |  | No Match |  | 189000 | [10 empty] | 83.8 |  | Federally-Regulated Consumer Product | 1998-08-27 |  |  |  | 1998-12-21
NY Thermal Inc. | New York Thermal, Inc. | TFT85 | Water | LPG | Power | FALSE | FALSE | 1 |  |  |  |  | None | Condensing | Step Modulating | Other |  |  |  |  | 85000 | 78000 | [9 empty] | 96 | 80 | Federally-Regulated Consumer Product | 2012-05-02 |  |  |  | 2013-06-17
Peerless Heater Co. | Peerless | O-722FDA-S | Steam | Oil | Power | FALSE | FALSE | 3 |  |  |  | No Match | No Match | No Match | No Match | Cast Iron | No Match |  | No Match |  | 3430000 |  |  |  | 83.1 | [8 empty] | Non Federally-Regulated | 1992-10-27 |  |  |  | 1998-04-20
Ajax Boiler, Inc. | Ajax | XNG700 | Water | Natural Gas | No Match | FALSE | FALSE | 3 |  |  |  | No Match | No Match | No Match | No Match | Other | No Match |  | No Match |  | 700000 |  | 350000 |  | 80 | 80 |  |  |  |  | 80 |  |  | Federally-Regulated Commercial & Industrial Equipment | 1997-01-07 |  |  |  | 1997-02-27
Burnham Commercial | Burnham | V-15A | Water | Oil | Power | TRUE | FALSE | 1 |  |  |  | No Match | No Match | No Match | No Match | Cast Iron | No Match |  | No Match |  | 189000 | [10 empty] | 83.3 |  | Federally-Regulated Consumer Product | 1998-05-28 |  |  |  | 1998-07-01
Burnham Commercial | Burnham | PF-511-S | Steam | Oil | No Match | FALSE | FALSE | 3 |  |  |  | No Match | No Match | No Match | No Match | Cast Iron | No Match |  | No Match |  | 2184000 |  |  |  | 83.7 | [8 empty] | Non Federally-Regulated | 1992-10-27 |  |  |  | 1998-04-20
Dunkirk | Dunkirk | QL-100 | Water | Natural Gas | No Match | FALSE | TRUE | 1 |  |  |  | No Match | No Match | No Match | No Match | Other | No Match |  | No Match |  | 100000 | [10 empty] | 95 |  | Federally-Regulated Consumer Product | 1998-03-31 |  |  |  | 1998-04-20
Hydrotherm, Division of Mestek, Inc. | Hydrotherm | HS-160-V | Water | Natural Gas | No Match | TRUE | FALSE | 1 |  |  |  | No Match | No Match | No Match | No Match | Cast Iron | No Match |  | No Match |  | 160000 | [10 empty] | 81 |  | Federally-Regulated Consumer Product | 1997-02-27 |  |  |  | 1998-04-20
Water Pik, Inc. | Laars | HH0715I | Steam | Natural Gas | No Match | FALSE | FALSE | 3 |  |  |  | No Match | No Match | No Match | No Match | Copper | No Match |  | No Match |  | 715000 |  | 715000 |  | 81 | 80 |  |  | 5 |  | 81 |  |  | Federally-Regulated Commercial & Industrial Equipment | 2001-05-16 |  |  |  | 2001-05-30
Dunkirk | Carrier | BW4AAH000120ABAA | Water | Oil | Power | TRUE | FALSE | 1 |  |  |  | No Match | No Match | No Match | No Match | Cast Iron | No Match |  | No Match |  | 140000 | [10 empty] | 84.5 |  | Federally-Regulated Consumer Product | 1997-02-27 |  |  |  | 1998-04-20
Bryan Steam Corp. | Bryan | LM-900-W-FDG | Both Steam & Water | LPG | Power | FALSE |  | 3 |  |  |  | No Match | No Match | No Match | No Match | Other | No Match |  | No Match |  | 9000000 |  |  |  | 78 |  |  | 75 |  | 147 |  |  |  | Non Federally-Regulated | 1981-08-26 |  |  |  | 1998-04-20
U.S. Boiler Co. | U.S. Boiler Co. | OW-5-120 | Water | Oil | Power | FALSE | FALSE | 1 |  |  | TRUE |  | None | Non-Condensing | Single-Stage | Cast Iron | Multiple-Speed |  |  |  | 168000 | 147000 | [9 empty] | 85.9 | 80 | Federally-Regulated Consumer Product | 2012-11-16 |  |  |  | 2013-04-19
Unilux Manufacturing, Inc. | Unilux | ZF ZW4000 LS | Both Steam & Water | Combo (Natural Gas & Oil) | Power | FALSE | FALSE | 3 |  |  |  | No Match | No Match | No Match | No Match | Other | No Match |  | No Match |  | 44000000 |  |  |  | 83.5 | 80 |  |  | 10 |  |  |  |  | Federally-Regulated Commercial & Industrial Equipment | 1998-03-31 |  |  |  | 1998-04-20
A.O. Smith Water Products Company | A O Smith Water Products | HW-160S PROPANE STD | Steam | LPG | No Match | TRUE |  | 1 |  |  |  | No Match | No Match | No Match | No Match | Copper | No Match |  | No Match |  | 160000 | [5 empty] | 60 | 75 | 146 |  |  |  |  | Non Federally-Regulated | 1981-08-26 |  |  |  | 1998-04-20
Buderus | Buderus | G124X-25II | Water | Combo (Natural Gas & Oil) | No Match | FALSE | FALSE | 1 |  |  |  | No Match | No Match | No Match | No Match | Cast Iron | No Match |  | No Match |  | 103000 | [10 empty] | 84.2 | 80 | Federally-Regulated Consumer Product | 2001-11-01 |  |  |  | 2007-11-14
WM Technologies | Weil-McLain | 668V-W* | Water | Oil | Power | FALSE | FALSE | 1 |  |  |  | No Match | No Match | No Match | No Match | Cast Iron | No Match |  | No Match |  | 252000 | [7 empty] | 10 |  |  | 84.4 |  | Federally-Regulated Consumer Product | 1992-08-27 |  |  |  | 1992-10-27
Parker Boiler Co. | Parker Boiler | 8 | Steam | Natural Gas | No Match | FALSE |  | 3 |  |  |  | No Match | No Match | No Match | No Match | Other | No Match |  | No Match |  | 344000 |  |  |  | 75 |  |  | 75 | 12 | 147 |  |  |  | Non Federally-Regulated | 1981-08-26 |  |  |  | 1998-04-20
Dunkirk | Ultimate Engineering / Division of Dunkirk | PFG8T2-175W | Water | Natural Gas | No Match | FALSE | TRUE | 1 |  |  |  | No Match | No Match | No Match | No Match | Cast Iron | No Match |  | No Match |  | 175000 | [10 empty] | 81 |  | Federally-Regulated Consumer Product | 1998-12-21 |  |  |  | 2000-06-07
Crown Boiler Co. | Crown | TWZ100 | Water | Oil | Power | FALSE | FALSE | 1 |  |  |  |  | None | Non-Condensing | Single-Stage | Cast Iron | Single-Speed | 0.04 | Standard |  | 140000 | 120000 | [9 empty] | 84.3 | 80 | Federally-Regulated Consumer Product | 2011-06-20 |  |  |  | 2012-11-16
Dunkirk | Dunkirk | DPFO-3-.90 | Water | Oil | Power | TRUE | FALSE | 1 |  |  |  | No Match | No Match | No Match | No Match | Cast Iron | No Match |  | No Match |  | 126000 | [10 empty] | 82.8 |  | Federally-Regulated Consumer Product | 1998-02-06 |  |  |  | 1998-05-28
Raypak, Inc. | Raytherm | 263T | Steam | LPG | No Match | FALSE |  | 1 |  |  |  | No Match | No Match | No Match | No Match | Copper | No Match |  | No Match |  | 264000 | [5 empty] | 80 | 75 |  | 293 |  |  |  | Non Federally-Regulated | 1983-08-16 |  |  |  | 1998-04-20
A.O. Smith Water Products Company | A O Smith Water Products | HW-0399-**4 | Steam | Natural Gas | No Match | FALSE | FALSE | 3 |  |  |  | No Match | No Match | No Match | No Match | Copper | No Match |  | No Match |  | 399000 |  |  |  | 75 | 75 |  |  |  | 147 |  |  |  | Non Federally-Regulated | 1988-02-06 |  |  |  | 1988-03-17
Bryan Steam Corp. | Bryan | F(A)-850-W | Both Steam & Water | LPG | No Match | FALSE | FALSE | 3 |  |  |  | No Match | No Match | No Match | No Match | Other | No Match |  | No Match |  | 850000 |  |  |  | 75 | 75 |  |  |  | 352 |  |  |  | Non Federally-Regulated | 1988-03-17 |  |  |  | 1998-04-20
Teledyne Laars | Laars | PH1825EN04*BA | Water | Natural Gas | No Match | FALSE | TRUE | 3 |  |  |  | No Match | No Match | No Match | No Match | Copper | No Match |  | No Match |  | 1825000 |  | 456250 |  | 82 | 80 |  |  | 5 |  | 82 |  |  | Federally-Regulated Commercial & Industrial Equipment | 1996-09-20 |  |  |  | 2001-05-16
Dunkirk | Carrier | 61SWB112 | Steam | Natural Gas | No Match | FALSE | FALSE | 1 |  |  |  | No Match | No Match | No Match | No Match | Cast Iron | No Match |  | No Match |  | 112500 | [5 empty] | 82.7 |  |  |  |  | 83.4 | 65 | Non Federally-Regulated | 1989-08-15 |  |  |  | 1998-04-20
Peerless Heater Co. | Peerless | PDE-097 | Steam | Natural Gas | No Match | FALSE | FALSE | 1 |  |  |  | No Match | No Match | No Match | No Match | Cast Iron | No Match |  | No Match |  | 97500 | [5 empty] | 85.2 |  | 3 |  |  | 84.4 |  | Federally-Regulated Consumer Product | 1997-02-27 |  |  |  | 1998-04-20
NY Boiler, LLC dba New Yorker Boiler | New Yorker | AP-790 | Water | Oil | Power | TRUE | FALSE | 1 |  |  |  | No Match | No Match | No Match | No Match | Other | No Match |  | No Match |  | 189000 | [10 empty] | 80.8 |  | Federally-Regulated Consumer Product | 1997-02-27 |  |  |  | 1998-04-20
Teledyne Laars | Laars | HH0715EN09CBA | Water | Natural Gas | No Match | FALSE | TRUE | 3 |  |  |  | No Match | No Match | No Match | No Match | Copper | No Match |  | No Match |  | 715000 |  |  |  | 82 | 80 |  |  | 5 |  |  |  |  | Non Federally-Regulated | 1992-10-27 |  |  |  | 1998-04-20
Camus Hydronics | Camus Hydronics | MFNW-1002-2G | Water | Natural Gas | Power | FALSE | FALSE | 1 |  |  |  |  | None | Condensing | Step Modulating | Copper |  |  |  |  | 1000000 | 950000 |  |  | 95 |  | 95 | [6 empty] | Federally-Regulated Commercial & Industrial Equipment | 2014-08-11 |  |  |  | 2014-10-21
Crown Boiler Co. | Crown | AWI 061E | Water | LPG | Induced Draft | FALSE | FALSE | 1 |  |  | TRUE |  | Stack Damper | Non-Condensing | Single-Stage | Cast Iron | Single-Speed |  |  |  | 61000 | 50000 | [9 empty] | 82.6 | 80 | Federally-Regulated Consumer Product | 2012-11-16 |  |  |  | 2013-04-19
Bryan Steam Corp. | Bryan | RV-600-W-FDGO | Both Steam & Water | Combo (Natural Gas & Oil) | Power | FALSE | FALSE | 3 |  |  |  | No Match | No Match | No Match | No Match | Other | No Match |  | No Match |  | 6000000 |  |  |  | 82 | 75 |  |  |  | 147 |  |  |  | Non Federally-Regulated | 1989-08-15 |  |  |  | 1998-04-20
Burnham Commercial | Burnham | K-5026B-WI | Water | Natural Gas | No Match | FALSE | FALSE | 3 |  |  |  |  | No Match | No Match | No Match | Cast Iron |  |  |  |  | 1950000 |  | 1950000 |  | 80 | 80 |  |  | 60 | 147 | 80 |  |  | Non Federally-Regulated | 1992-06-22 |  |  |  | 1992-10-27
Ajax Boiler, Inc. | Ajax | WOFD-1375 | Steam | Oil | Power | FALSE |  | 3 |  |  |  | No Match | No Match | No Match | No Match | Other | No Match |  | No Match |  | 1375000 |  |  |  | 75.5 | [8 empty] | Non Federally-Regulated | 1981-08-26 |  |  |  | 1998-04-20
Hydrotherm, Division of Mestek, Inc. | Hydrotherm | MOP-2695 | Water | Natural Gas | Power | TRUE | FALSE | 3 |  |  |  | No Match | No Match | No Match | No Match | Cast Iron | No Match |  | No Match |  | 2779000 |  | 2779000 |  | 81.3 | 80 |  |  | 147 |  | 81.3 |  |  | Federally-Regulated Commercial & Industrial Equipment | 1996-02-02 |  |  |  | 2007-12-12
Edwards Engineering Corp. | Edwards Engineering Corp. | 1510PFR | Both Steam & Water | Oil | Power | FALSE |  | 1 |  |  |  | No Match | No Match | No Match | No Match | Other | No Match |  | No Match |  | 262500 | [5 empty] | 80 |  |  |  |  | 76.7 |  | Non Federally-Regulated | 1983-08-16 |  |  |  | 1998-04-20
Utica Boilers | Utica Boilers | MGB-125ID | Water | Natural Gas | No Match | FALSE | FALSE | 1 |  |  |  | No Match | No Match | No Match | No Match | Cast Iron | No Match |  | No Match |  | 125000 | [10 empty] | 82 |  | Federally-Regulated Consumer Product | 1996-01-10 |  |  |  | 1997-02-27
Crown Boiler Co. | Crown | ABF-175EID | Steam | Natural Gas | No Match | FALSE | FALSE | 1 |  |  |  | No Match | No Match | No Match | No Match | Cast Iron | No Match |  | No Match |  | 175000 | [10 empty] | 80.4 | 68 | Federally-Regulated Consumer Product | 1991-02-01 |  |  |  | 1992-08-31
Ajax Boiler, Inc. | Ajax | OSGX900 | Steam | Natural Gas | No Match | FALSE | TRUE | 3 |  |  |  | No Match | No Match | No Match | No Match | Other | No Match |  | No Match |  | 900000 |  |  |  | 75.5 | 75 |  |  |  | 147 |  |  |  | Non Federally-Regulated | 1988-02-05 |  |  |  | 1992-10-01
Ajax Boiler, Inc. | Ajax | WG-WGB-850-D | Steam | Natural Gas | No Match | FALSE |  | 3 |  |  |  | No Match | No Match | No Match | No Match | Other | No Match |  | No Match |  | 850000 |  |  |  | 75.5 |  |  | 75 |  | 147 |  |  |  | Non Federally-Regulated | 1983-08-16 |  |  |  | 1998-04-20
Vaillant Corp. | Vaillant | GA100-65P | Water | Natural Gas | No Match | FALSE | FALSE | 1 |  |  |  | No Match | No Match | No Match | No Match | Cast Iron | No Match |  | No Match |  | 60000 | [5 empty] | 83.3 |  |  |  |  | 80.2 |  | Federally-Regulated Consumer Product | 1997-02-27 |  |  |  | 1998-04-20
WM Technologies | Weil-McLain | 678-S | Steam | Oil | Power | FALSE | FALSE | 3 |  |  |  | No Match | No Match | No Match | No Match | Cast Iron | No Match |  | No Match |  | 770000 |  | 770000 |  | 84.4 | 83 |  |  | 147 |  | 84.4 |  |  | Federally-Regulated Commercial & Industrial Equipment | 1996-02-29 |  |  |  | 1997-02-27
Miura Boiler Co. | Miura Boiler Co. | EX-800SG | Both Steam & Water | Natural Gas | Power | TRUE | FALSE | 3 |  |  |  | No Match | No Match | No Match | No Match | Other | No Match |  | No Match |  | 2120000 |  |  |  | 86 | 80 |  |  | 100 |  |  |  |  | Federally-Regulated Commercial & Industrial Equipment | 1997-02-27 |  |  |  | 1998-04-20
Hydrotherm, Division of Mestek, Inc. | Hydrotherm | MOP-5005 | Water | Oil | Power | TRUE | FALSE | 3 |  |  |  | No Match | No Match | No Match | No Match | Cast Iron | No Match |  | No Match |  | 5005000 |  | 5005000 |  | 83.9 | 83 |  |  |  |  | 83.9 |  |  | Non Federally-Regulated | 1993-01-27 |  |  |  | 2007-12-12
WM Technologies | Weil-McLain | 1278-S | Steam | Natural Gas | Power | FALSE | FALSE | 3 |  |  |  | No Match | No Match | No Match | No Match | Cast Iron | No Match |  | No Match |  | 1674000 |  | 1674000 |  | 81.8 | 80 |  |  | 147 |  | 81.8 |  |  | Federally-Regulated Commercial & Industrial Equipment | 1996-02-29 |  |  |  | 1997-02-27
Crown Boiler Co. | Crown | AWR105 | Water | Natural Gas | Injection Type | FALSE | FALSE | 1 |  |  |  |  | Stack Damper | Non-Condensing | Single-Stage | Cast Iron | Single-Speed |  |  |  | 105000 | 87000 | [9 empty] | 82.9 | 80 | Federally-Regulated Consumer Product | 2011-10-27 |  |  |  | 2012-11-16
Lochinvar, LLC. | Lochinvar | CWN-645 | Water | Natural Gas | Power | FALSE | TRUE | 3 |  |  |  | No Match | No Match | No Match | No Match | Copper | No Match |  | No Match |  | 495000 |  |  |  | 82 | 80 | [7 empty] | Federally-Regulated Commercial & Industrial Equipment | 1997-02-27 |  |  |  | 1998-04-20
WM Technologies | Weil-McLain | CG-8-SPDL | Water | LPG | No Match | TRUE | FALSE | 1 |  |  |  | No Match | No Match | No Match | No Match | Cast Iron | No Match |  | No Match |  | 245000 | [10 empty] | 81.8 |  | Federally-Regulated Consumer Product | 1998-07-01 |  |  |  | 1998-08-03
Dunkirk | BDP Co. | BS1AAN000262AAAA | Steam | Natural Gas | No Match | TRUE | FALSE | 1 |  |  |  | No Match | No Match | No Match | No Match | Cast Iron | No Match |  | No Match |  | 262500 | [10 empty] | 80.5 |  | Federally-Regulated Consumer Product | 1997-02-27 |  |  |  | 1998-04-20
Viessmann Manufacturing Co., Inc. | Viessmann Manufacturing | VD2-320 | Water | Natural Gas | Power | FALSE | FALSE | 1 |  |  |  | Barometric Regulator | None | Non-Condensing | Two-Stage Modulating | Cast Iron |  |  |  |  | 1300000 | 1110000 |  |  | 85.5 | 80 | [7 empty] | Federally-Regulated Commercial & Industrial Equipment | 2007-12-12 |  |  |  | 2008-04-14
Ariston USA LLC | HTP, Inc. | ELP-110 | Water | Natural Gas | Power | FALSE | FALSE | 1 |  |  |  |  | None | Condensing | Step Modulating | Other |  |  |  |  | 110000 | 100000 | [9 empty] | 92.4 | 80 | Federally-Regulated Consumer Product | 2012-11-16 |  |  |  | 2013-04-19
H. B. Smith Co. | H. B. Smith | PG300-S/W-12INT | Steam | LPG | No Match | FALSE | FALSE | 3 |  |  |  | No Match | No Match | No Match | No Match | Other | No Match |  | No Match |  | 825000 |  |  |  | 80 | 75 |  |  | 40 | 352 |  |  |  | Non Federally-Regulated | 1988-03-17 |  |  |  | 1998-04-20
Rite Engineering | Rite | 1050S | Both Steam & Water | Natural Gas | No Match | FALSE | FALSE | 3 |  |  |  | No Match | No Match | No Match | No Match | Other | No Match |  | No Match |  | 10500000 |  |  |  | 80 | 75 |  |  |  | 147 |  |  |  | Non Federally-Regulated | 1988-01-22 |  |  |  | 1988-03-17
Harsco Industrial / Patterson-Kelley | Thermo-Pak | 4-WA-4275 | Steam | Natural Gas | No Match | TRUE |  | 3 |  |  |  | No Match | No Match | No Match | No Match | Other | No Match |  | No Match |  | 4275000 |  |  |  | 75 |  |  | 75 |  | 147 |  |  |  | Non Federally-Regulated | 1984-11-27 |  |  |  | 1998-04-20
Bryan Steam Corp. | Bryan | D-650-S-FDG | Both Steam & Water | Natural Gas | Power | FALSE |  | 3 |  |  |  | No Match | No Match | No Match | No Match | Other | No Match |  | No Match |  | 650000 |  |  |  | 75 |  |  | 75 |  | 147 |  |  |  | Non Federally-Regulated | 1983-08-16 |  |  |  | 1998-04-20
PVI Industries , LLC | PVI | 576 EWB 225A-E | Water | Electricity | No Match | TRUE | FALSE | 3 |  |  |  | No Match | No Match | No Match | No Match | Other | No Match |  | No Match |  | 1966000 |  |  |  | 99.9 | [8 empty] | Federally-Regulated Commercial & Industrial Equipment | 1998-03-31 |  |  |  | 1998-04-20
Slant / Fin Corp. | Malibu | MR-200 | Water | Oil | Power | TRUE | FALSE | 1 |  |  |  | No Match | No Match | No Match | No Match | Other | No Match |  | No Match |  | 200000 | [10 empty] | 81 |  | Federally-Regulated Consumer Product | 1988-01-22 |  |  |  | 1995-02-02
Thermo-Dynamics Boiler Co. | Thermo-Dynamics Boiler Co. | BY-125 | Steam | Oil | Power | FALSE | FALSE | 1 |  |  |  | No Match | No Match | No Match | No Match | Other | No Match |  | No Match |  | 175000 | [5 empty] | 84.5 |  |  |  |  | 84.4 |  | Federally-Regulated Consumer Product | 1997-02-27 |  |  |  | 1998-04-20
Rite Engineering | Rite | A165Y | Both Steam & Water | Natural Gas | No Match | FALSE |  | 3 |  |  |  | No Match | No Match | No Match | No Match | Other | No Match |  | No Match |  | 1650000 |  |  |  | 80 |  |  | 75 |  | 147 |  |  |  | Non Federally-Regulated | 1981-08-26 |  |  |  | 1998-04-20
Ajax Boiler, Inc. | Ajax | OSGX20000 | Steam | Natural Gas | No Match | FALSE | TRUE | 3 |  |  |  | No Match | No Match | No Match | No Match | Other | No Match |  | No Match |  | 2000000 |  |  |  | 75.5 | 75 |  |  |  | 147 |  |  |  | Non Federally-Regulated | 1988-02-06 |  |  |  | 1992-10-01
Bryan Steam Corp. | Bryan | L-48-S-FDG | Both Steam & Water | LPG | Power | FALSE |  | 3 |  |  |  | No Match | No Match | No Match | No Match | Other | No Match |  | No Match |  | 3200000 |  |  |  | 78 |  |  | 75 |  | 352 |  |  |  | Non Federally-Regulated | 1983-08-16 |  |  |  | 1998-04-20
Ajax Boiler, Inc. | Ajax | DFC40 | Water | Combo (Natural Gas & Oil) | Power | FALSE | FALSE | 3 |  |  |  | No Match | No Match | No Match | No Match | Other | No Match |  | No Match |  | 1670000 |  |  |  | 80 | 80 | [7 empty] | Federally-Regulated Commercial & Industrial Equipment | 1997-02-27 |  |  |  | 1998-04-20
Dunkirk | Dunkirk | 5EW2.00* | Water | Oil | No Match | TRUE | FALSE | 1 |  |  |  | No Match | No Match | No Match | No Match | Cast Iron | No Match |  | No Match |  | 280000 | [10 empty] | 82 |  | Federally-Regulated Consumer Product | 2000-09-27 |  |  |  | 2002-04-02
Axeman-Anderson Co. | Axeman-Anderson Co. | PVT-140HD | Water | Oil | Power | FALSE | FALSE | 1 |  |  |  | No Match | No Match | No Match | No Match | Other | No Match |  | No Match |  | 140000 | [10 empty] | 85.5 |  | Federally-Regulated Consumer Product | 1998-02-06 |  |  |  | 2000-06-07
RBI Water Heaters | 8900 Series | HB1580E***** | Water | Natural Gas | No Match | FALSE | FALSE | 3 |  |  |  | No Match | No Match | No Match | No Match | Copper | No Match |  | No Match |  | 1580000 |  |  |  | 82 | 80 | [7 empty] | Federally-Regulated Commercial & Industrial Equipment | 1997-02-27 |  |  |  | 1998-04-20
Raypak, Inc. | Raytherm | 1060T | Steam | Natural Gas | Power | FALSE |  | 3 |  |  |  | No Match | No Match | No Match | No Match | Copper | No Match |  | No Match |  | 1059900 |  |  |  | 75.9 |  |  | 75 |  | 147 |  |  |  | Non Federally-Regulated | 1981-08-26 |  |  |  | 1998-04-20
WM Technologies | Weil-McLain | 976-W/S | Steam | Natural Gas | Power | FALSE | FALSE | 3 |  |  |  | No Match | No Match | No Match | No Match | Cast Iron | No Match |  | No Match |  | 794000 |  |  |  | 79.6 | 75 |  |  | 147 | 147 |  |  |  | Non Federally-Regulated | 1988-03-17 |  |  |  | 1998-04-20
Teledyne Laars | Laars | HH5000 | Both Steam & Water | Natural Gas | No Match | FALSE | TRUE | 3 |  |  |  | No Match | No Match | No Match | No Match | Copper | No Match |  | No Match |  | 5000000 |  |  |  | 82 | 75 |  |  | 5 | 147 |  |  |  | Non Federally-Regulated | 1990-07-02 |  |  |  | 1998-04-20
Trianco-Heatmaker | Trianco-Heatmaker | DMAX 120 | Water | Oil | Power | TRUE | FALSE | 1 |  |  |  | No Match | No Match | No Match | No Match | Other | No Match |  | No Match |  | 168000 | [10 empty] | 86 | 80 | Federally-Regulated Consumer Product | 1998-12-21 |  |  |  | 2003-09-16
Ajax Boiler, Inc. | Ajax | WEG2000 | Water | Natural Gas | Power | FALSE | FALSE | 3 |  |  |  | No Match | No Match | No Match | No Match | Other | No Match |  | No Match |  | 1900000 |  |  |  | 85 | 80 | [7 empty] | Federally-Regulated Commercial & Industrial Equipment | 1997-02-27 |  |  |  | 1998-04-20
Raypak, Inc. | Raypak | H3-1532B | Water | Natural Gas | Induced Draft | FALSE | TRUE | 1 |  |  |  |  | None | Non-Condensing | Step Modulating | Copper |  |  |  |  | 1530000 | 1285000 |  |  |  |  | 84 | [6 empty] | Federally-Regulated Commercial & Industrial Equipment | 2014-09-05 |  |  |  | 2014-10-21
Ajax Boiler, Inc. | Ajax | SNG200 | Steam | Natural Gas | No Match | FALSE | FALSE | 3 |  |  |  | No Match | No Match | No Match | No Match | Other | No Match |  | No Match |  | 8400000 |  |  |  | 80 | 80 | [7 empty] | Federally-Regulated Commercial & Industrial Equipment | 1997-02-27 |  |  |  | 1998-04-20
Rite Engineering | Rite | 300WE | Both Steam & Water | Natural Gas | No Match | FALSE | FALSE | 3 |  |  |  | No Match | No Match | No Match | No Match | Other | No Match |  | No Match |  | 3000000 |  |  |  | 83 | 80 | [7 empty] | Federally-Regulated Commercial & Industrial Equipment | 1998-03-31 |  |  |  | 1998-04-20
Thermo-Dynamics Boiler Co. | Thermo-Dynamics Boiler Co. | S-125 | Water | Oil | Power | TRUE | FALSE | 1 |  |  |  | No Match | No Match | No Match | No Match | Other | No Match |  | No Match |  | 175000 | [10 empty] | 84.4 |  | Federally-Regulated Consumer Product | 1998-12-21 |  |  |  | 2000-06-07
Camus Hydronics | Camus Hydronics | MFPH-2502-MG | Water | LPG | Power | FALSE | FALSE | 1 |  |  |  |  | None | Condensing | Single-Stage | Copper |  |  |  |  | 2500000 | 2335000 |  |  | 93.4 |  | 93.4 | [6 empty] | Federally-Regulated Commercial & Industrial Equipment | 2014-08-11 |  |  |  | 2014-10-23
Raypak, Inc. | Raytherm | 136T | Steam | Natural Gas | No Match | FALSE |  | 1 |  |  |  | No Match | No Match | No Match | No Match | Copper | No Match |  | No Match |  | 136000 | [5 empty] | 77.4 | 75 |  | 147 |  |  |  | Non Federally-Regulated | 1983-08-16 |  |  |  | 1998-04-20
Dunkirk | Metzger Machine Corp. | GP-70SD | Water | Natural Gas | No Match | FALSE | FALSE | 1 |  |  |  | No Match | No Match | No Match | No Match | Cast Iron | No Match |  | No Match |  | 70000 | [10 empty] | 81.6 |  | Federally-Regulated Consumer Product | 2000-06-07 |  |  |  | 2001-04-12
Raypak, Inc. | Raypak | H7-1003 | Water | Natural Gas | Induced Draft | FALSE | TRUE | 1 |  |  |  | None | None | Condensing | Step Modulating | Copper | None |  | No Match |  | 999000 | 869130 | 250000 |  | 87 | 80 | [7 empty] | Federally-Regulated Commercial & Industrial Equipment | 2006-08-21 |  |  |  | 2007-12-12
Dunkirk | Axeman-Anderson Co. | 210D4 | Water | Oil | Power | FALSE | FALSE | 1 |  |  |  | No Match | No Match | No Match | No Match | Cast Iron | No Match |  | No Match |  | 210000 | [10 empty] | 85.1 |  | Federally-Regulated Consumer Product | 1997-02-27 |  |  |  | 1998-04-20
Teledyne Laars | Laars | PH1010IP16*1A | Water | LPG | No Match | TRUE | FALSE | 3 |  |  |  | No Match | No Match | No Match | No Match | Copper | No Match |  | No Match |  | 1010000 |  | 252500 |  | 81 | 80 |  |  | 350 |  | 81 |  |  | Federally-Regulated Commercial & Industrial Equipment | 1996-09-20 |  |  |  | 2001-05-16
Ajax Boiler, Inc. | Ajax | WGOFD-1500 | Steam | Oil | Power | FALSE | FALSE | 3 |  |  |  | No Match | No Match | No Match | No Match | Other | No Match |  | No Match |  | 1500000 |  |  |  | 75.5 | [8 empty] | Non Federally-Regulated | 1988-03-17 |  |  |  | 1992-10-01
Hydrotherm, Division of Mestek, Inc. | Celtic | 90-FF | Steam | Natural Gas | Power | FALSE |  | 1 |  |  |  | No Match | No Match | No Match | No Match | Copper | No Match |  | No Match |  | 90000 | [5 empty] | 83.3 |  |  | 147 |  | 80.2 |  | Non Federally-Regulated | 1984-11-27 |  |  |  | 1998-04-20
Raypak, Inc. | Raypak | H92072*B | Water | LPG | Induced Draft | FALSE | FALSE | 1 |  |  |  | None | None | Non-Condensing | Single-Stage | Copper |  |  |  |  | 2070000 | 1738000 |  |  | 84 | 80 | 84 | [6 empty] | Federally-Regulated Commercial & Industrial Equipment | 2007-12-12 |  |  |  | 2015-04-16
Dunkirk | Dunkirk | WPVSB-6D | Water | LPG | No Match | TRUE | FALSE | 1 |  |  |  | No Match | No Match | No Match | No Match | Cast Iron | No Match |  | No Match |  | 175000 | [10 empty] | 82.9 |  | Federally-Regulated Consumer Product | 1997-02-27 |  |  |  | 1998-04-20
Teledyne Laars | Teledyne Laars | HH0175CN01CB | Water | Natural Gas | No Match | TRUE | FALSE | 1 |  |  |  | No Match | No Match | No Match | No Match | Other | No Match |  | No Match |  | 175000 | [10 empty] | 80.4 |  | Federally-Regulated Consumer Product | 1998-08-03 |  |  |  | 1998-08-27
Dunkirk | Sears | 3ES1.35* | Water | Oil | Power | TRUE | FALSE | 1 |  |  |  | No Match | No Match | No Match | No Match | Cast Iron | No Match |  | No Match |  | 189000 | [10 empty] | 80 |  | Federally-Regulated Consumer Product | 2000-06-07 |  |  |  | 2001-04-12
WM Technologies | Weil-McLain | 994 | Steam | Oil | Power | FALSE | FALSE | 3 |  |  |  | No Match | No Match | No Match | No Match | Cast Iron | No Match |  | No Match |  | 2800000 |  |  |  | 82.7 |  |  |  | 147 |  |  |  |  | Non Federally-Regulated | 1988-02-06 |  |  |  | 1988-03-17
Hydrotherm, Division of Mestek, Inc. | Hydrotherm | PB-150S | Steam | Oil | Power | TRUE | FALSE | 1 |  |  |  | No Match | No Match | No Match | No Match | Cast Iron | No Match |  | No Match |  | 154000 | [10 empty] | 85.5 |  | Federally-Regulated Consumer Product | 1998-05-28 |  |  |  | 1998-07-01
WM Technologies | Weil-McLain | SGO-6 | Steam | Oil | Power | TRUE | FALSE | 1 |  |  |  | No Match | No Match | No Match | No Match | Cast Iron | No Match |  | No Match |  | 245000 | [10 empty] | 84 |  | Federally-Regulated Consumer Product | 1998-08-27 |  |  |  | 1998-12-21
Dunkirk | Carrier | BW1AAN000105AAAA | Water | Natural Gas | No Match | TRUE | FALSE | 1 |  |  |  | No Match | No Match | No Match | No Match | Cast Iron | No Match |  | No Match |  | 105000 | [10 empty] | 80.4 |  | Federally-Regulated Consumer Product | 1998-08-27 |  |  |  | 1998-12-21
Thermo-Dynamics Boiler Co. | Columbia Boiler / Pottstown | MCB-250D* | Water | Combo (Natural Gas & Oil) | No Match | TRUE | FALSE | 1 |  |  |  | No Match | No Match | No Match | No Match | Cast Iron | No Match |  | No Match |  | 250000 | [10 empty] | 80 | 80 | Federally-Regulated Consumer Product | 2001-11-01 |  |  |  | 2015-03-24
Ajax Boiler, Inc. | Ajax | WEG-1500 | Water | Combo (Natural Gas & Oil) | Power | FALSE | FALSE | 3 |  |  |  | No Match | No Match | No Match | No Match | Other | No Match |  | No Match |  | 1425000 |  |  |  | 85 | 80 | [7 empty] | Non Federally-Regulated | 1992-10-27 |  |  |  | 1998-04-20
Burnham Commercial | Burnham | MMII4-70 | Water | Natural Gas | No Match | FALSE | FALSE | 1 |  |  |  | No Match | No Match | No Match | No Match | Cast Iron | No Match |  | No Match |  | 70000 | [10 empty] | 83.3 |  | Federally-Regulated Consumer Product | 1998-03-31 |  |  |  | 1998-04-20
Thermo-Dynamics Boiler Co. | Thermo-Dynamics Boiler Co. | COB-1100 | Steam | Oil | Power | FALSE | FALSE | 1 |  |  |  | No Match | No Match | No Match | No Match | Other | No Match |  | No Match |  | 154000 | [10 empty] | 77.2 |  | Federally-Regulated Consumer Product | 1988-02-06 |  |  |  | 1995-02-02
PVI Industries , LLC | PVI | 125 WBHE 250A-TPGO | Water | Natural Gas | No Match | FALSE | FALSE | 3 |  |  |  | No Match | No Match | No Match | No Match | Other | No Match |  | No Match |  | 5000000 |  |  |  | 84 | 80 | [7 empty] | Non Federally-Regulated | 1992-10-27 |  |  |  | 1998-04-20
Edwards Engineering Corp. | Edwards Engineering Corp. | 1355-295MFWR | Both Steam & Water | Natural Gas | No Match | TRUE | FALSE | 1 |  |  |  | No Match | No Match | No Match | No Match | Other | No Match |  | No Match |  | 295000 | [7 empty] | 147 | 147 |  | 65 | 63 | Federally-Regulated Consumer Product | 1988-03-16 |  |  |  | 1992-01-13
Water Pik, Inc. | Waterpik Technologies, Inc. | HH0175CN01KB | Water | Natural Gas | No Match | TRUE | FALSE | 1 |  |  |  | No Match | No Match | No Match | No Match | Other | No Match |  | No Match |  | 175000 | [10 empty] | 80 |  | Federally-Regulated Consumer Product | 2001-04-12 |  |  |  | 2001-11-21
Parker Boiler Co. | Parker Boiler | 5 | Steam | Natural Gas | Power | FALSE | FALSE | 1 |  |  |  | No Match | No Match | No Match | No Match | Other | No Match |  | No Match |  | 215000 | [5 empty] | 75 |  | 16 | 10 |  |  |  | Non Federally-Regulated | 1988-03-17 |  |  |  | 1998-04-20
Lochinvar, LLC. | Hamilton | HEDL500 | Water | LPG | No Match | FALSE | FALSE | 3 |  |  |  | No Match | No Match | No Match | No Match | Copper | No Match |  | No Match |  | 500000 |  |  |  | 82.7 | 80 | [7 empty] | Federally-Regulated Commercial & Industrial Equipment | 1997-02-27 |  |  |  | 1998-04-20
Dunkirk | Pennco, Inc. | 1503HWD | Water | Natural Gas | No Match | TRUE | FALSE | 1 |  |  |  | No Match | No Match | No Match | No Match | Cast Iron | No Match |  | No Match |  | 70000 | [10 empty] | 80.4 |  | Federally-Regulated Consumer Product | 1998-08-27 |  |  |  | 1998-12-21
H. B. Smith Co. | H. B. Smith | G200-W-9INT | Steam | Natural Gas | No Match | FALSE |  | 1 |  |  |  | No Match | No Match | No Match | No Match | Cast Iron | No Match |  | No Match |  | 299000 | [5 empty] | 77.9 |  | 20 | 147 |  | 67.5 |  | Non Federally-Regulated | 1983-08-16 |  |  |  | 1998-04-20
Ajax Boiler, Inc. | Ajax | WGOFD-3000 | Steam | Natural Gas | Power | FALSE | FALSE | 3 |  |  |  | No Match | No Match | No Match | No Match | Other | No Match |  | No Match |  | 3000000 |  |  |  | 75.5 | 75 |  |  |  | 147 |  |  |  | Non Federally-Regulated | 1988-01-22 |  |  |  | 1988-03-17
PB Heat, LLC | PB Heat, LLC | WBV-05-195-W | Water | Oil | Power | FALSE | FALSE | 1 |  |  |  | Barometric Regulator | None | Non-Condensing | Single-Stage | Cast Iron | Single-Speed |  | Standard |  | 273000 | 235000 | [9 empty] | 85 | 80 | Federally-Regulated Consumer Product | 2011-06-20 |  |  |  | 2012-07-06
Viessmann Manufacturing Co., Inc. | Viessmann Manufacturing | VD2-380 | Water | Natural Gas | Power | FALSE | FALSE | 1 |  |  |  | Barometric Regulator | None | Non-Condensing | Two-Stage Modulating | Cast Iron |  |  |  |  | 1544000 | 1319000 |  |  | 85.4 | 80 | [7 empty] | Federally-Regulated Commercial & Industrial Equipment | 2007-12-12 |  |  |  | 2008-04-14
Dunkirk | Sears | 229.9443 | Water | Oil | Power | TRUE | FALSE | 1 |  |  |  | No Match | No Match | No Match | No Match | Cast Iron | No Match |  | No Match |  | 126000 | [10 empty] | 86.4 |  | Federally-Regulated Consumer Product | 1998-08-27 |  |  |  | 1998-12-21
Peerless Heater Co. | Peerless | WBV-03-110-S | Steam | Oil | Power | TRUE | FALSE | 1 |  |  |  | No Match | No Match | No Match | No Match | Cast Iron | No Match |  | No Match |  | 154000 | [10 empty] | 82 |  | Federally-Regulated Consumer Product | 1997-02-27 |  |  |  | 1998-04-20
Viessmann Manufacturing Co., Inc. | Viessmann Manufacturing | RN-175 | Water | Combo (Natural Gas & Oil) | No Match | FALSE | FALSE | 1 |  |  |  | No Match | No Match | No Match | No Match | Cast Iron | No Match |  | No Match |  | 175000 | [10 empty] | 85.1 |  | Federally-Regulated Consumer Product | 2001-11-01 |  |  |  | 2002-04-02
Crown Boiler Co. | Crown | BD-211 | Steam | Oil | Power | TRUE | FALSE | 1 |  |  |  | No Match | No Match | No Match | No Match | Cast Iron | No Match |  | No Match |  | 245000 | [5 empty] | 85.7 |  |  |  |  | 84.8 |  | Non Federally-Regulated | 1990-07-02 |  |  |  | 1998-04-20
Hydrotherm, Division of Mestek, Inc. | Hydrotherm | OR-385 | Water | Oil | No Match | TRUE | FALSE | 3 |  |  |  | No Match | No Match | No Match | No Match | Cast Iron | No Match |  | No Match |  | 385000 |  |  |  | 83.9 | 83 | [7 empty] | Federally-Regulated Commercial & Industrial Equipment | 1997-02-27 |  |  |  | 1998-04-20
Teledyne Laars | Laars, Mini-Therm | JVS 50-V | Steam | Natural Gas | No Match | FALSE |  | 1 |  |  |  | No Match | No Match | No Match | No Match | Copper | No Match |  | No Match |  | 50000 | [5 empty] | 75 |  |  | 147 |  | 83.7 |  | Non Federally-Regulated | 1986-06-04 |  |  |  | 1998-04-20
Dunkirk | Carrier | BS1AAP000245AAAA | Steam | LPG | No Match | TRUE | FALSE | 1 |  |  |  | No Match | No Match | No Match | No Match | Cast Iron | No Match |  | No Match |  | 245000 | [10 empty] | 80.5 |  | Federally-Regulated Consumer Product | 1998-12-21 |  |  |  | 1999-10-22
Laars Heating Systems Company | Laars | PH0715IN09*BA | Water | Natural Gas | Induced Draft | FALSE | TRUE | 1 |  |  |  | None | None | Non-Condensing | Two-Stage Modulating | Copper | Single-Speed | 0.33 | Standard |  | 715000 | 579150 | 178750 |  | 82 | 80 |  |  | 5 |  | 82 |  |  | Federally-Regulated Commercial & Industrial Equipment | 2005-11-30 |  |  |  | 2007-11-01
Dunkirk | Ultimate Engineering / Division of Dunkirk | UPVWB-5D | Water | Natural Gas | No Match | TRUE | FALSE | 1 |  |  |  | No Match | No Match | No Match | No Match | Cast Iron | No Match |  | No Match |  | 140000 | [10 empty] | 80.3 |  | Federally-Regulated Consumer Product | 1998-12-21 |  |  |  | 2000-06-07
Peerless Heater Co. | Peerless | 211-17** | Steam | LPG | No Match | FALSE |  | 3 |  |  |  | No Match | No Match | No Match | No Match | Cast Iron | No Match |  | No Match |  | 3280000 |  |  |  | 76.2 |  |  | 75 | 9 | 352 |  |  |  | Non Federally-Regulated | 1983-08-16 |  |  |  | 1998-04-20
U.S. Boiler Co. | U.S. Boiler Co. | 210C | Water | Natural Gas | Induced Draft | TRUE | FALSE | 1 |  |  | TRUE |  | Stack Damper | Non-Condensing | Single-Stage | Cast Iron | Single-Speed |  |  |  | 299000 | 244000 | [9 empty] | 80.7 | 80 | Federally-Regulated Consumer Product | 2012-11-16 |  |  |  | 2013-04-19
Slant / Fin Corp. | Slant / Fin Corp. | B-120A | Water | LPG | Power | FALSE | FALSE | 1 |  |  |  | None | None | Condensing | Step Modulating | Other | Single-Speed | 0.13 | Standard |  | 120000 | 109000 | 30000 | 27000 | [7 empty] | 93 | 80 | Federally-Regulated Consumer Product | 2011-06-20 |  |  |  | 2012-03-02
Axeman-Anderson Co. | Axeman-Anderson Co. | 87PGU | Steam | Natural Gas | No Match | TRUE | FALSE | 1 |  |  |  | No Match | No Match | No Match | No Match | Other | No Match |  | No Match |  | 124000 | [10 empty] | 82.8 |  | Federally-Regulated Consumer Product | 1998-08-03 |  |  |  | 1998-08-27
Lochinvar, LLC. | Hamilton | HEBL399 | Water | LPG | No Match | FALSE | FALSE | 3 |  |  |  | No Match | No Match | No Match | No Match | Copper | No Match |  | No Match |  | 399000 |  |  |  | 81.5 | 80 | [7 empty] | Federally-Regulated Commercial & Industrial Equipment | 1997-02-27 |  |  |  | 1998-04-20
Ajax Boiler, Inc. | Ajax | WGOXFD-4500 | Steam | Natural Gas | Power | FALSE |  | 3 |  |  |  | No Match | No Match | No Match | No Match | Other | No Match |  | No Match |  | 4500000 |  |  |  | 75.5 |  |  | 75 |  | 147 |  |  |  | Non Federally-Regulated | 1981-08-26 |  |  |  | 1998-04-20
Peerless Heater Co. | Peerless | WV-05-200-W | Water | Oil | Power | TRUE | FALSE | 1 |  |  |  | No Match | No Match | No Match | No Match | Cast Iron | No Match |  | No Match |  | 280000 | [10 empty] | 83.1 |  | Federally-Regulated Consumer Product | 1998-08-27 |  |  |  | 1998-12-21
Teledyne Laars | Laars | HH1825IN09C1A | Water | Natural Gas | No Match | FALSE | FALSE | 3 |  |  |  | No Match | No Match | No Match | No Match | Copper | No Match |  | No Match |  | 1825000 |  |  |  | 81 | 80 |  |  | 5 |  |  |  |  | Non Federally-Regulated | 1992-10-27 |  |  |  | 1998-04-20
Raypak, Inc. | Raypak | H20135* | Water | Natural Gas | No Match | FALSE | FALSE | 1 |  |  |  | No Match | No Match | No Match | No Match | Other | No Match |  | No Match |  | 135000 | [10 empty] | 82.8 | 80 | Federally-Regulated Consumer Product | 2001-11-01 |  |  |  | 2010-03-30
Ajax Boiler, Inc. | Ajax | OWGOFD4000 | Steam | Natural Gas | Power | FALSE | TRUE | 3 |  |  |  | No Match | No Match | No Match | No Match | Other | No Match |  | No Match |  | 4000000 |  |  |  | 75.5 | 75 |  |  |  | 147 |  |  |  | Non Federally-Regulated | 1988-02-06 |  |  |  | 1992-10-01
Dunkirk | Carrier | 61AWB225 | Steam | Natural Gas | No Match | FALSE | FALSE | 1 |  |  |  | No Match | No Match | No Match | No Match | Cast Iron | No Match |  | No Match |  | 225000 | [10 empty] | 71.2 | 65 | Federally-Regulated Consumer Product | 1988-10-11 |  |  |  | 1989-08-15
U.S. Boiler Co. | U.S. Boiler Co. | ESC7 | Water | LPG | Induced Draft | FALSE | FALSE | 1 |  |  |  |  | None | Non-Condensing | Single-Stage | Cast Iron | Single-Speed |  |  |  | 210000 | 179000 | [9 empty] | 85 | 80 | Federally-Regulated Consumer Product | 2011-07-18 |  |  |  | 2012-06-11
Camus Hydronics | Camus Hydronics | MFNW-0400-0G | Water | Natural Gas | Power | FALSE | FALSE | 1 |  |  |  |  | None | Condensing | Single-Stage | Copper |  |  |  |  | 399000 | 339000 |  |  | 85 |  | 85 | [6 empty] | Federally-Regulated Commercial & Industrial Equipment | 2014-08-11 |  |  |  | 2014-10-21
Ace Buehler, Inc. | Ace Buehler | B5EO | Both Steam & Water | LPG | No Match | FALSE | TRUE | 3 |  |  |  | No Match | No Match | No Match | No Match | Copper | No Match |  | No Match |  | 425000 |  |  |  | 80.1 | 75 |  |  |  | 352 |  |  |  | Non Federally-Regulated | 1990-07-02 |  |  |  | 1998-04-20
Raypak, Inc. | Raypak | H9-2339B | Water | Natural Gas | Induced Draft | FALSE | FALSE | 1 |  |  |  |  | None | Non-Condensing | Step Modulating | Copper |  |  |  |  | 2340000 | 1966000 |  |  |  |  | 84 | [6 empty] | Federally-Regulated Commercial & Industrial Equipment | 2014-09-05 |  |  |  | 2015-04-16
Lochinvar, LLC. | Lochinvar | RBN075(PM)-F1 | Water | Natural Gas | No Match | TRUE | FALSE | 1 |  |  |  | No Match | No Match | No Match | No Match | Other | No Match |  | No Match |  | 75000 | [10 empty] | 80.3 |  | Federally-Regulated Consumer Product | 1998-07-01 |  |  |  | 1998-08-03
Hydrotherm, Division of Mestek, Inc. | Hydrotherm | PB-105W | Water | Oil | Power | FALSE | FALSE | 1 |  |  |  | No Match | No Match | No Match | No Match | Other | No Match |  | No Match |  | 105000 | [5 empty] | 86.6 |  |  |  |  | 85.8 |  | Federally-Regulated Consumer Product | 1992-10-27 |  |  |  | 1998-04-20
Raypak, Inc. | Raytherm | 516T | Steam | Natural Gas | Power | FALSE |  | 3 |  |  |  | No Match | No Match | No Match | No Match | Copper | No Match |  | No Match |  | 495000 |  |  |  | 76.2 |  |  | 75 |  | 147 |  |  |  | Non Federally-Regulated | 1981-08-26 |  |  |  | 1998-04-20
Raypak, Inc. | Raytherm | 332T | Steam | Natural Gas | Power | FALSE |  | 3 |  |  |  | No Match | No Match | No Match | No Match | Copper | No Match |  | No Match |  | 312000 |  |  |  | 76 |  |  | 75 |  | 147 |  |  |  | Non Federally-Regulated | 1983-08-16 |  |  |  | 1998-04-20
Burnham Commercial | Burnham | IN4 | Water | Natural Gas | No Match | TRUE | FALSE | 1 |  |  |  | No Match | No Match | No Match | No Match | Cast Iron | No Match |  | No Match |  | 105000 | [10 empty] | 81.3 |  | Federally-Regulated Consumer Product | 1997-02-27 |  |  |  | 1998-04-20
Lochinvar, LLC. | Hamilton | HEL1120 | Both Steam & Water | LPG | No Match | FALSE | FALSE | 3 |  |  |  | No Match | No Match | No Match | No Match | Copper | No Match |  | No Match |  | 984192 |  |  |  | 80 | 80 | [7 empty] | Federally-Regulated Commercial & Industrial Equipment | 1997-02-27 |  |  |  | 1998-04-20
Dunkirk | Day & Night | 235AAW002225 | Steam | Natural Gas | No Match | FALSE | FALSE | 1 |  |  |  | No Match | No Match | No Match | No Match | Cast Iron | No Match |  | No Match |  | 225000 | [10 empty] | 71.2 | 65 | Federally-Regulated Consumer Product | 1989-06-13 |  |  |  | 1989-08-15
Ace Buehler, Inc. | Ace Buehler | B13E | Both Steam & Water | LPG | No Match | FALSE | FALSE | 3 |  |  |  | No Match | No Match | No Match | No Match | Copper | No Match |  | No Match |  | 1083750 |  |  |  | 80.1 | 75 |  |  |  | 352 |  |  |  | Non Federally-Regulated | 1990-07-02 |  |  |  | 1998-04-20
Dunkirk | Dunkirk | PVWB-5D | Water | Natural Gas | No Match | TRUE | FALSE | 1 |  |  |  | No Match | No Match | No Match | No Match | Cast Iron | No Match |  | No Match |  | 140000 | [10 empty] | 80.3 |  | Federally-Regulated Consumer Product | 1998-12-21 |  |  |  | 2001-11-01
WM Technologies | Williamson-Thermoflo | GWC-070-N-T | Water | Natural Gas | Power | FALSE | FALSE | 1 |  |  |  |  | None | Condensing | Single-Stage | Cast Iron | Single-Speed |  |  |  | 70000 | 65000 | [9 empty] | 91.9 | 80 | Federally-Regulated Consumer Product | 2011-06-20 |  |  |  | 2013-04-19
WM Technologies | Weil-McLain | EG-55-W/S-PI | Steam | Natural Gas | No Match | FALSE | FALSE | 1 |  |  |  | No Match | No Match | No Match | No Match | Cast Iron | No Match |  | No Match |  | 200000 | [7 empty] | 10 | 10 |  | 69.4 | 65 | Federally-Regulated Consumer Product | 1988-02-06 |  |  |  | 1988-03-17
Lochinvar, LLC. | Lochinvar | RB(N/L)270-F9 | Water | Natural Gas | No Match | FALSE | FALSE | 1 |  |  |  | No Match | No Match | No Match | No Match | Other | No Match |  | No Match |  | 270000 | [10 empty] | 81.9 |  | Federally-Regulated Consumer Product | 2001-06-28 |  |  |  | 2001-11-01
Ajax Boiler, Inc. | Ajax | WEG11500W | Water | Natural Gas | Power | FALSE | TRUE | 3 |  |  |  | No Match | No Match | No Match | No Match | Other | No Match |  | No Match |  | 11000000 |  |  |  | 85 | 80 | [7 empty] | Federally-Regulated Commercial & Industrial Equipment | 1997-02-27 |  |  |  | 1998-04-20
WM Technologies | Weil-McLain | EG-50-SPDL-S | Steam | LPG | No Match | TRUE | FALSE | 1 |  |  |  | No Match | No Match | No Match | No Match | Cast Iron | No Match |  | No Match |  | 175000 | [10 empty] | 81.1 |  | Federally-Regulated Consumer Product | 1998-02-06 |  |  |  | 1998-05-28
Camus Hydronics | Camus Hydronics | MFPH-1002-0G | Water | LPG | Power | FALSE | FALSE | 1 |  |  |  |  | None | Condensing | Single-Stage | Copper |  |  |  |  | 1000000 | 950000 |  |  | 95 |  | 95 | [6 empty] | Federally-Regulated Commercial & Industrial Equipment | 2014-08-11 |  |  |  | 2014-10-23
Ajax Boiler, Inc. | Ajax | WG-WGB-1750-D | Steam | Natural Gas | No Match | FALSE | FALSE | 3 |  |  |  | No Match | No Match | No Match | No Match | Other | No Match |  | No Match |  | 1750000 |  |  |  | 75.5 | 75 |  |  |  | 147 |  |  |  | Non Federally-Regulated | 1988-01-22 |  |  |  | 1988-03-17
Ajax Boiler, Inc. | Ajax | WGOXFD-2250 | Steam | Oil | Power | FALSE | FALSE | 3 |  |  |  | No Match | No Match | No Match | No Match | Other | No Match |  | No Match |  | 2250000 |  |  |  | 75.5 | [8 empty] | Non Federally-Regulated | 1988-01-22 |  |  |  | 1988-03-17
Ajax Boiler, Inc. | Ajax | WEC3500 | Water | Combo (Natural Gas & Oil) | Power | FALSE | FALSE | 3 |  |  |  | No Match | No Match | No Match | No Match | Other | No Match |  | No Match |  | 3333000 |  | 1400000 |  | 85 | 80 |  |  |  |  | 80 |  |  | Federally-Regulated Commercial & Industrial Equipment | 1997-01-07 |  |  |  | 1997-02-27
Dunkirk | Carrier | BW5AAH000239ABAA | Water | Oil | Power | TRUE | FALSE | 1 |  |  |  | No Match | No Match | No Match | No Match | Cast Iron | No Match |  | No Match |  | 280000 | [10 empty] | 83.7 |  | Federally-Regulated Consumer Product | 1998-08-27 |  |  |  | 1998-12-21
WM Technologies | Weil-McLain | CG-3-PIDN | Water | Natural Gas | No Match | FALSE | FALSE | 1 |  |  |  | No Match | No Match | No Match | No Match | Cast Iron | No Match |  | No Match |  | 70000 | [10 empty] | 82.2 |  | Federally-Regulated Consumer Product | 1998-02-06 |  |  |  | 2000-09-27
NY Boiler, LLC dba New Yorker Boiler | New Yorker | OS-123-1 | Both Steam & Water | Oil | No Match | FALSE | TRUE | 1 |  |  |  | No Match | No Match | No Match | No Match | Other | No Match |  | No Match |  | 154000 | [10 empty] | 76.2 |  | Federally-Regulated Consumer Product | 1990-06-25 |  |  |  | 1992-02-19
Burnham Commercial | Burnham | RSM-96 | Water | Oil | Power | TRUE | FALSE | 1 |  |  |  | No Match | No Match | No Match | No Match | Other | No Match |  | No Match |  | 112000 | [10 empty] | 83.5 |  | Federally-Regulated Consumer Product | 1997-02-27 |  |  |  | 1998-04-20
Ajax Boiler, Inc. | Ajax | WFG350 | Water | Natural Gas | Power | FALSE | FALSE | 3 |  |  |  | No Match | No Match | No Match | No Match | Other | No Match |  | No Match |  | 350000 |  | 300000 |  | 80 | 80 |  |  |  |  | 80 |  |  | Federally-Regulated Commercial & Industrial Equipment | 1997-01-07 |  |  |  | 1997-02-27
Laars Heating Systems Company | Laars | RHHH1200P******* | Water | LPG | Power | FALSE | TRUE | 1 |  |  |  |  | None | Condensing | Step Modulating | Copper | Single-Speed |  | Standard |  | 1200000 | 1068000 | 300000 |  | 89 | 80 | [7 empty] | Federally-Regulated Commercial & Industrial Equipment | 2007-11-01 |  |  |  | 2007-11-20
Bryan Steam Corp. | Bryan | R-550-W-FDG | Both Steam & Water | Natural Gas | Power | FALSE | FALSE | 3 |  |  |  | No Match | No Match | No Match | No Match | Other | No Match |  | No Match |  | 5500000 |  |  |  | 83.5 | 75 |  |  |  | 147 |  |  |  | Non Federally-Regulated | 1988-01-22 |  |  |  | 1988-03-17
Raypak, Inc. | Propak TM - By Huron Valley Sales | TD5-982** | Water | LPG | Injection Type | FALSE | TRUE | 1 |  |  |  | Draft Hood | None | Non-Condensing | Single-Stage | Copper |  |  |  |  | 775000 | 635500 |  |  | 82 | 80 |  |  | 6 |  |  |  |  | Federally-Regulated Commercial & Industrial Equipment | 2007-11-13 |  |  |  | 2007-12-12
Ajax Boiler, Inc. | Ajax | OWGB3750 | Steam | LPG | No Match | FALSE | TRUE | 3 |  |  |  | No Match | No Match | No Match | No Match | Other | No Match |  | No Match |  | 3750000 |  |  |  | 75.5 | 75 |  |  |  | 352 |  |  |  | Non Federally-Regulated | 1988-03-17 |  |  |  | 1998-04-20
Camus Hydronics | Camus Hydronics | MFPW-0402-0G | Water | LPG | Power | FALSE | FALSE | 1 |  |  |  |  | None | Condensing | Single-Stage | Copper |  |  |  |  | 399000 | 339000 |  |  | 95 |  | 95 | [6 empty] | Federally-Regulated Commercial & Industrial Equipment | 2014-08-11 |  |  |  | 2014-10-21
Water Pik, Inc. | Laars | PW0600IN04*BA | Water | Natural Gas | No Match | FALSE | FALSE | 3 |  |  |  | No Match | No Match | No Match | No Match | Copper | No Match |  | No Match |  | 600000 |  | 150000 |  | 82 | 80 |  |  | 5 |  | 82 |  |  | Federally-Regulated Commercial & Industrial Equipment | 2001-05-30 |  |  |  | 2001-11-21
Dunkirk | Dunkirk | DPFO-9-1.35 | Water | Oil | Power | TRUE | FALSE | 1 |  |  |  | No Match | No Match | No Match | No Match | Cast Iron | No Match |  | No Match |  | 189000 | [10 empty] | 87.6 |  | Federally-Regulated Consumer Product | 1998-12-21 |  |  |  | 2000-06-07
Burnham Commercial | Burnham Corp. | IN6L*C- | Water | Natural Gas | Induced Draft | TRUE | FALSE | 1 |  |  |  |  | Stack Damper | Non-Condensing | Single-Stage | Cast Iron |  |  |  |  | 175000 | 144000 | [9 empty] | 81.8 | 80 | Federally-Regulated Consumer Product | 2007-11-14 |  |  |  | 2015-03-24
Rite Engineering | Rite | A450SGO | Both Steam & Water | Natural Gas | Power | FALSE | FALSE | 3 |  |  |  | No Match | No Match | No Match | No Match | Other | No Match |  | No Match |  | 4500000 |  |  |  | 80 | 75 |  |  |  | 147 |  |  |  | Non Federally-Regulated | 1988-03-17 |  |  |  | 1998-04-20
Lochinvar, LLC. | Lochinvar | RB(N/L)270-F1 | Water | Natural Gas | No Match | TRUE | FALSE | 1 |  |  |  | No Match | No Match | No Match | No Match | Other | No Match |  | No Match |  | 270000 | [10 empty] | 80.3 |  | Federally-Regulated Consumer Product | 1998-07-01 |  |  |  | 1998-08-03
A.O. Smith Water Products Company | A O Smith Water Products | HW-0670-**8 | Both Steam & Water | Natural Gas | No Match | FALSE | FALSE | 3 |  |  |  | No Match | No Match | No Match | No Match | Copper | No Match |  | No Match |  | 670000 |  |  |  | 75 | 75 |  |  |  | 147 |  |  |  | Non Federally-Regulated | 1990-07-02 |  |  |  | 1998-04-20
Rinnai America | Rinnai | Q175S | Water | LPG | Induced Draft | FALSE | FALSE | 1 |  |  | TRUE | None | None | Condensing | Step Modulating | Other | Variable-Speed |  | Premium |  | 175000 | 161000 | [9 empty] | 90 | 80 | Federally-Regulated Consumer Product | 2013-04-19 |  |  |  | 2013-11-14
Teledyne Laars | Laars | PH0850EN09*BA | Water | Natural Gas | No Match | FALSE | TRUE | 3 |  |  |  | No Match | No Match | No Match | No Match | Copper | No Match |  | No Match |  | 850000 |  | 212850 |  | 82 | 80 |  |  | 5 |  | 82 |  |  | Federally-Regulated Commercial & Industrial Equipment | 1996-09-20 |  |  |  | 2001-05-16
Laars Heating Systems Company | Laars Heating Systems Co. | NTH105 | Water | LPG | Induced Draft | FALSE | FALSE | 1 |  |  |  | None | None | Condensing | Step Modulating | Other | Single-Speed | 0.17 | Standard |  | 105000 | 96000 | 21000 | 19950 | [7 empty] | 95.3 | 80 | Federally-Regulated Consumer Product | 2009-09-17 |  |  |  | 2011-06-20
Lochinvar, LLC. | Lochinvar | CBN3080 | Both Steam & Water | Natural Gas | No Match | FALSE | FALSE | 3 |  |  |  | No Match | No Match | No Match | No Match | Copper | No Match |  | No Match |  | 3080000 |  |  |  | 80 | 80 | [7 empty] | Federally-Regulated Commercial & Industrial Equipment | 1997-02-27 |  |  |  | 1998-04-20
U.S. Boiler Co. | New Yorker Boiler Co. | CG60CHNI | Water | Natural Gas | Induced Draft | FALSE | FALSE | 1 |  |  | TRUE |  | Stack Damper | Non-Condensing | Single-Stage | Cast Iron | Single-Speed |  |  |  | 164000 | 139000 | [9 empty] | 84 | 80 | Federally-Regulated Consumer Product | 2014-01-14 |  |  |  | 2014-10-23
Vaillant Corp. | Vaillant | F100-55 HE | Water | Oil | Power | TRUE | FALSE | 1 |  |  |  | No Match | No Match | No Match | No Match | Cast Iron | No Match |  | No Match |  | 245000 | [10 empty] | 82.2 |  | Federally-Regulated Consumer Product | 1997-03-17 |  |  |  | 1998-12-21
Ajax Boiler, Inc. | Ajax | XFC1050 | Water | Combo (Natural Gas & Oil) | Power | FALSE | FALSE | 3 |  |  |  | No Match | No Match | No Match | No Match | Other | No Match |  | No Match |  | 1050000 |  | 700000 |  | 80 | 80 |  |  |  |  | 80 |  |  | Federally-Regulated Commercial & Industrial Equipment | 1997-01-07 |  |  |  | 1997-02-27
Dunkirk | Carrier | BW1AAP000280AAAA | Water | LPG | No Match | TRUE | FALSE | 1 |  |  |  | No Match | No Match | No Match | No Match | Cast Iron | No Match |  | No Match |  | 280000 | [10 empty] | 80 |  | Federally-Regulated Consumer Product | 1998-08-03 |  |  |  | 1998-08-27
Raypak, Inc. | Raytherm | H-0404 | Steam | LPG | No Match | FALSE | FALSE | 3 |  |  |  | No Match | No Match | No Match | No Match | Copper | No Match |  | No Match |  | 372000 |  |  |  | 80 | 75 |  |  |  | 352 |  |  |  | Non Federally-Regulated | 1989-08-15 |  |  |  | 1998-04-20
Rite Engineering | Rite | A700WGO | Both Steam & Water | Oil | Power | FALSE | FALSE | 3 |  |  |  | No Match | No Match | No Match | No Match | Other | No Match |  | No Match |  | 7000000 |  |  |  | 80 | [8 empty] | Non Federally-Regulated | 1988-01-22 |  |  |  | 1988-03-17
PVI Industries , LLC | PVI | 144 EWB 125A-E | Water | Electricity | No Match | TRUE | FALSE | 3 |  |  |  | No Match | No Match | No Match | No Match | Other | No Match |  | No Match |  | 491000 |  |  |  | 99.9 | [8 empty] | Non Federally-Regulated | 1992-10-27 |  |  |  | 1998-04-20
Burnham Commercial | Burnham | IN3L(N/P)C- | Water | Combo (Natural Gas & Oil) | No Match | TRUE | FALSE | 1 |  |  |  | No Match | No Match | No Match | No Match | Cast Iron | No Match |  | No Match |  | 62000 | [10 empty] | 81 |  | Federally-Regulated Consumer Product | 2001-11-01 |  |  |  | 2002-06-04
Lochinvar, LLC. | Hamilton | HEL0475 | Both Steam & Water | LPG | No Match | FALSE | FALSE | 3 |  |  |  | No Match | No Match | No Match | No Match | Copper | No Match |  | No Match |  | 418000 |  |  |  | 75 | 75 |  |  |  | 352 |  |  |  | Non Federally-Regulated | 1988-02-09 |  |  |  | 1993-01-04
Dunkirk | Carrier | BW4AAH000111ABAA | Water | Oil | Power | TRUE | FALSE | 1 |  |  |  | No Match | No Match | No Match | No Match | Cast Iron | No Match |  | No Match |  | 126000 | [10 empty] | 86.4 |  | Federally-Regulated Consumer Product | 1998-07-01 |  |  |  | 1998-08-03
WM Technologies | Weil-McLain | CG-7-SPDL | Steam | LPG | No Match | TRUE | FALSE | 1 |  |  |  | No Match | No Match | No Match | No Match | Cast Iron | No Match |  | No Match |  | 210000 | [7 empty] | 238 |  |  | 81.7 | 68 | Federally-Regulated Consumer Product | 1991-11-13 |  |  |  | 1992-08-27
A.O. Smith Water Products Company | A O Smith Water Products | HW-800D | Steam | Natural Gas | No Match | FALSE |  | 3 |  |  |  | No Match | No Match | No Match | No Match | Copper | No Match |  | No Match |  | 800000 |  |  |  | 75 |  |  | 75 |  | 147 |  |  |  | Non Federally-Regulated | 1983-08-16 |  |  |  | 1998-04-20
Ajax Boiler, Inc. | Ajax | HFC4750 | Steam | Combo (Natural Gas & Oil) | Power | FALSE | FALSE | 3 |  |  |  | No Match | No Match | No Match | No Match | Other | No Match |  | No Match |  | 4750000 |  |  |  | 80 | 80 | [7 empty] | Federally-Regulated Commercial & Industrial Equipment | 1997-02-27 |  |  |  | 1998-04-20
Dunkirk | Dunkirk | 4ES1.85* | Steam | Oil | Power | TRUE | FALSE | 1 |  |  |  | No Match | No Match | No Match | No Match | Cast Iron | No Match |  | No Match |  | 259000 | [10 empty] | 80.5 |  | Federally-Regulated Consumer Product | 2001-04-12 |  |  |  | 2002-04-02
Vaillant Corp. | Vaillant | GA100-12PV | Water | Natural Gas | No Match | TRUE | FALSE | 1 |  |  |  | No Match | No Match | No Match | No Match | Cast Iron | No Match |  | No Match |  | 120000 | [10 empty] | 84.1 |  | Federally-Regulated Consumer Product | 1997-02-27 |  |  |  | 1998-04-20
H. B. Smith Co. | H. B. Smith | G210B-S-9 | Steam | LPG | No Match | TRUE | FALSE | 1 |  |  |  | No Match | No Match | No Match | No Match | Cast Iron | No Match |  | No Match |  | 299000 | [7 empty] | 147 |  |  | 80.9 |  | Federally-Regulated Consumer Product | 1992-10-27 |  |  |  | 1998-04-20
PB Heat, LLC | PB Heat, LLC | MI-07-SPRK | Water | LPG | Injection Type | FALSE | FALSE | 1 |  |  |  |  | Stack Damper | Non-Condensing | Single-Stage | Cast Iron | Single-Speed |  |  |  | 195000 | 160000 | [9 empty] | 82 | 80 | Federally-Regulated Consumer Product | 2012-11-16 |  |  |  | 2013-04-19
Edwards Engineering Corp. | Edwards Engineering Corp. | 556-115MFB | Both Steam & Water | Natural Gas | No Match | TRUE | FALSE | 1 |  |  |  | No Match | No Match | No Match | No Match | Other | No Match |  | No Match |  | 115000 | [7 empty] | 147 | 147 |  | 63.1 | 63 | Federally-Regulated Consumer Product | 1989-08-09 |  |  |  | 1992-01-13
Teledyne Laars | Laars | PH0600IP16CBA | Water | LPG | No Match | FALSE | FALSE | 3 |  |  |  | No Match | No Match | No Match | No Match | Copper | No Match |  | No Match |  | 600000 |  |  |  | 82 | 80 |  |  | 350 |  |  |  |  | Federally-Regulated Commercial & Industrial Equipment | 1997-02-27 |  |  |  | 1998-04-20
Dunkirk | Crown | XBF-225SPD | Water | LPG | No Match | TRUE | FALSE | 1 |  |  |  | No Match | No Match | No Match | No Match | Cast Iron | No Match |  | No Match |  | 210000 | [10 empty] | 83 |  | Federally-Regulated Consumer Product | 1998-12-21 |  |  |  | 2001-04-12
Raypak, Inc. | Raytherm | H*-2500 | Steam | Natural Gas | No Match | FALSE | FALSE | 3 |  |  |  | No Match | No Match | No Match | No Match | Copper | No Match |  | No Match |  | 2499000 |  |  |  | 80 | 75 |  |  |  | 147 |  |  |  | Non Federally-Regulated | 1990-07-02 |  |  |  | 1998-04-20
Peerless Heater Co. | Peerless | MC-08-STDG | Water | Natural Gas | No Match | TRUE | FALSE | 1 |  |  |  | No Match | No Match | No Match | No Match | Cast Iron | No Match |  | No Match |  | 227500 | [10 empty] | 80.1 |  | Federally-Regulated Consumer Product | 1998-05-28 |  |  |  | 1998-07-01
Teledyne Laars | Laars | PH1430IP16C1A | Water | LPG | No Match | TRUE | FALSE | 3 |  |  |  | No Match | No Match | No Match | No Match | Copper | No Match |  | No Match |  | 1430000 |  | 1430000 |  | 81 | 80 |  |  | 350 |  | 81 |  |  | Non Federally-Regulated | 1992-08-27 |  |  |  | 2001-05-16
Dunkirk | Carrier | BW3AAN000187ABAA | Water | Natural Gas | No Match | FALSE | FALSE | 1 |  |  |  | No Match | No Match | No Match | No Match | Cast Iron | No Match |  | No Match |  | 187500 | [10 empty] | 82.3 |  | Federally-Regulated Consumer Product | 1999-10-22 |  |  |  | 2000-06-07
Thermocorp Inc. | Thermo-Dynamics Co. | VTF-560 | Steam | Oil | Power | FALSE | FALSE | 1 |  |  |  | No Match | No Match | No Match | No Match | Other | No Match |  | No Match |  | 154000 | [5 empty] | 80 |  |  |  |  | 81.8 |  | Non Federally-Regulated | 1988-03-17 |  |  |  | 1998-04-20
Dunkirk | Payne | 235BAW007112 | Steam | Natural Gas | No Match | FALSE | FALSE | 1 |  |  |  | No Match | No Match | No Match | No Match | Cast Iron | No Match |  | No Match |  | 112500 | [5 empty] | 80.9 |  |  |  |  | 69.6 |  | Federally-Regulated Consumer Product | 1992-10-27 |  |  |  | 1998-04-20
Burnham Commercial | Burnham | RV5(N/P)S(L/P)- | Water | Combo (Natural Gas & Oil) | Power | FALSE | FALSE | 1 |  |  |  | No Match | No Match | No Match | No Match | Cast Iron | No Match |  | No Match |  | 130000 | [10 empty] | 87.4 | 80 | Federally-Regulated Consumer Product | 2003-05-23 |  |  |  | 2007-11-14
Raypak, Inc. | Raypak | H*-1336*-***R*** | Water | LPG | No Match | FALSE | FALSE | 3 |  |  |  | No Match | No Match | No Match | No Match | Copper | No Match |  | No Match |  | 1230000 |  | 492000 |  | 82 | 80 |  |  |  |  | 80 |  |  | Federally-Regulated Commercial & Industrial Equipment | 1996-03-13 |  |  |  | 2007-12-12
H. B. Smith Co. | H. B. Smith | GHE12-W-4 | Steam | Natural Gas | Power | FALSE |  | 1 |  |  |  | No Match | No Match | No Match | No Match | Cast Iron | No Match |  | No Match |  | 75000 | [5 empty] | 85.5 |  | 40 | 147 |  | 80 |  | Non Federally-Regulated | 1983-08-16 |  |  |  | 1998-04-20
Teledyne Laars | Laars | HH0715EN09*BA | Water | Natural Gas | No Match | FALSE | TRUE | 3 |  |  |  | No Match | No Match | No Match | No Match | Copper | No Match |  | No Match |  | 715000 |  | 178750 |  | 82 | 80 |  |  | 5 |  | 82 |  |  | Federally-Regulated Commercial & Industrial Equipment | 1996-09-19 |  |  |  | 2001-05-16
Ajax Boiler, Inc. | Ajax | WNG11500 | Water | Natural Gas | No Match | FALSE | FALSE | 3 |  |  |  | No Match | No Match | No Match | No Match | Other | No Match |  | No Match |  | 11500000 |  | 5750000 |  | 80 | 80 |  |  |  |  | 80 |  |  | Federally-Regulated Commercial & Industrial Equipment | 1997-01-07 |  |  |  | 1997-02-27
Water Pik, Inc. | Waterpik Technologies, Inc. | JVT125PD(I/L) | Water | LPG | No Match | TRUE | FALSE | 1 |  |  |  | No Match | No Match | No Match | No Match | Other | No Match |  | No Match |  | 125000 | [10 empty] | 82.7 |  | Federally-Regulated Consumer Product | 2001-04-12 |  |  |  | 2001-11-21
Smith Cast Iron Boilers | Smith Cast Iron Boilers | 2500L-S/W-10 | Steam | Oil | Power | FALSE | FALSE | 3 |  |  |  | No Match | No Match | No Match | No Match | Other | No Match |  | No Match |  | 1316000 |  | 1316000 |  | 78.6 |  |  |  | 40 |  | 78.6 |  |  | Non Federally-Regulated | 1988-01-22 |  |  |  | 1996-03-13
Hydrotherm, Division of Mestek, Inc. | Hydrotherm | HY-100-V | Water | LPG | No Match | TRUE | FALSE | 1 |  |  |  | No Match | No Match | No Match | No Match | Cast Iron | No Match |  | No Match |  | 90000 | [10 empty] | 80.7 |  | Federally-Regulated Consumer Product | 1998-08-03 |  |  |  | 1998-08-27
A.O. Smith Water Products Company | A O Smith Water Products | HW-0120-**1 | Steam | LPG | No Match | TRUE | FALSE | 1 |  |  |  | No Match | No Match | No Match | No Match | Copper | No Match |  | No Match |  | 115000 | [7 empty] | 146 | 293 |  | 66.3 | 63 | Federally-Regulated Consumer Product | 1988-02-06 |  |  |  | 1992-01-13
WM Technologies | Weil-McLain | EG-30-SPDV-W | Water | Natural Gas | No Match | TRUE | FALSE | 1 |  |  |  | No Match | No Match | No Match | No Match | Cast Iron | No Match |  | No Match |  | 75000 | [10 empty] | 82.2 |  | Federally-Regulated Consumer Product | 2001-04-12 |  |  |  | 2001-06-28
Viessmann Manufacturing Co., Inc. | Viessmann Manufacturing | ECD-140 | Water | Natural Gas | No Match | FALSE | FALSE | 1 |  |  |  | No Match | No Match | No Match | No Match | Cast Iron | No Match |  | No Match |  | 140000 | [10 empty] | 83.5 |  | Federally-Regulated Consumer Product | 1999-10-22 |  |  |  | 2001-04-12
Hydrotherm, Division of Mestek, Inc. | Hydrotherm | MOP-6545 | Water | Oil | Power | TRUE | FALSE | 3 |  |  |  | No Match | No Match | No Match | No Match | Cast Iron | No Match |  | No Match |  | 6545000 |  | 6545000 |  | 83.9 | 83 |  |  |  |  | 83.9 |  |  | Non Federally-Regulated | 1993-01-27 |  |  |  | 2007-12-12
Laars Heating Systems Company | Laars | PH0850EN09CBA | Water | Natural Gas | Induced Draft | FALSE | TRUE | 1 |  |  |  | None | None | Non-Condensing | Single-Stage | Copper | Single-Speed | 0.33 | Standard |  | 850000 | 688500 | 850000 |  | 82 | 80 |  |  | 5 |  | 82 |  |  | Federally-Regulated Commercial & Industrial Equipment | 2005-11-30 |  |  |  | 2007-11-01
Laars Heating Systems Company | Laars | PH0850EP09*BA | Water | LPG | Induced Draft | FALSE | TRUE | 1 |  |  |  | None | None | Non-Condensing | Step Modulating | Copper | Single-Speed | 0.33 | Standard |  | 850000 | 688500 | 212850 |  | 82 | 80 |  |  | 5 |  | 82 |  |  | Federally-Regulated Commercial & Industrial Equipment | 2005-11-30 |  |  |  | 2007-11-01
Burnham Commercial | Burnham | V-75SR | Steam | Oil | Power | TRUE | FALSE | 1 |  |  |  | No Match | No Match | No Match | No Match | Cast Iron | No Match |  | No Match |  | 126000 | [10 empty] | 84 |  | Federally-Regulated Consumer Product | 1997-02-27 |  |  |  | 1998-04-20
Dunkirk | Dunkirk | DPFO-7TT2-2.00W | Steam | Oil | No Match | TRUE | FALSE | 1 |  |  |  | No Match | No Match | No Match | No Match | Cast Iron | No Match |  | No Match |  | 280000 | [10 empty] | 80.4 |  | Federally-Regulated Consumer Product | 2000-06-07 |  |  |  | 2001-04-12
Viessmann Manufacturing Co., Inc. | Viessmann Manufacturing | Vitogas 50/ ECV-180 | Water | Natural Gas | No Match | FALSE | FALSE | 1 |  |  |  | No Match | No Match | No Match | No Match | Cast Iron | No Match |  | No Match |  | 180000 | [10 empty] | 83.1 |  | Federally-Regulated Consumer Product | 2000-09-27 |  |  |  | 2001-11-01
Slant / Fin Corp. | Malibu | MR-200-PZ | Water | Oil | Power | TRUE | FALSE | 1 |  |  |  | No Match | No Match | No Match | No Match | Other | No Match |  | No Match |  | 200000 | [5 empty] | 83.3 |  |  |  |  | 79 |  | Federally-Regulated Consumer Product | 1992-10-27 |  |  |  | 1998-04-20
Ajax Boiler, Inc. | Ajax | WGOXFD-350 | Steam | Natural Gas | Power | FALSE | FALSE | 3 |  |  |  |  | No Match | No Match | No Match | Other |  |  |  |  | 350000 |  |  |  | 75.5 | 75 | [7 empty] | Non Federally-Regulated | 1988-03-17 |  |  |  | 1992-10-01
Rite Engineering | Rite | 375SGO | Both Steam & Water | Oil | Power | FALSE | FALSE | 3 |  |  |  | No Match | No Match | No Match | No Match | Other | No Match |  | No Match |  | 3750000 |  | 3750000 |  | 80 | [5 empty] | 80 |  |  | Non Federally-Regulated | 1992-10-14 |  |  |  | 1996-03-13
Ajax Boiler, Inc. | Ajax | WEG2250 | Water | Natural Gas | Power | FALSE | FALSE | 3 |  |  |  | No Match | No Match | No Match | No Match | Other | No Match |  | No Match |  | 2140000 |  |  |  | 85 | 80 | [7 empty] | Federally-Regulated Commercial & Industrial Equipment | 1997-02-27 |  |  |  | 1998-04-20
National Combustion Co. | Natco | CM-130 | Both Steam & Water | Natural Gas | Power | FALSE | FALSE | 3 |  |  |  | No Match | No Match | No Match | No Match | Other | No Match |  | No Match |  | 1400000 |  |  |  | 75 | 75 |  |  |  | 147 |  |  |  | Non Federally-Regulated | 1989-08-15 |  |  |  | 1998-04-20
Axeman-Anderson Co. | Axeman-Anderson Co. | PVT-119H | Water | Oil | Power | TRUE | FALSE | 1 |  |  |  | No Match | No Match | No Match | No Match | Other | No Match |  | No Match |  | 119000 | [10 empty] | 84.3 |  | Federally-Regulated Consumer Product | 1998-02-06 |  |  |  | 1998-05-28
Ajax Boiler, Inc. | Ajax | WEG-900 | Water | Combo (Natural Gas & Oil) | Power | FALSE | FALSE | 3 |  |  |  | No Match | No Match | No Match | No Match | Other | No Match |  | No Match |  | 855000 |  |  |  | 85 | 80 | [7 empty] | Non Federally-Regulated | 1992-10-27 |  |  |  | 1998-04-20
Crown Boiler Co. | Crown | BWC225 | Water | LPG | Induced Draft | FALSE | FALSE | 1 |  |  |  | None | None | Condensing | Step Modulating | Other | Single-Speed | 0.13 | Standard |  | 225000 | 202000 | 75000 | 68000 | [7 empty] | 94.2 | 80 | Federally-Regulated Consumer Product | 2011-12-30 |  |  |  | 2012-11-16
Crown Boiler Co. | Crown Boiler Co. | BWC399 | Water | Natural Gas | Pressure | FALSE | FALSE | 1 |  |  |  |  | None | Condensing | Step Modulating | Other |  |  |  |  | 399000 | 350000 |  |  | 91.7 |  | 87.6 | [6 empty] | Federally-Regulated Commercial & Industrial Equipment | 2014-09-05 |  |  |  | 2015-04-20
Water Pik, Inc. | Waterpik Technologies, Inc. | JV(H/P)050NC | Water | Natural Gas | Power | FALSE | FALSE | 1 |  |  |  | No Match | No Match | No Match | No Match | Other | No Match |  | No Match |  | 50000 | [10 empty] | 83.4 |  | Federally-Regulated Consumer Product | 2000-12-04 |  |  |  | 2001-01-30
Teledyne Laars | Teledyne Laars | JVT075ND(I/L) | Water | Natural Gas | No Match | TRUE | FALSE | 1 |  |  |  | No Match | No Match | No Match | No Match | Other | No Match |  | No Match |  | 75000 | [10 empty] | 80.5 |  | Federally-Regulated Consumer Product | 1998-02-06 |  |  |  | 1998-05-28
Burnham Commercial | Burnham | PF-510-W | Water | Oil | Power | FALSE | FALSE | 3 |  |  |  | No Match | No Match | No Match | No Match | Cast Iron | No Match |  | No Match |  | 1960000 |  |  |  | 83.7 | [5 empty] | 83.7 |  |  | Non Federally-Regulated | 1992-06-22 |  |  |  | 1992-09-25
U.S. Boiler Co. | U.S. Boiler Co. | 208I | Water | Natural Gas | Induced Draft | FALSE | FALSE | 1 |  |  |  |  | Stack Damper | Non-Condensing | Single-Stage | Cast Iron | Single-Speed |  |  |  | 232000 | 191000 | [9 empty] | 82 | 80 | Federally-Regulated Consumer Product | 2012-05-08 |  |  |  | 2012-06-11
Lochinvar, LLC. | Bradford-White | LITI-315-5X | Water | LPG | Power | FALSE | TRUE | 3 |  |  |  | No Match | No Match | No Match | No Match | Copper | No Match |  | No Match |  | 315000 |  | 315000 |  | 82 | 80 |  |  |  |  | 82 |  |  | Federally-Regulated Commercial & Industrial Equipment | 1996-11-12 |  |  |  | 2007-12-12
Laars Heating Systems Company | Laars | PW1010IN09*1A | Water | Natural Gas | Induced Draft | FALSE | TRUE | 1 |  |  |  | None | None | Non-Condensing | Two-Stage Modulating | Copper | Single-Speed | 0.5 | Standard |  | 1010000 | 818100 | 252500 |  | 81 | 80 |  |  | 5 |  | 81 |  |  | Federally-Regulated Commercial & Industrial Equipment | 2005-11-30 |  |  |  | 2007-11-01
WM Technologies | Weil-McLain | 568V-W* | Water | Oil | Power | FALSE | FALSE | 1 |  |  |  | No Match | No Match | No Match | No Match | Cast Iron | No Match |  | No Match |  | 210000 | [5 empty] | 86.2 |  | 10 |  |  | 84.3 |  | Federally-Regulated Consumer Product | 1992-10-27 |  |  |  | 1998-04-20
WM Technologies | Weil-McLain | CG-6-PIDO | Water | Natural Gas | No Match | FALSE | FALSE | 1 |  |  |  | No Match | No Match | No Match | No Match | Cast Iron | No Match |  | No Match |  | 175000 | [5 empty] | 83 |  | 10 |  |  | 82.2 |  | Federally-Regulated Consumer Product | 1992-10-27 |  |  |  | 1998-04-20
Rite Engineering | Rite | 1250WGO | Both Steam & Water | Natural Gas | Power | FALSE | FALSE | 3 |  |  |  |  | No Match | No Match | No Match | Other |  |  |  |  | 12500000 |  |  |  | 80 | 75 | [7 empty] | Non Federally-Regulated | 1988-03-17 |  |  |  | 1998-04-20
Dunkirk | Bryant | BW5AAH000120ABAA | Water | Oil | Power | TRUE | FALSE | 1 |  |  |  | No Match | No Match | No Match | No Match | Cast Iron | No Match |  | No Match |  | 140000 | [10 empty] | 84.5 |  | Federally-Regulated Consumer Product | 1997-02-27 |  |  |  | 1998-04-20
Burnham Commercial | Burnham | IN7 | Water | Natural Gas | No Match | TRUE | FALSE | 1 |  |  |  | No Match | No Match | No Match | No Match | Cast Iron | No Match |  | No Match |  | 210000 | [10 empty] | 82.1 |  | Federally-Regulated Consumer Product | 1998-05-28 |  |  |  | 1998-07-01
Parker Boiler Co. | Parker Boiler | G-5000 | Water | Natural Gas | Power | FALSE | FALSE | 3 |  |  |  |  | No Match | No Match | No Match | Other |  |  |  |  | 5000000 |  |  |  | 80.1 | 80 |  |  | 4 | 147 | 80 |  |  | Non Federally-Regulated | 1992-08-13 |  |  |  | 1992-10-27
Rite Engineering | Rite | 1250WOE | Both Steam & Water | Oil | Power | FALSE | FALSE | 3 |  |  |  | No Match | No Match | No Match | No Match | Other | No Match |  | No Match |  | 12500000 |  |  |  | 83 | 83 | [7 empty] | Federally-Regulated Commercial & Industrial Equipment | 1998-03-31 |  |  |  | 1998-04-20
NY Boiler, LLC dba New Yorker Boiler | New Yorker Boiler Co. | CG80C_C | Water | Natural Gas | Induced Draft | TRUE | FALSE | 1 |  |  |  |  | Stack Damper | Non-Condensing | Single-Stage | Cast Iron | Single-Speed |  |  |  | 232000 | 191000 | [9 empty] | 80.4 | 80 | Federally-Regulated Consumer Product | 2012-05-08 |  |  |  | 2012-06-11
Dunkirk | Dunkirk | 3ES1.00* | Water | Oil | Power | TRUE | FALSE | 1 |  |  |  | No Match | No Match | No Match | No Match | Cast Iron | No Match |  | No Match |  | 140000 | [10 empty] | 81.7 |  | Federally-Regulated Consumer Product | 2000-06-07 |  |  |  | 2001-04-12
Dunkirk | Crown | XBF-187EID | Water | LPG | No Match | FALSE | FALSE | 1 |  |  |  | No Match | No Match | No Match | No Match | Cast Iron | No Match |  | No Match |  | 175000 | [10 empty] | 84.1 |  | Federally-Regulated Consumer Product | 1997-02-27 |  |  |  | 1998-02-06
NY Boiler, LLC dba New Yorker Boiler | New Yorker | CGS-80A | Steam | Natural Gas | No Match | TRUE | FALSE | 1 |  |  |  | No Match | No Match | No Match | No Match | Cast Iron | No Match |  | No Match |  | 245000 | [10 empty] | 80.4 |  | Federally-Regulated Consumer Product | 1998-08-03 |  |  |  | 1998-08-27
Teledyne Laars | Laars | HH1825IP16*BA | Water | LPG | No Match | TRUE | TRUE | 3 |  |  |  | No Match | No Match | No Match | No Match | Copper | No Match |  | No Match |  | 1825000 |  | 456250 |  | 82 | 80 |  |  | 350 |  | 82 |  |  | Federally-Regulated Commercial & Industrial Equipment | 1996-09-20 |  |  |  | 2001-05-16
Burnham Commercial | Burnham | V-76WM | Water | Oil | Power | TRUE | FALSE | 1 |  |  |  | No Match | No Match | No Match | No Match | Cast Iron | No Match |  | No Match |  | 231000 | [10 empty] | 83.6 |  | Federally-Regulated Consumer Product | 1998-12-21 |  |  |  | 1999-03-04
Ajax Boiler, Inc. | Ajax | WGFD-300 | Steam | Natural Gas | Power | FALSE |  | 3 |  |  |  | No Match | No Match | No Match | No Match | Other | No Match |  | No Match |  | 300000 |  |  |  | 75.5 |  |  | 75 |  | 147 |  |  |  | Non Federally-Regulated | 1981-08-26 |  |  |  | 1998-04-20
Parker Boiler Co. | Parker Boiler | T1730 | Water | Natural Gas | No Match | FALSE | FALSE | 3 |  |  |  |  | No Match | No Match | No Match | Other |  |  |  |  | 1730000 |  | 1730000 |  | 80 | 80 |  |  | 4 | 147 | 80 |  |  | Non Federally-Regulated | 1992-08-13 |  |  |  | 1992-10-27
Ajax Boiler, Inc. | Ajax | SGOXFD-1125 | Steam | Natural Gas | Power | FALSE | FALSE | 3 |  |  |  | No Match | No Match | No Match | No Match | Other | No Match |  | No Match |  | 1125000 |  |  |  | 81 | 80 |  |  |  |  | 80 |  |  | Non Federally-Regulated | 1992-10-01 |  |  |  | 1992-10-27
Water Pik, Inc. | Laars | HH0500I | Steam | Natural Gas | No Match | FALSE | FALSE | 3 |  |  |  | No Match | No Match | No Match | No Match | Copper | No Match |  | No Match |  | 500000 |  | 500000 |  | 81 | 80 |  |  | 5 |  | 81 |  |  | Federally-Regulated Commercial & Industrial Equipment | 2001-05-16 |  |  |  | 2001-05-30
A.O. Smith Water Products Company | A O Smith Water Products | HW-0160-**0 | Steam | Natural Gas | No Match | TRUE | FALSE | 1 |  |  |  | No Match | No Match | No Match | No Match | Copper | No Match |  | No Match |  | 160000 | [5 empty] | 80 |  | 146 | 147 |  | 63.4 | 63 | Non Federally-Regulated | 1988-03-17 |  |  |  | 1998-04-20
Dunkirk | Ultimate Engineering / Division of Dunkirk | UPVSB-6D | Steam | LPG | No Match | TRUE | FALSE | 1 |  |  |  | No Match | No Match | No Match | No Match | Cast Iron | No Match |  | No Match |  | 175000 | [10 empty] | 79.6 |  | Federally-Regulated Consumer Product | 1998-05-28 |  |  |  | 1998-07-01
Peerless Heater Co. | Peerless | G-720FDA* | Steam | Natural Gas | Power | FALSE | FALSE | 3 |  |  |  |  | No Match | No Match | No Match | Cast Iron |  |  |  |  | 3111000 |  |  |  | 81.1 | 75 | [7 empty] | Non Federally-Regulated | 1988-03-17 |  |  |  | 1998-04-20
Rite Engineering | Rite | A90W | Both Steam & Water | Natural Gas | No Match | FALSE | FALSE | 3 |  |  |  | No Match | No Match | No Match | No Match | Other | No Match |  | No Match |  | 900000 |  | 450000 |  | 80 | 80 |  |  |  |  | 80 |  |  | Non Federally-Regulated | 1992-10-14 |  |  |  | 1998-03-31
Edwards Engineering Corp. | Edwards Engineering Corp. | 710PFC | Both Steam & Water | Oil | Power | FALSE | FALSE | 1 |  |  |  | No Match | No Match | No Match | No Match | Other | No Match |  | No Match |  | 137000 | [10 empty] | 74.9 |  | Federally-Regulated Consumer Product | 1988-03-16 |  |  |  | 1988-03-17
Parker Boiler Co. | Parker Boiler | T3900R | Water | Natural Gas | No Match | FALSE | FALSE | 3 |  |  |  | No Match | No Match | No Match | No Match | Other | No Match |  | No Match |  | 3900000 |  |  |  | 83 | 80 |  |  | 4 |  |  |  |  | Non Federally-Regulated | 1992-10-27 |  |  |  | 1996-03-13
Water Pik, Inc. | Waterpik Technologies, Inc. | HH0250CP01KB | Water | LPG | No Match | TRUE | FALSE | 1 |  |  |  | No Match | No Match | No Match | No Match | Other | No Match |  | No Match |  | 250000 | [10 empty] | 81.5 |  | Federally-Regulated Consumer Product | 2000-12-04 |  |  |  | 2001-01-30
Hydrotherm, Division of Mestek, Inc. | Hydrotherm | HY-130-V | Water | LPG | No Match | TRUE | FALSE | 1 |  |  |  | No Match | No Match | No Match | No Match | Cast Iron | No Match |  | No Match |  | 130000 | [10 empty] | 80.8 |  | Federally-Regulated Consumer Product | 1998-08-03 |  |  |  | 1998-08-27
NY Boiler, LLC dba New Yorker Boiler | New Yorker Boiler Co. | CG60C_C | Water | Natural Gas | Induced Draft | TRUE | FALSE | 1 |  |  |  |  | Stack Damper | Non-Condensing | Single-Stage | Cast Iron | Single-Speed |  |  |  | 164000 | 136000 | [9 empty] | 80.3 | 80 | Federally-Regulated Consumer Product | 2012-06-11 |  |  |  | 2012-11-16
Viessmann Manufacturing Co., Inc. | Viessmann Manufacturing | Vitogas 50/ ECV-155 | Water | Natural Gas | No Match | FALSE | FALSE | 1 |  |  |  | No Match | No Match | No Match | No Match | Cast Iron | No Match |  | No Match |  | 155000 | [10 empty] | 83.1 |  | Federally-Regulated Consumer Product | 2000-09-27 |  |  |  | 2001-11-01
Dunkirk | Dunkirk | PVSB-8D | Steam | Natural Gas | No Match | TRUE | FALSE | 1 |  |  |  | No Match | No Match | No Match | No Match | Cast Iron | No Match |  | No Match |  | 262500 | [10 empty] | 80.5 |  | Federally-Regulated Consumer Product | 1997-02-27 |  |  |  | 1998-04-20
Rite Engineering | Rite | 275WGE | Both Steam & Water | Natural Gas | Power | FALSE | FALSE | 3 |  |  |  | No Match | No Match | No Match | No Match | Other | No Match |  | No Match |  | 2750000 |  |  |  | 83 | 80 | [7 empty] | Federally-Regulated Commercial & Industrial Equipment | 1998-03-31 |  |  |  | 1998-04-20
Dunkirk | Lennox | CVWB-2D | Water | Natural Gas | No Match | TRUE | FALSE | 1 |  |  |  | No Match | No Match | No Match | No Match | Cast Iron | No Match |  | No Match |  | 37500 | [10 empty] | 80 |  | Federally-Regulated Consumer Product | 1998-08-03 |  |  |  | 1998-08-27
Hydrotherm, Division of Mestek, Inc. | Hydrotherm | PB-120S | Steam | Oil | Power | FALSE | FALSE | 1 |  |  |  | No Match | No Match | No Match | No Match | Other | No Match |  | No Match |  | 119000 | [5 empty] | 85.7 |  |  |  |  | 85.6 |  | Federally-Regulated Consumer Product | 1992-10-27 |  |  |  | 1998-04-20
WM Technologies | Weil-McLain | CG-8-SPDN | Steam | Natural Gas | No Match | TRUE | FALSE | 1 |  |  |  | No Match | No Match | No Match | No Match | Cast Iron | No Match |  | No Match |  | 245000 | [7 empty] | 147 |  |  | 80.5 | 68 | Federally-Regulated Consumer Product | 1991-11-13 |  |  |  | 1992-08-27
Smith Cast Iron Boilers | Smith Cast Iron Boilers | GB250-S-5H-COND | Steam | Natural Gas | No Match | TRUE | FALSE | 1 |  |  |  | No Match | No Match | No Match | No Match | Cast Iron | No Match |  | No Match |  | 200000 | [10 empty] | 80.3 |  | Federally-Regulated Consumer Product | 1998-02-06 |  |  |  | 1998-05-28
Burnham Commercial | Burnham | V1112 | Both Steam & Water | Oil | Power | FALSE | FALSE | 1 |  |  |  |  | None | Non-Condensing | Single-Stage | Cast Iron |  |  |  |  | 2800000 | 2334000 |  |  | 84.6 | 83 | [7 empty] | Federally-Regulated Commercial & Industrial Equipment | 2007-12-12 |  |  |  | 2010-03-16
Axeman-Anderson Co. | Axeman-Anderson Co. | 108NPO | Water | Oil | Power | TRUE | FALSE | 1 |  |  |  | No Match | No Match | No Match | No Match | Other | No Match |  | No Match |  | 210000 | [10 empty] | 84.7 |  | Federally-Regulated Consumer Product | 1998-08-03 |  |  |  | 1998-08-27
Lochinvar, LLC. | Lochinvar Corp. | FBD2000 | Water | Natural Gas | Power | FALSE | FALSE | 1 |  |  | FALSE | None | None | Condensing | Step Modulating | Other |  |  |  |  | 2000000 | 1840000 |  |  | 92 |  | 92 | [6 empty] | Federally-Regulated Commercial & Industrial Equipment | 2014-08-11 |  |  |  | 2014-10-23
Raypak, Inc. | Raypak | H3-1259B* | Water | LPG | Induced Draft | FALSE | FALSE | 1 |  |  |  | None | None | Non-Condensing | Single-Stage | Copper |  |  |  |  | 1260000 | 1033000 |  |  | 82 | 80 | [7 empty] | Federally-Regulated Commercial & Industrial Equipment | 2007-12-12 |  |  |  | 2008-12-05
Laars Heating Systems Company | Laars | VW0715IN04*BA | Water | Natural Gas | Induced Draft | FALSE | TRUE | 1 |  |  |  | None | None | Non-Condensing | Two-Stage Modulating | Copper | None |  | No Match |  | 715000 | 579150 | 178750 |  | 82 | 80 |  |  | 5 |  | 82 |  |  | Federally-Regulated Commercial & Industrial Equipment | 2005-11-30 |  |  |  | 2007-11-01
Raypak, Inc. | Raypak | H*-1500* | Water | Natural Gas | Power | FALSE | TRUE | 3 |  |  |  | No Match | No Match | No Match | No Match | Copper | No Match |  | No Match |  | 1499000 |  | 1499000 |  | 84 | 80 |  |  |  |  | 84 |  |  | Federally-Regulated Commercial & Industrial Equipment | 2002-07-30 |  |  |  | 2007-12-12
Ajax Boiler, Inc. | Ajax | XNG3000 | Water | Natural Gas | No Match | FALSE | FALSE | 3 |  |  |  | No Match | No Match | No Match | No Match | Other | No Match |  | No Match |  | 3000000 |  | 1500000 |  | 80 | 80 |  |  |  |  | 80 |  |  | Federally-Regulated Commercial & Industrial Equipment | 1997-01-07 |  |  |  | 1997-02-27
Parker Boiler Co. | Parker Boiler | 150 | Steam | Natural Gas | No Match | FALSE | FALSE | 3 |  |  |  |  | No Match | No Match | No Match | Other |  |  |  |  | 6300000 |  |  |  | 75 | 75 |  |  | 16 | 147 |  |  |  | Non Federally-Regulated | 1988-03-16 |  |  |  | 1988-03-17
A.O. Smith Water Products Company | A O Smith Water Products | HW-0670-**9 | Steam | LPG | No Match | FALSE | FALSE | 3 |  |  |  | No Match | No Match | No Match | No Match | Copper | No Match |  | No Match |  | 670000 |  |  |  | 75 | 75 |  |  |  | 352 |  |  |  | Non Federally-Regulated | 1990-06-25 |  |  |  | 1990-07-02
Hydrotherm, Division of Mestek, Inc. | Hydrotherm | PB-120W | Water | Oil | Power | TRUE | FALSE | 1 |  |  |  | No Match | No Match | No Match | No Match | Cast Iron | No Match |  | No Match |  | 133000 | [10 empty] | 84.1 |  | Federally-Regulated Consumer Product | 1998-12-21 |  |  |  | 2000-06-07
Raypak, Inc. | Raypak | H-1631A | Water | Natural Gas | Injection Type | FALSE | FALSE | 1 |  |  | FALSE | None | None | Non-Condensing | Single-Stage | Copper |  |  |  |  | 1630000 | 1337000 |  |  | 82 |  | 82 | [6 empty] | Federally-Regulated Commercial & Industrial Equipment | 2014-08-11 |  |  |  | 2015-04-16
Dunkirk | Carrier | BW4AAH000153ABAA | Water | Oil | Power | TRUE | FALSE | 1 |  |  |  | No Match | No Match | No Match | No Match | Cast Iron | No Match |  | No Match |  | 175000 | [10 empty] | 85.9 |  | Federally-Regulated Consumer Product | 1997-02-27 |  |  |  | 1998-04-20
Water Pik, Inc. | Laars | HH1430IP16*BA | Water | LPG | No Match | TRUE | TRUE | 3 |  |  |  | No Match | No Match | No Match | No Match | Copper | No Match |  | No Match |  | 1430000 |  | 357500 |  | 82 | 80 |  |  | 350 |  | 82 |  |  | Federally-Regulated Commercial & Industrial Equipment | 2001-05-16 |  |  |  | 2001-05-30
U.S. Boiler Co. | U.S. Boiler Co. | 210C | Water | LPG | Induced Draft | TRUE | FALSE | 1 |  |  |  |  | Stack Damper | Non-Condensing | Single-Stage | Cast Iron | Single-Speed |  |  |  | 299000 | 244000 | [9 empty] | 80.7 | 80 | Federally-Regulated Consumer Product | 2011-07-06 |  |  |  | 2012-06-11
NY Boiler, LLC dba New Yorker Boiler | New Yorker | FR-205 | Water | Oil | Power | TRUE | FALSE | 1 |  |  |  | No Match | No Match | No Match | No Match | Other | No Match |  | No Match |  | 245000 | [10 empty] | 83.7 |  | Federally-Regulated Consumer Product | 1998-07-01 |  |  |  | 1998-08-03
Teledyne Laars | Teledyne Laars | HH0125CN12G8 | Water | Natural Gas | No Match | FALSE | FALSE | 1 |  |  |  | No Match | No Match | No Match | No Match | Other | No Match |  | No Match |  | 125000 | [10 empty] | 82 |  | Federally-Regulated Consumer Product | 1997-02-27 |  |  |  | 1998-04-20
Smith Cast Iron Boilers | Smith Cast Iron Boilers | LO28-S/W-13 | Steam | Oil | Power | FALSE | FALSE | 3 |  |  |  | No Match | No Match | No Match | No Match | Other | No Match |  | No Match |  | 3780000 |  |  |  | 83.5 | 83 |  |  | 40 |  |  |  |  | Federally-Regulated Commercial & Industrial Equipment | 1997-02-27 |  |  |  | 1998-04-20
Peerless Heater Co. | Peerless | HEG-04L | Steam | Natural Gas | Power | FALSE |  | 1 |  |  |  | No Match | No Match | No Match | No Match | Cast Iron | No Match |  | No Match |  | 175000 | [5 empty] | 82.4 |  |  | 147 |  | 80.1 |  | Non Federally-Regulated | 1984-11-27 |  |  |  | 1998-04-20
NY Boiler, LLC dba New Yorker Boiler | New Yorker Boiler Co. | CG20C_C | Water | LPG | Induced Draft | TRUE | FALSE | 1 |  |  | TRUE |  | Stack Damper | Non-Condensing | Single-Stage | Cast Iron | Single-Speed |  |  |  | 37500 | 31000 | [9 empty] | 80 | 80 | Federally-Regulated Consumer Product | 2012-11-16 |  |  |  | 2013-04-19
H. B. Smith Co. | H. B. Smith | G400-S/W-28INT | Steam | Natural Gas | No Match | FALSE | FALSE | 3 |  |  |  | No Match | No Match | No Match | No Match | Other | No Match |  | No Match |  | 6750000 |  |  |  | 80 | 75 |  |  | 40 | 147 |  |  |  | Non Federally-Regulated | 1988-03-17 |  |  |  | 1998-04-20
Lochinvar, LLC. | Hamilton | HEN1120 | Both Steam & Water | Natural Gas | No Match | FALSE | FALSE | 3 |  |  |  | No Match | No Match | No Match | No Match | Copper | No Match |  | No Match |  | 1118400 |  | 1118400 |  | 80 | 80 |  |  |  |  | 80 |  |  | Non Federally-Regulated | 1993-01-04 |  |  |  | 2007-12-12
Teledyne Laars | Laars, Mini-Therm | JVS100-V | Steam | Natural Gas | No Match | FALSE | FALSE | 1 |  |  |  | No Match | No Match | No Match | No Match | Copper | No Match |  | No Match |  | 100000 | [5 empty] | 75 |  |  |  |  | 82.2 | 65 | Non Federally-Regulated | 1988-03-17 |  |  |  | 1998-04-20
Peerless Heater Co. | Peerless | LC-05R-S | Steam | Combo (Natural Gas & Oil) | Power | FALSE | FALSE | 3 |  |  |  | No Match | No Match | No Match | No Match | Cast Iron | No Match |  | No Match |  | 808000 |  | 808000 |  | 81.2 | 80 |  |  |  |  | 81.2 |  |  | Federally-Regulated Commercial & Industrial Equipment | 1995-11-02 |  |  |  | 1997-02-27
Lochinvar, LLC. | Bradford-White | LITI-985-5N | Water | Natural Gas | Power | FALSE | TRUE | 3 |  |  |  | No Match | No Match | No Match | No Match | Copper | No Match |  | No Match |  | 985000 |  |  |  | 82 | 80 | [7 empty] | Federally-Regulated Commercial & Industrial Equipment | 1997-02-27 |  |  |  | 1998-04-20
Thermo-Dynamics Boiler Co. | Thermo-Dynamics Boiler Co. | VTF-720 | Water | Oil | Power | TRUE | FALSE | 1 |  |  |  | No Match | No Match | No Match | No Match | Other | No Match |  | No Match |  | 189000 | [10 empty] | 82.4 |  | Federally-Regulated Consumer Product | 1998-12-21 |  |  |  | 2000-06-07
Crown Boiler Co. | Crown | DG-187 | Steam | Natural Gas | No Match | TRUE | FALSE | 1 |  |  |  | No Match | No Match | No Match | No Match | Cast Iron | No Match |  | No Match |  | 187500 | [5 empty] | 77.9 |  |  |  |  | 63.4 | 63 | Non Federally-Regulated | 1990-07-02 |  |  |  | 1998-04-20
Hydrotherm, Division of Mestek, Inc. | Hydrotherm | PB-295W | Water | Oil | Power | FALSE | FALSE | 1 |  |  |  | No Match | No Match | No Match | No Match | Other | No Match |  | No Match |  | 295000 | [5 empty] | 84.7 |  |  |  |  | 84.3 |  | Federally-Regulated Consumer Product | 1992-10-27 |  |  |  | 1998-04-20
Raypak, Inc. | Raytherm | 263T | Steam | Natural Gas | No Match | FALSE |  | 1 |  |  |  | No Match | No Match | No Match | No Match | Copper | No Match |  | No Match |  | 264000 | [5 empty] | 80 | 75 |  | 147 |  |  |  | Non Federally-Regulated | 1983-08-16 |  |  |  | 1998-04-20
H. B. Smith Co. | H. B. Smith | 2500L-S/W-8 | Steam | Oil | Power | FALSE |  | 3 |  |  |  | No Match | No Match | No Match | No Match | Cast Iron | No Match |  | No Match |  | 1043000 |  |  |  | 77.9 |  |  |  | 40 |  |  |  |  | Non Federally-Regulated | 1983-08-16 |  |  |  | 1998-04-20
U.S. Boiler Co. | U.S. Boiler Co. | RSAE125 | Water | Oil | Power | FALSE | FALSE | 1 |  |  |  |  | None | Non-Condensing | Single-Stage | Other | Single-Speed |  |  |  | 91000 | 78000 | [9 empty] | 86.1 | 80 | Federally-Regulated Consumer Product | 2012-06-11 |  |  |  | 2012-08-28
Dunkirk | Crown | JBF-82-SPD | Steam | LPG | No Match | TRUE | FALSE | 1 |  |  |  | No Match | No Match | No Match | No Match | Cast Iron | No Match |  | No Match |  | 245000 | [10 empty] | 80.5 |  | Federally-Regulated Consumer Product | 1997-02-27 |  |  |  | 1998-04-20
Camus Hydronics | Camus Hydronics | DRW-4000 | Water | Natural Gas | Power | FALSE | FALSE | 1 |  |  |  |  | None | Condensing | Step Modulating | Other |  |  |  |  | 4000000 | 3780000 |  |  | 94.5 |  | 94.5 | [6 empty] | Federally-Regulated Commercial & Industrial Equipment | 2014-09-05 |  |  |  | 2014-10-21
Hydrotherm, Division of Mestek, Inc. | Multitemp | VOAM-416S | Steam | Oil | Power | FALSE | FALSE | 3 |  |  |  | No Match | No Match | No Match | No Match | Other | No Match |  | No Match |  | 416000 |  |  |  | 78.4 | [8 empty] | Non Federally-Regulated | 1988-03-17 |  |  |  | 1998-04-20
Crown Boiler Co. | Crown | DG-38EID | Steam | LPG | No Match | FALSE | FALSE | 1 |  |  |  | No Match | No Match | No Match | No Match | Cast Iron | No Match |  | No Match |  | 37500 | [5 empty] | 82.6 |  |  |  |  | 81.3 |  | Federally-Regulated Consumer Product | 1997-02-27 |  |  |  | 1998-04-20
PVI Industries , LLC | PVI | 25 WBHE 50A-TPGO | Water | Combo (Natural Gas & Oil) | No Match | FALSE | FALSE | 3 |  |  |  | No Match | No Match | No Match | No Match | Other | No Match |  | No Match |  | 1000000 |  |  |  | 84 | 80 | [7 empty] | Non Federally-Regulated | 1992-10-27 |  |  |  | 1998-04-20
A.O. Smith Water Products Company | A O Smith Water Products | HWD-1400 | Both Steam & Water | Natural Gas | No Match | FALSE | FALSE | 3 |  |  |  | No Match | No Match | No Match | No Match | Copper | No Match |  | No Match |  | 1400000 |  |  |  | 75 | 75 |  |  |  | 147 |  |  |  | Non Federally-Regulated | 1988-02-06 |  |  |  | 1988-03-17
Viessmann Manufacturing Co., Inc. | Viessmann Manufacturing | AR270VD | Steam | Natural Gas | No Match | FALSE | FALSE | 1 |  |  |  | No Match | No Match | No Match | No Match | Cast Iron | No Match |  | No Match |  | 270000 | [5 empty] | 85.2 |  | 2 |  |  | 84.6 |  | Federally-Regulated Consumer Product | 1992-10-27 |  |  |  | 1998-04-20
Slant / Fin Corp. | Galaxy | GG275HEDS | Steam | Natural Gas | No Match | FALSE |  | 1 |  |  |  | No Match | No Match | No Match | No Match | Cast Iron | No Match |  | No Match |  | 275000 | [5 empty] | 80 |  |  | 147 |  | 82.5 |  | Non Federally-Regulated | 1986-06-04 |  |  |  | 1998-04-20
Teledyne Laars | Teledyne Laars | HH0175CN01KB | Water | Natural Gas | No Match | TRUE | FALSE | 1 |  |  |  | No Match | No Match | No Match | No Match | Other | No Match |  | No Match |  | 175000 | [10 empty] | 80 |  | Federally-Regulated Consumer Product | 1998-02-06 |  |  |  | 1998-05-28
Lochinvar, LLC. | Lochinvar | RB(N/L)180(PM)-F1 | Water | Natural Gas | No Match | TRUE | FALSE | 1 |  |  |  | No Match | No Match | No Match | No Match | Other | No Match |  | No Match |  | 180000 | [10 empty] | 81.6 |  | Federally-Regulated Consumer Product | 1998-02-06 |  |  |  | 1998-05-28
Slant / Fin Corp. | Slant / Fin | S-90ED | Water | Natural Gas | No Match | FALSE | FALSE | 1 |  |  |  | No Match | No Match | No Match | No Match | Cast Iron | No Match |  | No Match |  | 90000 | [10 empty] | 83.8 |  | Federally-Regulated Consumer Product | 1992-09-10 |  |  |  | 1995-02-02
Burnham Commercial | Burnham | 810H | Water | Natural Gas | Induced Draft | FALSE | FALSE | 1 |  |  |  |  | None | Non-Condensing | Single-Stage | Cast Iron |  |  |  |  | 550000 | 459000 |  |  | 83.4 | 80 | [7 empty] | Federally-Regulated Commercial & Industrial Equipment | 2008-04-14 |  |  |  | 2010-03-16
Ajax Boiler, Inc. | Ajax | SOXFD-4750 | Steam | Oil | Power | FALSE | FALSE | 3 |  |  |  | No Match | No Match | No Match | No Match | Other | No Match |  | No Match |  | 4750000 |  |  |  | 81 | [5 empty] | 80 |  |  | Non Federally-Regulated | 1992-10-01 |  |  |  | 1996-03-13
Ajax Boiler, Inc. | Ajax | HFC14500 | Steam | Combo (Natural Gas & Oil) | Power | FALSE | FALSE | 3 |  |  |  | No Match | No Match | No Match | No Match | Other | No Match |  | No Match |  | 14500000 |  | 5800000 |  | 80 | 80 |  |  |  |  | 80 |  |  | Federally-Regulated Commercial & Industrial Equipment | 1997-01-07 |  |  |  | 1997-02-27
Dunkirk | Ultimate Engineering / Division of Dunkirk | PFO-6T-2.10 | Water | Oil | No Match | TRUE | FALSE | 1 |  |  |  | No Match | No Match | No Match | No Match | Cast Iron | No Match |  | No Match |  | 294000 | [10 empty] | 84.3 |  | Federally-Regulated Consumer Product | 2000-06-07 |  |  |  | 2002-04-02
Teledyne Laars | Laars | PH1200IN04*1A | Water | Natural Gas | No Match | FALSE | FALSE | 3 |  |  |  | No Match | No Match | No Match | No Match | Copper | No Match |  | No Match |  | 1200000 |  |  |  | 81 | 80 |  |  | 5 |  |  |  |  | Federally-Regulated Commercial & Industrial Equipment | 1997-02-27 |  |  |  | 1998-04-20
McKenna Boiler Co. | McKenna Boiler Co. | 35 | Steam | Natural Gas | Power | FALSE | FALSE | 3 |  |  |  | No Match | No Match | No Match | No Match | Other | No Match |  | No Match |  | 1500000 |  |  |  | 82 | 80 | [7 empty] | Federally-Regulated Commercial & Industrial Equipment | 1997-02-27 |  |  |  | 1998-04-20
A.O. Smith Water Products Company | A O Smith Water Products | HW-0080-**1 | Steam | LPG | No Match | TRUE | FALSE | 1 |  |  |  | No Match | No Match | No Match | No Match | Copper | No Match |  | No Match |  | 80000 | [5 empty] | 80 |  | 146 | 293 |  | 68 | 63 | Non Federally-Regulated | 1988-03-17 |  |  |  | 1998-04-20
WM Technologies | Weil-McLain | CG-8-PIDN | Steam | Natural Gas | No Match | FALSE | FALSE | 1 |  |  |  | No Match | No Match | No Match | No Match | Cast Iron | No Match |  | No Match |  | 245000 | [10 empty] | 81.4 | 68 | Federally-Regulated Consumer Product | 1991-11-13 |  |  |  | 1992-08-27
Edwards Engineering Corp. | Edwards Engineering Corp. | 556-115MFB | Both Steam & Water | Natural Gas | No Match | TRUE |  | 1 |  |  |  | No Match | No Match | No Match | No Match | Other | No Match |  | No Match |  | 115000 | [5 empty] | 80 |  | 147 | 147 |  | 62.7 |  | Non Federally-Regulated | 1983-08-16 |  |  |  | 1998-04-20
Ajax Boiler, Inc. | Ajax | WGOFD-7000 | Steam | Oil | Power | FALSE | FALSE | 3 |  |  |  | No Match | No Match | No Match | No Match | Other | No Match |  | No Match |  | 7000000 |  |  |  | 82 | [5 empty] | 80 |  |  | Non Federally-Regulated | 1992-10-01 |  |  |  | 1996-03-13
Burnham Commercial | Burnham | MPC-6 | Water | Oil | Power | FALSE | FALSE | 1 |  |  |  |  | None | Non-Condensing | Single-Stage | Cast Iron |  |  |  |  | 995000 | 837000 |  |  | 88.7 | 83 | [7 empty] | Federally-Regulated Commercial & Industrial Equipment | 2008-04-14 |  |  |  | 2010-03-16
RBI Water Heaters | 8900 Series | WH950E***** | Both Steam & Water | Natural Gas | No Match | FALSE | FALSE | 3 |  |  |  | No Match | No Match | No Match | No Match | Copper | No Match |  | No Match |  | 950000 |  | 475000 |  | 82 | 80 |  |  |  |  | 80 |  |  | Federally-Regulated Commercial & Industrial Equipment | 1996-12-18 |  |  |  | 1997-02-27
Bryan Steam Corp. | Bryan | CL-150-S-FDG | Both Steam & Water | LPG | Power | FALSE | FALSE | 3 |  |  |  | No Match | No Match | No Match | No Match | Other | No Match |  | No Match |  | 1500000 |  |  |  | 78 | 75 |  |  |  | 352 |  |  |  | Non Federally-Regulated | 1988-03-17 |  |  |  | 1998-04-20
Dunkirk | Dunkirk | DPFO-7-1.05W | Water | Oil | No Match | TRUE | FALSE | 1 |  |  |  | No Match | No Match | No Match | No Match | Cast Iron | No Match |  | No Match |  | 147000 | [10 empty] | 83.5 |  | Federally-Regulated Consumer Product | 2001-04-12 |  |  |  | 2001-06-28
Dunkirk | Sears | 229.9601 | Water | Natural Gas | No Match | TRUE | FALSE | 1 |  |  |  | No Match | No Match | No Match | No Match | Cast Iron | No Match |  | No Match |  | 37500 | [10 empty] | 80 | 80 | Federally-Regulated Consumer Product | 1998-12-21 |  |  |  | 2015-03-24
Ajax Boiler, Inc. | Ajax | OWGOFD1275 | Steam | Oil | Power | FALSE | TRUE | 3 |  |  |  | No Match | No Match | No Match | No Match | Other | No Match |  | No Match |  | 1275000 |  |  |  | 75.5 | [8 empty] | Non Federally-Regulated | 1988-03-17 |  |  |  | 1998-04-20
Burnham Commercial | Burnham | FD-9 | Water | Combo (Natural Gas & Oil) | Power | FALSE | FALSE | 3 |  |  |  | No Match | No Match | No Match | No Match | Other | No Match |  | No Match |  | 385000 |  |  |  | 85.5 | 80 |  |  |  |  | 85.5 |  |  | Federally-Regulated Commercial & Industrial Equipment | 1994-04-14 |  |  |  | 1994-06-08
Burnham Commercial | Burnham | FD-24 | Steam | Oil | Power | FALSE | FALSE | 3 |  |  |  | No Match | No Match | No Match | No Match | Other | No Match |  | No Match |  | 1050000 |  |  |  | 81.5 | [8 empty] | Non Federally-Regulated | 1990-06-13 |  |  |  | 1990-07-02
Lochinvar, LLC. | Lochinvar | RB(N/L)225-F1 | Water | Natural Gas | No Match | TRUE | FALSE | 1 |  |  |  | No Match | No Match | No Match | No Match | Other | No Match |  | No Match |  | 225000 | [10 empty] | 80.1 |  | Federally-Regulated Consumer Product | 1998-07-01 |  |  |  | 1998-08-03
U.S. Boiler Co. | New Yorker Boiler Co. | PVCG80A | Water | Natural Gas | Induced Draft | FALSE | FALSE | 1 |  |  |  |  | None | Non-Condensing | Single-Stage | Cast Iron | Single-Speed |  |  |  | 245000 | 208000 | [9 empty] | 84.5 | 80 | Federally-Regulated Consumer Product | 2012-08-28 |  |  |  | 2012-11-16
Dunkirk | Ultimate Engineering / Division of Dunkirk | PF07TT2-2.00W | Water | Oil | Power | TRUE | TRUE | 1 |  |  |  | No Match | No Match | No Match | No Match | Cast Iron | No Match |  | No Match |  | 280000 | [10 empty] | 80.4 |  | Federally-Regulated Consumer Product | 1998-08-27 |  |  |  | 1998-12-21
Dunkirk | Payne | 237AAW002112 | Steam | Natural Gas | No Match | FALSE | FALSE | 1 |  |  |  | No Match | No Match | No Match | No Match | Cast Iron | No Match |  | No Match |  | 112500 | [5 empty] | 82.7 |  |  |  |  | 83.4 | 65 | Non Federally-Regulated | 1989-08-15 |  |  |  | 1998-04-20
Ajax Boiler, Inc. | Ajax | HNG8000 | Steam | Natural Gas | No Match | FALSE | FALSE | 3 |  |  |  | No Match | No Match | No Match | No Match | Other | No Match |  | No Match |  | 8000000 |  | 4000000 |  | 80 | 80 |  |  |  |  | 80 |  |  | Federally-Regulated Commercial & Industrial Equipment | 1997-01-07 |  |  |  | 1997-02-27
Lochinvar, LLC. | Lochinvar | RBL0045 | Both Steam & Water | LPG | No Match | FALSE | FALSE | 1 |  |  |  | No Match | No Match | No Match | No Match | Copper | No Match |  | No Match |  | 45000 | [10 empty] | 84.2 |  | Federally-Regulated Consumer Product | 1992-10-27 |  |  |  | 1998-04-20
Parker Boiler Co. | Parker Boiler | T395R | Water | Natural Gas | No Match | FALSE | FALSE | 3 |  |  |  |  | No Match | No Match | No Match | Other |  |  |  |  | 395000 |  |  |  | 84.5 | 80 |  |  | 4 | 147 | 82 |  |  | Non Federally-Regulated | 1992-08-28 |  |  |  | 1992-10-27
Dunkirk | Pennco, Inc. | 1803HWD | Water | LPG | No Match | TRUE | FALSE | 1 |  |  |  | No Match | No Match | No Match | No Match | Cast Iron | No Match |  | No Match |  | 70000 | [10 empty] | 82.6 |  | Federally-Regulated Consumer Product | 1998-05-28 |  |  |  | 1998-07-01
WM Technologies | Weil-McLain | CG-4-SPDL | Water | LPG | No Match | TRUE | FALSE | 1 |  |  |  | No Match | No Match | No Match | No Match | Cast Iron | No Match |  | No Match |  | 105000 | [7 empty] | 238 |  |  | 81.4 |  | Federally-Regulated Consumer Product | 1992-08-27 |  |  |  | 1995-02-02
Ajax Boiler, Inc. | Ajax | WEG8000W | Water | Combo (Natural Gas & Oil) | Power | FALSE | TRUE | 3 |  |  |  | No Match | No Match | No Match | No Match | Other | No Match |  | No Match |  | 7600000 |  |  |  | 85 | 80 | [7 empty] | Federally-Regulated Commercial & Industrial Equipment | 1997-02-27 |  |  |  | 1998-04-20
Dunkirk | Crown | BD-147 | Water | Oil | Power | TRUE | FALSE | 1 |  |  |  | No Match | No Match | No Match | No Match | Cast Iron | No Match |  | No Match |  | 168000 | [10 empty] | 86.1 |  | Federally-Regulated Consumer Product | 1998-08-27 |  |  |  | 1998-12-21
U.S. Boiler Co. | New Yorker Boiler Co. | CG50CHNI | Water | LPG | Induced Draft | FALSE | FALSE | 1 |  |  | TRUE |  | Stack Damper | Non-Condensing | Single-Stage | Cast Iron | Single-Speed |  |  |  | 130000 | 110000 | [9 empty] | 84 | 80 | Federally-Regulated Consumer Product | 2014-01-14 |  |  |  | 2014-10-23
Ajax Boiler, Inc. | Ajax | WOFD-3000 | Steam | Oil | Power | FALSE | FALSE | 3 |  |  |  | No Match | No Match | No Match | No Match | Other | No Match |  | No Match |  | 3000000 |  |  |  | 75.5 | [8 empty] | Non Federally-Regulated | 1988-01-22 |  |  |  | 1988-03-17
Ajax Boiler, Inc. | Ajax | WGOXFD-1375 | Steam | Natural Gas | Power | FALSE | FALSE | 3 |  |  |  | No Match | No Match | No Match | No Match | Other | No Match |  | No Match |  | 1375000 |  |  |  | 75.5 | 75 |  |  |  | 147 |  |  |  | Non Federally-Regulated | 1988-01-22 |  |  |  | 1988-03-17
Raypak, Inc. | Hurricane | H*-1178 | Steam | Natural Gas | No Match | FALSE | TRUE | 3 |  |  |  | No Match | No Match | No Match | No Match | Copper | No Match |  | No Match |  | 1178000 |  |  |  | 80 | 75 |  |  |  | 147 |  |  |  | Non Federally-Regulated | 1990-07-02 |  |  |  | 1998-04-20
PB Heat, LLC | PB Heat, LLC | MI-08-SPRK | Water | Natural Gas | Injection Type | FALSE | FALSE | 1 |  |  |  |  | Stack Damper | Non-Condensing | Single-Stage | Cast Iron | Single-Speed |  |  |  | 227500 | 186000 | [9 empty] | 82 | 80 | Federally-Regulated Consumer Product | 2012-11-16 |  |  |  | 2013-04-19
Ajax Boiler, Inc. | Ajax | OSGXB4750 | Steam | Natural Gas | No Match | FALSE | TRUE | 3 |  |  |  | No Match | No Match | No Match | No Match | Other | No Match |  | No Match |  | 4750000 |  |  |  | 75.5 | 75 |  |  |  | 147 |  |  |  | Non Federally-Regulated | 1988-02-05 |  |  |  | 1992-10-01
Ajax Boiler, Inc. | Ajax | WEO-700 | Water | Oil | Power | FALSE | FALSE | 3 |  |  |  | No Match | No Match | No Match | No Match | Other | No Match |  | No Match |  | 665000 |  |  |  | 85 | [5 empty] | 82 |  |  | Non Federally-Regulated | 1992-09-21 |  |  |  | 1992-10-27
Ajax Boiler, Inc. | Ajax | OSGXB2250 | Steam | Natural Gas | No Match | FALSE | TRUE | 3 |  |  |  | No Match | No Match | No Match | No Match | Other | No Match |  | No Match |  | 2250000 |  |  |  | 80 | 80 | [7 empty] | Non Federally-Regulated | 1992-10-27 |  |  |  | 1998-04-20
Parker Boiler Co. | Parker Boiler | WH-970 | Both Steam & Water | Natural Gas | No Match | FALSE | FALSE | 3 |  |  |  |  | No Match | No Match | No Match | Other |  |  |  |  | 970000 |  |  |  | 75 | 75 |  |  | 4 | 147 |  |  |  | Non Federally-Regulated | 1988-03-16 |  |  |  | 1988-03-17
Smith Cast Iron Boilers | Smith Cast Iron Boilers | PG300-S/W-6INT | Steam | LPG | No Match | FALSE | FALSE | 3 |  |  |  | No Match | No Match | No Match | No Match | Other | No Match |  | No Match |  | 375000 |  |  |  | 80 | 80 |  |  | 40 |  |  |  |  | Federally-Regulated Commercial & Industrial Equipment | 1997-02-27 |  |  |  | 1998-04-20
Burnham Commercial | Burnham | IN4 | Steam | Natural Gas | No Match | TRUE | FALSE | 1 |  |  |  | No Match | No Match | No Match | No Match | Cast Iron | No Match |  | No Match |  | 105000 | [10 empty] | 80 |  | Federally-Regulated Consumer Product | 1998-07-01 |  |  |  | 1998-08-03
A.O. Smith Water Products Company | A O Smith Water Products | HWS-1700 | Both Steam & Water | Natural Gas | No Match | FALSE | FALSE | 3 |  |  |  | No Match | No Match | No Match | No Match | Copper | No Match |  | No Match |  | 1700000 |  |  |  | 75 | 75 |  |  |  | 147 |  |  |  | Non Federally-Regulated | 1988-02-06 |  |  |  | 1988-03-17
Rite Engineering | Rite | 550WO | Both Steam & Water | Oil | Power | FALSE | FALSE | 3 |  |  |  | No Match | No Match | No Match | No Match | Other | No Match |  | No Match |  | 5500000 |  |  |  | 80 | [8 empty] | Non Federally-Regulated | 1988-03-17 |  |  |  | 1992-10-14
Utica Boilers | Utica Boilers | MGB-175ID | Water | Natural Gas | No Match | FALSE | FALSE | 1 |  |  |  | No Match | No Match | No Match | No Match | Cast Iron | No Match |  | No Match |  | 175000 | [10 empty] | 81 |  | Federally-Regulated Consumer Product | 1997-02-27 |  |  |  | 1998-04-20
Lochinvar, LLC. | Hamilton | HEN0500-88 | Both Steam & Water | Natural Gas | Power | FALSE | TRUE | 3 |  |  |  | No Match | No Match | No Match | No Match | Copper | No Match |  | No Match |  | 500000 |  |  |  | 88 | 80 | [5 empty] | 83 |  | Federally-Regulated Commercial & Industrial Equipment | 1997-02-27 |  |  |  | 1998-04-20
WM Technologies | Weil-McLain | PFG-6-PI | Steam | Natural Gas | No Match | FALSE | FALSE | 3 |  |  |  | No Match | No Match | No Match | No Match | Cast Iron | No Match |  | No Match |  | 325000 |  |  |  | 79 | 75 |  |  | 147 | 147 |  |  |  | Non Federally-Regulated | 1990-07-02 |  |  |  | 1991-02-19
Dunkirk | Dunkirk | PVSB-6D | Steam | Natural Gas | No Match | TRUE | FALSE | 1 |  |  |  | No Match | No Match | No Match | No Match | Cast Iron | No Match |  | No Match |  | 187500 | [10 empty] | 79.6 |  | Federally-Regulated Consumer Product | 1998-05-28 |  |  |  | 1998-07-01
Lochinvar, LLC. | Lochinvar | CBL3080 | Both Steam & Water | LPG | No Match | FALSE | FALSE | 3 |  |  |  | No Match | No Match | No Match | No Match | Copper | No Match |  | No Match |  | 2710400 |  |  |  | 75 | 75 |  |  |  | 352 |  |  |  | Non Federally-Regulated | 1988-02-06 |  |  |  | 1992-08-28
NY Boiler, LLC dba New Yorker Boiler | New Yorker | CGS50A(N,P)C- | Steam | Combo (Natural Gas & Oil) | No Match | TRUE | FALSE | 1 |  |  |  | No Match | No Match | No Match | No Match | Cast Iron | No Match |  | No Match |  | 140000 | [10 empty] | 80.1 |  | Federally-Regulated Consumer Product | 2002-06-04 |  |  |  | 2003-05-23
Peerless Heater Co. | Peerless | MI-08-STDG | Water | Natural Gas | No Match | TRUE | FALSE | 1 |  |  |  | No Match | No Match | No Match | No Match | Cast Iron | No Match |  | No Match |  | 227500 | [10 empty] | 80.3 |  | Federally-Regulated Consumer Product | 1998-02-06 |  |  |  | 1998-05-28
Dunkirk | Metzger Machine Corp. | GP-210SD | Water | Natural Gas | No Match | FALSE | FALSE | 1 |  |  |  | No Match | No Match | No Match | No Match | Cast Iron | No Match |  | No Match |  | 210000 | [10 empty] | 81 |  | Federally-Regulated Consumer Product | 2000-06-07 |  |  |  | 2001-04-12
Rite Engineering | Rite | 840WGO | Both Steam & Water | Oil | Power | FALSE | FALSE | 3 |  |  |  | No Match | No Match | No Match | No Match | Other | No Match |  | No Match |  | 8400000 |  |  |  | 80 | [8 empty] | Non Federally-Regulated | 1988-03-17 |  |  |  | 1992-10-14
Teledyne Laars | Laars | PH0850EP16CBA | Water | LPG | No Match | FALSE | TRUE | 3 |  |  |  | No Match | No Match | No Match | No Match | Copper | No Match |  | No Match |  | 850000 |  |  |  | 82 | 80 |  |  | 350 |  |  |  |  | Federally-Regulated Commercial & Industrial Equipment | 1997-02-27 |  |  |  | 1998-04-20
Slant / Fin Corp. | Slant / Fin Corp. | CHS-250 | Water | Natural Gas | Power | FALSE | FALSE | 1 |  |  | TRUE |  | None | Condensing | Step Modulating | Other |  |  |  |  | 250000 | 229000 | [9 empty] | 94.5 | 80 | Federally-Regulated Consumer Product | 2013-06-17 |  |  |  | 2014-01-14
Ajax Boiler, Inc. | Ajax | WOFD-3000 | Steam | Oil | Power | FALSE |  | 3 |  |  |  | No Match | No Match | No Match | No Match | Other | No Match |  | No Match |  | 3000000 |  |  |  | 75.5 | [8 empty] | Non Federally-Regulated | 1981-08-26 |  |  |  | 1998-04-20
Rite Engineering | Rite | 1250 | Both Steam & Water | Natural Gas | No Match | FALSE | FALSE | 3 |  |  |  | No Match | No Match | No Match | No Match | Other | No Match |  | No Match |  | 12500000 |  |  |  | 80 | 75 |  |  |  | 147 |  |  |  | Non Federally-Regulated | 1988-01-22 |  |  |  | 1988-03-17
WM Technologies | Weil-McLain | CGI-4-PIN | Water | Natural Gas | No Match | FALSE | FALSE | 1 |  |  |  | No Match | No Match | No Match | No Match | Cast Iron | No Match |  | No Match |  | 100000 | [10 empty] | 83 |  | Federally-Regulated Consumer Product | 1998-03-31 |  |  |  | 1998-04-20
Dunkirk | Lennox | GWB100IH | Water | Natural Gas | No Match | FALSE | FALSE | 1 |  |  |  | No Match | No Match | No Match | No Match | Other | No Match |  | No Match |  | 100000 | [10 empty] | 90 |  | Federally-Regulated Consumer Product | 2000-09-27 |  |  |  | 2001-03-01
Lochinvar, LLC. | Bradford-White | LITI-1255-5N | Water | Natural Gas | Power | FALSE | TRUE | 3 |  |  |  | No Match | No Match | No Match | No Match | Copper | No Match |  | No Match |  | 1255000 |  | 630000 |  | 82 | 80 |  |  |  |  | 82 |  |  | Federally-Regulated Commercial & Industrial Equipment | 1996-08-06 |  |  |  | 2007-12-12
Lochinvar, LLC. | Lochinvar | CBL1210 | Both Steam & Water | LPG | No Match | FALSE | FALSE | 3 |  |  |  | No Match | No Match | No Match | No Match | Copper | No Match |  | No Match |  | 1061632 |  |  |  | 75 | 75 |  |  |  | 352 |  |  |  | Non Federally-Regulated | 1988-02-06 |  |  |  | 1992-08-28
U.S. Boiler Co. | U.S. Boiler Co. | CHG150 | Water | Natural Gas | Induced Draft | FALSE | FALSE | 1 |  |  | TRUE |  | None | Condensing | Step Modulating | Other | Single-Speed |  |  |  | 150000 | 133000 | [9 empty] | 90.5 | 80 | Federally-Regulated Consumer Product | 2013-04-19 |  |  |  | 2013-04-19
Ajax Boiler, Inc. | Ajax | OSGOXFD2750 | Steam | Oil | Power | FALSE | TRUE | 3 |  |  |  | No Match | No Match | No Match | No Match | Other | No Match |  | No Match |  | 2750000 |  |  |  | 75.5 | [8 empty] | Non Federally-Regulated | 1988-02-06 |  |  |  | 1992-10-01
Dunkirk | Crown | JBF-72-SPD | Steam | Natural Gas | No Match | TRUE | FALSE | 1 |  |  |  | No Match | No Match | No Match | No Match | Cast Iron | No Match |  | No Match |  | 225000 | [10 empty] | 80.1 |  | Federally-Regulated Consumer Product | 1998-12-21 |  |  |  | 2001-04-12
WM Technologies | Weil-McLain | LGB-17 | Steam | Natural Gas | No Match | FALSE | FALSE | 3 |  |  |  | No Match | No Match | No Match | No Match | Cast Iron | No Match |  | No Match |  | 2080000 |  |  |  | 81 | 80 |  |  | 147 |  |  |  |  | Non Federally-Regulated | 1992-10-27 |  |  |  | 1996-02-29
NY Boiler, LLC dba New Yorker Boiler | New Yorker | S-203-AP | Water | Oil | Power | TRUE | FALSE | 1 |  |  |  | No Match | No Match | No Match | No Match | Other | No Match |  | No Match |  | 245000 | [10 empty] | 80.7 |  | Federally-Regulated Consumer Product | 1998-07-01 |  |  |  | 1998-08-03
WM Technologies | Weil-McLain | 676 | Steam | Natural Gas | Power | FALSE | FALSE | 3 |  |  |  | No Match | No Match | No Match | No Match | Cast Iron | No Match |  | No Match |  | 520000 |  |  |  | 81 | 80 |  |  | 10 |  |  |  |  | Non Federally-Regulated | 1992-10-27 |  |  |  | 1996-02-29
Dunkirk | BDP Co. | BW1AAP000105AAAA | Water | LPG | No Match | TRUE | FALSE | 1 |  |  |  | No Match | No Match | No Match | No Match | Cast Iron | No Match |  | No Match |  | 105000 | [10 empty] | 80.4 |  | Federally-Regulated Consumer Product | 1995-02-02 |  |  |  | 1995-09-11
Raypak, Inc. | Raytherm | H*-1468 | Steam | LPG | No Match | FALSE | FALSE | 3 |  |  |  | No Match | No Match | No Match | No Match | Copper | No Match |  | No Match |  | 1350000 |  |  |  | 80 | 75 |  |  |  | 352 |  |  |  | Non Federally-Regulated | 1990-07-02 |  |  |  | 1998-04-20
ECR International, Ltd. | Dunkirk | ESC5200 | Steam | Oil | Pressure | FALSE | FALSE | 1 |  |  |  |  | None | Non-Condensing | Single-Stage | Cast Iron |  |  |  |  | 140000 | 120000 | [9 empty] | 85 | 80 | Federally-Regulated Consumer Product | 2008-09-25 |  |  |  | 2008-10-20
Dunkirk | Sears | 229.9443 | Water | Oil | Power | TRUE | FALSE | 1 |  |  |  | No Match | No Match | No Match | No Match | Cast Iron | No Match |  | No Match |  | 84000 | [10 empty] | 86.1 |  | Federally-Regulated Consumer Product | 1997-02-27 |  |  |  | 1998-04-20
Bryan Steam Corp. | Bryan | R-200-W-FDG | Both Steam & Water | LPG | Power | FALSE | FALSE | 3 |  |  |  | No Match | No Match | No Match | No Match | Other | No Match |  | No Match |  | 2000000 |  | 2000000 |  | 84.5 | 75 |  |  |  | 352 | 84.5 |  |  | Non Federally-Regulated | 1988-01-22 |  |  |  | 1988-03-17
H. B. Smith Co. | H. B. Smith | L028-S/W-8 | Steam | Oil | Power | FALSE |  | 3 |  |  |  | No Match | No Match | No Match | No Match | Cast Iron | No Match |  | No Match |  | 2212000 |  |  |  | 81.9 |  |  |  | 40 |  |  |  |  | Non Federally-Regulated | 1983-08-16 |  |  |  | 1998-04-20
Slant / Fin Corp. | Galaxy | GG225HEDS | Water | Natural Gas | No Match | FALSE | FALSE | 1 |  |  |  | No Match | No Match | No Match | No Match | Other | No Match |  | No Match |  | 225000 | [5 empty] | 80 |  |  |  |  | 82.5 |  | Federally-Regulated Consumer Product | 1992-10-27 |  |  |  | 1998-04-20
Dunkirk | Sears | 229.9603 | Steam | Natural Gas | No Match | TRUE | FALSE | 1 |  |  |  | No Match | No Match | No Match | No Match | Cast Iron | No Match |  | No Match |  | 75000 | [10 empty] | 81.1 |  | Federally-Regulated Consumer Product | 1998-08-27 |  |  |  | 1998-12-21
Ajax Boiler, Inc. | Ajax | WFC6500W | Water | Combo (Natural Gas & Oil) | Power | FALSE | TRUE | 3 |  |  |  | No Match | No Match | No Match | No Match | Other | No Match |  | No Match |  | 6500000 |  |  |  | 80 | 80 | [7 empty] | Federally-Regulated Commercial & Industrial Equipment | 1997-02-27 |  |  |  | 1998-04-20
Water Pik, Inc. | Laars | HH0600I | Steam | Natural Gas | No Match | FALSE | FALSE | 3 |  |  |  | No Match | No Match | No Match | No Match | Copper | No Match |  | No Match |  | 600000 |  | 600000 |  | 81 | 80 |  |  | 5 |  | 81 |  |  | Federally-Regulated Commercial & Industrial Equipment | 2001-05-16 |  |  |  | 2001-05-30
Crown Boiler Co. | Crown | JBF-82 | Steam | LPG | No Match | TRUE | FALSE | 1 |  |  |  | No Match | No Match | No Match | No Match | Cast Iron | No Match |  | No Match |  | 245000 | [10 empty] | 69.4 | 68 | Federally-Regulated Consumer Product | 1991-02-01 |  |  |  | 1992-08-31
Utica Boilers | Lennox | GSB8-112S | Steam | Natural Gas | Injection Type | TRUE | FALSE | 1 |  |  |  |  | None | Non-Condensing | Single-Stage | Cast Iron |  |  |  |  | 112500 | 92000 | [9 empty] | 78.8 | 75 | Federally-Regulated Consumer Product | 2011-08-22 |  |  |  | 2015-03-24
Ajax Boiler, Inc. | Ajax | HFG7500W | Steam | Natural Gas | Power | FALSE | TRUE | 3 |  |  |  | No Match | No Match | No Match | No Match | Other | No Match |  | No Match |  | 7500000 |  |  |  | 80 | 80 | [7 empty] | Federally-Regulated Commercial & Industrial Equipment | 1997-02-27 |  |  |  | 1998-04-20
Bryan Steam Corp. | Bryan | R-300-S-FDG | Both Steam & Water | LPG | Power | FALSE |  | 3 |  |  |  | No Match | No Match | No Match | No Match | Other | No Match |  | No Match |  | 3000000 |  |  |  | 84 |  |  | 75 |  | 352 |  |  |  | Non Federally-Regulated | 1986-06-04 |  |  |  | 1998-04-20
Ajax Boiler, Inc. | Ajax | SGOXFD-2750 | Steam | Natural Gas | Power | FALSE | FALSE | 3 |  |  |  | No Match | No Match | No Match | No Match | Other | No Match |  | No Match |  | 2750000 |  |  |  | 81 | 80 |  |  |  |  | 80 |  |  | Non Federally-Regulated | 1992-10-01 |  |  |  | 1992-10-27
Burnham Commercial | Burnham | 203B(V) | Water | Natural Gas | No Match | TRUE | FALSE | 1 |  |  |  | No Match | No Match | No Match | No Match | Cast Iron | No Match |  | No Match |  | 62000 | [10 empty] | 80 |  | Federally-Regulated Consumer Product | 1998-05-28 |  |  |  | 1998-07-01
A.O. Smith Water Products Company | A O Smith Water Products | HWD-1200 | Both Steam & Water | Natural Gas | No Match | FALSE | FALSE | 3 |  |  |  |  | No Match | No Match | No Match | Copper |  |  |  |  | 1200000 |  |  |  | 75 | 75 | [7 empty] | Non Federally-Regulated | 1988-03-17 |  |  |  | 1998-04-20
Ajax Boiler, Inc. | Ajax | WFC300W | Water | Combo (Natural Gas & Oil) | Power | FALSE | TRUE | 3 |  |  |  | No Match | No Match | No Match | No Match | Other | No Match |  | No Match |  | 300000 |  |  |  | 80 | 80 | [7 empty] | Federally-Regulated Commercial & Industrial Equipment | 1997-02-27 |  |  |  | 1998-04-20
Dunkirk | Ultimate Engineering / Division of Dunkirk | UPVWB-9D | Water | Natural Gas | No Match | TRUE | FALSE | 1 |  |  |  | No Match | No Match | No Match | No Match | Cast Iron | No Match |  | No Match |  | 280000 | [10 empty] | 80 |  | Federally-Regulated Consumer Product | 1998-08-03 |  |  |  | 1998-08-27
Bryan Steam Corp. | Bryan | LM-900-W-FDG | Both Steam & Water | Natural Gas | Power | FALSE |  | 3 |  |  |  | No Match | No Match | No Match | No Match | Other | No Match |  | No Match |  | 9000000 |  |  |  | 78 |  |  | 75 |  | 147 |  |  |  | Non Federally-Regulated | 1981-08-26 |  |  |  | 1998-04-20
NY Boiler, LLC dba New Yorker Boiler | New Yorker Boiler Co. | CG70_I | Water | Natural Gas | Induced Draft | FALSE | FALSE | 1 |  |  |  |  | No Match | No Match | Single-Stage | No Match |  |  |  |  | 198000 | 164000 | [9 empty] | 82 | 80 | No Match | 2012-05-02 |  |  |  | 2012-05-08
NY Boiler, LLC dba New Yorker Boiler | New Yorker | CG-80-WI | Water | Natural Gas | No Match | FALSE | FALSE | 1 |  |  |  | No Match | No Match | No Match | No Match | Cast Iron | No Match |  | No Match |  | 232000 | [10 empty] | 81.2 |  | Federally-Regulated Consumer Product | 1997-02-27 |  |  |  | 1998-04-20
Ajax Boiler, Inc. | Ajax | HFG10500 | Steam | Natural Gas | Power | FALSE | FALSE | 3 |  |  |  | No Match | No Match | No Match | No Match | Other | No Match |  | No Match |  | 10500000 |  | 4200000 |  | 80 | 80 |  |  |  |  | 80 |  |  | Federally-Regulated Commercial & Industrial Equipment | 1997-01-07 |  |  |  | 1997-02-27
Cemline Corp. | Cemline Corp. | VB120EHB144 | Water | Electricity | No Match | FALSE | TRUE | 3 |  |  |  | No Match | No Match | No Match | No Match | Cast Iron | No Match |  | No Match |  | 491760 |  |  |  | 98.4 | [8 empty] | Non Federally-Regulated | 1992-10-27 |  |  |  | 1998-04-20
Crown Boiler Co. | Crown | AWI 229S | Water | Combo (Natural Gas & Oil) | No Match | TRUE | FALSE | 1 |  |  |  | No Match | No Match | No Match | No Match | Cast Iron | No Match |  | No Match |  | 229000 | [10 empty] | 80.4 | 80 | Federally-Regulated Consumer Product | 2001-11-01 |  |  |  | 2007-11-14
Water Pik, Inc. | Laars | PW1200IN04*1A | Water | Natural Gas | No Match | FALSE | FALSE | 3 |  |  |  | No Match | No Match | No Match | No Match | Copper | No Match |  | No Match |  | 1200000 |  | 300000 |  | 81 | 80 |  |  | 5 |  | 81 |  |  | Federally-Regulated Commercial & Industrial Equipment | 2001-05-30 |  |  |  | 2001-11-21
Vaillant Corp. | Vaillant | F70175-30 | Water | Oil | Power | TRUE | FALSE | 1 |  |  |  | No Match | No Match | No Match | No Match | Cast Iron | No Match |  | No Match |  | 84000 | [5 empty] | 85.7 |  |  |  |  | 85.5 |  | Federally-Regulated Consumer Product | 1992-10-27 |  |  |  | 1998-04-20
Dunkirk | Carrier | BW4AAH000147ABAA | Water | Oil | No Match | TRUE | FALSE | 1 |  |  |  | No Match | No Match | No Match | No Match | Cast Iron | No Match |  | No Match |  | 168000 | [10 empty] | 86.1 |  | Federally-Regulated Consumer Product | 2000-06-07 |  |  |  | 2002-04-02
WM Technologies | Weil-McLain | 378-S | Steam | Natural Gas | Power | FALSE | FALSE | 3 |  |  |  | No Match | No Match | No Match | No Match | Cast Iron | No Match |  | No Match |  | 346000 |  |  |  | 81.9 | 80 |  |  | 147 |  | 81.9 |  |  | Non Federally-Regulated | 1993-06-01 |  |  |  | 1996-02-29
Bryan Steam Corp. | Bryan | R-450-W-FDG | Both Steam & Water | Natural Gas | Power | FALSE | FALSE | 3 |  |  |  |  | No Match | No Match | No Match | Other |  |  |  |  | 4500000 |  |  |  | 83.5 | 75 | [7 empty] | Non Federally-Regulated | 1988-03-17 |  |  |  | 1998-04-20
U.S. Boiler Co. | U.S. Boiler Co. | 304A | Water | LPG | Injection Type | FALSE | FALSE | 1 |  |  |  |  | Stack Damper | Non-Condensing | Single-Stage | Cast Iron | Multiple-Speed |  |  |  | 105000 | 88000 | [9 empty] | 84 | 80 | Federally-Regulated Consumer Product | 2011-12-30 |  |  |  | 2013-04-19
Peerless Heater Co. | Peerless | JO/JOT-TW150-WD | Water | Oil | Power | TRUE | FALSE | 1 |  |  |  | No Match | No Match | No Match | No Match | Cast Iron | No Match |  | No Match |  | 210000 | [10 empty] | 86 |  | Federally-Regulated Consumer Product | 1995-08-25 |  |  |  | 1995-08-30
Peerless Heater Co. | Peerless | MMW-115A*** | Steam | Natural Gas | No Match | FALSE |  | 1 |  |  |  | No Match | No Match | No Match | No Match | Cast Iron | No Match |  | No Match |  | 115000 | [5 empty] | 75.8 |  | 3 | 147 |  | 69.5 |  | Non Federally-Regulated | 1984-11-27 |  |  |  | 1998-04-20
Ajax Boiler, Inc. | Ajax | XNG13000 | Water | Natural Gas | No Match | FALSE | FALSE | 3 |  |  |  | No Match | No Match | No Match | No Match | Other | No Match |  | No Match |  | 13000000 |  | 6500000 |  | 80 | 80 |  |  |  |  | 80 |  |  | Federally-Regulated Commercial & Industrial Equipment | 1997-01-07 |  |  |  | 1997-02-27
Laars Heating Systems Company | Laars | VW2800EN18AC | Water | Natural Gas | Induced Draft | FALSE | TRUE | 1 |  |  |  | None | None | Non-Condensing | Single-Stage | Copper | None |  | No Match |  | 2745000 | 2268000 | 2745000 |  | 81 | 80 |  |  | 5 |  | 81 |  |  | Federally-Regulated Commercial & Industrial Equipment | 2005-11-30 |  |  |  | 2007-11-01
WM Technologies | Weil-McLain | EG-30-SPDN-W | Water | Natural Gas | No Match | TRUE | FALSE | 1 |  |  |  | No Match | No Match | No Match | No Match | Cast Iron | No Match |  | No Match |  | 75000 | [10 empty] | 80.7 |  | Federally-Regulated Consumer Product | 1998-03-31 |  |  |  | 1998-04-20
U.S. Boiler Co. | New Yorker Boiler Co. | CG30CHNI | Water | Natural Gas | Induced Draft | FALSE | FALSE | 1 |  |  | TRUE |  | Stack Damper | Non-Condensing | Single-Stage | Cast Iron | Single-Speed |  |  |  | 62000 | 53000 | [9 empty] | 84 | 80 | Federally-Regulated Consumer Product | 2014-01-14 |  |  |  | 2014-10-23
Hydrotherm, Division of Mestek, Inc. | Hydrotherm | HI-165/100B | Steam | LPG | Power | FALSE |  | 1 |  |  |  | No Match | No Match | No Match | No Match | Cast Iron | No Match |  | No Match |  | 165000 | [5 empty] | 79.4 |  |  | 293 |  | 82.6 |  | Non Federally-Regulated | 1986-06-04 |  |  |  | 1998-04-20
Hydrotherm, Division of Mestek, Inc. | Hydrotherm | MOP-1155 | Water | Oil | Power | TRUE | FALSE | 3 |  |  |  | No Match | No Match | No Match | No Match | Cast Iron | No Match |  | No Match |  | 1155000 |  | 1155000 |  | 83.9 | 83 |  |  |  |  | 83.9 |  |  | Non Federally-Regulated | 1993-01-27 |  |  |  | 2007-12-12
Peerless Heater Co. | Peerless | EC/ECT-03-100S | Steam | Oil | Power | TRUE | FALSE | 1 |  |  |  | No Match | No Match | No Match | No Match | Cast Iron | No Match |  | No Match |  | 140000 | [10 empty] | 84.4 |  | Federally-Regulated Consumer Product | 1998-05-28 |  |  |  | 1998-07-01
NY Thermal Inc. | New York Thermal, Inc. | LX150E | Water | LPG | Power | FALSE | FALSE | 1 |  |  |  |  | None | Condensing | Step Modulating | Other |  |  |  |  | 150000 | 139000 | [9 empty] | 97 | 80 | Federally-Regulated Consumer Product | 2011-08-22 |  |  |  | 2013-06-17
Ajax Boiler, Inc. | Ajax | WNG5500W | Water | Natural Gas | No Match | FALSE | TRUE | 3 |  |  |  | No Match | No Match | No Match | No Match | Other | No Match |  | No Match |  | 5500000 |  |  |  | 80 | 80 | [7 empty] | Federally-Regulated Commercial & Industrial Equipment | 1997-02-27 |  |  |  | 1998-04-20
Dunkirk | Sears | 4ES1.50* | Water | Oil | Power | TRUE | FALSE | 1 |  |  |  | No Match | No Match | No Match | No Match | Cast Iron | No Match |  | No Match |  | 210000 | [10 empty] | 82.3 |  | Federally-Regulated Consumer Product | 2000-06-07 |  |  |  | 2001-04-12
Raypak, Inc. | Raypak | H*-0824*-***R*** | Both Steam & Water | LPG | No Match | FALSE | FALSE | 3 |  |  |  | No Match | No Match | No Match | No Match | Copper | No Match |  | No Match |  | 775000 |  |  |  | 82 | 80 |  |  |  |  | 80 |  |  | Non Federally-Regulated | 1992-09-21 |  |  |  | 1992-10-27
Bryan Steam Corp. | Bryan | LM-900-W-G | Both Steam & Water | LPG | No Match | FALSE |  | 3 |  |  |  | No Match | No Match | No Match | No Match | Other | No Match |  | No Match |  | 9000000 |  |  |  | 75 |  |  | 75 |  | 147 |  |  |  | Non Federally-Regulated | 1981-08-26 |  |  |  | 1998-04-20
Ajax Boiler, Inc. | Ajax | XNG525 | Water | Natural Gas | No Match | FALSE | FALSE | 3 |  |  |  | No Match | No Match | No Match | No Match | Other | No Match |  | No Match |  | 525000 |  |  |  | 80 | 80 | [7 empty] | Federally-Regulated Commercial & Industrial Equipment | 1997-02-27 |  |  |  | 1998-04-20
Viessmann Manufacturing Co., Inc. | Viessmann Manufacturing | AR250 | Steam | Natural Gas | No Match | FALSE | FALSE | 1 |  |  |  | No Match | No Match | No Match | No Match | Cast Iron | No Match |  | No Match |  | 250000 | [5 empty] | 85.2 |  | 2 |  |  | 76 |  | Federally-Regulated Consumer Product | 1992-10-27 |  |  |  | 1998-04-20
Rite Engineering | Rite | 500SO | Both Steam & Water | Oil | Power | FALSE | FALSE | 3 |  |  |  | No Match | No Match | No Match | No Match | Other | No Match |  | No Match |  | 5000000 |  |  |  | 80 | [8 empty] | Non Federally-Regulated | 1988-01-22 |  |  |  | 1988-03-17
Ajax Boiler, Inc. | Ajax | OWGOFD5500 | Steam | Oil | Power | FALSE | TRUE | 3 |  |  |  | No Match | No Match | No Match | No Match | Other | No Match |  | No Match |  | 5500000 |  |  |  | 82 | [5 empty] | 80 |  |  | Non Federally-Regulated | 1992-10-27 |  |  |  | 1996-03-13
Dunkirk | Carrier | BW4AAH000111ABAA | Water | Oil | Power | TRUE | FALSE | 1 |  |  |  | No Match | No Match | No Match | No Match | Cast Iron | No Match |  | No Match |  | 126000 | [10 empty] | 86.4 |  | Federally-Regulated Consumer Product | 1998-08-27 |  |  |  | 1998-12-21
Ajax Boiler, Inc. | Ajax | OSGXH900 | Steam | Natural Gas | No Match | FALSE | TRUE | 3 |  |  |  | No Match | No Match | No Match | No Match | Other | No Match |  | No Match |  | 900000 |  |  |  | 80 | 80 |  |  |  |  | 80 |  |  | Non Federally-Regulated | 1992-10-27 |  |  |  | 1996-02-29
Peerless Heater Co. | Peerless | 211A-17-SI | Steam | Natural Gas | No Match | FALSE | FALSE | 3 |  |  |  |  | No Match | No Match | No Match | Cast Iron |  |  |  |  | 3360000 |  | 3360000 |  | 80 | 80 |  |  | 9 | 147 | 80 |  |  | Non Federally-Regulated | 1992-06-22 |  |  |  | 1992-10-27
Thermo-Dynamics Boiler Co. | Columbia Boiler / Pottstown | CSFH-4150 | Steam | Oil | Power | TRUE | FALSE | 1 |  |  |  | No Match | No Match | No Match | No Match | Cast Iron | No Match |  | No Match |  | 210000 | [10 empty] | 81 |  | Federally-Regulated Consumer Product | 1997-02-27 |  |  |  | 1998-04-20
Teledyne Laars | Laars | HH1010IN09C1A | Water | Natural Gas | No Match | FALSE | FALSE | 3 |  |  |  |  | No Match | No Match | No Match | Copper |  |  |  |  | 1010000 |  | 1010000 |  | 81 | 80 |  |  | 5 | 147 | 81 |  |  | Non Federally-Regulated | 1992-06-23 |  |  |  | 1992-10-27
Ajax Boiler, Inc. | Ajax | OWOFD4750 | Steam | Oil | Power | FALSE | TRUE | 3 |  |  |  | No Match | No Match | No Match | No Match | Other | No Match |  | No Match |  | 4750000 |  |  |  | 82 | [5 empty] | 80 |  |  | Non Federally-Regulated | 1992-10-27 |  |  |  | 1996-03-13
Kewanee Boiler Co. | Kewanee | 3R8KG | Steam | Natural Gas | Power | FALSE | FALSE | 3 |  |  |  | No Match | No Match | No Match | No Match | Other | No Match |  | No Match |  | 1350000 |  |  |  | 80 | 75 |  |  |  | 147 |  |  |  | Non Federally-Regulated | 1989-08-15 |  |  |  | 1998-04-20
Teledyne Laars | Laars | PH0850IP16C1A | Water | LPG | No Match | FALSE | FALSE | 3 |  |  |  | No Match | No Match | No Match | No Match | Copper | No Match |  | No Match |  | 850000 |  |  |  | 81 | 80 |  |  | 350 |  | 82 |  |  | Non Federally-Regulated | 1992-05-11 |  |  |  | 1992-08-27
WM Technologies | Weil-McLain | EG-55-PIDN | Steam | Natural Gas | No Match | FALSE | FALSE | 1 |  |  |  | No Match | No Match | No Match | No Match | Cast Iron | No Match |  | No Match |  | 20000 | [5 empty] | 81.3 |  | 10 |  |  | 80.9 |  | Federally-Regulated Consumer Product | 1992-10-27 |  |  |  | 1998-04-20
NY Boiler, LLC dba New Yorker Boiler | New Yorker | CLW-5 | Water | Oil | Power | TRUE | FALSE | 1 |  |  |  | No Match | No Match | No Match | No Match | Cast Iron | No Match |  | No Match |  | 175000 | [10 empty] | 83.2 |  | Federally-Regulated Consumer Product | 1998-07-01 |  |  |  | 1998-08-03
Ajax Boiler, Inc. | Ajax | OWGFD6500 | Steam | Natural Gas | Power | FALSE | TRUE | 3 |  |  |  |  | No Match | No Match | No Match | Other |  |  |  |  | 6500000 |  |  |  | 75.5 | 75 | [7 empty] | Non Federally-Regulated | 1988-03-17 |  |  |  | 1998-04-20
Ajax Boiler, Inc. | Ajax | SGOXFD-400 | Steam | Oil | Power | FALSE | FALSE | 3 |  |  |  | No Match | No Match | No Match | No Match | Other | No Match |  | No Match |  | 400000 |  |  |  | 81 | [5 empty] | 80 |  |  | Non Federally-Regulated | 1992-10-01 |  |  |  | 1996-03-13
Unilux Manufacturing, Inc. | Unilux | ZF ZW1800 W | Both Steam & Water | Combo (Natural Gas & Oil) | Power | FALSE | FALSE | 3 |  |  |  | No Match | No Match | No Match | No Match | Other | No Match |  | No Match |  | 18000000 |  |  |  | 86 | 80 |  |  | 10 |  |  |  |  | Federally-Regulated Commercial & Industrial Equipment | 1998-03-31 |  |  |  | 1998-04-20
Ajax Boiler, Inc. | Ajax | HFG2750W | Steam | Natural Gas | Power | FALSE | TRUE | 3 |  |  |  | No Match | No Match | No Match | No Match | Other | No Match |  | No Match |  | 2750000 |  |  |  | 80 | 80 | [7 empty] | Federally-Regulated Commercial & Industrial Equipment | 1997-02-27 |  |  |  | 1998-04-20
Camus Hydronics | Camus Hydronics | MFNH-0800-0G | Water | Natural Gas | Power | FALSE | FALSE | 1 |  |  |  |  | None | Non-Condensing | Single-Stage | Copper |  |  |  |  | 800000 | 680000 |  |  | 85 |  | 85 | [6 empty] | Federally-Regulated Commercial & Industrial Equipment | 2014-08-11 |  |  |  | 2014-10-23
Teledyne Laars | Teledyne Laars | HH0175CN01KB | Water | Natural Gas | No Match | TRUE | FALSE | 1 |  |  |  | No Match | No Match | No Match | No Match | Other | No Match |  | No Match |  | 175000 | [10 empty] | 80 |  | Federally-Regulated Consumer Product | 1998-08-27 |  |  |  | 1998-12-21
Hydrotherm, Division of Mestek, Inc. | Hydrotherm | VGA-175BS-PV | Steam | LPG | No Match | FALSE | FALSE | 1 |  |  |  | No Match | No Match | No Match | No Match | Cast Iron | No Match |  | No Match |  | 175000 | [10 empty] | 81.5 |  | Federally-Regulated Consumer Product | 1998-02-06 |  |  |  | 1998-12-21
WM Technologies | Weil-McLain | SGO-4R | Steam | Oil | Power | TRUE | FALSE | 1 |  |  |  | No Match | No Match | No Match | No Match | Cast Iron | No Match |  | No Match |  | 133000 | [10 empty] | 84.4 |  | Federally-Regulated Consumer Product | 1998-02-06 |  |  |  | 1998-05-28
WM Technologies | Weil-McLain | EG-35-SPDN-S | Steam | Natural Gas | No Match | TRUE | FALSE | 1 |  |  |  | No Match | No Match | No Match | No Match | Cast Iron | No Match |  | No Match |  | 100000 | [10 empty] | 79.1 |  | Federally-Regulated Consumer Product | 1998-12-21 |  |  |  | 1999-05-10
Crown Boiler Co. | Crown | CSC-50 | Water | Natural Gas | No Match | FALSE | FALSE | 1 |  |  |  | No Match | No Match | No Match | No Match | Cast Iron | No Match |  | No Match |  | 50000 | [10 empty] | 84 |  | Federally-Regulated Consumer Product | 1999-10-22 |  |  |  | 2000-06-07
Dunkirk | BDP Co. | BS1AAP000210AAAA | Steam | LPG | No Match | TRUE | FALSE | 1 |  |  |  | No Match | No Match | No Match | No Match | Cast Iron | No Match |  | No Match |  | 210000 | [10 empty] | 80.1 |  | Federally-Regulated Consumer Product | 1995-02-02 |  |  |  | 1995-09-11
Slant / Fin Corp. | Reliant 100 | 100-A-180E | Water | Natural Gas | No Match | FALSE | FALSE | 1 |  |  |  | No Match | No Match | No Match | No Match | Cast Iron | No Match |  | No Match |  | 180000 | [10 empty] | 72 | 65 | Federally-Regulated Consumer Product | 1988-02-06 |  |  |  | 1992-10-27
Ajax Boiler, Inc. | Ajax | WOFD-2750 | Steam | Oil | Power | FALSE | FALSE | 3 |  |  |  | No Match | No Match | No Match | No Match | Other | No Match |  | No Match |  | 2750000 |  |  |  | 75.5 | [8 empty] | Non Federally-Regulated | 1988-03-17 |  |  |  | 1992-10-01
Rite Engineering | Rite | 1050SO | Both Steam & Water | Oil | Power | FALSE | FALSE | 3 |  |  |  | No Match | No Match | No Match | No Match | Other | No Match |  | No Match |  | 10500000 |  |  |  | 80 | [8 empty] | Non Federally-Regulated | 1988-01-22 |  |  |  | 1988-03-17
Rite Engineering | Rite | 120 | Both Steam & Water | Natural Gas | No Match | FALSE |  | 3 |  |  |  | No Match | No Match | No Match | No Match | Other | No Match |  | No Match |  | 1200000 |  |  |  | 80 |  |  | 75 |  | 147 |  |  |  | Non Federally-Regulated | 1981-08-26 |  |  |  | 1998-04-20
A.O. Smith Water Products Company | A O Smith Water Products | HW-0225S-**2 | Steam | Natural Gas | No Match | FALSE | FALSE | 1 |  |  |  | No Match | No Match | No Match | No Match | Copper | No Match |  | No Match |  | 225000 | [5 empty] | 80 |  |  |  |  | 67.2 | 65 | Non Federally-Regulated | 1988-03-17 |  |  |  | 1998-04-20
Dunkirk | Lennox | CSB-6D | Steam | Natural Gas | No Match | FALSE | FALSE | 1 |  |  |  | No Match | No Match | No Match | No Match | Cast Iron | No Match |  | No Match |  | 187500 | [10 empty] | 80.9 |  | Federally-Regulated Consumer Product | 1997-02-27 |  |  |  | 1998-02-06
Slant / Fin Corp. | Slant / Fin Corp. | GXH-230DPZ | Steam | LPG | Injection Type | TRUE | FALSE | 1 |  |  |  |  | Stack Damper | Non-Condensing | Single-Stage | Cast Iron |  |  |  |  | 231000 | 189000 | [9 empty] | 80.2 | 75 | Federally-Regulated Consumer Product | 2007-11-14 |  |  |  | 2015-03-24
Hydrotherm, Division of Mestek, Inc. | Hydrotherm | WO-260AW | Water | Oil | Power | FALSE | FALSE | 1 |  |  |  | No Match | No Match | No Match | No Match | Cast Iron | No Match |  | No Match |  | 260000 | [5 empty] | 84.2 |  |  |  |  | 80.3 |  | Federally-Regulated Consumer Product | 1992-10-27 |  |  |  | 1998-04-20
Burnham Commercial | Burnham | V-74SR | Steam | Oil | Power | TRUE | FALSE | 1 |  |  |  | No Match | No Match | No Match | No Match | Cast Iron | No Match |  | No Match |  | 112000 | [10 empty] | 84 |  | Federally-Regulated Consumer Product | 1998-05-28 |  |  |  | 1998-07-01
H. B. Smith Co. | H. B. Smith | G25001-S/W-8 | Steam | Natural Gas | Power | FALSE |  | 3 |  |  |  | No Match | No Match | No Match | No Match | Cast Iron | No Match |  | No Match |  | 1043000 |  |  |  | 77.9 |  |  | 75 | 40 | 147 |  |  |  | Non Federally-Regulated | 1986-06-04 |  |  |  | 1998-04-20
Parker Boiler Co. | Parker Boiler | 50 | Steam | Natural Gas | No Match | FALSE | FALSE | 3 |  |  |  |  | No Match | No Match | No Match | Other |  |  |  |  | 2100000 |  |  |  | 75 | 75 |  |  | 12 | 147 |  |  |  | Non Federally-Regulated | 1988-03-16 |  |  |  | 1988-03-17
WM Technologies | Weil-McLain | EG-30-SPDL-W | Water | LPG | No Match | TRUE | FALSE | 1 |  |  |  | No Match | No Match | No Match | No Match | Cast Iron | No Match |  | No Match |  | 75000 | [10 empty] | 81.3 |  | Federally-Regulated Consumer Product | 1998-03-31 |  |  |  | 1998-04-20
WM Technologies | Weil-McLain | 268V-W | Steam | Oil | Power | FALSE | FALSE | 1 |  |  |  | No Match | No Match | No Match | No Match | Cast Iron | No Match |  | No Match |  | 98000 | [7 empty] | 10 |  |  | 86.1 |  | Federally-Regulated Consumer Product | 1988-02-06 |  |  |  | 1988-03-17
Bryan Steam Corp. | Bryan | 307-W-G | Both Steam & Water | Natural Gas | No Match | FALSE |  | 3 |  |  |  | No Match | No Match | No Match | No Match | Other | No Match |  | No Match |  | 300000 |  |  |  | 75 |  |  | 75 |  | 147 |  |  |  | Non Federally-Regulated | 1981-08-26 |  |  |  | 1998-04-20
Rite Engineering | Rite | 375SY | Both Steam & Water | Natural Gas | No Match | FALSE | FALSE | 3 |  |  |  | No Match | No Match | No Match | No Match | Other | No Match |  | No Match |  | 3750000 |  |  |  | 80 | 75 |  |  |  | 147 |  |  |  | Non Federally-Regulated | 1988-03-17 |  |  |  | 1992-10-14
WM Technologies | Weil-McLain | WTGO-6R | Water | Oil | No Match | TRUE | FALSE | 1 |  |  |  | No Match | No Match | No Match | No Match | Cast Iron | No Match |  | No Match |  | 196000 | [10 empty] | 86.1 |  | Federally-Regulated Consumer Product | 2000-09-27 |  |  |  | 2002-04-02
Raypak, Inc. | Raypak | H-3001A | Water | LPG | Injection Type | FALSE | FALSE | 1 |  |  |  | None | None | Non-Condensing | Single-Stage | Copper |  |  |  |  | 3000000 | 2460000 |  |  | 82 | 80 | 82 | [6 empty] | Federally-Regulated Commercial & Industrial Equipment | 2007-12-12 |  |  |  | 2015-04-16
Camus Hydronics | Camus Hydronics | DMPH-0201-MPI | Water | LPG | Power | FALSE | FALSE | 1 |  |  |  |  | None | Condensing | Step Modulating | Other |  |  |  |  | 199000 | 179000 | [9 empty] | 90 | 80 | Federally-Regulated Consumer Product | 2013-04-19 |  |  |  | 2014-08-08
Teledyne Laars | Laars | PH0715EP16CBA | Water | LPG | No Match | FALSE | TRUE | 3 |  |  |  | No Match | No Match | No Match | No Match | Copper | No Match |  | No Match |  | 715000 |  |  |  | 82 | 80 |  |  | 350 |  |  |  |  | Federally-Regulated Commercial & Industrial Equipment | 1997-02-27 |  |  |  | 1998-04-20
Burnham Commercial | Burnham | RS-116 | Water | Oil | Power | TRUE | FALSE | 1 |  |  |  | No Match | No Match | No Match | No Match | Other | No Match |  | No Match |  | 273000 | [10 empty] | 82.8 |  | Federally-Regulated Consumer Product | 1997-02-27 |  |  |  | 1998-04-20
Kewanee Boiler Co. | Kewanee | 3R4KG | Steam | Natural Gas | Power | FALSE | FALSE | 3 |  |  |  | No Match | No Match | No Match | No Match | Other | No Match |  | No Match |  | 675000 |  |  |  | 80 | 75 |  |  |  | 147 |  |  |  | Non Federally-Regulated | 1989-08-15 |  |  |  | 1998-04-20
Ajax Boiler, Inc. | Ajax | OWGOFD525 | Steam | Oil | Power | FALSE | TRUE | 3 |  |  |  | No Match | No Match | No Match | No Match | Other | No Match |  | No Match |  | 525000 |  |  |  | 82 | [5 empty] | 80 |  |  | Non Federally-Regulated | 1992-10-01 |  |  |  | 1992-10-27
Ajax Boiler, Inc. | Ajax | SGOXFD-3750 | Steam | Natural Gas | Power | FALSE |  | 3 |  |  |  | No Match | No Match | No Match | No Match | Other | No Match |  | No Match |  | 3750000 |  |  |  | 75.5 |  |  | 75 |  | 147 |  |  |  | Non Federally-Regulated | 1981-08-26 |  |  |  | 1998-04-20
Hydrotherm, Division of Mestek, Inc. | Hydrotherm | HC-85E-V | Water | Natural Gas | No Match | TRUE | FALSE | 1 |  |  |  | No Match | No Match | No Match | No Match | Cast Iron | No Match |  | No Match |  | 85000 | [10 empty] | 81.6 |  | Federally-Regulated Consumer Product | 1998-08-03 |  |  |  | 1998-08-27
Dunkirk | Bryant | BS2AAN000262AAAA | Steam | Natural Gas | No Match | FALSE | FALSE | 1 |  |  |  | No Match | No Match | No Match | No Match | Cast Iron | No Match |  | No Match |  | 262500 | [10 empty] | 81.3 |  | Federally-Regulated Consumer Product | 1997-02-27 |  |  |  | 1998-04-20
Water Pik, Inc. | Laars | JVT160ND(I/L) | Water | Natural Gas | No Match | TRUE | FALSE | 1 |  |  |  | No Match | No Match | No Match | No Match | Copper | No Match |  | No Match |  | 160000 | [10 empty] | 81 | 80 | Federally-Regulated Consumer Product | 2001-11-21 |  |  |  | 2015-03-24
Dunkirk | Crown | BD-151 | Water | Oil | Power | TRUE | FALSE | 1 |  |  |  | No Match | No Match | No Match | No Match | Cast Iron | No Match |  | No Match |  | 175000 | [10 empty] | 85.9 |  | Federally-Regulated Consumer Product | 1998-07-01 |  |  |  | 1998-08-03
Laars Heating Systems Company | Laars | PH1010IN09*BA | Water | Natural Gas | Induced Draft | FALSE | TRUE | 1 |  |  |  | None | None | Non-Condensing | Step Modulating | Copper | Single-Speed | 0.5 | Standard |  | 1010000 | 818100 | 252500 |  | 82 | 80 |  |  | 5 |  | 81 |  |  | Federally-Regulated Commercial & Industrial Equipment | 2005-11-30 |  |  |  | 2007-11-01
Slant / Fin Corp. | Galaxy | GG100HDP | Steam | Natural Gas | No Match | TRUE | FALSE | 1 |  |  |  | No Match | No Match | No Match | No Match | Other | No Match |  | No Match |  | 100000 | [5 empty] | 80 |  | 147 | 147 |  | 80 | 63 | Non Federally-Regulated | 1988-03-17 |  |  |  | 1998-04-20
Crown Boiler Co. | Crown | PF65 | Water | Natural Gas | Power | FALSE | FALSE | 1 |  |  |  | No Match | No Match | No Match | No Match | Cast Iron | No Match |  | No Match |  | 65000 | [10 empty] | 83 |  | Federally-Regulated Consumer Product | 1992-08-13 |  |  |  | 1992-10-27
U.S. Boiler Co. | U.S. Boiler Co. | ES28 | Water | LPG | Injection Type | FALSE | FALSE | 1 |  |  |  |  | Stack Damper | Non-Condensing | Single-Stage | Cast Iron | Single-Speed |  |  |  | 245000 | 208000 | [9 empty] | 85 | 80 | Federally-Regulated Consumer Product | 2011-07-06 |  |  |  | 2012-04-02
Crown Boiler Co. | Crown | CTPB-3 | Water | Oil | Power | TRUE | FALSE | 1 |  |  |  | No Match | No Match | No Match | No Match | Cast Iron | No Match |  | No Match |  | 105000 | [10 empty] | 86.6 |  | Federally-Regulated Consumer Product | 1998-12-21 |  |  |  | 2000-06-07
Ajax Boiler, Inc. | Ajax | WGF0-7500 | Steam | Natural Gas | Power | FALSE | FALSE | 3 |  |  |  |  | No Match | No Match | No Match | Other |  |  |  |  | 7500000 |  |  |  | 73.5 | 75 | [7 empty] | Non Federally-Regulated | 1988-03-17 |  |  |  | 1998-04-20
Bryan Steam Corp. | Bryan | K-550-S-***-LP | Steam | LPG | No Match | TRUE | FALSE | 3 |  |  |  | No Match | No Match | No Match | No Match | Other | No Match |  | No Match |  | 5500000 |  |  |  | 80 | 80 | [7 empty] | Non Federally-Regulated | 1992-10-27 |  |  |  | 1998-04-20
Crown Boiler Co. | Crown | CWI069E | Water | Natural Gas | Induced Draft | FALSE | FALSE | 1 |  |  |  |  | Stack Damper | Non-Condensing | Single-Stage | Cast Iron | Single-Speed |  |  |  | 69000 | 58000 | [9 empty] | 83.1 | 80 | Federally-Regulated Consumer Product | 2011-07-06 |  |  |  | 2012-11-16
Rite Engineering | Rite | 48WG | Both Steam & Water | Natural Gas | Power | FALSE | FALSE | 3 |  |  |  | No Match | No Match | No Match | No Match | Other | No Match |  | No Match |  | 480000 |  |  |  | 80 | 75 |  |  |  | 147 |  |  |  | Non Federally-Regulated | 1988-03-17 |  |  |  | 1992-10-14
Dunkirk | Dunkirk | DPFO-7-1.05 | Water | Oil | Power | TRUE | FALSE | 1 |  |  |  | No Match | No Match | No Match | No Match | Cast Iron | No Match |  | No Match |  | 147000 | [10 empty] | 87.6 |  | Federally-Regulated Consumer Product | 1997-02-27 |  |  |  | 1998-04-20
Ajax Boiler, Inc. | Ajax | SOXFD-8500 | Steam | Oil | Power | FALSE | FALSE | 3 |  |  |  | No Match | No Match | No Match | No Match | Other | No Match |  | No Match |  | 8500000 |  |  |  | 75.5 | [8 empty] | Non Federally-Regulated | 1988-01-22 |  |  |  | 1988-03-17
WM Technologies | Weil-McLain | WTGO-4 | Water | Oil | Power | TRUE | FALSE | 1 |  |  |  | No Match | No Match | No Match | No Match | Cast Iron | No Match |  | No Match |  | 168000 | [10 empty] | 85 |  | Federally-Regulated Consumer Product | 1998-12-21 |  |  |  | 1999-05-10
Ajax Boiler, Inc. | Ajax | OSOXFD4000 | Steam | Oil | Power | FALSE | TRUE | 3 |  |  |  | No Match | No Match | No Match | No Match | Other | No Match |  | No Match |  | 4000000 |  |  |  | 81 | [5 empty] | 80 |  |  | Non Federally-Regulated | 1992-10-27 |  |  |  | 1996-03-13
WM Technologies | Weil-McLain | SGO-5 | Steam | Oil | Power | TRUE | FALSE | 1 |  |  |  | No Match | No Match | No Match | No Match | Cast Iron | No Match |  | No Match |  | 203000 | [10 empty] | 83.9 |  | Federally-Regulated Consumer Product | 1998-07-01 |  |  |  | 1998-08-03
Burnham Commercial | Burnham | PF-519-S | Steam | Oil | Power | FALSE | FALSE | 3 |  |  |  | No Match | No Match | No Match | No Match | Cast Iron | No Match |  | No Match |  | 3780000 |  |  |  | 83.7 | [8 empty] | Non Federally-Regulated | 1992-10-27 |  |  |  | 1996-03-13
WM Technologies | Weil-McLain | CG-6-SPDL | Steam | LPG | No Match | TRUE | FALSE | 1 |  |  |  | No Match | No Match | No Match | No Match | Cast Iron | No Match |  | No Match |  | 175000 | [7 empty] | 238 |  |  | 81.6 | 68 | Federally-Regulated Consumer Product | 1991-11-13 |  |  |  | 1992-08-27
U.S. Boiler Co. | U.S. Boiler Co. | MPO84 | Water | Oil | Power | FALSE | FALSE | 1 |  |  |  |  | None | Non-Condensing | Single-Stage | Cast Iron | Single-Speed |  |  |  | 84000 | 74000 | [9 empty] | 87 | 80 | Federally-Regulated Consumer Product | 2012-04-02 |  |  |  | 2012-06-11
Bryan Steam Corp. | Bryan | 518-S-FDO | Both Steam & Water | Oil | Power | FALSE |  | 3 |  |  |  | No Match | No Match | No Match | No Match | Other | No Match |  | No Match |  | 1500000 |  |  |  | 78 | [8 empty] | Non Federally-Regulated | 1981-08-26 |  |  |  | 1998-04-20
Laars Heating Systems Company | Laars Heating Systems Co. | JVS 125*K | Water | Natural Gas | Pressure | TRUE | FALSE | 1 |  |  |  |  | None | Non-Condensing | Two-Stage Modulating | Copper |  |  |  |  | 125000 | 106000 | 63000 | [8 empty] | 85 | 80 | Federally-Regulated Consumer Product | 2011-08-02 |  |  |  | 2015-03-24
Rite Engineering | Rite | 165WGOE | Both Steam & Water | Combo (Natural Gas & Oil) | Power | FALSE | FALSE | 3 |  |  |  | No Match | No Match | No Match | No Match | Other | No Match |  | No Match |  | 1650000 |  |  |  | 83 | 80 | [7 empty] | Federally-Regulated Commercial & Industrial Equipment | 1998-03-31 |  |  |  | 1998-04-20
Ajax Boiler, Inc. | Ajax | WNG5000 | Water | Natural Gas | No Match | FALSE | FALSE | 3 |  |  |  | No Match | No Match | No Match | No Match | Other | No Match |  | No Match |  | 5000000 |  |  |  | 80 | 80 | [7 empty] | Federally-Regulated Commercial & Industrial Equipment | 1997-02-27 |  |  |  | 1998-04-20
Bryan Steam Corp. | Bryan | 414-W-FDG | Both Steam & Water | LPG | Power | FALSE |  | 3 |  |  |  | No Match | No Match | No Match | No Match | Other | No Match |  | No Match |  | 900000 |  |  |  | 75 |  |  | 75 |  | 147 |  |  |  | Non Federally-Regulated | 1981-08-26 |  |  |  | 1998-04-20
Peerless Heater Co. | Peerless | 211A-10-SI | Steam | Natural Gas | No Match | FALSE | FALSE | 3 |  |  |  |  | No Match | No Match | No Match | Cast Iron |  |  |  |  | 1890000 |  | 1890000 |  | 80 | 80 |  |  | 3 | 147 | 80 |  |  | Non Federally-Regulated | 1992-06-22 |  |  |  | 1992-10-27
Ajax Boiler, Inc. | Ajax | WOFD-6000 | Steam | Oil | Power | FALSE |  | 3 |  |  |  | No Match | No Match | No Match | No Match | Other | No Match |  | No Match |  | 6000000 |  |  |  | 75.5 | [8 empty] | Non Federally-Regulated | 1981-08-26 |  |  |  | 1998-04-20
Harsco Industrial / Patterson-Kelley | Thermo-Pak | 7-WA-10000 | Steam | Natural Gas | No Match | TRUE |  | 3 |  |  |  | No Match | No Match | No Match | No Match | Other | No Match |  | No Match |  | 10000000 |  |  |  | 75 |  |  | 75 |  | 147 |  |  |  | Non Federally-Regulated | 1983-08-16 |  |  |  | 1998-04-20
Rite Engineering | Rite | A600W | Both Steam & Water | Natural Gas | No Match | FALSE | FALSE | 3 |  |  |  | No Match | No Match | No Match | No Match | Other | No Match |  | No Match |  | 6000000 |  |  |  | 80 | 80 | [7 empty] | Federally-Regulated Commercial & Industrial Equipment | 1998-03-31 |  |  |  | 1998-04-20
Dunkirk | Carrier | BS1AAN000262AAAA | Steam | Natural Gas | No Match | TRUE | FALSE | 1 |  |  |  | No Match | No Match | No Match | No Match | Cast Iron | No Match |  | No Match |  | 262500 | [10 empty] | 80.5 |  | Federally-Regulated Consumer Product | 1998-08-27 |  |  |  | 1998-12-21
Bryan Steam Corp. | Bryan | R-600-W-FDO | Both Steam & Water | Oil | Power | FALSE |  | 3 |  |  |  | No Match | No Match | No Match | No Match | Other | No Match |  | No Match |  | 6000000 |  |  |  | 85.5 | [8 empty] | Non Federally-Regulated | 1986-06-04 |  |  |  | 1998-04-20
Ajax Boiler, Inc. | Ajax | OSGOXFD4250 | Steam | Oil | Power | FALSE | TRUE | 3 |  |  |  | No Match | No Match | No Match | No Match | Other | No Match |  | No Match |  | 4250000 |  |  |  | 75.5 | [8 empty] | Non Federally-Regulated | 1988-03-17 |  |  |  | 1998-04-20
Rinnai America | Rinnai | E75C | Water | Natural Gas | Induced Draft | FALSE | FALSE | 1 |  |  | TRUE | None | None | Condensing | Step Modulating | Other | Multiple-Speed |  | Premium |  | 75000 | 69000 | [9 empty] | 90 | 80 | Federally-Regulated Consumer Product | 2013-04-19 |  |  |  | 2013-11-14
Smith Cast Iron Boilers | Smith Cast Iron Boilers | PG300-S/W-12INT | Steam | LPG | No Match | FALSE | FALSE | 3 |  |  |  | No Match | No Match | No Match | No Match | Other | No Match |  | No Match |  | 825000 |  | 825000 |  | 80 | 80 |  |  | 40 |  | 80 |  |  | Federally-Regulated Commercial & Industrial Equipment | 1996-03-06 |  |  |  | 1997-02-27
Thermo-Dynamics Boiler Co. | Thermo-Dynamics Boiler Co. | VTF-560D | Water | Oil | Power | FALSE | FALSE | 1 |  |  |  | No Match | No Match | No Match | No Match | Other | No Match |  | No Match |  | 154000 | [10 empty] | 82.7 |  | Federally-Regulated Consumer Product | 1997-02-27 |  |  |  | 1998-02-06
PVI Industries , LLC | PVI | 25 WBHE 50A-TPO | Water | Oil | No Match | FALSE | FALSE | 3 |  |  |  | No Match | No Match | No Match | No Match | Other | No Match |  | No Match |  | 1000000 |  |  |  | 84 | [8 empty] | Non Federally-Regulated | 1992-10-27 |  |  |  | 1998-04-20
Raypak, Inc. | Raypak | H7-1753 | Water | Natural Gas | Induced Draft | FALSE | TRUE | 1 |  |  |  | None | None | Condensing | Step Modulating | Copper | None |  | No Match |  | 1750000 | 1522500 | 437500 |  | 87 | 80 | [7 empty] | Federally-Regulated Commercial & Industrial Equipment | 2006-08-21 |  |  |  | 2007-12-12
Dunkirk | Carrier | BW5AAH000120ABAA | Water | Oil | Power | TRUE | FALSE | 1 |  |  |  | No Match | No Match | No Match | No Match | Cast Iron | No Match |  | No Match |  | 140000 | [10 empty] | 84.5 |  | Federally-Regulated Consumer Product | 1998-08-03 |  |  |  | 1998-08-27
Edwards Engineering Corp. | Edwards Engineering Corp. | V500MC | Both Steam & Water | Natural Gas | No Match | TRUE | FALSE | 3 |  |  |  |  | No Match | No Match | No Match | Other |  |  |  |  | 500000 |  |  |  | 80 | 75 |  |  | 147 | 147 |  |  |  | Non Federally-Regulated | 1988-03-17 |  |  |  | 1998-04-20
Ajax Boiler, Inc. | Ajax | HFG1275 | Steam | Natural Gas | Power | FALSE | FALSE | 3 |  |  |  | No Match | No Match | No Match | No Match | Other | No Match |  | No Match |  | 1275000 |  | 750000 |  | 80 | 80 |  |  |  |  | 80 |  |  | Federally-Regulated Commercial & Industrial Equipment | 1997-01-07 |  |  |  | 1997-02-27
Rite Engineering | Rite | 350WG | Both Steam & Water | Natural Gas | Power | FALSE | FALSE | 3 |  |  |  | No Match | No Match | No Match | No Match | Other | No Match |  | No Match |  | 3500000 |  |  |  | 80 | 75 |  |  |  | 147 |  |  |  | Non Federally-Regulated | 1988-03-17 |  |  |  | 1992-10-14
NY Boiler, LLC dba New Yorker Boiler | New Yorker | S-97-AP | Water | Oil | No Match | TRUE | FALSE | 1 |  |  |  | No Match | No Match | No Match | No Match | Other | No Match |  | No Match |  | 126000 | [10 empty] | 81.4 |  | Federally-Regulated Consumer Product | 2000-06-07 |  |  |  | 2001-03-01
Ajax Boiler, Inc. | Ajax | SGX-SGXB-675-D | Steam | Natural Gas | No Match | FALSE | FALSE | 3 |  |  |  | No Match | No Match | No Match | No Match | Other | No Match |  | No Match |  | 675000 |  |  |  | 80 | 80 |  |  |  |  | 80 |  |  | Non Federally-Regulated | 1992-10-01 |  |  |  | 1996-02-29
Teledyne Laars | Laars | HH0325C-E | Steam | Natural Gas | No Match | FALSE | TRUE | 3 |  |  |  | No Match | No Match | No Match | No Match | Copper | No Match |  | No Match |  | 325000 |  |  |  | 80 | 75 |  |  | 5 | 147 |  |  |  | Non Federally-Regulated | 1988-03-17 |  |  |  | 1998-04-20
Ajax Boiler, Inc. | Ajax | WGX-WGXB-650-D | Steam | Natural Gas | No Match | FALSE |  | 3 |  |  |  | No Match | No Match | No Match | No Match | Other | No Match |  | No Match |  | 850000 |  |  |  | 75.5 |  |  | 75 |  | 147 |  |  |  | Non Federally-Regulated | 1981-08-26 |  |  |  | 1998-04-20
Bryan Steam Corp. | Bryan | 524-S-FDG | Both Steam & Water | Natural Gas | Power | FALSE | FALSE | 3 |  |  |  | No Match | No Match | No Match | No Match | Other | No Match |  | No Match |  | 2500000 |  | 2500000 |  | 75 | 75 |  |  |  | 147 | 75 |  |  | Non Federally-Regulated | 1988-01-22 |  |  |  | 1988-03-17
PB Heat, LLC | PB Heat, LLC | 63.04-STDG-S | Steam | LPG | Injection Type | TRUE | FALSE | 1 |  |  |  | Draft Diverter | Stack Damper | Non-Condensing | Single-Stage | Cast Iron |  |  |  |  | 177000 | 147000 | [9 empty] | 81 | 75 | Federally-Regulated Consumer Product | 2008-04-14 |  |  |  | 2015-03-24
Rite Engineering | Rite | 48WGE | Both Steam & Water | Natural Gas | Power | FALSE | FALSE | 3 |  |  |  | No Match | No Match | No Match | No Match | Other | No Match |  | No Match |  | 480000 |  |  |  | 83 | 80 | [7 empty] | Federally-Regulated Commercial & Industrial Equipment | 1998-03-31 |  |  |  | 1998-04-20
Hydrotherm, Division of Mestek, Inc. | Hydro-Pulse | A-150B | Steam | Natural Gas | No Match | FALSE | FALSE | 1 |  |  |  | No Match | No Match | No Match | No Match | Other | No Match |  | No Match |  | 150000 | [5 empty] | 88 |  |  |  |  | 90.6 | 65 | Non Federally-Regulated | 1988-03-17 |  |  |  | 1998-04-20
Burnham Commercial | Burnham | K-5024B-WI | Water | Natural Gas | No Match | FALSE | FALSE | 3 |  |  |  | No Match | No Match | No Match | No Match | Cast Iron | No Match |  | No Match |  | 1794000 |  |  |  | 80 | 80 |  |  | 60 |  |  |  |  | Non Federally-Regulated | 1992-10-27 |  |  |  | 1998-04-20
Burnham Commercial | Burnham | K-5012B-WI | Water | Natural Gas | No Match | FALSE | FALSE | 3 |  |  |  | No Match | No Match | No Match | No Match | Cast Iron | No Match |  | No Match |  | 858000 |  |  |  | 80 | 80 |  |  | 30 |  |  |  |  | Non Federally-Regulated | 1992-10-27 |  |  |  | 1998-04-20
H. B. Smith Co. | H. B. Smith | G400-S/W-15INT | Steam | Natural Gas | No Match | FALSE | FALSE | 3 |  |  |  | No Match | No Match | No Match | No Match | Other | No Match |  | No Match |  | 3500000 |  |  |  | 80 | 75 |  |  | 40 | 147 |  |  |  | Non Federally-Regulated | 1988-03-17 |  |  |  | 1998-04-20
Smith Cast Iron Boilers | Smith Cast Iron Boilers | BB-14A-W-4M | Water | Oil | Power | TRUE | FALSE | 1 |  |  |  | No Match | No Match | No Match | No Match | Cast Iron | No Match |  | No Match |  | 196000 | [10 empty] | 84.2 |  | Federally-Regulated Consumer Product | 1998-12-21 |  |  |  | 2000-06-07
Laars Heating Systems Company | Laars | PW1010EP04*BA | Water | LPG | Induced Draft | FALSE | TRUE | 1 |  |  |  | None | None | Non-Condensing | Step Modulating | Copper | Single-Speed | 0.5 | Standard |  | 1010000 | 818100 | 252500 |  | 82 | 80 |  |  | 5 |  | 82 |  |  | Federally-Regulated Commercial & Industrial Equipment | 2005-11-30 |  |  |  | 2007-11-01
Ajax Boiler, Inc. | Ajax | WOXFD-3000 | Steam | Oil | Power | FALSE |  | 3 |  |  |  | No Match | No Match | No Match | No Match | Other | No Match |  | No Match |  | 3000000 |  |  |  | 75.5 | [8 empty] | Non Federally-Regulated | 1981-08-26 |  |  |  | 1998-04-20
PVI Industries , LLC | PVI | 378 EWB 200A-E | Water | Electricity | No Match | TRUE | FALSE | 3 |  |  |  | No Match | No Match | No Match | No Match | Other | No Match |  | No Match |  | 1290000 |  |  |  | 99.9 | [8 empty] | Non Federally-Regulated | 1992-10-27 |  |  |  | 1998-04-20
Laars Heating Systems Company | Laars | VW1200IP04*BA | Water | LPG | Induced Draft | FALSE | TRUE | 1 |  |  |  | None | None | Non-Condensing | Step Modulating | Copper | None |  | No Match |  | 1200000 | 972000 | 300000 |  | 82 | 80 |  |  | 5 |  | 82 |  |  | Federally-Regulated Commercial & Industrial Equipment | 2005-11-30 |  |  |  | 2007-11-01
Dunkirk | Sears, Roebuck, & Co. | DKVLT-150 | Water | Natural Gas | Pressure | FALSE | FALSE | 1 |  |  |  |  | None | Condensing | Step Modulating | Other | Single-Speed |  |  |  | 150000 | 139000 | [9 empty] | 96 | 80 | Federally-Regulated Consumer Product | 2011-12-30 |  |  |  | 2013-04-19
Ajax Boiler, Inc. | Ajax | OWGFD4250 | Steam | Natural Gas | Power | FALSE | TRUE | 3 |  |  |  |  | No Match | No Match | No Match | Other |  |  |  |  | 4250000 |  |  |  | 75.5 | 75 | [7 empty] | Non Federally-Regulated | 1988-03-17 |  |  |  | 1998-04-20
Dunkirk | Sears | 5EW2.00* | Water | Oil | No Match | TRUE | FALSE | 1 |  |  |  | No Match | No Match | No Match | No Match | Cast Iron | No Match |  | No Match |  | 280000 | [10 empty] | 82 |  | Federally-Regulated Consumer Product | 2001-03-01 |  |  |  | 2002-04-02
Raypak, Inc. | Hurricane | 1570T | Steam | Natural Gas | Power | FALSE |  | 3 |  |  |  | No Match | No Match | No Match | No Match | Copper | No Match |  | No Match |  | 1500000 |  |  |  | 80 |  |  | 75 |  | 147 |  |  |  | Non Federally-Regulated | 1981-08-26 |  |  |  | 1998-04-20
Ajax Boiler, Inc. | Ajax | SGXFD-1750 | Steam | Natural Gas | Power | FALSE | FALSE | 3 |  |  |  | No Match | No Match | No Match | No Match | Other | No Match |  | No Match |  | 1750000 |  |  |  | 75.5 | 75 |  |  |  | 147 |  |  |  | Non Federally-Regulated | 1988-01-22 |  |  |  | 1988-03-17
Laars Heating Systems Company | Laars | VW0500IN09*1A | Water | Natural Gas | Induced Draft | FALSE | TRUE | 1 |  |  |  | None | None | Non-Condensing | Two-Stage Modulating | Copper | None |  | No Match |  | 500000 | 405000 | 125000 |  | 81 | 80 |  |  | 5 |  | 81 |  |  | Federally-Regulated Commercial & Industrial Equipment | 2005-11-30 |  |  |  | 2007-11-01
PB Heat, LLC | PB Heat, LLC | 63-03L-STDG-W | Water | LPG | Injection Type | TRUE | FALSE | 1 |  |  |  | Draft Diverter | Stack Damper | Non-Condensing | Single-Stage | Cast Iron | Single-Speed |  | Standard |  | 88500 | 74000 | [9 empty] | 80.9 | 80 | Federally-Regulated Consumer Product | 2012-07-06 |  |  |  | 2012-11-16
Ajax Boiler, Inc. | Ajax | OSGXFD7500 | Steam | LPG | Power | FALSE | TRUE | 3 |  |  |  | No Match | No Match | No Match | No Match | Other | No Match |  | No Match |  | 7500000 |  |  |  | 75.5 | 75 |  |  |  | 352 |  |  |  | Non Federally-Regulated | 1988-03-17 |  |  |  | 1998-04-20
Raypak, Inc. | Hurricane | 514T | Steam | LPG | No Match | FALSE |  | 3 |  |  |  | No Match | No Match | No Match | No Match | Copper | No Match |  | No Match |  | 481000 |  |  |  | 80 |  |  | 75 |  | 352 |  |  |  | Non Federally-Regulated | 1983-08-16 |  |  |  | 1998-04-20
Dunkirk | Crown | XBF-299SPD | Water | LPG | No Match | TRUE | FALSE | 1 |  |  |  | No Match | No Match | No Match | No Match | Cast Iron | No Match |  | No Match |  | 280000 | [10 empty] | 83.2 |  | Federally-Regulated Consumer Product | 1998-08-03 |  |  |  | 1998-08-27
Dunkirk | Day & Night | 235BAW007225A | Steam | Natural Gas | No Match | FALSE | FALSE | 1 |  |  |  | No Match | No Match | No Match | No Match | Cast Iron | No Match |  | No Match |  | 225000 | [7 empty] | 5 |  |  | 81.1 | 68 | Federally-Regulated Consumer Product | 1991-05-15 |  |  |  | 1992-10-27
Slant / Fin Corp. | Slant / Fin Corp. | GXH-275D | Water | Natural Gas | Injection Type | TRUE | FALSE | 1 |  |  |  |  | Stack Damper | Non-Condensing | Single-Stage | Cast Iron |  |  |  |  | 273000 | 223000 | [9 empty] | 80.4 | 80 | Federally-Regulated Consumer Product | 2007-11-14 |  |  |  | 2015-03-24
H. B. Smith Co. | H. B. Smith | FD12-W-7 | Steam | Oil | Power | FALSE | FALSE | 1 |  |  |  | No Match | No Match | No Match | No Match | Other | No Match |  | No Match |  | 299000 | [5 empty] | 80 |  | 40 |  |  | 74.5 |  | Non Federally-Regulated | 1988-03-17 |  |  |  | 1998-04-20
Ajax Boiler, Inc. | Ajax | WOXFD-9000 | Steam | Oil | Power | FALSE | FALSE | 3 |  |  |  | No Match | No Match | No Match | No Match | Other | No Match |  | No Match |  | 9000000 |  |  |  | 75.5 | [8 empty] | Non Federally-Regulated | 1988-01-22 |  |  |  | 1988-03-17
Smith Cast Iron Boilers | Smith Cast Iron Boilers | BB-14A-S-5M | Steam | Oil | Power | TRUE | FALSE | 1 |  |  |  | No Match | No Match | No Match | No Match | Cast Iron | No Match |  | No Match |  | 273000 | [10 empty] | 82.6 |  | Federally-Regulated Consumer Product | 2001-04-12 |  |  |  | 2002-04-02
WM Technologies | Weil-McLain | 478-W | Water | Natural Gas | Power | FALSE | FALSE | 3 |  |  |  | No Match | No Match | No Match | No Match | Cast Iron | No Match |  | No Match |  | 494000 |  |  |  | 81.9 | 80 |  |  | 147 |  |  |  |  | Federally-Regulated Commercial & Industrial Equipment | 1998-03-31 |  |  |  | 1998-04-20
Ajax Boiler, Inc. | Ajax | WEG600 | Water | Natural Gas | Power | FALSE | FALSE | 3 |  |  |  | No Match | No Match | No Match | No Match | Other | No Match |  | No Match |  | 570000 |  |  |  | 85 | 80 | [7 empty] | Federally-Regulated Commercial & Industrial Equipment | 1997-02-27 |  |  |  | 1998-04-20
New Yorker Steel Boiler | New Yorker | AP-1160 | Both Steam & Water | Oil | Power | FALSE |  | 1 |  |  |  | No Match | No Match | No Match | No Match | Other | No Match |  | No Match |  | 280000 | [5 empty] | 76.6 |  |  |  |  | 77.9 |  | Non Federally-Regulated | 1983-08-16 |  |  |  | 1998-04-20
Ajax Boiler, Inc. | Ajax | WGOFD-5500 | Steam | Oil | Power | FALSE | FALSE | 3 |  |  |  | No Match | No Match | No Match | No Match | Other | No Match |  | No Match |  | 5500000 |  |  |  | 75.5 | [8 empty] | Non Federally-Regulated | 1988-01-22 |  |  |  | 1988-03-17
Raypak, Inc. | Raypak | H*-0135*-*J*R*BA | Both Steam & Water | Natural Gas | No Match | FALSE | FALSE | 1 |  |  |  | No Match | No Match | No Match | No Match | Copper | No Match |  | No Match |  | 135000 | [5 empty] | 81 |  |  |  |  | 81.1 |  | Federally-Regulated Consumer Product | 1992-10-27 |  |  |  | 1998-04-20
Dunkirk | Pennco, Inc. | 1607HSD | Steam | LPG | No Match | TRUE | FALSE | 1 |  |  |  | No Match | No Match | No Match | No Match | Cast Iron | No Match |  | No Match |  | 210000 | [10 empty] | 80.1 |  | Federally-Regulated Consumer Product | 1998-08-03 |  |  |  | 1998-08-27
Glowcore Corp. | Glowcore | GB040A | Water | Natural Gas | No Match | FALSE | FALSE | 1 |  |  |  | No Match | No Match | No Match | No Match | Other | No Match |  | No Match |  | 40000 | [10 empty] | 89 |  | Federally-Regulated Consumer Product | 1997-02-27 |  |  |  | 1998-02-06
Rite Engineering | Rite | A180SY | Both Steam & Water | Natural Gas | No Match | FALSE | FALSE | 3 |  |  |  | No Match | No Match | No Match | No Match | Other | No Match |  | No Match |  | 1800000 |  |  |  | 80 | 75 |  |  |  | 147 |  |  |  | Non Federally-Regulated | 1988-01-22 |  |  |  | 1988-03-17
Ajax Boiler, Inc. | Ajax | WEC10000W | Water | Combo (Natural Gas & Oil) | Power | FALSE | TRUE | 3 |  |  |  | No Match | No Match | No Match | No Match | Other | No Match |  | No Match |  | 9500000 |  |  |  | 85 | 80 | [7 empty] | Federally-Regulated Commercial & Industrial Equipment | 1997-02-27 |  |  |  | 1998-04-20
Teledyne Laars | Teledyne Laars | 0F 90 | Water | Oil | Power | TRUE | FALSE | 1 |  |  |  | No Match | No Match | No Match | No Match | Cast Iron | No Match |  | No Match |  | 126000 | [10 empty] | 83.1 |  | Federally-Regulated Consumer Product | 1997-02-27 |  |  |  | 1998-04-20
WM Technologies | Weil-McLain | ULTRA 105 | Water | Natural Gas | Power | FALSE | FALSE | 1 |  |  |  | None | None | Condensing | Step Modulating | Other | Single-Speed | 0.04 | Standard |  | 105000 | 94000 | [9 empty] | 92 | 80 | Federally-Regulated Consumer Product | 2008-09-25 |  |  |  | 2010-03-16
U.S. Boiler Co. | U.S. Boiler Co. | RSA285 | Water | Oil | Power | FALSE | FALSE | 1 |  |  |  |  | None | Non-Condensing | Single-Stage | Other |  |  |  |  | 399000 | 321000 |  |  | 83.9 | 83 | [7 empty] | Federally-Regulated Commercial & Industrial Equipment | 2012-08-11 |  |  |  | 2012-11-16
Camus Hydronics | Camus Hydronics | DRNW-0800-MS | Water | Natural Gas | Power | FALSE | FALSE | 1 |  |  |  |  | None | Condensing | Step Modulating | Other |  |  |  |  | 800000 | 752000 |  |  | 94 |  | 94 | [6 empty] | Federally-Regulated Commercial & Industrial Equipment | 2014-08-11 |  |  |  | 2014-10-21
Peerless Heater Co. | Peerless | 211A-46-SI | Steam | Natural Gas | No Match | FALSE | FALSE | 3 |  |  |  | No Match | No Match | No Match | No Match | Cast Iron | No Match |  | No Match |  | 9450000 |  |  |  | 80 | 80 |  |  | 18 |  |  |  |  | Non Federally-Regulated | 1992-10-27 |  |  |  | 1998-04-20
WM Technologies | Weil-McLain | PEG-35-SPDN-S | Steam | Natural Gas | No Match | TRUE | FALSE | 1 |  |  |  | No Match | No Match | No Match | No Match | Cast Iron | No Match |  | No Match |  | 100000 | [5 empty] | 81.2 |  | 146 |  |  | 79.1 |  | Federally-Regulated Consumer Product | 1992-10-27 |  |  |  | 1998-04-20
Ajax Boiler, Inc. | Ajax | WEG-3750 | Water | Combo (Natural Gas & Oil) | Power | FALSE | FALSE | 3 |  |  |  | No Match | No Match | No Match | No Match | Other | No Match |  | No Match |  | 3562000 |  | 1781000 |  | 85 | 80 |  |  |  | 147 | 82 |  |  | Non Federally-Regulated | 1992-09-21 |  |  |  | 1992-10-27
PB Heat, LLC | PB Heat, LLC | GM-06-SV | Water | Natural Gas | Injection Type | FALSE | FALSE | 1 |  |  |  | Draft Hood | Stack Damper | Non-Condensing | Single-Stage | Cast Iron | Single-Speed |  | Standard |  | 285000 | 231000 | [9 empty] | 81.1 | 80 | Federally-Regulated Consumer Product | 2012-07-06 |  |  |  | 2012-11-16
Dunkirk | Dunkirk | 3E.75* | Water | Oil | Power | TRUE | FALSE | 1 |  |  |  | No Match | No Match | No Match | No Match | Cast Iron | No Match |  | No Match |  | 105000 | [10 empty] | 85.6 |  | Federally-Regulated Consumer Product | 1999-05-10 |  |  |  | 2000-06-07
Laars Heating Systems Company | Laars | HH1010EN09*BA | Water | Natural Gas | Induced Draft | FALSE | TRUE | 1 |  |  |  | None | None | Non-Condensing | Step Modulating | Copper | None |  | No Match |  | 1010000 | 818100 | 252500 |  | 82 | 80 |  |  | 5 |  | 82 |  |  | Federally-Regulated Commercial & Industrial Equipment | 2005-11-30 |  |  |  | 2007-11-01
Hydronic Technology, Inc. | Hytech | HT 8 NE | Both Steam & Water | Natural Gas | No Match | FALSE | FALSE | 1 |  |  |  | No Match | No Match | No Match | No Match | Copper | No Match |  | No Match |  | 42500 | [5 empty] | 83.7 |  |  |  |  | 82.7 | 65 | Non Federally-Regulated | 1988-03-17 |  |  |  | 1998-04-20
Peerless Heater Co. | Peerless | MC-03-STDG | Water | Natural Gas | No Match | TRUE | FALSE | 1 |  |  |  | No Match | No Match | No Match | No Match | Cast Iron | No Match |  | No Match |  | 65000 | [10 empty] | 80.1 |  | Federally-Regulated Consumer Product | 1997-02-27 |  |  |  | 1998-04-20
Lochinvar, LLC. | Lochinvar | CSN-1265 | Water | Natural Gas | Power | FALSE | TRUE | 3 |  |  |  | No Match | No Match | No Match | No Match | Copper | No Match |  | No Match |  | 1265000 |  |  |  | 82 | 80 | [7 empty] | Federally-Regulated Commercial & Industrial Equipment | 1997-02-27 |  |  |  | 1998-04-20
Bryan Steam Corp. | Bryan | 417-W-FDO | Both Steam & Water | Oil | Power | FALSE | FALSE | 3 |  |  |  | No Match | No Match | No Match | No Match | Other | No Match |  | No Match |  | 1350000 |  | 1350000 |  | 78 | [5 empty] | 78 |  |  | Non Federally-Regulated | 1988-01-22 |  |  |  | 1988-03-17
Raypak, Inc. | Raytherm | 102T | Steam | Natural Gas | Power | FALSE |  | 3 |  |  |  | No Match | No Match | No Match | No Match | Copper | No Match |  | No Match |  | 376000 |  |  |  | 76 |  |  | 75 |  | 147 |  |  |  | Non Federally-Regulated | 1983-08-16 |  |  |  | 1998-04-20
ECR International, Ltd. | Dunkirk | ESC4100S | Steam | Oil | Pressure | FALSE | FALSE | 1 |  |  |  |  | None | Non-Condensing | Single-Stage | Cast Iron |  |  |  |  | 140000 | 120000 | [9 empty] | 85 | 80 | Federally-Regulated Consumer Product | 2009-09-15 |  |  |  | 2010-03-16
Bryan Steam Corp. | Bryan | 526-W-G | Both Steam & Water | Natural Gas | No Match | FALSE |  | 3 |  |  |  | No Match | No Match | No Match | No Match | Other | No Match |  | No Match |  | 3000000 |  |  |  | 75 |  |  | 75 |  | 147 |  |  |  | Non Federally-Regulated | 1981-08-26 |  |  |  | 1998-04-20
Hydrotherm, Division of Mestek, Inc. | Hydrotherm | HC-120D-PV | Water | LPG | No Match | FALSE | FALSE | 1 |  |  |  | No Match | No Match | No Match | No Match | Cast Iron | No Match |  | No Match |  | 120000 | [10 empty] | 81 |  | Federally-Regulated Consumer Product | 1997-02-27 |  |  |  | 1998-02-06
Dunkirk | Carrier | BW1AAN000070AAAA | Water | Natural Gas | No Match | TRUE | FALSE | 1 |  |  |  | No Match | No Match | No Match | No Match | Cast Iron | No Match |  | No Match |  | 70000 | [10 empty] | 80.4 |  | Federally-Regulated Consumer Product | 1998-12-21 |  |  |  | 1999-10-22
Rite Engineering | Rite | A600SGO | Both Steam & Water | Oil | Power | FALSE | FALSE | 3 |  |  |  | No Match | No Match | No Match | No Match | Other | No Match |  | No Match |  | 6000000 |  | 6000000 |  | 80 | [5 empty] | 80 |  |  | Non Federally-Regulated | 1992-10-14 |  |  |  | 1996-03-13
Hydrotherm, Division of Mestek, Inc. | Hydrotherm | VGA-75BS-P | Steam | Natural Gas | No Match | FALSE |  | 1 |  |  |  | No Match | No Match | No Match | No Match | Cast Iron | No Match |  | No Match |  | 75000 | [5 empty] | 80 |  |  | 147 |  | 69.4 |  | Non Federally-Regulated | 1986-06-04 |  |  |  | 1998-04-20
Vaillant Corp. | Vaillant | GA100-16PV | Water | LPG | No Match | TRUE | FALSE | 1 |  |  |  | No Match | No Match | No Match | No Match | Cast Iron | No Match |  | No Match |  | 160000 | [10 empty] | 84.1 |  | Federally-Regulated Consumer Product | 1997-02-27 |  |  |  | 1998-04-20
Dunkirk | Lennox | COWB-3-0.60* | Water | Oil | No Match | TRUE | FALSE | 1 |  |  |  | No Match | No Match | No Match | No Match | Cast Iron | No Match |  | No Match |  | 91000 | [10 empty] | 86.3 |  | Federally-Regulated Consumer Product | 2000-06-07 |  |  |  | 2001-04-12
Unilux Manufacturing, Inc. | Unilux | ZF ZW 100 LS | Both Steam & Water | Combo (Natural Gas & Oil) | Power | FALSE | FALSE | 3 |  |  |  | No Match | No Match | No Match | No Match | Other | No Match |  | No Match |  | 1000000 |  |  |  | 83.5 | 80 |  |  | 10 |  |  |  |  | Federally-Regulated Commercial & Industrial Equipment | 1998-03-31 |  |  |  | 1998-04-20
Raypak, Inc. | Raypak | H8992*BE | Water | LPG | Induced Draft | FALSE | FALSE | 1 |  |  |  | None | None | Non-Condensing | Single-Stage | Copper |  |  |  |  | 990000 | 861000 |  |  | 87 | 80 | 87 | [6 empty] | Federally-Regulated Commercial & Industrial Equipment | 2007-12-12 |  |  |  | 2015-04-20
Teledyne Laars | Teledyne Laars | JVS050PDI | Water | LPG | No Match | FALSE | FALSE | 1 |  |  |  | No Match | No Match | No Match | No Match | Other | No Match |  | No Match |  | 50000 | [10 empty] | 85.4 |  | Federally-Regulated Consumer Product | 1997-02-27 |  |  |  | 1998-04-20
Slant / Fin Corp. | Slant / Fin | GX-225ED | Water | Combo (Natural Gas & Oil) | No Match | FALSE | FALSE | 1 |  |  |  | No Match | No Match | No Match | No Match | Cast Iron | No Match |  | No Match |  | 225000 | [10 empty] | 81.3 | 80 | Federally-Regulated Consumer Product | 2001-11-01 |  |  |  | 2007-11-14
ECR International, Ltd. | ECR International, Ltd. | UBSSC-200 | Water | Natural Gas | Pressure | FALSE | FALSE | 1 |  |  |  |  | None | Condensing | Step Modulating | Other | Single-Speed |  |  |  | 200000 | 185000 | [9 empty] | 96 | 80 | Federally-Regulated Consumer Product | 2012-06-11 |  |  |  | 2013-04-19
Thermo-Dynamics Boiler Co. | Thermo-Dynamics Boiler Co. | NYS-85 | Water | Oil | Power | TRUE | FALSE | 1 |  |  |  | No Match | No Match | No Match | No Match | Other | No Match |  | No Match |  | 119000 | [10 empty] | 86 |  | Federally-Regulated Consumer Product | 1998-08-27 |  |  |  | 1998-12-21
Ajax Boiler, Inc. | Ajax | XNG14000W | Water | Natural Gas | No Match | FALSE | TRUE | 3 |  |  |  | No Match | No Match | No Match | No Match | Other | No Match |  | No Match |  | 14000000 |  |  |  | 80 | 80 | [7 empty] | Federally-Regulated Commercial & Industrial Equipment | 1997-02-27 |  |  |  | 1998-04-20
Burnham Commercial | Crown Boiler Co. | AWI 295S | Water | Natural Gas | Induced Draft | TRUE | FALSE | 1 |  |  |  |  | Stack Damper | Non-Condensing | Single-Stage | Cast Iron | Single-Speed | 0.04 | Standard |  | 295000 | 238000 | [9 empty] | 80.7 | 80 | Federally-Regulated Consumer Product | 2007-11-14 |  |  |  | 2015-03-24
Laars Heating Systems Company | Laars Heating Systems Co. | NTH080 | Water | LPG | Induced Draft | FALSE | FALSE | 1 |  |  |  | None | None | Condensing | Step Modulating | Other | Single-Speed | 0.17 | Standard |  | 80000 | 74000 | 16000 | 15200 | [7 empty] | 95.2 | 80 | Federally-Regulated Consumer Product | 2009-09-17 |  |  |  | 2011-06-20
A.O. Smith Water Products Company | A O Smith Water Products | HW-0225-**2 | Both Steam & Water | Natural Gas | No Match | FALSE | FALSE | 1 |  |  |  | No Match | No Match | No Match | No Match | Copper | No Match |  | No Match |  | 225000 | [10 empty] | 67.2 | 65 | Federally-Regulated Consumer Product | 1988-02-06 |  |  |  | 1988-03-17
Water Pik, Inc. | Waterpik Technologies, Inc. | H(W)(P)-M2-100 | Water | Natural Gas | Power | FALSE | FALSE | 1 |  |  |  | No Match | No Match | No Match | No Match | Other | No Match |  | No Match |  | 100000 | [10 empty] | 85.8 |  | Federally-Regulated Consumer Product | 2001-04-12 |  |  |  | 2001-11-01
Lochinvar, LLC. | Lochinvar | E(B/W)(N/L)200 | Water | Natural Gas | No Match | FALSE | FALSE | 1 |  |  |  | No Match | No Match | No Match | No Match | Other | No Match |  | No Match |  | 199900 | [10 empty] | 83.1 |  | Federally-Regulated Consumer Product | 1998-03-31 |  |  |  | 1998-04-20
WM Technologies | Weil-McLain | 2094 | Steam | Oil | Power | FALSE | FALSE | 3 |  |  |  | No Match | No Match | No Match | No Match | Cast Iron | No Match |  | No Match |  | 6650000 |  |  |  | 83 |  |  |  | 147 |  |  |  |  | Non Federally-Regulated | 1988-03-17 |  |  |  | 1992-06-22
Hydrotherm, Division of Mestek, Inc. | Hydrotherm | MOP-5775 | Water | Oil | Power | TRUE | FALSE | 3 |  |  |  | No Match | No Match | No Match | No Match | Cast Iron | No Match |  | No Match |  | 5775000 |  | 5775000 |  | 83.9 | 83 |  |  |  |  | 83.9 |  |  | Non Federally-Regulated | 1993-01-27 |  |  |  | 2007-12-12
Axeman-Anderson Co. | Olympia I | GL91 | Both Steam & Water | Natural Gas | Power | FALSE | FALSE | 1 |  |  |  | No Match | No Match | No Match | No Match | Other | No Match |  | No Match |  | 91000 | [10 empty] | 83.7 | 65 | Federally-Regulated Consumer Product | 1988-10-11 |  |  |  | 1989-08-15
Glowcore Corp. | Glowcore | GB0607 | Steam | Natural Gas | Power | FALSE | FALSE | 1 |  |  |  | No Match | No Match | No Match | No Match | Copper | No Match |  | No Match |  | 60000 | [5 empty] | 90 |  |  |  |  | 89 | 65 | Non Federally-Regulated | 1988-03-17 |  |  |  | 1998-04-20
PVI Industries , LLC | Turbopower | **125**WG | Steam | LPG | Power | FALSE | TRUE | 3 |  |  |  | No Match | No Match | No Match | No Match | Other | No Match |  | No Match |  | 3000000 |  |  |  | 83.5 | 75 |  |  |  | 352 |  |  |  | Non Federally-Regulated | 1989-08-15 |  |  |  | 1998-04-20
Bryan Steam Corp. | Bryan | 307-S-FDO | Both Steam & Water | Oil | Power | FALSE |  | 3 |  |  |  | No Match | No Match | No Match | No Match | Other | No Match |  | No Match |  | 300000 |  |  |  | 78 | [8 empty] | Non Federally-Regulated | 1983-08-16 |  |  |  | 1998-04-20
Trianco-Heatmaker | Trianco-Heatmaker | MAX 120 | Water | Oil | Power | TRUE | FALSE | 1 |  |  |  | No Match | No Match | No Match | No Match | Other | No Match |  | No Match |  | 168000 | [10 empty] | 86 |  | Federally-Regulated Consumer Product | 1998-08-27 |  |  |  | 1998-12-21
Bryan Steam Corp. | Bryan | R-250-W-FDO | Both Steam & Water | Oil | Power | FALSE | FALSE | 3 |  |  |  | No Match | No Match | No Match | No Match | Other | No Match |  | No Match |  | 2500000 |  |  |  | 85.5 | [8 empty] | Non Federally-Regulated | 1988-03-17 |  |  |  | 1998-04-20
Rite Engineering | Rite | 500SGO | Both Steam & Water | Oil | Power | FALSE | FALSE | 3 |  |  |  | No Match | No Match | No Match | No Match | Other | No Match |  | No Match |  | 5000000 |  | 5000000 |  | 80 | [5 empty] | 80 |  |  | Non Federally-Regulated | 1992-10-14 |  |  |  | 1996-03-13
PB Heat, LLC | PB Heat, LLC | EC/ECT-04-150W | Water | Oil | Power | FALSE | FALSE | 1 |  |  |  |  | None | Non-Condensing | Single-Stage | Cast Iron | Single-Speed |  |  |  | 210000 | 181000 | [9 empty] | 85.2 | 80 | Federally-Regulated Consumer Product | 2012-07-06 |  |  |  | 2013-04-19
Ajax Boiler, Inc. | Ajax | WEG3000W | Water | Natural Gas | Power | FALSE | TRUE | 3 |  |  |  | No Match | No Match | No Match | No Match | Other | No Match |  | No Match |  | 2850000 |  |  |  | 85 | 80 | [7 empty] | Federally-Regulated Commercial & Industrial Equipment | 1997-02-27 |  |  |  | 1998-04-20
Hydrotherm, Division of Mestek, Inc. | Hydrotherm | PB-150S | Steam | Oil | Power | TRUE | FALSE | 1 |  |  |  | No Match | No Match | No Match | No Match | Cast Iron | No Match |  | No Match |  | 154000 | [10 empty] | 85.5 |  | Federally-Regulated Consumer Product | 1998-07-01 |  |  |  | 1998-08-03
Crown Boiler Co. | Crown | BWC225 | Water | LPG | Induced Draft | FALSE | FALSE | 1 |  |  |  | None | None | Condensing | Step Modulating | Other | Single-Speed | 0.13 | Standard |  | 225000 | 202000 | 75000 | 68000 | [7 empty] | 94.2 | 80 | Federally-Regulated Consumer Product | 2009-04-22 |  |  |  | 2011-12-30
Slant / Fin Corp. | Malibu | MR-120-PZ | Steam | Oil | Power | TRUE |  | 1 |  |  |  | No Match | No Match | No Match | No Match | Cast Iron | No Match |  | No Match |  | 120000 | [5 empty] | 81 |  |  |  |  | 76.6 |  | Non Federally-Regulated | 1986-06-04 |  |  |  | 1998-04-20
NY Boiler, LLC dba New Yorker Boiler | New Yorker | OS-161-1 | Both Steam & Water | Oil | Power | FALSE | TRUE | 1 |  |  |  | No Match | No Match | No Match | No Match | Other | No Match |  | No Match |  | 210000 | [10 empty] | 72.5 |  | Federally-Regulated Consumer Product | 1990-06-25 |  |  |  | 1992-02-19
PB Heat, LLC | RBI Water Heaters | IEW-199 Nat | Water | Natural Gas | Power | FALSE | FALSE | 1 |  |  |  | None | None | Condensing | Step Modulating | Other |  |  |  |  | 199000 | 182000 | [9 empty] | 97.3 | 80 | Federally-Regulated Consumer Product | 2010-07-21 |  |  |  | 2015-03-30
A.O. Smith Water Products Company | A O Smith Water Products | HW-0200-**0 | Steam | Natural Gas | No Match | TRUE | FALSE | 1 |  |  |  | No Match | No Match | No Match | No Match | Copper | No Match |  | No Match |  | 200000 | [5 empty] | 75 |  | 146 | 147 |  | 69.1 | 63 | Non Federally-Regulated | 1988-03-17 |  |  |  | 1998-04-20
Burnham Commercial | Burnham | V-909-W | Water | Combo (Natural Gas & Oil) | Power | FALSE | FALSE | 3 |  |  |  | No Match | No Match | No Match | No Match | Cast Iron | No Match |  | No Match |  | 1274000 |  | 1274000 |  | 84.5 | 80 |  |  |  |  | 84.5 |  |  | Federally-Regulated Commercial & Industrial Equipment | 1994-04-14 |  |  |  | 1997-02-27
Ajax Boiler, Inc. | Ajax | SFG30W | Steam | Natural Gas | Power | FALSE | TRUE | 3 |  |  |  | No Match | No Match | No Match | No Match | Other | No Match |  | No Match |  | 1260000 |  |  |  | 80 | 80 | [7 empty] | Federally-Regulated Commercial & Industrial Equipment | 1997-02-27 |  |  |  | 1998-04-20
U.S. Boiler Co. | F.W. Webb | AO-5-175 | Water | Oil | Power | FALSE | FALSE | 1 |  |  | TRUE |  | None | Non-Condensing | Single-Stage | Cast Iron | Multiple-Speed |  |  |  | 245000 | 212000 | [9 empty] | 85.1 | 80 | Federally-Regulated Consumer Product | 2013-04-19 |  |  |  | 2014-01-14
WM Technologies | Williamson / Division of Metzger | GWI-095N-I | Water | Natural Gas | Power | FALSE | FALSE | 1 |  |  |  | No Match | No Match | No Match | No Match | Cast Iron | No Match |  | No Match |  | 95000 | [10 empty] | 83 |  | Federally-Regulated Consumer Product | 2000-09-27 |  |  |  | 2001-11-01
Raypak, Inc. | Raypak | (H,W)7-0300* | Water | Natural Gas | Induced Draft | FALSE | TRUE | 1 |  |  |  |  | None | Condensing | Step Modulating | Other |  |  |  |  | 300000 | 282000 |  |  |  |  | 94 | [6 empty] | Federally-Regulated Commercial & Industrial Equipment | 2014-09-05 |  |  |  | 2014-10-21
Raypak, Inc. | Raypak | H*-0752* | Both Steam & Water | LPG | Power | FALSE | TRUE | 3 |  |  |  | No Match | No Match | No Match | No Match | Copper | No Match |  | No Match |  | 750000 |  | 400000 |  | 84 | 80 |  |  |  |  | 80 |  |  | Federally-Regulated Commercial & Industrial Equipment | 2000-05-09 |  |  |  | 2002-08-05
Peerless Heater Co. | Peerless | G-461-WID | Steam | LPG | No Match | FALSE | FALSE | 1 |  |  |  | No Match | No Match | No Match | No Match | Cast Iron | No Match |  | No Match |  | 120000 | [7 empty] | 3 |  |  | 81.7 | 68 | Federally-Regulated Consumer Product | 1991-04-30 |  |  |  | 1992-10-27
PB Heat, LLC | PB Heat, LLC | 63-03L-STDG-W | Water | Natural Gas | Injection Type | TRUE | FALSE | 1 |  |  |  | Draft Diverter | Stack Damper | Non-Condensing | Single-Stage | Cast Iron | Single-Speed |  | Standard |  | 88500 | 74000 | [9 empty] | 80.9 | 80 | Federally-Regulated Consumer Product | 2007-11-14 |  |  |  | 2011-06-20
Water Pik, Inc. | Laars | JVT 050ND | Water | Natural Gas | No Match | TRUE | FALSE | 1 |  |  |  | No Match | No Match | No Match | No Match | Other | No Match |  | No Match |  | 50000 | [10 empty] | 80 |  | Federally-Regulated Consumer Product | 2001-01-30 |  |  |  | 2001-04-12
Edwards Engineering Corp. | Edwards Engineering Corp. | 630-135MFWB | Both Steam & Water | Natural Gas | No Match | TRUE | FALSE | 1 |  |  |  | No Match | No Match | No Match | No Match | Other | No Match |  | No Match |  | 135000 | [7 empty] | 147 | 147 |  | 63.6 | 63 | Federally-Regulated Consumer Product | 1988-03-16 |  |  |  | 1992-01-13
Teledyne Laars | Laars | PH1670EN09CBA | Water | Natural Gas | No Match | FALSE | TRUE | 3 |  |  |  |  | No Match | No Match | No Match | Copper |  |  |  |  | 1670000 |  | 1670000 |  | 82 | 80 |  |  | 5 | 147 | 82 |  |  | Non Federally-Regulated | 1992-06-23 |  |  |  | 2001-05-16
Dunkirk | Payne | BW3AAN000225AAAA | Water | Natural Gas | No Match | FALSE | FALSE | 1 |  |  |  | No Match | No Match | No Match | No Match | Cast Iron | No Match |  | No Match |  | 225000 | [10 empty] | 82 |  | Federally-Regulated Consumer Product | 1997-02-27 |  |  |  | 1998-04-20
Hydrotherm, Division of Mestek, Inc. | Multitemp | VOAM-832S | Steam | Oil | Power | FALSE |  | 3 |  |  |  | No Match | No Match | No Match | No Match | Cast Iron | No Match |  | No Match |  | 832000 |  |  |  | 78.1 | [8 empty] | Non Federally-Regulated | 1984-11-27 |  |  |  | 1986-06-04
Dunkirk | Sears | 4ES1.75 | Steam | Oil | Power | TRUE | FALSE | 1 |  |  |  | No Match | No Match | No Match | No Match | Cast Iron | No Match |  | No Match |  | 245000 | [10 empty] | 81.1 |  | Federally-Regulated Consumer Product | 1997-02-27 |  |  |  | 1998-04-20
Ajax Boiler, Inc. | Ajax | XFC1375W | Water | Combo (Natural Gas & Oil) | Power | FALSE | TRUE | 3 |  |  |  | No Match | No Match | No Match | No Match | Other | No Match |  | No Match |  | 1375000 |  |  |  | 80 | 80 | [7 empty] | Federally-Regulated Commercial & Industrial Equipment | 1997-02-27 |  |  |  | 1998-04-20
Ajax Boiler, Inc. | Ajax | OWOFD800 | Steam | Oil | Power | FALSE | TRUE | 3 |  |  |  | No Match | No Match | No Match | No Match | Other | No Match |  | No Match |  | 800000 |  |  |  | 82 | [5 empty] | 80 |  |  | Non Federally-Regulated | 1992-10-27 |  |  |  | 1996-03-13
Ajax Boiler, Inc. | Ajax | WOFD-3250 | Steam | Oil | Power | FALSE |  | 3 |  |  |  | No Match | No Match | No Match | No Match | Other | No Match |  | No Match |  | 3250000 |  |  |  | 75.5 | [8 empty] | Non Federally-Regulated | 1981-08-26 |  |  |  | 1998-04-20
NY Boiler, LLC dba New Yorker Boiler | New Yorker | S-118-APG | Both Steam & Water | Natural Gas | Power | FALSE | FALSE | 1 |  |  |  | No Match | No Match | No Match | No Match | Other | No Match |  | No Match |  | 140000 | [5 empty] | 82.1 |  |  |  |  | 78.9 |  | Federally-Regulated Consumer Product | 1997-02-27 |  |  |  | 1998-04-20
Lochinvar, LLC. | Lochinvar | RBN0180 | Both Steam & Water | Natural Gas | No Match | FALSE | FALSE | 1 |  |  |  | No Match | No Match | No Match | No Match | Copper | No Match |  | No Match |  | 180000 | [10 empty] | 82.7 |  | Federally-Regulated Consumer Product | 1992-10-27 |  |  |  | 1998-04-20
Peerless Heater Co. | Peerless | MI-04-STDG | Water | Natural Gas | No Match | TRUE | FALSE | 1 |  |  |  | No Match | No Match | No Match | No Match | Cast Iron | No Match |  | No Match |  | 105000 | [10 empty] | 80.2 |  | Federally-Regulated Consumer Product | 1995-08-25 |  |  |  | 1998-05-28
Edwards Engineering Corp. | Edwards Engineering Corp. | 1151-240MFC | Both Steam & Water | Natural Gas | No Match | TRUE | FALSE | 1 |  |  |  | No Match | No Match | No Match | No Match | Other | No Match |  | No Match |  | 240000 | [5 empty] | 80 |  | 147 | 147 |  | 66.1 | 63 | Non Federally-Regulated | 1988-03-17 |  |  |  | 1998-04-20
Burnham Commercial | Crown Boiler Co. | BSI207S | Steam | Natural Gas | Induced Draft | TRUE | FALSE | 1 |  |  |  |  | Stack Damper | Non-Condensing | Single-Stage | Cast Iron |  |  |  |  | 207000 | 171000 | [9 empty] | 80.9 | 75 | Federally-Regulated Consumer Product | 2007-11-14 |  |  |  | 2015-03-24
Dunkirk | Carrier | BS1AAP000245AAAA | Steam | LPG | No Match | TRUE | FALSE | 1 |  |  |  | No Match | No Match | No Match | No Match | Cast Iron | No Match |  | No Match |  | 245000 | [10 empty] | 80.5 |  | Federally-Regulated Consumer Product | 1997-02-27 |  |  |  | 1998-04-20
Crown Boiler Co. | Crown | PF-82 | Water | Natural Gas | No Match | FALSE | FALSE | 1 |  |  |  | No Match | No Match | No Match | No Match | Cast Iron | No Match |  | No Match |  | 82000 | [10 empty] | 82.6 |  | Federally-Regulated Consumer Product | 1997-02-27 |  |  |  | 1998-04-20
Ajax Boiler, Inc. | Ajax | WOXFD-800 | Steam | Oil | Power | FALSE | FALSE | 3 |  |  |  | No Match | No Match | No Match | No Match | Other | No Match |  | No Match |  | 800000 |  |  |  | 75.5 | [8 empty] | Non Federally-Regulated | 1988-03-17 |  |  |  | 1992-10-01
Ajax Boiler, Inc. | Ajax | SGXFD-525 | Steam | Natural Gas | Power | FALSE | FALSE | 3 |  |  |  | No Match | No Match | No Match | No Match | Other | No Match |  | No Match |  | 525000 |  |  |  | 75.5 | 75 |  |  |  | 147 |  |  |  | Non Federally-Regulated | 1988-01-22 |  |  |  | 1988-03-17
Ajax Boiler, Inc. | Ajax | XNG6000 | Water | Natural Gas | No Match | FALSE | FALSE | 3 |  |  |  | No Match | No Match | No Match | No Match | Other | No Match |  | No Match |  | 6000000 |  |  |  | 80 | 80 | [7 empty] | Federally-Regulated Commercial & Industrial Equipment | 1997-02-27 |  |  |  | 1998-04-20
Ace Buehler, Inc. | Ace Buehler | B5E | Both Steam & Water | Natural Gas | No Match | FALSE | FALSE | 3 |  |  |  | No Match | No Match | No Match | No Match | Copper | No Match |  | No Match |  | 500000 |  |  |  | 80.1 | 75 |  |  |  | 147 |  |  |  | Non Federally-Regulated | 1990-07-02 |  |  |  | 1992-10-05
A.O. Smith Water Products Company | A O Smith Water Products | HW-0200S-**1 | Steam | LPG | No Match | TRUE | FALSE | 1 |  |  |  | No Match | No Match | No Match | No Match | Copper | No Match |  | No Match |  | 200000 | [5 empty] | 75 |  | 146 | 293 |  | 69.1 | 63 | Non Federally-Regulated | 1988-03-17 |  |  |  | 1998-04-20
Thermo-Dynamics Boiler Co. | Columbia Boiler / Pottstown | CSF-6200 | Steam | Oil | Power | TRUE | FALSE | 1 |  |  |  | No Match | No Match | No Match | No Match | Cast Iron | No Match |  | No Match |  | 280000 | [10 empty] | 80 |  | Federally-Regulated Consumer Product | 2001-04-12 |  |  |  | 2002-04-02
Camus Hydronics | Camus Hydronics | MFNH-0802-0G | Water | Natural Gas | Power | FALSE | FALSE | 1 |  |  |  |  | None | Condensing | Single-Stage | Copper |  |  |  |  | 800000 | 760000 |  |  | 95 |  | 95 | [6 empty] | Federally-Regulated Commercial & Industrial Equipment | 2014-08-11 |  |  |  | 2014-10-23
Dunkirk | Dunkirk | PWB-4D | Water | Natural Gas | No Match | FALSE | FALSE | 1 |  |  |  | No Match | No Match | No Match | No Match | Cast Iron | No Match |  | No Match |  | 105000 | [10 empty] | 81.5 |  | Federally-Regulated Consumer Product | 1998-02-06 |  |  |  | 2001-11-01
Ajax Boiler, Inc. | Ajax | WGX-WGXB-4500-D | Steam | Natural Gas | No Match | FALSE | FALSE | 3 |  |  |  | No Match | No Match | No Match | No Match | Other | No Match |  | No Match |  | 4500000 |  |  |  | 75.5 | 75 |  |  |  | 147 |  |  |  | Non Federally-Regulated | 1988-01-22 |  |  |  | 1988-03-17
Lochinvar, LLC. | Lochinvar | CBN0570 | Both Steam & Water | Natural Gas | No Match | FALSE | FALSE | 3 |  |  |  |  | No Match | No Match | No Match | Copper |  |  |  |  | 570000 |  |  |  | 75 | 75 | [7 empty] | Non Federally-Regulated | 1988-03-17 |  |  |  | 1998-04-20
Hydrotherm, Division of Mestek, Inc. | Hydrotherm | IHS-60 | Water | Natural Gas | Power | FALSE | FALSE | 1 |  |  |  | No Match | No Match | No Match | No Match | Cast Iron | No Match |  | No Match |  | 60000 | [10 empty] | 82.6 |  | Federally-Regulated Consumer Product | 2000-06-07 |  |  |  | 2001-11-01
Parker Boiler Co. | Parker Boiler | G-150R | Steam | Natural Gas | Power | FALSE | FALSE | 3 |  |  |  | No Match | No Match | No Match | No Match | Other | No Match |  | No Match |  | 6300000 |  |  |  | 83 | 80 |  |  | 4 |  |  |  |  | Non Federally-Regulated | 1992-10-27 |  |  |  | 1996-03-13
PB Heat, LLC | PB Heat, LLC | PSC-03-SV | Water | LPG | Injection Type | FALSE | FALSE | 1 |  |  | TRUE |  | None | Non-Condensing | Single-Stage | Cast Iron | Single-Speed |  |  |  | 70000 | 58000 | [9 empty] | 83 | 80 | Federally-Regulated Consumer Product | 2013-06-17 |  |  |  | 2014-02-04
Dunkirk | BDP Co. | BS2AAP000210AAAA | Steam | LPG | No Match | FALSE | FALSE | 1 |  |  |  | No Match | No Match | No Match | No Match | Cast Iron | No Match |  | No Match |  | 210000 | [10 empty] | 81.1 |  | Federally-Regulated Consumer Product | 1995-02-02 |  |  |  | 1995-09-11
Smith Cast Iron Boilers | Smith Cast Iron Boilers | GB200-S-4H-INTD | Steam | Natural Gas | No Match | FALSE | FALSE | 1 |  |  |  | No Match | No Match | No Match | No Match | Cast Iron | No Match |  | No Match |  | 135000 | [10 empty] | 81.5 |  | Federally-Regulated Consumer Product | 1997-02-27 |  |  |  | 1998-02-06
Water Pik, Inc. | Laars | PH0600IP16*BA | Water | LPG | No Match | TRUE | TRUE | 3 |  |  |  | No Match | No Match | No Match | No Match | Copper | No Match |  | No Match |  | 600000 |  | 150000 |  | 82 | 80 |  |  | 350 |  | 82 |  |  | Federally-Regulated Commercial & Industrial Equipment | 2001-05-16 |  |  |  | 2001-05-30
Ajax Boiler, Inc. | Ajax | XFC5000W | Water | Combo (Natural Gas & Oil) | Power | FALSE | TRUE | 3 |  |  |  | No Match | No Match | No Match | No Match | Other | No Match |  | No Match |  | 5000000 |  |  |  | 80 | 80 | [7 empty] | Federally-Regulated Commercial & Industrial Equipment | 1997-02-27 |  |  |  | 1998-04-20
Ajax Boiler, Inc. | Ajax | WGOXFD-525 | Steam | Natural Gas | Power | FALSE | FALSE | 3 |  |  |  |  | No Match | No Match | No Match | Other |  |  |  |  | 525000 |  |  |  | 75.5 | 75 | [7 empty] | Non Federally-Regulated | 1988-03-17 |  |  |  | 1992-10-01
Edwards Engineering Corp. | Edwards Engineering Corp. | 2410PFB | Both Steam & Water | Oil | Power | FALSE | FALSE | 3 |  |  |  | No Match | No Match | No Match | No Match | Other | No Match |  | No Match |  | 420000 |  |  |  | 80 | [8 empty] | Non Federally-Regulated | 1988-03-16 |  |  |  | 1988-03-17
Raypak, Inc. | Raytherm | 3500H | Steam | LPG | No Match | FALSE | FALSE | 3 |  |  |  | No Match | No Match | No Match | No Match | Copper | No Match |  | No Match |  | 3500000 |  |  |  | 80 | 75 |  |  |  | 352 |  |  |  | Non Federally-Regulated | 1988-03-17 |  |  |  | 1998-04-20
New Yorker Steel Boiler | New Yorker | OS-227-1 | Both Steam & Water | Oil | Power | FALSE |  | 3 |  |  |  | No Match | No Match | No Match | No Match | Other | No Match |  | No Match |  | 301000 |  |  |  | 78 | [8 empty] | Non Federally-Regulated | 1984-11-27 |  |  |  | 1998-04-20
H. B. Smith Co. | H. B. Smith | PVG*-W-6 | Water | LPG | No Match | FALSE | FALSE | 1 |  |  |  | No Match | No Match | No Match | No Match | Cast Iron | No Match |  | No Match |  | 187500 | [10 empty] | 82.3 |  | Federally-Regulated Consumer Product | 1992-10-27 |  |  |  | 1998-04-20
Raypak, Inc. | Raypak | H8-992BE | Water | Natural Gas | Induced Draft | FALSE | TRUE | 1 |  |  |  |  | None | Non-Condensing | Step Modulating | Copper |  |  |  |  | 990000 | 861000 |  |  |  |  | 87 | [6 empty] | Federally-Regulated Commercial & Industrial Equipment | 2014-09-05 |  |  |  | 2014-10-21
Raypak, Inc. | Raypak | W8-0992 | Water | Natural Gas | Power | FALSE | FALSE | 3 |  |  |  | None | None | Non-Condensing | Single-Stage | Copper | No Match |  | No Match |  | 990000 | 832000 | 540000 | 454000 | 84 | 80 | [7 empty] | Federally-Regulated Commercial & Industrial Equipment | 2003-03-27 |  |  |  | 2007-12-12
Rite Engineering | Rite | A165WGOE | Both Steam & Water | Combo (Natural Gas & Oil) | Power | FALSE | FALSE | 3 |  |  |  | No Match | No Match | No Match | No Match | Other | No Match |  | No Match |  | 1650000 |  |  |  | 83 | 80 | [7 empty] | Federally-Regulated Commercial & Industrial Equipment | 1998-03-31 |  |  |  | 1998-04-20
Raypak, Inc. | Raytherm | 4000T | Steam | LPG | No Match | FALSE |  | 3 |  |  |  | No Match | No Match | No Match | No Match | Copper | No Match |  | No Match |  | 3712000 |  |  |  | 80 |  |  | 75 |  | 352 |  |  |  | Non Federally-Regulated | 1984-11-27 |  |  |  | 1998-04-20
Dunkirk | Dunkirk | PSB-4D | Steam | Natural Gas | No Match | FALSE | FALSE | 1 |  |  |  | No Match | No Match | No Match | No Match | Cast Iron | No Match |  | No Match |  | 112500 | [10 empty] | 80.4 |  | Federally-Regulated Consumer Product | 1997-02-27 |  |  |  | 1998-02-06
Bryan Steam Corp. | Bryan | 309-W-G | Both Steam & Water | Natural Gas | No Match | FALSE | FALSE | 3 |  |  |  | No Match | No Match | No Match | No Match | Other | No Match |  | No Match |  | 450000 |  | 450000 |  | 75 | 75 |  |  |  | 147 | 75 |  |  | Non Federally-Regulated | 1988-01-22 |  |  |  | 1988-03-17
Bryan Steam Corp. | Bryan | K-500-S-***-G | Steam | Natural Gas | No Match | TRUE | FALSE | 3 |  |  |  | No Match | No Match | No Match | No Match | Other | No Match |  | No Match |  | 5000000 |  |  |  | 80 | 80 |  |  |  |  | 80 |  |  | Non Federally-Regulated | 1992-10-16 |  |  |  | 1996-03-01
Hydrotherm, Division of Mestek, Inc. | Hydrotherm | VGA-200BS | Steam | LPG | No Match | TRUE | FALSE | 1 |  |  |  | No Match | No Match | No Match | No Match | Cast Iron | No Match |  | No Match |  | 200000 | [5 empty] | 79.5 |  | 147 |  |  | 77.1 |  | Federally-Regulated Consumer Product | 1992-10-27 |  |  |  | 1998-04-20
U.S. Boiler Co. | U.S. Boiler Co. | 202X*C- | Water | Natural Gas | Induced Draft | TRUE | FALSE | 1 |  |  |  |  | Stack Damper | Non-Condensing | Single-Stage | Cast Iron | Single-Speed |  |  |  | 50000 | 42000 | [9 empty] | 80.2 | 80 | Federally-Regulated Consumer Product | 2011-07-06 |  |  |  | 2012-06-11
Dunkirk | BDP Co. | BW2AAP000175AAAA | Water | LPG | No Match | FALSE | FALSE | 1 |  |  |  | No Match | No Match | No Match | No Match | Cast Iron | No Match |  | No Match |  | 175000 | [10 empty] | 81.1 |  | Federally-Regulated Consumer Product | 1995-02-02 |  |  |  | 1995-09-11
Fulton Boiler Works | Fulton | PHW-10000-***** | Steam | Natural Gas | Power | FALSE | FALSE | 3 |  |  |  | No Match | No Match | No Match | No Match | Other | No Match |  | No Match |  | 1000000 |  |  |  | 87.5 | 80 | [7 empty] | Non Federally-Regulated | 1992-10-27 |  |  |  | 1996-02-29
PVI Industries , LLC | PVI | 100 WBHE 250A-TPO | Water | Oil | No Match | FALSE | FALSE | 3 |  |  |  | No Match | No Match | No Match | No Match | Other | No Match |  | No Match |  | 4000000 |  |  |  | 84 | [5 empty] | 85 |  |  | Non Federally-Regulated | 1992-09-28 |  |  |  | 1992-10-27
WM Technologies | Weil-McLain | ULTRA 230-UE | Water | LPG | Power | FALSE | FALSE | 1 |  |  |  |  | None | Condensing | Step Modulating | Other | Single-Speed |  |  |  | 230000 | 207000 | [9 empty] | 95.4 | 80 | Federally-Regulated Consumer Product | 2011-07-06 |  |  |  | 2013-04-19
Smith Cast Iron Boilers | Smith Cast Iron Boilers | BB-14A-W-3M | Water | Oil | Power | TRUE | FALSE | 1 |  |  |  | No Match | No Match | No Match | No Match | Cast Iron | No Match |  | No Match |  | 119000 | [10 empty] | 84.8 |  | Federally-Regulated Consumer Product | 1998-12-21 |  |  |  | 2000-06-07
PVI Industries , LLC | Turbopower | **100**WG | Steam | Oil | Power | FALSE | TRUE | 3 |  |  |  | No Match | No Match | No Match | No Match | Other | No Match |  | No Match |  | 2400000 |  |  |  | 83.5 | [8 empty] | Non Federally-Regulated | 1989-08-15 |  |  |  | 1998-04-20
Hydrotherm, Division of Mestek, Inc. | Multitemp | MR-1800BPV | Water | LPG | No Match | FALSE | FALSE | 3 |  |  |  | No Match | No Match | No Match | No Match | Cast Iron | No Match |  | No Match |  | 1800000 |  |  |  | 80 | 80 |  |  |  |  | 80 |  |  | Non Federally-Regulated | 1993-01-14 |  |  |  | 1993-01-27
Dunkirk | Payne | 235BAW002140 | Steam | Natural Gas | No Match | FALSE | FALSE | 1 |  |  |  | No Match | No Match | No Match | No Match | Cast Iron | No Match |  | No Match |  | 140000 | [10 empty] | 72.5 | 68 | Federally-Regulated Consumer Product | 1991-05-15 |  |  |  | 1992-10-27
Edwards Engineering Corp. | Edwards Engineering Corp. | 6110C | Both Steam & Water | Oil | Power | FALSE | FALSE | 3 |  |  |  | No Match | No Match | No Match | No Match | Other | No Match |  | No Match |  | 1050000 |  |  |  | 80 | [8 empty] | Non Federally-Regulated | 1988-03-16 |  |  |  | 1988-03-17
Ajax Boiler, Inc. | Ajax | SGOXFD-1275 | Steam | Natural Gas | Power | FALSE | FALSE | 3 |  |  |  |  | No Match | No Match | No Match | Other |  |  |  |  | 1275000 |  |  |  | 75.5 | 75 | [7 empty] | Non Federally-Regulated | 1988-03-17 |  |  |  | 1992-10-01
WM Technologies | Weil-McLain | 1194 | Steam | Oil | Power | FALSE | FALSE | 3 |  |  |  | No Match | No Match | No Match | No Match | Cast Iron | No Match |  | No Match |  | 3570000 |  |  |  | 83.9 |  |  |  | 147 |  | 83.9 |  |  | Non Federally-Regulated | 1992-06-23 |  |  |  | 1996-02-29
WM Technologies | Weil-McLain | WM97+70 | Water | LPG | Pressure | FALSE | FALSE | 1 |  |  | TRUE |  | None | Condensing | Step Modulating | Other | Multiple-Speed |  |  |  | 70000 | 65000 | [9 empty] | 90 | 80 | Federally-Regulated Consumer Product | 2013-04-19 |  |  |  | 2014-01-14
Ajax Boiler, Inc. | Ajax | OWGB750 | Steam | LPG | No Match | FALSE | TRUE | 3 |  |  |  | No Match | No Match | No Match | No Match | Other | No Match |  | No Match |  | 750000 |  |  |  | 80 | 80 |  |  |  |  | 80 |  |  | Non Federally-Regulated | 1992-10-27 |  |  |  | 1996-02-29
Ajax Boiler, Inc. | Ajax | OWGFD1050 | Steam | Natural Gas | Power | FALSE | TRUE | 3 |  |  |  | No Match | No Match | No Match | No Match | Other | No Match |  | No Match |  | 1050000 |  |  |  | 75.5 | 75 |  |  |  | 147 |  |  |  | Non Federally-Regulated | 1988-02-06 |  |  |  | 1992-10-01
Dunkirk | Carrier | BW5AAH000181ABAA | Water | Oil | Power | TRUE | FALSE | 1 |  |  |  | No Match | No Match | No Match | No Match | Cast Iron | No Match |  | No Match |  | 210000 | [10 empty] | 85.1 |  | Federally-Regulated Consumer Product | 1998-08-03 |  |  |  | 1998-08-27
Dunkirk | BDP Co. | BW1AAN000037AAAA | Water | Natural Gas | No Match | TRUE | FALSE | 1 |  |  |  | No Match | No Match | No Match | No Match | Cast Iron | No Match |  | No Match |  | 37500 | [10 empty] | 80 |  | Federally-Regulated Consumer Product | 1997-02-27 |  |  |  | 1998-04-20
Ajax Boiler, Inc. | Ajax | OSGX600 | Steam | Natural Gas | No Match | FALSE | TRUE | 3 |  |  |  | No Match | No Match | No Match | No Match | Other | No Match |  | No Match |  | 600000 |  |  |  | 75.5 | 75 |  |  |  | 147 |  |  |  | Non Federally-Regulated | 1988-02-05 |  |  |  | 1992-10-01
Crown Boiler Co. | Crown | JBF-62EI | Steam | LPG | No Match | FALSE | FALSE | 1 |  |  |  | No Match | No Match | No Match | No Match | Cast Iron | No Match |  | No Match |  | 175000 | [10 empty] | 70.1 | 68 | Federally-Regulated Consumer Product | 1991-02-01 |  |  |  | 1992-08-31
A.O. Smith Water Products Company | A O Smith Water Products | GB750 | Both Steam & Water | Natural Gas | Power | FALSE | FALSE | 3 |  |  |  | No Match | No Match | No Match | No Match | Copper | No Match |  | No Match |  | 750000 |  |  |  | 83.7 | 80 | [7 empty] | Federally-Regulated Commercial & Industrial Equipment | 1998-03-31 |  |  |  | 1998-04-20
Bosch Thermotechnology Corp. | Bosch Thermotechnology Corp. | SB615-640 | Water | Oil | Power | FALSE | FALSE | 1 |  |  |  | None | None | Condensing | Single-Stage | Other |  |  |  |  | 2228000 | 2068000 | 2228000 | 2068000 | 95.3 | 83 | 92.8 | [6 empty] | Federally-Regulated Commercial & Industrial Equipment | 2009-08-17 |  |  |  | 2014-08-11
Lochinvar, LLC. | Lochinvar Corp. | FBD5000 | Water | Natural Gas | Power | FALSE | FALSE | 1 |  |  | FALSE |  | None | Condensing | Step Modulating | Other |  |  |  |  | 5000000 | 4660000 |  |  | 93.2 |  | 93 | [6 empty] | Federally-Regulated Commercial & Industrial Equipment | 2014-08-11 |  |  |  | 2015-04-20
Lochinvar, LLC. | Bradford-White | LITI-270-5X | Water | LPG | Power | FALSE | TRUE | 1 |  |  |  | No Match | No Match | No Match | No Match | Copper | No Match |  | No Match |  | 270000 | [10 empty] | 84.2 |  | Federally-Regulated Consumer Product | 1997-02-27 |  |  |  | 1998-04-20
PVI Industries , LLC | PVI | 468 ESB 200A-E | Steam | Electricity | No Match | TRUE | FALSE | 3 |  |  |  | No Match | No Match | No Match | No Match | Other | No Match |  | No Match |  | 1597000 |  |  |  | 99.9 | [8 empty] | Non Federally-Regulated | 1992-10-27 |  |  |  | 1998-04-20
Ajax Boiler, Inc. | Ajax | DFG20W | Water | Natural Gas | Power | FALSE | TRUE | 3 |  |  |  | No Match | No Match | No Match | No Match | Other | No Match |  | No Match |  | 837000 |  |  |  | 80 | 80 | [7 empty] | Federally-Regulated Commercial & Industrial Equipment | 1997-02-27 |  |  |  | 1998-04-20
Lochinvar, LLC. | Lochinvar | CBN-1265 | Water | Natural Gas | Power | FALSE | TRUE | 3 |  |  |  | No Match | No Match | No Match | No Match | Copper | No Match |  | No Match |  | 1265000 |  |  |  | 82 | 80 | [7 empty] | Federally-Regulated Commercial & Industrial Equipment | 1997-02-27 |  |  |  | 1998-04-20
Crown Boiler Co. | Crown | CWI172E | Water | LPG | Induced Draft | FALSE | FALSE | 1 |  |  | TRUE |  | Stack Damper | Non-Condensing | Single-Stage | Cast Iron | Single-Speed |  |  |  | 172000 | 144000 | [9 empty] | 83.2 | 80 | Federally-Regulated Consumer Product | 2012-11-16 |  |  |  | 2013-04-19
Slant / Fin Corp. | Galaxy | GG150HP | Water | Natural Gas | No Match | TRUE | FALSE | 1 |  |  |  | No Match | No Match | No Match | No Match | Other | No Match |  | No Match |  | 150000 | [7 empty] | 147 | 147 |  | 73 | 63 | Federally-Regulated Consumer Product | 1988-01-22 |  |  |  | 1995-02-02
NY Boiler, LLC dba New Yorker Boiler | New Yorker | MICROTEKDV-1 | Water | Oil | Power | TRUE | FALSE | 1 |  |  |  | No Match | No Match | No Match | No Match | Other | No Match |  | No Match |  | 84000 | [10 empty] | 86.7 |  | Federally-Regulated Consumer Product | 1998-12-21 |  |  |  | 2000-06-07
Dunkirk | Crown | JBF-32-SPD | Steam | Natural Gas | No Match | TRUE | FALSE | 1 |  |  |  | No Match | No Match | No Match | No Match | Cast Iron | No Match |  | No Match |  | 75000 | [10 empty] | 81.1 |  | Federally-Regulated Consumer Product | 1998-12-21 |  |  |  | 2001-04-12
Newmac Manufacturing | Newmac Manufacturing | NBR 74-79 | Water | Oil | Power | TRUE | FALSE | 1 |  |  |  | No Match | No Match | No Match | No Match | Other | No Match |  | No Match |  | 90600 | [10 empty] | 86 |  | Federally-Regulated Consumer Product | 1998-05-28 |  |  |  | 1998-07-01
Teledyne Laars | Laars | HL3666 | Steam | Natural Gas | No Match | FALSE | FALSE | 3 |  |  |  | No Match | No Match | No Match | No Match | Copper | No Match |  | No Match |  | 3666000 |  |  |  | 75 | 75 |  |  | 5 | 147 |  |  |  | Non Federally-Regulated | 1988-03-17 |  |  |  | 1998-04-20
NY Boiler, LLC dba New Yorker Boiler | New Yorker | CG40AHNI- | Water | Natural Gas | No Match | FALSE | FALSE | 1 |  |  |  | No Match | No Match | No Match | No Match | Cast Iron | No Match |  | No Match |  | 96000 | [10 empty] | 84 |  | Federally-Regulated Consumer Product | 1998-08-27 |  |  |  | 1998-12-21
Ajax Boiler, Inc. | Ajax | OSGX300 | Steam | LPG | No Match | FALSE | TRUE | 3 |  |  |  | No Match | No Match | No Match | No Match | Other | No Match |  | No Match |  | 300000 |  |  |  | 75.5 | 75 |  |  |  | 352 |  |  |  | Non Federally-Regulated | 1988-03-17 |  |  |  | 1998-04-20
Crown Boiler Co. | Crown | CXE-7 | Water | Natural Gas | Power | FALSE | FALSE | 1 |  |  |  | No Match | No Match | No Match | No Match | Cast Iron | No Match |  | No Match |  | 225000 | [5 empty] | 82.7 |  |  |  |  | 82 |  | Federally-Regulated Consumer Product | 1992-10-27 |  |  |  | 1998-04-20
Parker Boiler Co. | Parker Boiler | G-6250R | Water | Natural Gas | Power | FALSE | FALSE | 3 |  |  |  | No Match | No Match | No Match | No Match | Other | No Match |  | No Match |  | 6250000 |  |  |  | 84.5 | 80 |  |  | 4 |  |  |  |  | Non Federally-Regulated | 1992-10-27 |  |  |  | 1996-03-13
Lochinvar, LLC. | Lochinvar | RB(N/L)199(PM)-F1 | Water | Combo (Natural Gas & Oil) | No Match | TRUE | FALSE | 1 |  |  |  | No Match | No Match | No Match | No Match | Other | No Match |  | No Match |  | 199000 | [10 empty] | 80.1 | 80 | Federally-Regulated Consumer Product | 2003-05-23 |  |  |  | 2007-11-14
Bryan Steam Corp. | Bryan | RV-300-W-FDG* | Water | Natural Gas | Power | FALSE | FALSE | 3 |  |  |  | No Match | No Match | No Match | No Match | Other | No Match |  | No Match |  | 3000000 |  |  |  | 83.5 | 80 | [7 empty] | Non Federally-Regulated | 1992-10-27 |  |  |  | 1998-04-20
Dunkirk | Dunkirk | DPFG-6T2-175W | Water | Natural Gas | No Match | FALSE | TRUE | 1 |  |  |  | No Match | No Match | No Match | No Match | Cast Iron | No Match |  | No Match |  | 175000 | [10 empty] | 80 |  | Federally-Regulated Consumer Product | 1998-08-03 |  |  |  | 1998-08-27
Lochinvar, LLC. | Lochinvar Corp. | KBL601 | Water | LPG | Power | FALSE | FALSE | 1 |  |  |  | None | None | Condensing | Step Modulating | Other |  |  |  |  | 600000 | 567000 | 120000 | 114000 | 95 | 80 | 94.6 | [6 empty] | Federally-Regulated Commercial & Industrial Equipment | 2010-07-21 |  |  |  | 2014-08-11
Rite Engineering | Rite | 750SGO | Both Steam & Water | Natural Gas | Power | FALSE | FALSE | 3 |  |  |  | No Match | No Match | No Match | No Match | Other | No Match |  | No Match |  | 7500000 |  |  |  | 80 | 75 |  |  |  | 147 |  |  |  | Non Federally-Regulated | 1988-01-22 |  |  |  | 1988-03-17
WM Technologies | Weil-McLain | CG-5-SPDL | Water | LPG | No Match | TRUE | FALSE | 1 |  |  |  | No Match | No Match | No Match | No Match | Cast Iron | No Match |  | No Match |  | 140000 | [10 empty] | 81.5 |  | Federally-Regulated Consumer Product | 1998-08-03 |  |  |  | 1998-08-27
NY Thermal Inc. | New York Thermal, Inc. | LX150 | Water | LPG | Power | FALSE | FALSE | 1 |  |  |  |  | None | Condensing | Step Modulating | Other |  |  |  |  | 150000 | 136000 | [9 empty] | 95.1 | 80 | Federally-Regulated Consumer Product | 2011-08-22 |  |  |  | 2013-06-17
Rite Engineering | Rite | 1050WO | Both Steam & Water | Oil | Power | FALSE | FALSE | 3 |  |  |  | No Match | No Match | No Match | No Match | Other | No Match |  | No Match |  | 10500000 |  |  |  | 80 | [8 empty] | Non Federally-Regulated | 1988-01-22 |  |  |  | 1988-03-17
Water Pik, Inc. | Laars | JVT100ND(I/L) | Water | Natural Gas | No Match | TRUE | FALSE | 1 |  |  |  | No Match | No Match | No Match | No Match | Other | No Match |  | No Match |  | 100000 | [10 empty] | 80.7 |  | Federally-Regulated Consumer Product | 2001-01-30 |  |  |  | 2001-04-12
Laars Heating Systems Company | Laars | PH1670IN04*BA | Water | Natural Gas | Induced Draft | FALSE | TRUE | 1 |  |  |  | None | None | Non-Condensing | Step Modulating | Copper | Single-Speed | 0.75 | Standard |  | 1670000 | 1352700 | 417500 |  | 82 | 80 |  |  | 5 |  | 82 |  |  | Federally-Regulated Commercial & Industrial Equipment | 2005-11-30 |  |  |  | 2007-11-01
Rite Engineering | Rite | 200Y | Both Steam & Water | Natural Gas | No Match | FALSE | FALSE | 3 |  |  |  | No Match | No Match | No Match | No Match | Other | No Match |  | No Match |  | 2000000 |  |  |  | 80 | 75 |  |  |  | 147 |  |  |  | Non Federally-Regulated | 1988-01-22 |  |  |  | 1988-03-17
RBI Water Heaters | 8900 Series | HB1580E***** | Water | Natural Gas | No Match | FALSE | FALSE | 3 |  |  |  | No Match | No Match | No Match | No Match | Copper | No Match |  | No Match |  | 1580000 |  | 790000 |  | 82 | 80 |  |  |  |  | 80 |  |  | Federally-Regulated Commercial & Industrial Equipment | 1996-12-18 |  |  |  | 1997-02-27
Dunkirk | Pennco, Inc. | 1604HSD | Steam | LPG | No Match | TRUE | FALSE | 1 |  |  |  | No Match | No Match | No Match | No Match | Cast Iron | No Match |  | No Match |  | 105000 | [10 empty] | 78.8 |  | Federally-Regulated Consumer Product | 1998-07-01 |  |  |  | 1998-08-03
Bryan Steam Corp. | Bryan | CL-240-W-FDG | Both Steam & Water | LPG | Power | FALSE |  | 3 |  |  |  | No Match | No Match | No Match | No Match | Other | No Match |  | No Match |  | 2100000 |  |  |  | 78 |  |  | 75 |  | 352 |  |  |  | Non Federally-Regulated | 1984-11-27 |  |  |  | 1986-06-04
Burnham Commercial | Burnham | K-5012B-W0 | Water | Natural Gas | No Match | TRUE | FALSE | 3 |  |  |  |  | No Match | No Match | No Match | Cast Iron |  |  |  |  | 858000 |  |  |  | 80 | 80 |  |  | 30 | 147 | 80 |  |  | Non Federally-Regulated | 1992-06-22 |  |  |  | 1994-06-08
U.S. Boiler Co. | U.S. Boiler Co. | SCG-5 | Water | LPG | Induced Draft | FALSE | FALSE | 1 |  |  | TRUE |  | None | Non-Condensing | Single-Stage | Cast Iron | Single-Speed |  |  |  | 140000 | 120000 | [9 empty] | 85.3 | 80 | Federally-Regulated Consumer Product | 2013-04-19 |  |  |  | 2014-01-14
Dunkirk | Lennox | GSB8-112S | Steam | Natural Gas | No Match | TRUE | FALSE | 1 |  |  |  | No Match | No Match | No Match | No Match | Cast Iron | No Match |  | No Match |  | 112500 | [10 empty] | 78.8 |  | Federally-Regulated Consumer Product | 1999-10-22 |  |  |  | 2000-08-01
Ajax Boiler, Inc. | Ajax | SOXFD-200 | Steam | Oil | Power | FALSE | FALSE | 1 |  |  |  | No Match | No Match | No Match | No Match | Other | No Match |  | No Match |  | 200000 | [12 empty] | Federally-Regulated Consumer Product | 1987-03-06 |  |  |  | 1988-03-17
Peerless Heater Co. | Peerless | WH-55D | Steam | Natural Gas | No Match | FALSE |  | 1 |  |  |  | No Match | No Match | No Match | No Match | Copper | No Match |  | No Match |  | 68750 | [5 empty] | 81.2 |  |  | 147 |  | 73.6 |  | Non Federally-Regulated | 1983-08-16 |  |  |  | 1984-11-27
A.O. Smith Water Products Company | A O Smith Water Products | HW-160P PROPANE IID | Steam | LPG | No Match | FALSE |  | 1 |  |  |  | No Match | No Match | No Match | No Match | Copper | No Match |  | No Match |  | 160000 | [5 empty] | 80 | 75 | [5 empty] | Non Federally-Regulated | 1981-08-26 |  |  |  | 1998-04-20
Axeman-Anderson Co. | Axeman-Anderson Co. | 87NPO | Water | Oil | Power | FALSE | FALSE | 1 |  |  |  | No Match | No Match | No Match | No Match | Other | No Match |  | No Match |  | 175000 | [10 empty] | 85 |  | Federally-Regulated Consumer Product | 1995-02-02 |  |  |  | 1995-09-11
Bryan Steam Corp. | Bryan | R-250-W-FDG | Both Steam & Water | LPG | Power | FALSE |  | 3 |  |  |  | No Match | No Match | No Match | No Match | Other | No Match |  | No Match |  | 2500000 |  |  |  | 84.5 |  |  | 75 |  | 352 |  |  |  | Non Federally-Regulated | 1986-06-04 |  |  |  | 1998-04-20
Dunkirk | Ultimate Engineering / Division of Dunkirk | UPVWB-6D | Water | Natural Gas | No Match | TRUE | FALSE | 1 |  |  |  | No Match | No Match | No Match | No Match | Cast Iron | No Match |  | No Match |  | 175000 | [10 empty] | 80.2 |  | Federally-Regulated Consumer Product | 1998-08-27 |  |  |  | 1998-12-21
Burnham Commercial | Burnham | PF-505-W | Water | Combo (Natural Gas & Oil) | Power | FALSE | FALSE | 3 |  |  |  | No Match | No Match | No Match | No Match | Cast Iron | No Match |  | No Match |  | 997000 |  | 577000 |  | 81 | 80 |  |  |  |  | 84 |  |  | Federally-Regulated Commercial & Industrial Equipment | 1996-03-13 |  |  |  | 2007-12-12
Water Pik, Inc. | Waterpik Technologies, Inc. | JVT 100PD | Water | LPG | No Match | TRUE | FALSE | 1 |  |  |  | No Match | No Match | No Match | No Match | Other | No Match |  | No Match |  | 100000 | [10 empty] | 82.2 |  | Federally-Regulated Consumer Product | 2001-04-12 |  |  |  | 2001-06-28
Camus Hydronics | Camus Hydronics | DRPW-0500-MS | Water | LPG | Power | FALSE | FALSE | 1 |  |  |  |  | None | Condensing | Step Modulating | Other |  |  |  |  | 500000 | 470000 |  |  | 94 |  | 94 | [6 empty] | Federally-Regulated Commercial & Industrial Equipment | 2014-08-11 |  |  |  | 2014-10-21
Dunkirk | Sears | 229.9443 | Water | Oil | Power | TRUE | FALSE | 1 |  |  |  | No Match | No Match | No Match | No Match | Cast Iron | No Match |  | No Match |  | 168000 | [10 empty] | 86.1 |  | Federally-Regulated Consumer Product | 1998-08-27 |  |  |  | 1998-12-21
Hydrotherm, Division of Mestek, Inc. | Multitemp | VGAM-2000BSP | Steam | LPG | No Match | FALSE | FALSE | 3 |  |  |  | No Match | No Match | No Match | No Match | Cast Iron | No Match |  | No Match |  | 1800000 |  | 1800000 |  | 80 | 80 |  |  |  |  | 80 |  |  | Federally-Regulated Commercial & Industrial Equipment | 1996-02-02 |  |  |  | 1997-02-27
Lochinvar, LLC. | Lochinvar | CBL1700 | Both Steam & Water | LPG | No Match | FALSE | FALSE | 3 |  |  |  | No Match | No Match | No Match | No Match | Copper | No Match |  | No Match |  | 1490720 |  | 1490720 |  | 80 | 80 |  |  |  |  | 80 |  |  | Non Federally-Regulated | 1992-08-28 |  |  |  | 1997-02-27
Ajax Boiler, Inc. | Ajax | WGX-WGXB-850-D | Steam | Natural Gas | No Match | FALSE |  | 3 |  |  |  | No Match | No Match | No Match | No Match | Other | No Match |  | No Match |  | 850000 |  |  |  | 75.5 |  |  | 75 |  | 147 |  |  |  | Non Federally-Regulated | 1983-08-16 |  |  |  | 1998-04-20
Lochinvar, LLC. | Lochinvar | RB(N,L)180(PM)-F1 | Water | Combo (Natural Gas & Oil) | No Match | TRUE | FALSE | 1 |  |  |  | No Match | No Match | No Match | No Match | Other | No Match |  | No Match |  | 180000 | [10 empty] | 81.6 |  | Federally-Regulated Consumer Product | 2002-06-04 |  |  |  | 2003-05-23
Bryan Steam Corp. | Bryan | R-550-W-FDO | Both Steam & Water | Oil | Power | FALSE | FALSE | 3 |  |  |  | No Match | No Match | No Match | No Match | Other | No Match |  | No Match |  | 5500000 |  |  |  | 85.5 | [8 empty] | Non Federally-Regulated | 1988-03-17 |  |  |  | 1998-04-20
Water Pik, Inc. | Laars | JVT160ND(I/L) | Water | Natural Gas | No Match | TRUE | FALSE | 1 |  |  |  | No Match | No Match | No Match | No Match | Other | No Match |  | No Match |  | 160000 | [10 empty] | 81 |  | Federally-Regulated Consumer Product | 2001-01-30 |  |  |  | 2001-04-12
Raypak, Inc. | Raypak | H*-0750CHX* | Both Steam & Water | Natural Gas | Power | FALSE | TRUE | 3 |  |  |  | No Match | No Match | No Match | No Match | Copper | No Match |  | No Match |  | 750000 |  | 750000 |  | 97 | 80 |  |  |  |  | 97 |  |  | Federally-Regulated Commercial & Industrial Equipment | 2000-05-09 |  |  |  | 2002-07-31
Harsco Industrial / Patterson-Kelley | Harsco Industrial / Patterson-Kelley | CHB-2880 | Both Steam & Water | Natural Gas | No Match | FALSE |  | 3 |  |  |  | No Match | No Match | No Match | No Match | Copper | No Match |  | No Match |  | 2880000 |  |  |  | 80 |  |  | 75 | 8 | 147 |  |  |  | Non Federally-Regulated | 1983-08-16 |  |  |  | 1984-11-27
Camus Hydronics | Camus Hydronics | DFPW-4500-MS | Water | LPG | Pressure | FALSE | FALSE | 1 |  |  |  |  | None | Non-Condensing | Step Modulating | Other |  |  |  |  | 4500000 | 3825000 |  |  | 85 |  | 85 | [6 empty] | Federally-Regulated Commercial & Industrial Equipment | 2014-08-11 |  |  |  | 2014-10-21
Dunkirk | Pennco, Inc. | 4K1.50 | Water | Oil | Power | TRUE | FALSE | 1 |  |  |  | No Match | No Match | No Match | No Match | Cast Iron | No Match |  | No Match |  | 210000 | [10 empty] | 85.1 |  | Federally-Regulated Consumer Product | 1998-08-03 |  |  |  | 1998-08-27
Dunkirk | Dunkirk | 4ES1.50* | Steam | Oil | Power | TRUE | FALSE | 1 |  |  |  | No Match | No Match | No Match | No Match | Cast Iron | No Match |  | No Match |  | 210000 | [10 empty] | 82.3 |  | Federally-Regulated Consumer Product | 2001-04-12 |  |  |  | 2002-04-02
Dunkirk | Day & Night | 235BAW002037A | Steam | Natural Gas | No Match | FALSE | FALSE | 1 |  |  |  | No Match | No Match | No Match | No Match | Cast Iron | No Match |  | No Match |  | 37500 | [5 empty] | 80 |  | 5 |  |  | 81.4 |  | Federally-Regulated Consumer Product | 1992-10-27 |  |  |  | 1998-04-20
Teledyne Laars | Laars | PH1010IP16*BA | Water | LPG | No Match | TRUE | TRUE | 3 |  |  |  | No Match | No Match | No Match | No Match | Copper | No Match |  | No Match |  | 1010000 |  | 252500 |  | 82 | 80 |  |  | 350 |  | 81 |  |  | Federally-Regulated Commercial & Industrial Equipment | 1996-09-20 |  |  |  | 2001-05-16
Ajax Boiler, Inc. | Ajax | WOFD-800 | Steam | Oil | Power | FALSE | FALSE | 3 |  |  |  | No Match | No Match | No Match | No Match | Other | No Match |  | No Match |  | 800000 |  |  |  | 75.5 | [8 empty] | Non Federally-Regulated | 1988-01-22 |  |  |  | 1988-03-17
Edwards Engineering Corp. | Edwards Engineering Corp. | 1355-295MFC | Both Steam & Water | Natural Gas | No Match | TRUE | FALSE | 1 |  |  |  | No Match | No Match | No Match | No Match | Other | No Match |  | No Match |  | 295000 | [7 empty] | 147 | 147 |  | 65 | 63 | Federally-Regulated Consumer Product | 1988-03-16 |  |  |  | 1992-01-13
Dunkirk | Carrier | 61SWB075 | Steam | Natural Gas | No Match | FALSE | FALSE | 1 |  |  |  | No Match | No Match | No Match | No Match | Cast Iron | No Match |  | No Match |  | 75000 | [10 empty] | 84 | 65 | Federally-Regulated Consumer Product | 1988-10-11 |  |  |  | 1989-08-15
Water Pik, Inc. | Laars | PW1670IP09C1A | Water | LPG | No Match | FALSE | FALSE | 3 |  |  |  | No Match | No Match | No Match | No Match | Copper | No Match |  | No Match |  | 1670000 |  | 1670000 |  | 81 | 80 |  |  | 5 |  | 81 |  |  | Federally-Regulated Commercial & Industrial Equipment | 2001-05-30 |  |  |  | 2001-11-21
Raypak, Inc. | Raypak | H*-3500*-***R*** | Both Steam & Water | LPG | No Match | FALSE | FALSE | 3 |  |  |  | No Match | No Match | No Match | No Match | Copper | No Match |  | No Match |  | 3500000 |  |  |  | 82 | 80 | [7 empty] | Non Federally-Regulated | 1992-10-27 |  |  |  | 1998-04-20
Ajax Boiler, Inc. | Ajax | XNG300 | Water | Natural Gas | No Match | FALSE | FALSE | 3 |  |  |  | No Match | No Match | No Match | No Match | Other | No Match |  | No Match |  | 300000 |  |  |  | 80 | 80 | [7 empty] | Federally-Regulated Commercial & Industrial Equipment | 1997-02-27 |  |  |  | 1998-04-20
Dunkirk | Lennox | COWB-3-0.75 | Water | Oil | Power | TRUE | FALSE | 1 |  |  |  | No Match | No Match | No Match | No Match | Cast Iron | No Match |  | No Match |  | 105000 | [10 empty] | 85.6 |  | Federally-Regulated Consumer Product | 1997-02-27 |  |  |  | 1998-04-20
Lochinvar, LLC. | Hamilton | HEN0570 | Both Steam & Water | Natural Gas | No Match | FALSE | FALSE | 3 |  |  |  |  | No Match | No Match | No Match | Copper |  |  |  |  | 570000 |  |  |  | 75 | 75 | [7 empty] | Non Federally-Regulated | 1988-03-17 |  |  |  | 1998-04-20
Bosch Thermotechnology Corp. | Bosch Thermotechnology Corp. | SB615-145 | Water | Oil | Power | FALSE | FALSE | 1 |  |  |  | None | None | Condensing | Single-Stage | Other |  |  |  |  | 505000 | 493000 | 505000 | 493000 | 97.6 | 83 | [7 empty] | Federally-Regulated Commercial & Industrial Equipment | 2009-08-17 |  |  |  | 2014-01-14
Dunkirk | BDP Co. | BW5AAH000153ABAA | Water | Oil | Power | TRUE | FALSE | 1 |  |  |  | No Match | No Match | No Match | No Match | Cast Iron | No Match |  | No Match |  | 175000 | [10 empty] | 85.9 |  | Federally-Regulated Consumer Product | 1997-02-27 |  |  |  | 1998-04-20
Ajax Boiler, Inc. | Ajax | OSGXFD4750 | Steam | Natural Gas | Power | FALSE | TRUE | 3 |  |  |  |  | No Match | No Match | No Match | Other |  |  |  |  | 4750000 |  |  |  | 75.5 | 75 | [7 empty] | Non Federally-Regulated | 1988-03-17 |  |  |  | 1998-04-20
Dunkirk | Day & Night | BS1AAN000262AAAA | Steam | Natural Gas | No Match | TRUE | FALSE | 1 |  |  |  | No Match | No Match | No Match | No Match | Cast Iron | No Match |  | No Match |  | 262500 | [10 empty] | 80.5 |  | Federally-Regulated Consumer Product | 1997-02-27 |  |  |  | 1998-04-20
Hydrotherm, Division of Mestek, Inc. | Multitemp | VGAM-700BS | Steam | Natural Gas | No Match | TRUE | FALSE | 3 |  |  |  | No Match | No Match | No Match | No Match | Cast Iron | No Match |  | No Match |  | 700000 |  |  |  | 80 | 80 |  |  | 147 |  |  |  |  | Federally-Regulated Commercial & Industrial Equipment | 1997-02-27 |  |  |  | 1998-04-20
Smith Cast Iron Boilers | H. B. Smith | G400-S/W-22INT | Steam | Natural Gas | No Match | FALSE | FALSE | 3 |  |  |  | No Match | No Match | No Match | No Match | Other | No Match |  | No Match |  | 5250000 |  |  |  | 80 | 80 |  |  | 40 |  |  |  |  | Federally-Regulated Commercial & Industrial Equipment | 1997-02-27 |  |  |  | 1998-04-20
Bryan Steam Corp. | Bryan | F(A)-150-W | Both Steam & Water | Natural Gas | No Match | FALSE | FALSE | 1 |  |  |  | No Match | No Match | No Match | No Match | Other | No Match |  | No Match |  | 150000 | [5 empty] | 75 | [6 empty] | Non Federally-Regulated | 1988-03-17 |  |  |  | 1998-04-20
Camus Hydronics | Camus Hydronics | DRH-4500 | Water | Natural Gas | Power | FALSE | FALSE | 1 |  |  |  |  | None | Condensing | Step Modulating | Other |  |  |  |  | 4500000 | 4252000 |  |  | 94.5 |  | 94.5 | [6 empty] | Federally-Regulated Commercial & Industrial Equipment | 2014-09-05 |  |  |  | 2014-10-21
Burnham Commercial | Burnham | (P/K)805(N/P)EI- | Water | Combo (Natural Gas & Oil) | No Match | FALSE | FALSE | 1 |  |  |  | No Match | No Match | No Match | No Match | Cast Iron | No Match |  | No Match |  | 264000 | [10 empty] | 80.1 | 80 | Federally-Regulated Consumer Product | 2003-05-23 |  |  |  | 2007-11-14
Slant / Fin Corp. | Slant / Fin | LD40P* | Water | Oil | No Match | TRUE | FALSE | 1 |  |  |  | No Match | No Match | No Match | No Match | Cast Iron | No Match |  | No Match |  | 252000 | [10 empty] | 83.3 |  | Federally-Regulated Consumer Product | 2001-11-01 |  |  |  | 2002-04-02
Laars Heating Systems Company | Laars | PW0500IN09*1A | Water | Natural Gas | Induced Draft | FALSE | TRUE | 1 |  |  |  | None | None | Non-Condensing | Two-Stage Modulating | Copper | Single-Speed | 0.33 | Standard |  | 500000 | 405000 | 125000 |  | 81 | 80 |  |  | 5 |  | 81 |  |  | Federally-Regulated Commercial & Industrial Equipment | 2005-11-30 |  |  |  | 2007-11-01
Parker Boiler Co. | Parker Boiler | GO-2640 | Steam | Natural Gas | Power | FALSE | FALSE | 3 |  |  |  |  | No Match | No Match | No Match | Other |  |  |  |  | 2640000 |  |  |  | 75 | 75 |  |  | 17 | 147 |  |  |  | Non Federally-Regulated | 1988-03-17 |  |  |  | 1998-04-20
Dunkirk | Metzger Machine Corp. | GXEB-5 | Water | Natural Gas | Power | FALSE | FALSE | 1 |  |  |  | No Match | No Match | No Match | No Match | Cast Iron | No Match |  | No Match |  | 150000 | [10 empty] | 82.7 |  | Federally-Regulated Consumer Product | 2000-06-07 |  |  |  | 2001-04-12
Crown Boiler Co. | Crown | TWZ200 | Water | Oil | No Match | TRUE | FALSE | 1 |  |  |  | No Match | No Match | No Match | No Match | Cast Iron | No Match |  | No Match |  | 280000 | [10 empty] | 83.3 |  | Federally-Regulated Consumer Product | 2001-04-12 |  |  |  | 2002-04-02
Rite Engineering | Rite | 165SG | Both Steam & Water | Natural Gas | Power | FALSE | FALSE | 3 |  |  |  |  | No Match | No Match | No Match | Other |  |  |  |  | 1650000 |  |  |  | 80 | 75 | [7 empty] | Non Federally-Regulated | 1988-03-17 |  |  |  | 1992-10-14
H. B. Smith Co. | H. B. Smith | *G220-W-8 | Steam | LPG | No Match | FALSE | FALSE | 1 |  |  |  | No Match | No Match | No Match | No Match | Cast Iron | No Match |  | No Match |  | 292000 | [10 empty] | 81.1 |  | Federally-Regulated Consumer Product | 1992-10-27 |  |  |  | 1998-04-20
National Combustion Co. | Natco | CO-105 | Both Steam & Water | Oil | Power | FALSE | FALSE | 3 |  |  |  | No Match | No Match | No Match | No Match | Other | No Match |  | No Match |  | 1100000 |  |  |  | 75 | [8 empty] | Non Federally-Regulated | 1989-08-15 |  |  |  | 1998-04-20
Burnham Commercial | Burnham | FD-45 | Steam | Natural Gas | Power | FALSE | FALSE | 3 |  |  |  |  | No Match | No Match | No Match | Other |  |  |  |  | 2077000 |  |  |  | 77 | 75 | [7 empty] | Non Federally-Regulated | 1990-06-13 |  |  |  | 1992-03-18
Ajax Boiler, Inc. | Ajax | WEG4500 | Water | Natural Gas | Power | FALSE | FALSE | 3 |  |  |  | No Match | No Match | No Match | No Match | Other | No Match |  | No Match |  | 4280000 |  |  |  | 85 | 80 | [7 empty] | Federally-Regulated Commercial & Industrial Equipment | 1997-02-27 |  |  |  | 1998-04-20
Burnham Commercial | Burnham | V-904-W | Water | Combo (Natural Gas & Oil) | Power | FALSE | FALSE | 3 |  |  |  | No Match | No Match | No Match | No Match | Cast Iron | No Match |  | No Match |  | 490000 |  | 490000 |  | 85.3 | 80 |  |  |  |  | 85.3 |  |  | Federally-Regulated Commercial & Industrial Equipment | 1994-04-14 |  |  |  | 1997-02-27
Burnham Commercial | Burnham | 208B(V) | Water | Natural Gas | No Match | TRUE | FALSE | 1 |  |  |  | No Match | No Match | No Match | No Match | Cast Iron | No Match |  | No Match |  | 232000 | [10 empty] | 80.4 |  | Federally-Regulated Consumer Product | 1998-02-24 |  |  |  | 1998-05-28
Dunkirk | Ultimate Engineering / Division of Dunkirk | PF09-2.00W | Water | Oil | Power | TRUE | TRUE | 1 |  |  |  | No Match | No Match | No Match | No Match | Cast Iron | No Match |  | No Match |  | 280000 | [10 empty] | 83 |  | Federally-Regulated Consumer Product | 1998-02-06 |  |  |  | 1998-05-28
Bryan Steam Corp. | Bryan | CL-120-W-FDG | Both Steam & Water | Natural Gas | Power | FALSE |  | 3 |  |  |  | No Match | No Match | No Match | No Match | Other | No Match |  | No Match |  | 1200000 |  |  |  | 78 |  |  | 75 |  | 147 |  |  |  | Non Federally-Regulated | 1981-08-26 |  |  |  | 1998-04-20
Bryan Steam Corp. | Bryan | LM-1500-W-FDG | Both Steam & Water | Natural Gas | Power | FALSE | FALSE | 3 |  |  |  |  | No Match | No Match | No Match | Other |  |  |  |  | 15000000 |  |  |  | 78 | 75 | [7 empty] | Non Federally-Regulated | 1988-03-17 |  |  |  | 1998-04-20
Ajax Boiler, Inc. | Ajax | OSGXFD400 | Steam | Natural Gas | Power | FALSE | TRUE | 3 |  |  |  | No Match | No Match | No Match | No Match | Other | No Match |  | No Match |  | 400000 |  |  |  | 81 | 80 | [7 empty] | Non Federally-Regulated | 1992-10-27 |  |  |  | 1998-04-20
Bryan Steam Corp. | Bryan | LM-650-W-FDG | Both Steam & Water | Natural Gas | Power | FALSE |  | 3 |  |  |  | No Match | No Match | No Match | No Match | Other | No Match |  | No Match |  | 6500000 |  |  |  | 78 |  |  | 75 |  | 147 |  |  |  | Non Federally-Regulated | 1983-08-16 |  |  |  | 1998-04-20
Burnham Commercial | Burnham | K-5006B-W0 | Water | Natural Gas | No Match | TRUE | FALSE | 3 |  |  |  |  | No Match | No Match | No Match | Cast Iron |  |  |  |  | 401000 |  |  |  | 80 | 80 |  |  | 14 | 147 | 80 |  |  | Non Federally-Regulated | 1992-06-22 |  |  |  | 1994-06-08
Ajax Boiler, Inc. | Ajax | SOXFD-450 | Steam | Oil | Power | FALSE |  | 3 |  |  |  | No Match | No Match | No Match | No Match | Other | No Match |  | No Match |  | 450000 |  |  |  | 75.5 | [8 empty] | Non Federally-Regulated | 1981-08-26 |  |  |  | 1998-04-20
U.S. Boiler Co. | U.S. Boiler Co. | 209I | Water | LPG | Induced Draft | FALSE | FALSE | 1 |  |  | TRUE |  | Stack Damper | Non-Condensing | Single-Stage | Cast Iron | Single-Speed |  |  |  | 266000 | 219000 | [9 empty] | 82 | 80 | Federally-Regulated Consumer Product | 2012-11-16 |  |  |  | 2013-04-19
Aerco International | Aerco International | MLX EXT 962 | Water | Natural Gas | Luminous | FALSE | TRUE | 1 |  |  | FALSE | None | None | Condensing | Step Modulating | Other |  |  |  |  | 962000 | 865800 | 46000 |  | 90 |  | 90 | [6 empty] | Federally-Regulated Commercial & Industrial Equipment | 2015-01-14 |  |  |  | 2015-01-14
WM Technologies | Weil-McLain | 1288 | Steam | Natural Gas | Power | FALSE | FALSE | 3 |  |  |  | No Match | No Match | No Match | No Match | Cast Iron | No Match |  | No Match |  | 3753000 |  |  |  | 81.3 | 75 |  |  | 147 | 147 |  |  |  | Non Federally-Regulated | 1988-02-06 |  |  |  | 1988-03-17
Burnham Commercial | Burnham | MPC-9 | Water | Oil | Power | FALSE | FALSE | 1 |  |  |  |  | None | Non-Condensing | Single-Stage | Cast Iron |  |  |  |  | 1660000 | 1395000 |  |  | 88.6 | 83 | [7 empty] | Federally-Regulated Commercial & Industrial Equipment | 2008-04-14 |  |  |  | 2010-03-16
Ajax Boiler, Inc. | Ajax | WEC6500W | Water | Combo (Natural Gas & Oil) | Power | FALSE | TRUE | 3 |  |  |  | No Match | No Match | No Match | No Match | Other | No Match |  | No Match |  | 6180000 |  |  |  | 85 | 80 | [7 empty] | Federally-Regulated Commercial & Industrial Equipment | 1997-02-27 |  |  |  | 1998-04-20
Peerless Heater Co. | Peerless | G-861-SID | Steam | Natural Gas | No Match | FALSE | FALSE | 1 |  |  |  | No Match | No Match | No Match | No Match | Cast Iron | No Match |  | No Match |  | 280000 | [7 empty] | 3 |  |  | 80.2 |  | Federally-Regulated Consumer Product | 1992-06-23 |  |  |  | 1992-10-27
Laars Heating Systems Company | Laars | VW1200IP09*BA | Water | LPG | Induced Draft | FALSE | TRUE | 1 |  |  |  | None | None | Non-Condensing | Step Modulating | Copper | None |  | No Match |  | 1200000 | 972000 | 300000 |  | 82 | 80 |  |  | 5 |  | 82 |  |  | Federally-Regulated Commercial & Industrial Equipment | 2005-11-30 |  |  |  | 2007-11-01
Bryan Steam Corp. | Bryan | CL-120-S-FDG | Both Steam & Water | LPG | Power | FALSE |  | 3 |  |  |  | No Match | No Match | No Match | No Match | Other | No Match |  | No Match |  | 1200000 |  |  |  | 78 |  |  | 75 |  | 352 |  |  |  | Non Federally-Regulated | 1983-08-16 |  |  |  | 1998-04-20
Water Pik, Inc. | Laars | VW1430IN04*BA | Water | Natural Gas | No Match | FALSE | FALSE | 3 |  |  |  | No Match | No Match | No Match | No Match | Copper | No Match |  | No Match |  | 1430000 |  | 357500 |  | 82 | 80 |  |  | 5 |  | 82 |  |  | Federally-Regulated Commercial & Industrial Equipment | 2001-05-30 |  |  |  | 2001-11-21
Ajax Boiler, Inc. | Ajax | SOXFD-5500 | Steam | Oil | Power | FALSE | FALSE | 3 |  |  |  | No Match | No Match | No Match | No Match | Other | No Match |  | No Match |  | 5500000 |  |  |  | 75.5 | [8 empty] | Non Federally-Regulated | 1988-01-22 |  |  |  | 1988-03-17
Peerless Heater Co. | Peerless | 85-280-HD | Water | Natural Gas | No Match | FALSE | FALSE | 1 |  |  |  | No Match | No Match | No Match | No Match | Cast Iron | No Match |  | No Match |  | 280000 | [5 empty] | 81.1 |  | 3 |  |  | 80.9 |  | Federally-Regulated Consumer Product | 1992-10-27 |  |  |  | 1992-12-22
Lochinvar, LLC. | Hamilton | HEL0670 | Both Steam & Water | LPG | No Match | FALSE | FALSE | 3 |  |  |  | No Match | No Match | No Match | No Match | Copper | No Match |  | No Match |  | 585200 |  |  |  | 75 | 75 |  |  |  | 352 |  |  |  | Non Federally-Regulated | 1988-02-09 |  |  |  | 1996-02-29
Dunkirk | Broich | 235BAW007112 | Steam | Natural Gas | No Match | FALSE | FALSE | 1 |  |  |  | No Match | No Match | No Match | No Match | Cast Iron | No Match |  | No Match |  | 112500 | [10 empty] | 69.6 | 68 | Federally-Regulated Consumer Product | 1991-05-15 |  |  |  | 1992-10-27
Hydrotherm, Division of Mestek, Inc. | Hydrotherm | VS-85A-PV | Steam | Natural Gas | No Match | FALSE | FALSE | 1 |  |  |  | No Match | No Match | No Match | No Match | Cast Iron | No Match |  | No Match |  | 85000 | [10 empty] | 80.2 |  | Federally-Regulated Consumer Product | 1992-10-27 |  |  |  | 1995-02-02
Ajax Boiler, Inc. | Ajax | SGOXFD-3750 | Steam | Oil | Power | FALSE | FALSE | 3 |  |  |  | No Match | No Match | No Match | No Match | Other | No Match |  | No Match |  | 3750000 |  |  |  | 75.5 | [8 empty] | Non Federally-Regulated | 1988-03-17 |  |  |  | 1992-10-01
Hydrotherm, Division of Mestek, Inc. | Hydrotherm | HY-160-V | Water | Natural Gas | No Match | TRUE | FALSE | 1 |  |  |  | No Match | No Match | No Match | No Match | Cast Iron | No Match |  | No Match |  | 160000 | [10 empty] | 81 |  | Federally-Regulated Consumer Product | 1998-08-27 |  |  |  | 1998-12-21
Dunkirk | Dunkirk | WPVSB-9D | Water | LPG | No Match | TRUE | FALSE | 1 |  |  |  | No Match | No Match | No Match | No Match | Cast Iron | No Match |  | No Match |  | 280000 | [10 empty] | 83.2 |  | Federally-Regulated Consumer Product | 1998-08-03 |  |  |  | 1998-08-27
A.O. Smith Water Products Company | A O Smith Water Products | HW-0160P-**3 | Steam | LPG | No Match | FALSE | FALSE | 1 |  |  |  | No Match | No Match | No Match | No Match | Copper | No Match |  | No Match |  | 160000 | [5 empty] | 80 |  |  |  |  | 65.2 | 65 | Non Federally-Regulated | 1988-03-17 |  |  |  | 1998-04-20
Dunkirk | Pennco, Inc. | 5K2.00 | Water | Oil | Power | TRUE | FALSE | 1 |  |  |  | No Match | No Match | No Match | No Match | Cast Iron | No Match |  | No Match |  | 280000 | [10 empty] | 83.7 |  | Federally-Regulated Consumer Product | 1998-08-27 |  |  |  | 1998-12-21
Slant / Fin Corp. | Slant / Fin Corp. | EC-15DV | Water | Oil | Power | FALSE | FALSE | 1 |  |  |  |  | None | Non-Condensing | Single-Stage | Cast Iron |  |  |  |  | 140000 | 123000 | [9 empty] | 87 | 80 | Federally-Regulated Consumer Product | 2012-05-08 |  |  |  | 2013-04-19
Peerless Heater Co. | Peerless | 211A-27-SI | Steam | Natural Gas | No Match | FALSE | FALSE | 3 |  |  |  |  | No Match | No Match | No Match | Cast Iron |  |  |  |  | 5460000 |  | 5460000 |  | 80 | 80 |  |  | 12 | 147 | 80 |  |  | Non Federally-Regulated | 1992-06-22 |  |  |  | 1992-10-27
Slant / Fin Corp. | Liberty | L-60 | Water | Oil | Power | FALSE | FALSE | 3 |  |  |  | No Match | No Match | No Match | No Match | Cast Iron | No Match |  | No Match |  | 399000 |  | 399000 |  | 81.7 | [5 empty] | 81.7 |  |  | Non Federally-Regulated | 1988-02-06 |  |  |  | 1992-10-27
Dunkirk | Crown | JBF-32-SPD | Steam | LPG | No Match | TRUE | FALSE | 1 |  |  |  | No Match | No Match | No Match | No Match | Cast Iron | No Match |  | No Match |  | 70000 | [10 empty] | 81.1 |  | Federally-Regulated Consumer Product | 1998-02-06 |  |  |  | 1998-05-28
Thermo-Dynamics Boiler Co. | Thermo-Dynamics Boiler Co. | VTF-801 | Water | Oil | Power | FALSE | FALSE | 1 |  |  |  | No Match | No Match | No Match | No Match | Other | No Match |  | No Match |  | 210000 | [10 empty] | 81.8 |  | Federally-Regulated Consumer Product | 1997-02-27 |  |  |  | 1998-04-20
Burnham Commercial | Burnham | (K)RS109 | Water | Oil | Power | TRUE | FALSE | 1 |  |  |  | No Match | No Match | No Match | No Match | Other | No Match |  | No Match |  | 119000 | [10 empty] | 80.3 |  | Federally-Regulated Consumer Product | 1998-08-27 |  |  |  | 1998-12-21
Ajax Boiler, Inc. | Ajax | XNG1750 | Water | Natural Gas | No Match | FALSE | FALSE | 3 |  |  |  | No Match | No Match | No Match | No Match | Other | No Match |  | No Match |  | 1750000 |  | 875000 |  | 80 | 80 |  |  |  |  | 80 |  |  | Federally-Regulated Commercial & Industrial Equipment | 1997-01-07 |  |  |  | 1997-02-27
Camus Hydronics | Camus Hydronics | MFPH-1000-0G | Water | LPG | Power | FALSE | FALSE | 1 |  |  |  |  | None | Non-Condensing | Single-Stage | Copper |  |  |  |  | 1000000 | 850000 |  |  | 85 |  | 85 | [6 empty] | Federally-Regulated Commercial & Industrial Equipment | 2014-08-11 |  |  |  | 2014-10-23
Laars Heating Systems Company | Laars | PH0850IP04*BA | Water | LPG | Induced Draft | FALSE | TRUE | 1 |  |  |  | None | None | Non-Condensing | Two-Stage Modulating | Copper | Single-Speed | 0.33 | Standard |  | 850000 | 688500 | 212850 |  | 82 | 80 |  |  | 5 |  | 82 |  |  | Federally-Regulated Commercial & Industrial Equipment | 2005-11-30 |  |  |  | 2007-11-01
Axeman-Anderson Co. | Axeman-Anderson Co. | PVT-154H | Water | Oil | Power | FALSE | FALSE | 1 |  |  |  | No Match | No Match | No Match | No Match | Other | No Match |  | No Match |  | 154000 | [10 empty] | 83.1 |  | Federally-Regulated Consumer Product | 1997-02-27 |  |  |  | 1998-04-20
Parker Boiler Co. | Parker Boiler | T-1730 | Steam | Natural Gas | No Match | FALSE |  | 3 |  |  |  | No Match | No Match | No Match | No Match | Other | No Match |  | No Match |  | 1730000 |  |  |  | 75 |  |  | 75 |  | 147 |  |  |  | Non Federally-Regulated | 1984-11-27 |  |  |  | 1998-04-20
Burnham Commercial | Burnham | V-911W | Water | Natural Gas | Power | FALSE | FALSE | 3 |  |  |  | No Match | No Match | No Match | No Match | Cast Iron | No Match |  | No Match |  | 1642000 |  | 1642000 |  | 81.2 | 80 |  |  |  |  | 81.2 |  |  | Federally-Regulated Commercial & Industrial Equipment | 1994-04-14 |  |  |  | 1997-02-27
Hydrotherm, Division of Mestek, Inc. | Hydrotherm | HVX-105 | Water | LPG | Induced Draft | FALSE | FALSE | 1 |  |  |  |  | None | Non-Condensing | Single-Stage | Cast Iron | Single-Speed |  |  |  | 105000 | 87000 | [9 empty] | 82 | 80 | Federally-Regulated Consumer Product | 2011-07-06 |  |  |  | 2012-07-06
Hydrotherm, Division of Mestek, Inc. | Hydrotherm | VS-135BS-V | Steam | LPG | No Match | TRUE | FALSE | 1 |  |  |  | No Match | No Match | No Match | No Match | Cast Iron | No Match |  | No Match |  | 135000 | [10 empty] | 80.5 |  | Federally-Regulated Consumer Product | 1998-05-28 |  |  |  | 1998-07-01
H. B. Smith Co. | H. B. Smith | BB14A-S-3H | Steam | Oil | Power | FALSE | FALSE | 1 |  |  |  | No Match | No Match | No Match | No Match | Cast Iron | No Match |  | No Match |  | 127000 | [10 empty] | 81.6 |  | Federally-Regulated Consumer Product | 1992-10-27 |  |  |  | 1998-04-20
Burnham Commercial | Burnham | IN3L(N/P)(I/S)- | Water | Natural Gas | No Match | FALSE | FALSE | 1 |  |  |  | No Match | No Match | No Match | No Match | Cast Iron | No Match |  | No Match |  | 62000 | [10 empty] | 83.1 |  | Federally-Regulated Consumer Product | 1999-08-20 |  |  |  | 2001-11-01
Miura Boiler Co. | Miura Boiler Co. | LX-100SG | Steam | Natural Gas | Power | FALSE | FALSE | 3 |  |  |  |  | No Match | No Match | No Match | Other |  |  |  |  | 4200000 |  | 4200000 |  | 85 | 80 |  |  | 100 | 147 | 85 |  |  | Non Federally-Regulated | 1992-03-26 |  |  |  | 1992-10-27
Thermo-Dynamics Boiler Co. | Thermo-Dynamics Boiler Co. | S-125 | Water | Oil | Power | TRUE | FALSE | 1 |  |  |  | No Match | No Match | No Match | No Match | Other | No Match |  | No Match |  | 175000 | [10 empty] | 84.4 |  | Federally-Regulated Consumer Product | 1998-03-31 |  |  |  | 1998-04-20
Ajax Boiler, Inc. | Ajax | WEG14000W | Water | Natural Gas | Power | FALSE | TRUE | 3 |  |  |  | No Match | No Match | No Match | No Match | Other | No Match |  | No Match |  | 13300000 |  |  |  | 85 | 80 | [7 empty] | Federally-Regulated Commercial & Industrial Equipment | 1997-02-27 |  |  |  | 1998-04-20
New Yorker Steel Boiler | New Yorker | S-176-APG | Both Steam & Water | Natural Gas | Power | FALSE | FALSE | 1 |  |  |  | No Match | No Match | No Match | No Match | Other | No Match |  | No Match |  | 210000 | [5 empty] | 81.3 |  |  |  |  | 76.2 | 65 | Non Federally-Regulated | 1990-07-02 |  |  |  | 1998-04-20
Bryan Steam Corp. | Bryan | RW-1700-W-FDG* | Water | Natural Gas | Power | FALSE | FALSE | 3 |  |  |  | No Match | No Match | No Match | No Match | Other | No Match |  | No Match |  | 17000000 |  | 17000000 |  | 83.5 | 80 |  |  |  |  | 83.5 |  |  | Non Federally-Regulated | 1992-10-16 |  |  |  | 1992-10-27
Dunkirk | Ultimate Engineering / Division of Dunkirk | UPVSB-6D | Steam | Natural Gas | No Match | TRUE | FALSE | 1 |  |  |  | No Match | No Match | No Match | No Match | Cast Iron | No Match |  | No Match |  | 187500 | [10 empty] | 79.6 |  | Federally-Regulated Consumer Product | 1998-05-28 |  |  |  | 1998-07-01
Hydrotherm, Division of Mestek, Inc. | Hydrotherm | VGA-300BSPV | Steam | LPG | No Match | FALSE | FALSE | 3 |  |  |  | No Match | No Match | No Match | No Match | Cast Iron | No Match |  | No Match |  | 300000 |  |  |  | 80 | 80 |  |  |  |  | 80 |  |  | Non Federally-Regulated | 1993-01-14 |  |  |  | 1993-01-27
PB Heat, LLC | PB Heat, LLC | 63-03-STDG-W | Water | LPG | Injection Type | TRUE | FALSE | 1 |  |  | TRUE | Draft Diverter | Stack Damper | Non-Condensing | Single-Stage | Cast Iron | Single-Speed |  | Standard |  | 118000 | 99000 | [9 empty] | 82.1 | 80 | Federally-Regulated Consumer Product | 2013-04-19 |  |  |  | 2014-01-14
Ace Buehler, Inc. | Ace Buehler | B4E | Both Steam & Water | Natural Gas | No Match | FALSE | FALSE | 3 |  |  |  | No Match | No Match | No Match | No Match | Copper | No Match |  | No Match |  | 420000 |  |  |  | 80.2 | 80 |  |  |  |  | 80.2 |  |  | Non Federally-Regulated | 1992-10-05 |  |  |  | 1995-07-13
Teledyne Laars | Laars | PH0715IN09C1A | Water | Natural Gas | No Match | FALSE | FALSE | 3 |  |  |  | No Match | No Match | No Match | No Match | Copper | No Match |  | No Match |  | 715000 |  |  |  | 81 | 80 |  |  | 5 |  |  |  |  | Non Federally-Regulated | 1992-10-27 |  |  |  | 1998-04-20
Dunkirk | Dunkirk | WPVSB-4D | Water | Natural Gas | No Match | TRUE | FALSE | 1 |  |  |  | No Match | No Match | No Match | No Match | Cast Iron | No Match |  | No Match |  | 112500 | [10 empty] | 82.7 |  | Federally-Regulated Consumer Product | 1998-07-01 |  |  |  | 1998-08-03
Cleaver-Brooks | Cleaver-Brooks | CBH-700-40 | Steam | Natural Gas | Power | FALSE | FALSE | 3 |  |  |  | No Match | No Match | No Match | No Match | Other | No Match |  | No Match |  | 1673750 |  |  |  | 80 | 80 |  |  | 25 |  | 80 |  |  | Non Federally-Regulated | 1992-10-14 |  |  |  | 1992-10-27
Dunkirk | Lennox | CVSB-7D | Steam | Natural Gas | No Match | TRUE | FALSE | 1 |  |  |  | No Match | No Match | No Match | No Match | Cast Iron | No Match |  | No Match |  | 225000 | [10 empty] | 80.1 |  | Federally-Regulated Consumer Product | 1998-08-03 |  |  |  | 1998-08-27
A.O. Smith Water Products Company | A O Smith Water Products | GB300 | Both Steam & Water | Natural Gas | Power | FALSE | FALSE | 3 |  |  |  | No Match | No Match | No Match | No Match | Copper | No Match |  | No Match |  | 300000 |  | 300000 |  | 83.7 | 80 |  |  |  |  | 83.7 |  |  | Federally-Regulated Commercial & Industrial Equipment | 1997-08-21 |  |  |  | 1998-03-31
Dunkirk | Dunkirk | 3ES1.35 | Steam | Oil | Power | TRUE | FALSE | 1 |  |  |  | No Match | No Match | No Match | No Match | Cast Iron | No Match |  | No Match |  | 189000 | [10 empty] | 80 |  | Federally-Regulated Consumer Product | 1998-05-28 |  |  |  | 1998-07-01
A.O. Smith Water Products Company | A O Smith Water Products | HW-080S-PROPANE-IID | Steam | LPG | No Match | FALSE |  | 1 |  |  |  | No Match | No Match | No Match | No Match | Copper | No Match |  | No Match |  | 80000 | [5 empty] | 75 | 75 |  | 293 |  |  |  | Non Federally-Regulated | 1983-08-16 |  |  |  | 1998-04-20
Laars Heating Systems Company | Laars | HH1825IP09C1A | Water | LPG | Induced Draft | FALSE | TRUE | 1 |  |  |  | None | None | Non-Condensing | Single-Stage | Copper | None |  | No Match |  | 1825000 | 1478250 | 1825000 |  | 81 | 80 |  |  | 5 |  | 81 |  |  | Federally-Regulated Commercial & Industrial Equipment | 2005-11-30 |  |  |  | 2007-11-01
WM Technologies | Williamson / Division of Metzger | OWT-5-165 | Water | Oil | No Match | TRUE | FALSE | 1 |  |  |  | No Match | No Match | No Match | No Match | Cast Iron | No Match |  | No Match |  | 231000 | [10 empty] | 81.2 |  | Federally-Regulated Consumer Product | 2000-09-27 |  |  |  | 2001-11-01
Smith Cast Iron Boilers | Smith Cast Iron Boilers | GB100-W-6-CON-D | Water | Natural Gas | No Match | TRUE | FALSE | 1 |  |  |  | No Match | No Match | No Match | No Match | Cast Iron | No Match |  | No Match |  | 125000 | [10 empty] | 82 |  | Federally-Regulated Consumer Product | 1998-08-27 |  |  |  | 1998-12-21
Teledyne Laars | Teledyne Laars | HH0250CP01CB | Water | LPG | No Match | TRUE | FALSE | 1 |  |  |  | No Match | No Match | No Match | No Match | Other | No Match |  | No Match |  | 250000 | [10 empty] | 81.9 |  | Federally-Regulated Consumer Product | 1998-05-28 |  |  |  | 1998-07-01
Dunkirk | Smith Cast Iron Boilers | PVGAP-2 | Water | LPG | No Match | FALSE | FALSE | 1 |  |  |  | No Match | No Match | No Match | No Match | Cast Iron | No Match |  | No Match |  | 42500 | [10 empty] | 84.4 |  | Federally-Regulated Consumer Product | 1997-02-27 |  |  |  | 1998-04-20
Dunkirk | Crown | ABF-210-SPD | Water | Natural Gas | No Match | TRUE | FALSE | 1 |  |  |  | No Match | No Match | No Match | No Match | Cast Iron | No Match |  | No Match |  | 210000 | [10 empty] | 80.1 |  | Federally-Regulated Consumer Product | 1998-12-21 |  |  |  | 2001-04-12
Parker Boiler Co. | Parker Boiler | G-70R | Steam | Natural Gas | Power | FALSE | FALSE | 3 |  |  |  | No Match | No Match | No Match | No Match | Other | No Match |  | No Match |  | 2940000 |  |  |  | 83 | 80 |  |  | 4 |  |  |  |  | Non Federally-Regulated | 1992-10-27 |  |  |  | 1996-03-13
Teledyne Laars | Teledyne Laars | MAX 75 | Water | Oil | Power | TRUE | FALSE | 1 |  |  |  | No Match | No Match | No Match | No Match | Other | No Match |  | No Match |  | 105000 | [10 empty] | 87 |  | Federally-Regulated Consumer Product | 1999-03-04 |  |  |  | 2000-06-07
Rite Engineering | Rite | 105WG | Both Steam & Water | Natural Gas | Power | FALSE | FALSE | 3 |  |  |  |  | No Match | No Match | No Match | Other |  |  |  |  | 1050000 |  |  |  | 80 | 75 | [7 empty] | Non Federally-Regulated | 1988-03-17 |  |  |  | 1992-10-14
Ajax Boiler, Inc. | Ajax | WFC1750W | Water | Combo (Natural Gas & Oil) | Power | FALSE | TRUE | 3 |  |  |  | No Match | No Match | No Match | No Match | Other | No Match |  | No Match |  | 1750000 |  | 800000 |  | 80 | 80 |  |  |  |  | 80 |  |  | Federally-Regulated Commercial & Industrial Equipment | 1997-01-07 |  |  |  | 2009-03-12
Peerless Heater Co. | Peerless | 211A 15-SI | Steam | Natural Gas | No Match | FALSE | FALSE | 3 |  |  |  | No Match | No Match | No Match | No Match | Cast Iron | No Match |  | No Match |  | 2940000 |  |  |  | 80 | 80 |  |  | 6 |  |  |  |  | Non Federally-Regulated | 1992-10-27 |  |  |  | 1998-04-20
Parker Boiler Co. | Parker Boiler | T600 | Water | Natural Gas | No Match | FALSE | FALSE | 3 |  |  |  | No Match | No Match | No Match | No Match | Other | No Match |  | No Match |  | 600000 |  |  |  | 80 | 80 |  |  | 4 |  |  |  |  | Non Federally-Regulated | 1992-10-27 |  |  |  | 1998-04-20
Ajax Boiler, Inc. | Ajax | WEG2750 | Water | Natural Gas | Power | FALSE | FALSE | 3 |  |  |  | No Match | No Match | No Match | No Match | Other | No Match |  | No Match |  | 2610000 |  | 1100000 |  | 85 | 80 |  |  |  |  | 80 |  |  | Federally-Regulated Commercial & Industrial Equipment | 1997-01-07 |  |  |  | 1997-02-27
Parker Boiler Co. | Parker Boiler | WH3000LR | Water | Natural Gas | Power | FALSE | FALSE | 3 |  |  |  | No Match | No Match | No Match | No Match | Other | No Match |  | No Match |  | 3000000 |  |  |  | 83 | 80 |  |  | 4 |  |  |  |  | Non Federally-Regulated | 1992-10-27 |  |  |  | 1996-03-13
Water Pik, Inc. | Waterpik Technologies, Inc. | PW0175CN01CB | Water | Natural Gas | No Match | TRUE | FALSE | 1 |  |  |  | No Match | No Match | No Match | No Match | Other | No Match |  | No Match |  | 175000 | [10 empty] | 80.6 |  | Federally-Regulated Consumer Product | 2000-12-04 |  |  |  | 2001-01-30
WM Technologies | Weil-McLain | EG-50-W/S-PI | Steam | Natural Gas | No Match | FALSE | FALSE | 1 |  |  |  | No Match | No Match | No Match | No Match | Cast Iron | No Match |  | No Match |  | 175000 | [7 empty] | 10 |  |  | 70.2 | 68 | Federally-Regulated Consumer Product | 1991-02-19 |  |  |  | 1992-02-27
Lochinvar, LLC. | Lochinvar Corp. | FBN0751 | Water | Natural Gas | Power | FALSE | FALSE | 1 |  |  |  |  | None | Condensing | Step Modulating | Other |  |  |  |  | 750000 | 722000 |  |  | 96.4 |  | 96.2 | [6 empty] | Federally-Regulated Commercial & Industrial Equipment | 2015-04-02 |  |  |  | 2015-04-20
Burnham Commercial | Burnham | (K)RS112 | Water | Oil | Power | TRUE | FALSE | 1 |  |  |  | No Match | No Match | No Match | No Match | Other | No Match |  | No Match |  | 175000 | [10 empty] | 80.7 |  | Federally-Regulated Consumer Product | 1998-12-21 |  |  |  | 2000-08-01
Smith Cast Iron Boilers | Smith Cast Iron Boilers | BB-14A-W-4M | Water | Oil | No Match | TRUE | FALSE | 1 |  |  |  | No Match | No Match | No Match | No Match | Cast Iron | No Match |  | No Match |  | 196000 | [10 empty] | 84.2 |  | Federally-Regulated Consumer Product | 2000-06-07 |  |  |  | 2002-04-02
Raypak, Inc. | Raypak | H4402*BE | Water | Natural Gas | Induced Draft | FALSE | FALSE | 1 |  |  | FALSE | None | None | Non-Condensing | Single-Stage | Copper |  |  |  |  | 399000 | 347000 |  |  | 87 |  | 87 | [6 empty] | Federally-Regulated Commercial & Industrial Equipment | 2014-08-11 |  |  |  | 2015-04-16
Dunkirk | Pennco, Inc. | 1807HWD | Water | Natural Gas | No Match | TRUE | FALSE | 1 |  |  |  | No Match | No Match | No Match | No Match | Cast Iron | No Match |  | No Match |  | 225000 | [10 empty] | 83 |  | Federally-Regulated Consumer Product | 1998-02-06 |  |  |  | 1998-05-28
Rite Engineering | Rite | 325WE | Both Steam & Water | Natural Gas | No Match | FALSE | FALSE | 3 |  |  |  | No Match | No Match | No Match | No Match | Other | No Match |  | No Match |  | 3250000 |  | 1084000 |  | 83 | 80 |  |  |  |  | 83 |  |  | Federally-Regulated Commercial & Industrial Equipment | 1997-04-02 |  |  |  | 1998-03-31
Fulton Boiler Works | Fulton | FB020A | Steam | Combo (Natural Gas & Oil) | Power | FALSE | TRUE | 3 |  |  |  | No Match | No Match | No Match | No Match | Other | No Match |  | No Match |  | 840000 |  |  |  | 80.5 | 80 | [7 empty] | Federally-Regulated Commercial & Industrial Equipment | 1997-02-27 |  |  |  | 1998-04-20
Dunkirk | Payne | BW1AAN000037AAAA | Water | Natural Gas | No Match | TRUE | FALSE | 1 |  |  |  | No Match | No Match | No Match | No Match | Cast Iron | No Match |  | No Match |  | 37500 | [10 empty] | 80 |  | Federally-Regulated Consumer Product | 1997-02-27 |  |  |  | 1998-04-20
Slant / Fin Corp. | Slant / Fin Corp. | GG-75HDS | Water | LPG | Injection Type | TRUE | FALSE | 1 |  |  |  |  | Stack Damper | Non-Condensing | Single-Stage | Cast Iron |  |  |  |  | 75000 | 64000 | [9 empty] | 82.5 | 80 | Federally-Regulated Consumer Product | 2007-11-14 |  |  |  | 2015-03-24
Peerless Heater Co. | Peerless | WBV-03-085-S | Steam | Oil | Power | TRUE | FALSE | 1 |  |  |  | No Match | No Match | No Match | No Match | Cast Iron | No Match |  | No Match |  | 119000 | [10 empty] | 83.1 |  | Federally-Regulated Consumer Product | 1997-02-27 |  |  |  | 1998-04-20
Bryan Steam Corp. | Bryan | F(A)-850-S | Both Steam & Water | Natural Gas | No Match | FALSE | FALSE | 3 |  |  |  | No Match | No Match | No Match | No Match | Other | No Match |  | No Match |  | 850000 |  |  |  | 75 | 75 |  |  |  | 147 |  |  |  | Non Federally-Regulated | 1988-01-22 |  |  |  | 1988-03-17
Ajax Boiler, Inc. | Ajax | WGB-6000-D | Steam | Natural Gas | No Match | FALSE | FALSE | 3 |  |  |  | No Match | No Match | No Match | No Match | Other | No Match |  | No Match |  | 6000000 |  |  |  | 80 | 80 |  |  |  |  | 80 |  |  | Non Federally-Regulated | 1992-10-01 |  |  |  | 1996-02-29
Raypak, Inc. | Raypak | H*-1571*-***H*** | Both Steam & Water | LPG | No Match | FALSE | TRUE | 3 |  |  |  | No Match | No Match | No Match | No Match | Copper | No Match |  | No Match |  | 1500000 |  |  |  | 82 | 80 |  |  |  |  | 80 |  |  | Non Federally-Regulated | 1992-09-21 |  |  |  | 1996-04-15
Peerless Heater Co. | Peerless | G-561-SID | Steam | Natural Gas | No Match | FALSE | FALSE | 1 |  |  |  | No Match | No Match | No Match | No Match | Cast Iron | No Match |  | No Match |  | 160000 | [7 empty] | 3 |  |  | 80.2 | 68 | Federally-Regulated Consumer Product | 1991-04-30 |  |  |  | 1992-10-27
Rite Engineering | Rite | 275WOE | Both Steam & Water | Oil | Power | FALSE | FALSE | 3 |  |  |  | No Match | No Match | No Match | No Match | Other | No Match |  | No Match |  | 2750000 |  | 917000 |  | 83 | 83 |  |  |  |  | 83 |  |  | Federally-Regulated Commercial & Industrial Equipment | 1997-04-02 |  |  |  | 1998-03-31
Ajax Boiler, Inc. | Ajax | WOXFD-1750 | Steam | Oil | Power | FALSE |  | 3 |  |  |  | No Match | No Match | No Match | No Match | Other | No Match |  | No Match |  | 1750000 |  |  |  | 75.5 | [8 empty] | Non Federally-Regulated | 1981-08-26 |  |  |  | 1998-04-20
Hydrotherm, Division of Mestek, Inc. | Hydrotherm | VGA-200BS-PV | Steam | Natural Gas | No Match | FALSE | FALSE | 1 |  |  |  | No Match | No Match | No Match | No Match | Other | No Match |  | No Match |  | 200000 | [5 empty] | 77 |  |  |  |  | 75.5 | 65 | Non Federally-Regulated | 1988-03-17 |  |  |  | 1992-10-27
Dunkirk | Sears | 229.9441 | Water | Oil | Power | TRUE | FALSE | 1 |  |  |  | No Match | No Match | No Match | No Match | Cast Iron | No Match |  | No Match |  | 105000 | [10 empty] | 85.6 |  | Federally-Regulated Consumer Product | 1998-08-03 |  |  |  | 1998-08-27
Dunkirk | Lennox | CVSB-5D | Steam | Natural Gas | No Match | TRUE | FALSE | 1 |  |  |  | No Match | No Match | No Match | No Match | Cast Iron | No Match |  | No Match |  | 150000 | [10 empty] | 79.2 |  | Federally-Regulated Consumer Product | 1998-07-01 |  |  |  | 1998-08-03
Laars Heating Systems Company | Laars | VW1670IP04*1A | Water | LPG | Induced Draft | FALSE | TRUE | 1 |  |  |  | None | None | Non-Condensing | Two-Stage Modulating | Copper | None |  | No Match |  | 1670000 | 1352700 | 417500 |  | 81 | 80 |  |  | 5 |  | 81 |  |  | Federally-Regulated Commercial & Industrial Equipment | 2005-11-30 |  |  |  | 2007-11-01
Burnham Commercial | Burnham | 202(N/P)C- | Water | Natural Gas | No Match | TRUE | FALSE | 1 |  |  |  | No Match | No Match | No Match | No Match | Cast Iron | No Match |  | No Match |  | 37500 | [10 empty] | 80 |  | Federally-Regulated Consumer Product | 2000-06-07 |  |  |  | 2001-04-03
WM Technologies | Weil-McLain | EG-40-PIDN-S | Steam | Natural Gas | No Match | FALSE | FALSE | 1 |  |  |  | No Match | No Match | No Match | No Match | Cast Iron | No Match |  | No Match |  | 125000 | [10 empty] | 81.3 |  | Federally-Regulated Consumer Product | 2000-06-07 |  |  |  | 2001-04-12
Ajax Boiler, Inc. | Ajax | WGX-WGXB-2000-D | Steam | Natural Gas | No Match | FALSE | FALSE | 3 |  |  |  | No Match | No Match | No Match | No Match | Other | No Match |  | No Match |  | 2000000 |  |  |  | 75.5 | 75 |  |  |  | 147 |  |  |  | Non Federally-Regulated | 1988-01-22 |  |  |  | 1988-03-17
Ajax Boiler, Inc. | Ajax | WOFD-7000 | Steam | Oil | Power | FALSE | FALSE | 3 |  |  |  | No Match | No Match | No Match | No Match | Other | No Match |  | No Match |  | 7000000 |  |  |  | 75.5 | [8 empty] | Non Federally-Regulated | 1988-03-17 |  |  |  | 1992-10-01
Dunkirk | Carrier | BS1AAP000245AAAA | Steam | LPG | No Match | TRUE | FALSE | 1 |  |  |  | No Match | No Match | No Match | No Match | Cast Iron | No Match |  | No Match |  | 245000 | [10 empty] | 80.5 |  | Federally-Regulated Consumer Product | 1998-08-03 |  |  |  | 1998-08-27
Hydrotherm, Division of Mestek, Inc. | Hydrotherm | HI-165/100B | Water | LPG | No Match | FALSE | FALSE | 1 |  |  |  | No Match | No Match | No Match | No Match | Cast Iron | No Match |  | No Match |  | 165000 | [5 empty] | 82.2 |  |  |  |  | 82.2 |  | Federally-Regulated Consumer Product | 1992-10-27 |  |  |  | 1998-02-06
Bryan Steam Corp. | Bryan | RW1700-S-FDGO | Both Steam & Water | Natural Gas | Power | FALSE | FALSE | 3 |  |  |  |  | No Match | No Match | No Match | Other |  |  |  |  | 17000000 |  |  |  | 82 | 80 |  |  |  |  | 80.5 |  |  | Non Federally-Regulated | 1992-04-30 |  |  |  | 1992-10-27
WM Technologies | Weil-McLain | CGI-3-PIN | Water | Natural Gas | No Match | FALSE | FALSE | 1 |  |  |  | No Match | No Match | No Match | No Match | Cast Iron | No Match |  | No Match |  | 67000 | [10 empty] | 83.3 |  | Federally-Regulated Consumer Product | 1998-05-28 |  |  |  | 2000-06-07
WM Technologies | Weil-McLain | CGM-3-PI | Steam | Natural Gas | No Match | FALSE | FALSE | 1 |  |  |  | No Match | No Match | No Match | No Match | Cast Iron | No Match |  | No Match |  | 70000 | [5 empty] | 82.6 |  | 10 | 10 |  | 73.7 | 65 | Non Federally-Regulated | 1990-07-02 |  |  |  | 1998-04-20
Teledyne Laars | Teledyne Laars | VW0175CP01KB | Water | LPG | No Match | TRUE | FALSE | 1 |  |  |  | No Match | No Match | No Match | No Match | Other | No Match |  | No Match |  | 175000 | [10 empty] | 81.5 |  | Federally-Regulated Consumer Product | 1997-02-27 |  |  |  | 1998-04-20
Vaillant Corp. | Vaillant | GA100-12PV | Water | LPG | Power | TRUE | FALSE | 1 |  |  |  | No Match | No Match | No Match | No Match | Cast Iron | No Match |  | No Match |  | 120000 | [10 empty] | 84.1 |  | Federally-Regulated Consumer Product | 1997-03-17 |  |  |  | 1998-12-21
Viessmann Manufacturing Co., Inc. | Viessmann Manufacturing | VBC-18 | Water | LPG | No Match | FALSE | FALSE | 1 |  |  |  | No Match | No Match | No Match | No Match | Other | No Match |  | No Match |  | 90000 | [10 empty] | 84.9 |  | Federally-Regulated Consumer Product | 1999-10-22 |  |  |  | 2000-06-07
WM Technologies | Weil-McLain | 2394 | Steam | Oil | Power | FALSE | FALSE | 3 |  |  |  | No Match | No Match | No Match | No Match | Cast Iron | No Match |  | No Match |  | 7700000 |  |  |  | 84.1 |  |  |  | 147 |  | 84.1 |  |  | Non Federally-Regulated | 1992-06-23 |  |  |  | 1996-02-29
Hydrotherm, Division of Mestek, Inc. | Hydrotherm | VGA-200BS-PV | Steam | Natural Gas | No Match | FALSE | FALSE | 1 |  |  |  | No Match | No Match | No Match | No Match | Cast Iron | No Match |  | No Match |  | 200000 | [10 empty] | 81.6 |  | Federally-Regulated Consumer Product | 1998-02-06 |  |  |  | 1998-12-21
WM Technologies | Weil-McLain | 488 | Steam | Natural Gas | Power | FALSE | FALSE | 3 |  |  |  | No Match | No Match | No Match | No Match | Cast Iron | No Match |  | No Match |  | 1010000 |  |  |  | 81.9 | 75 |  |  | 147 | 147 |  |  |  | Non Federally-Regulated | 1988-02-06 |  |  |  | 1988-03-17
Dunkirk | Pennco, Inc. | 4K1.50 | Water | Oil | Power | TRUE | FALSE | 1 |  |  |  | No Match | No Match | No Match | No Match | Cast Iron | No Match |  | No Match |  | 210000 | [10 empty] | 85.1 |  | Federally-Regulated Consumer Product | 1998-02-06 |  |  |  | 1998-05-28
Camus Hydronics | Camus Hydronics | DMNW-0252 | Water | Natural Gas | Power | FALSE | FALSE | 1 |  |  | TRUE |  | None | Condensing | Step Modulating | Other | Single-Speed |  |  |  | 250000 | 225000 | [9 empty] | 90 | 80 | Federally-Regulated Consumer Product | 2013-04-19 |  |  |  | 2013-11-14
H. B. Smith Co. | H. B. Smith | G400-S/W-26INT | Steam | Natural Gas | No Match | FALSE | FALSE | 3 |  |  |  | No Match | No Match | No Match | No Match | Other | No Match |  | No Match |  | 6250000 |  |  |  | 80 | 75 |  |  | 40 | 147 |  |  |  | Non Federally-Regulated | 1988-03-17 |  |  |  | 1998-04-20
Dunkirk | Day & Night | BW5AAH000239ABAA | Water | Oil | Power | TRUE | FALSE | 1 |  |  |  | No Match | No Match | No Match | No Match | Cast Iron | No Match |  | No Match |  | 280000 | [10 empty] | 83.7 |  | Federally-Regulated Consumer Product | 1997-02-27 |  |  |  | 1998-04-20
PVI Industries , LLC | Turbopower | **225**WG | Steam | Combo (Natural Gas & Oil) | Power | FALSE | TRUE | 3 |  |  |  | No Match | No Match | No Match | No Match | Other | No Match |  | No Match |  | 8000000 |  |  |  | 83.5 | 75 |  |  |  | 147 |  |  |  | Non Federally-Regulated | 1989-08-15 |  |  |  | 1998-04-20
Burnham Commercial | Burnham | 202(N,P)(I,S)- | Water | Combo (Natural Gas & Oil) | No Match | FALSE | FALSE | 1 |  |  |  | No Match | No Match | No Match | No Match | Cast Iron | No Match |  | No Match |  | 37500 | [10 empty] | 82.3 |  | Federally-Regulated Consumer Product | 2002-06-04 |  |  |  | 2003-05-23
Teledyne Laars | Teledyne Laars | JV(H/P)100NC | Water | Natural Gas | No Match | FALSE | FALSE | 1 |  |  |  | No Match | No Match | No Match | No Match | Other | No Match |  | No Match |  | 100000 | [10 empty] | 82.4 |  | Federally-Regulated Consumer Product | 1998-02-06 |  |  |  | 2000-06-07
Dunkirk | Pennco, Inc. | 1604HSID | Steam | LPG | No Match | FALSE | FALSE | 1 |  |  |  | No Match | No Match | No Match | No Match | Cast Iron | No Match |  | No Match |  | 105000 | [10 empty] | 80.4 |  | Federally-Regulated Consumer Product | 1997-02-27 |  |  |  | 1998-02-06
Burnham Commercial | Burnham | LEDV-2 | Water | Oil | Power | TRUE | FALSE | 1 |  |  |  | No Match | No Match | No Match | No Match | Other | No Match |  | No Match |  | 140000 | [10 empty] | 83 |  | Federally-Regulated Consumer Product | 1998-08-03 |  |  |  | 1998-08-27
Ajax Boiler, Inc. | Ajax | OSGXB7500 | Steam | Natural Gas | No Match | FALSE | TRUE | 3 |  |  |  | No Match | No Match | No Match | No Match | Other | No Match |  | No Match |  | 7500000 |  |  |  | 75.5 | 75 |  |  |  | 147 |  |  |  | Non Federally-Regulated | 1988-02-05 |  |  |  | 1992-10-01
Camus Hydronics | Camus Hydronics | MFPW-1802-2G | Water | LPG | Power | FALSE | FALSE | 1 |  |  |  |  | None | Condensing | Two-Stage Modulating | Copper |  |  |  |  | 1800000 | 1710000 |  |  | 95 |  | 95 | [6 empty] | Federally-Regulated Commercial & Industrial Equipment | 2014-08-11 |  |  |  | 2014-10-21
Burnham Commercial | Burnham | 405BID | Steam | Natural Gas | No Match | FALSE | FALSE | 1 |  |  |  | No Match | No Match | No Match | No Match | Cast Iron | No Match |  | No Match |  | 140000 | [10 empty] | 81.4 |  | Federally-Regulated Consumer Product | 1992-10-27 |  |  |  | 1998-04-20
Newmac Manufacturing | Newmac Manufacturing | NBR 74-89 | Water | Oil | No Match | TRUE | FALSE | 1 |  |  |  | No Match | No Match | No Match | No Match | Other | No Match |  | No Match |  | 90600 | [10 empty] | 89.1 |  | Federally-Regulated Consumer Product | 2000-12-04 |  |  |  | 2001-04-12
Lochinvar, LLC. | Lochinvar | CBL1120 | Both Steam & Water | LPG | No Match | FALSE | FALSE | 3 |  |  |  | No Match | No Match | No Match | No Match | Copper | No Match |  | No Match |  | 984192 |  |  |  | 75 | 75 |  |  |  | 352 |  |  |  | Non Federally-Regulated | 1988-03-17 |  |  |  | 1998-04-20
Raypak, Inc. | Raypak | H50182 | Water | LPG | No Match | FALSE | FALSE | 1 |  |  |  | No Match | No Match | No Match | No Match | Other | No Match |  | No Match |  | 181000 | [10 empty] | 82.6 | 80 | Federally-Regulated Consumer Product | 2001-11-01 |  |  |  | 2010-03-30
Hydrotherm, Division of Mestek, Inc. | Multitemp | MR-750CP | Water | Natural Gas | No Match | FALSE | FALSE | 3 |  |  |  | No Match | No Match | No Match | No Match | Cast Iron | No Match |  | No Match |  | 750000 |  | 750000 |  | 82.4 | 80 |  |  |  |  | 82.4 |  |  | Non Federally-Regulated | 1993-01-27 |  |  |  | 1997-02-27
Dunkirk | Carrier | BW4AAH000074ABAA | Water | Oil | Power | TRUE | FALSE | 1 |  |  |  | No Match | No Match | No Match | No Match | Cast Iron | No Match |  | No Match |  | 84000 | [10 empty] | 86.1 |  | Federally-Regulated Consumer Product | 1998-05-28 |  |  |  | 1998-07-01
Rite Engineering | Rite | 120SY | Both Steam & Water | Natural Gas | Power | FALSE |  | 3 |  |  |  | No Match | No Match | No Match | No Match | Other | No Match |  | No Match |  | 1200000 |  |  |  | 80 |  |  | 75 |  | 147 |  |  |  | Non Federally-Regulated | 1981-08-26 |  |  |  | 1998-04-20
Hydrotherm, Division of Mestek, Inc. | Hydrotherm | MO-5005A | Water | Oil | Power | TRUE | FALSE | 3 |  |  |  | No Match | No Match | No Match | No Match | Cast Iron | No Match |  | No Match |  | 5005000 |  |  |  | 83.9 | 83 | [7 empty] | Federally-Regulated Commercial & Industrial Equipment | 1997-02-27 |  |  |  | 1998-04-20
Burnham Commercial | Burnham | IN6(S/L)(N/P)C- | Steam | Natural Gas | No Match | TRUE | FALSE | 1 |  |  |  | No Match | No Match | No Match | No Match | Cast Iron | No Match |  | No Match |  | 175000 | [10 empty] | 80.6 |  | Federally-Regulated Consumer Product | 1998-12-21 |  |  |  | 2001-11-01
Ace Boiler, Inc. | Ace Boiler | B3E | Both Steam & Water | Natural Gas | No Match | FALSE | FALSE | 3 |  |  |  | No Match | No Match | No Match | No Match | Copper | No Match |  | No Match |  | 300000 |  |  |  | 80.5 | 80 |  |  |  |  | 80.5 |  |  | Federally-Regulated Commercial & Industrial Equipment | 1995-07-13 |  |  |  | 1996-02-29
Slant / Fin Corp. | Slant / Fin | KC45 | Water | Combo (Natural Gas & Oil) | Power | FALSE | FALSE | 1 |  |  |  | No Match | No Match | No Match | No Match | Cast Iron | No Match |  | No Match |  | 45000 | [10 empty] | 86.3 | 80 | Federally-Regulated Consumer Product | 2001-11-01 |  |  |  | 2007-11-14
Rite Engineering | Rite | A600S | Both Steam & Water | Natural Gas | No Match | FALSE |  | 3 |  |  |  | No Match | No Match | No Match | No Match | Other | No Match |  | No Match |  | 6000000 |  |  |  | 80 |  |  | 75 |  | 147 |  |  |  | Non Federally-Regulated | 1981-08-26 |  |  |  | 1998-04-20
Lochinvar, LLC. | Lochinvar | CBN3080 | Both Steam & Water | Natural Gas | No Match | FALSE | FALSE | 3 |  |  |  | No Match | No Match | No Match | No Match | Copper | No Match |  | No Match |  | 3080000 |  |  |  | 80 | 80 | [7 empty] | Non Federally-Regulated | 1992-10-27 |  |  |  | 1998-04-20
Ajax Boiler, Inc. | Ajax | WEO-3000 | Water | Oil | Power | FALSE | FALSE | 3 |  |  |  | No Match | No Match | No Match | No Match | Other | No Match |  | No Match |  | 2850000 |  |  |  | 85 | [8 empty] | Non Federally-Regulated | 1992-10-27 |  |  |  | 1996-03-13
Edwards Engineering Corp. | Edwards Engineering Corp. | 1151-240MF | Both Steam & Water | Natural Gas | No Match | TRUE |  | 1 |  |  |  | No Match | No Match | No Match | No Match | Other | No Match |  | No Match |  | 240000 | [5 empty] | 80 |  | 147 | 147 |  | 66.1 |  | Non Federally-Regulated | 1983-08-16 |  |  |  | 1998-04-20
Peerless Heater Co. | Peerless | MI-04-SPRK | Water | Combo (Natural Gas & Oil) | No Match | FALSE | FALSE | 1 |  |  |  | No Match | No Match | No Match | No Match | Cast Iron | No Match |  | No Match |  | 105000 | [10 empty] | 82.1 |  | Federally-Regulated Consumer Product | 2001-11-01 |  |  |  | 2002-12-02
Axeman-Anderson Co. | Axeman-Anderson Co. | 149PGU | Steam | Natural Gas | No Match | TRUE | FALSE | 1 |  |  |  | No Match | No Match | No Match | No Match | Other | No Match |  | No Match |  | 240000 | [10 empty] | 82.6 |  | Federally-Regulated Consumer Product | 1997-02-27 |  |  |  | 1998-04-20
Dunkirk | Crown | ABF-280-EID | Water | Natural Gas | No Match | FALSE | FALSE | 1 |  |  |  | No Match | No Match | No Match | No Match | Cast Iron | No Match |  | No Match |  | 280000 | [10 empty] | 80.7 |  | Federally-Regulated Consumer Product | 1997-02-27 |  |  |  | 1998-02-06
Rite Engineering | Rite | 150WO | Both Steam & Water | Oil | Power | FALSE | FALSE | 3 |  |  |  | No Match | No Match | No Match | No Match | Other | No Match |  | No Match |  | 1500000 |  |  |  | 80 | [8 empty] | Non Federally-Regulated | 1988-01-22 |  |  |  | 1988-03-17
Teledyne Laars | Teledyne Laars | PH0250CP01CB | Water | LPG | No Match | TRUE | FALSE | 1 |  |  |  | No Match | No Match | No Match | No Match | Other | No Match |  | No Match |  | 250000 | [10 empty] | 82 |  | Federally-Regulated Consumer Product | 1998-05-28 |  |  |  | 1998-07-01
Ajax Boiler, Inc. | Ajax | WEG3250W | Water | Natural Gas | Power | FALSE | TRUE | 3 |  |  |  | No Match | No Match | No Match | No Match | Other | No Match |  | No Match |  | 3090000 |  |  |  | 85 | 80 | [7 empty] | Federally-Regulated Commercial & Industrial Equipment | 1997-02-27 |  |  |  | 1998-04-20
Miura Boiler Co. | Miura Boiler Co. | LXW-100 | Water | Natural Gas | Power | FALSE | FALSE | 3 |  |  |  |  | No Match | No Match | No Match | Other |  |  |  |  | 4200000 |  |  |  | 81 | 80 |  |  | 100 | 147 | 81 |  |  | Non Federally-Regulated | 1992-03-26 |  |  |  | 1992-10-21
Ajax Boiler, Inc. | Ajax | WGXFD-5500 | Steam | Natural Gas | Power | FALSE |  | 3 |  |  |  | No Match | No Match | No Match | No Match | Other | No Match |  | No Match |  | 5500000 |  |  |  | 75.5 |  |  | 75 |  | 147 |  |  |  | Non Federally-Regulated | 1981-08-26 |  |  |  | 1998-04-20
Dunkirk | Carrier | BS1AAP000105AAAA | Steam | LPG | No Match | TRUE | FALSE | 1 |  |  |  | No Match | No Match | No Match | No Match | Cast Iron | No Match |  | No Match |  | 105000 | [10 empty] | 78.8 |  | Federally-Regulated Consumer Product | 1998-07-01 |  |  |  | 1998-08-03
Ariston USA LLC | HTP, Inc. | EFT-80 | Water | Natural Gas | Power | FALSE | FALSE | 1 |  |  | TRUE |  | None | Condensing | Step Modulating | Other |  |  |  |  | 80000 | 73000 | [9 empty] | 96.4 | 80 | Federally-Regulated Consumer Product | 2012-11-16 |  |  |  | 2013-04-19
Dunkirk | Payne | 235BAW002037A | Steam | Natural Gas | No Match | FALSE | FALSE | 1 |  |  |  | No Match | No Match | No Match | No Match | Cast Iron | No Match |  | No Match |  | 37500 | [5 empty] | 80 |  | 5 |  |  | 81.4 |  | Federally-Regulated Consumer Product | 1992-10-27 |  |  |  | 1998-04-20
Thermo-Dynamics Boiler Co. | Thermo-Dynamics Boiler Co. | S-110 | Water | Oil | Power | TRUE | FALSE | 1 |  |  |  | No Match | No Match | No Match | No Match | Other | No Match |  | No Match |  | 154000 | [10 empty] | 82 |  | Federally-Regulated Consumer Product | 1998-05-28 |  |  |  | 1998-07-01
Ajax Boiler, Inc. | Ajax | SOXFD-4000 | Steam | Oil | Power | FALSE | FALSE | 3 |  |  |  | No Match | No Match | No Match | No Match | Other | No Match |  | No Match |  | 4000000 |  |  |  | 81 | [5 empty] | 80 |  |  | Non Federally-Regulated | 1992-10-01 |  |  |  | 1996-03-13
Sellers Engineering Co. | Gas Immersion Boiler | 50HPSLLN390 | Steam | Natural Gas | Power | FALSE | FALSE | 3 |  |  |  | No Match | No Match | No Match | No Match | Other | No Match |  | No Match |  | 2092000 |  | 2092000 |  | 81 | 80 |  |  | 25 |  | 81 |  |  | Non Federally-Regulated | 1993-06-03 |  |  |  | 1997-02-27
New Yorker Steel Boiler | New Yorker | FD-648 | Both Steam & Water | Oil | Power | FALSE |  | 3 |  |  |  | No Match | No Match | No Match | No Match | Other | No Match |  | No Match |  | 840000 |  |  |  | 80 | [8 empty] | Non Federally-Regulated | 1983-08-16 |  |  |  | 1998-04-20
Smith Cast Iron Boilers | Smith Cast Iron Boilers | GB100-W-3-CON-D | Water | Natural Gas | No Match | TRUE | FALSE | 1 |  |  |  | No Match | No Match | No Match | No Match | Cast Iron | No Match |  | No Match |  | 50000 | [10 empty] | 81.5 |  | Federally-Regulated Consumer Product | 1998-08-03 |  |  |  | 1998-08-27
WM Technologies | Weil-McLain | A-SGO-7W | Water | Oil | No Match | TRUE | FALSE | 1 |  |  |  | No Match | No Match | No Match | No Match | Cast Iron | No Match |  | No Match |  | 280000 | [10 empty] | 85 |  | Federally-Regulated Consumer Product | 2000-06-07 |  |  |  | 2002-04-02
Crown Boiler Co. | Crown | BWF229 | Water | Natural Gas | Induced Draft | FALSE | FALSE | 1 |  |  | TRUE |  | None | Non-Condensing | Single-Stage | Cast Iron | Single-Speed |  |  |  | 229000 | 189000 | [9 empty] | 82 | 80 | Federally-Regulated Consumer Product | 2012-11-16 |  |  |  | 2013-04-19
Ajax Boiler, Inc. | Ajax | OWGB7500 | Steam | LPG | No Match | FALSE | TRUE | 3 |  |  |  | No Match | No Match | No Match | No Match | Other | No Match |  | No Match |  | 7500000 |  |  |  | 75.5 | 75 |  |  |  | 352 |  |  |  | Non Federally-Regulated | 1988-03-17 |  |  |  | 1998-04-20
Ajax Boiler, Inc. | Ajax | WEG800 | Water | Natural Gas | Power | FALSE | FALSE | 3 |  |  |  | No Match | No Match | No Match | No Match | Other | No Match |  | No Match |  | 760000 |  | 500000 |  | 85 | 80 |  |  |  |  | 80 |  |  | Federally-Regulated Commercial & Industrial Equipment | 1997-01-07 |  |  |  | 1997-02-27
Hydrotherm, Division of Mestek, Inc. | Hydrotherm | VO-260-W | Steam | Oil | Power | FALSE |  | 1 |  |  |  | No Match | No Match | No Match | No Match | Cast Iron | No Match |  | No Match |  | 260000 | [5 empty] | 82.3 |  |  |  |  | 77.8 |  | Non Federally-Regulated | 1983-08-16 |  |  |  | 1998-04-20
Dunkirk | Crown | XBF-225SPD | Water | Natural Gas | No Match | TRUE | FALSE | 1 |  |  |  | No Match | No Match | No Match | No Match | Cast Iron | No Match |  | No Match |  | 225000 | [10 empty] | 83 |  | Federally-Regulated Consumer Product | 1998-02-06 |  |  |  | 1998-05-28
PB Heat, LLC | PB Heat, LLC | DE-05-SV | Water | LPG | Injection Type | FALSE | FALSE | 1 |  |  |  |  | None | Non-Condensing | Single-Stage | Cast Iron | Single-Speed |  |  |  | 140000 | 116000 | [9 empty] | 82 | 80 | Federally-Regulated Consumer Product | 2012-11-16 |  |  |  | 2013-06-17
Edwards Engineering Corp. | Edwards Engineering Corp. | 910PFCW | Both Steam & Water | Oil | Power | FALSE |  | 1 |  |  |  | No Match | No Match | No Match | No Match | Other | No Match |  | No Match |  | 168000 | [5 empty] | 80 |  |  |  |  | 76.2 |  | Non Federally-Regulated | 1983-08-16 |  |  |  | 1998-04-20
Raypak, Inc. | Propak TM - By Huron Valley Sales | TD4-12180* | Water | Natural Gas | Induced Draft | FALSE | TRUE | 1 |  |  |  | None | None | Non-Condensing | Single-Stage | Copper |  |  |  |  | 1800000 | 1512000 |  |  | 84 | 80 |  |  | 12 |  |  |  |  | Federally-Regulated Commercial & Industrial Equipment | 2007-11-13 |  |  |  | 2007-12-12
Dunkirk | Bryant | BW3AAN000075AAAA | Water | Natural Gas | No Match | FALSE | FALSE | 1 |  |  |  | No Match | No Match | No Match | No Match | Cast Iron | No Match |  | No Match |  | 75000 | [10 empty] | 83.4 |  | Federally-Regulated Consumer Product | 1997-02-27 |  |  |  | 1998-04-20
Kewanee Boiler Co. | Kewanee | M235KG | Steam | Natural Gas | Power | FALSE | FALSE | 3 |  |  |  | No Match | No Match | No Match | No Match | Other | No Match |  | No Match |  | 2937000 |  |  |  | 80 | 75 |  |  |  | 147 |  |  |  | Non Federally-Regulated | 1989-08-15 |  |  |  | 1998-04-20
Crown Boiler Co. | Crown | TWZ125 | Water | Oil | Power | FALSE | FALSE | 1 |  |  |  |  | None | Non-Condensing | Single-Stage | Cast Iron | Single-Speed | 0.04 | Standard |  | 175000 | 152000 | [9 empty] | 85.1 | 80 | Federally-Regulated Consumer Product | 2011-06-20 |  |  |  | 2012-11-16
Dunkirk | Sears | 229.9443 | Water | Oil | Power | TRUE | FALSE | 1 |  |  |  | No Match | No Match | No Match | No Match | Cast Iron | No Match |  | No Match |  | 84000 | [10 empty] | 86.1 |  | Federally-Regulated Consumer Product | 1998-08-27 |  |  |  | 1998-12-21
Ajax Boiler, Inc. | Ajax | WFC11000 | Water | Combo (Natural Gas & Oil) | Power | FALSE | FALSE | 3 |  |  |  | No Match | No Match | No Match | No Match | Other | No Match |  | No Match |  | 11000000 |  |  |  | 80 | 80 | [7 empty] | Federally-Regulated Commercial & Industrial Equipment | 1997-02-27 |  |  |  | 1998-04-20
Slant / Fin Corp. | Galaxy | GG225HEDS | Steam | Natural Gas | No Match | FALSE |  | 1 |  |  |  | No Match | No Match | No Match | No Match | Cast Iron | No Match |  | No Match |  | 225000 | [5 empty] | 80 |  |  | 147 |  | 82.5 |  | Non Federally-Regulated | 1986-06-04 |  |  |  | 1998-04-20
Slant / Fin Corp. | Galaxy | GG250H | Steam | Natural Gas | No Match | TRUE |  | 1 |  |  |  | No Match | No Match | No Match | No Match | Cast Iron | No Match |  | No Match |  | 250000 | [5 empty] | 80 |  | 147 | 147 |  | 70 |  | Non Federally-Regulated | 1984-11-27 |  |  |  | 1998-04-20
Dunkirk | Crown | JBF-52-SPD | Steam | Natural Gas | No Match | TRUE | FALSE | 1 |  |  |  | No Match | No Match | No Match | No Match | Cast Iron | No Match |  | No Match |  | 150000 | [10 empty] | 79.2 |  | Federally-Regulated Consumer Product | 1998-08-27 |  |  |  | 1998-12-21
Raypak, Inc. | Hurricane | 263T | Steam | Natural Gas | No Match | FALSE |  | 1 |  |  |  | No Match | No Match | No Match | No Match | Copper | No Match |  | No Match |  | 264000 | [5 empty] | 80 | 75 |  | 147 |  |  |  | Non Federally-Regulated | 1986-06-04 |  |  |  | 1998-04-20
Dunkirk | Day & Night | BW5AAH000181ABAA | Water | Oil | Power | TRUE | FALSE | 1 |  |  |  | No Match | No Match | No Match | No Match | Cast Iron | No Match |  | No Match |  | 210000 | [10 empty] | 85.1 |  | Federally-Regulated Consumer Product | 1997-02-27 |  |  |  | 1998-04-20
Dunkirk | Bryant | BS1AAP000105AAAA | Steam | LPG | No Match | TRUE | FALSE | 1 |  |  |  | No Match | No Match | No Match | No Match | Cast Iron | No Match |  | No Match |  | 105000 | [10 empty] | 78.8 |  | Federally-Regulated Consumer Product | 1997-02-27 |  |  |  | 1998-04-20
Axeman-Anderson Co. | Axeman-Anderson Co. | 108NPO | Water | Oil | Power | TRUE | FALSE | 1 |  |  |  | No Match | No Match | No Match | No Match | Other | No Match |  | No Match |  | 210000 | [10 empty] | 84.7 |  | Federally-Regulated Consumer Product | 1998-03-31 |  |  |  | 1998-04-20
Dunkirk | Ultimate Engineering / Division of Dunkirk | UP5B-7D | Steam | LPG | No Match | FALSE | FALSE | 1 |  |  |  | No Match | No Match | No Match | No Match | Cast Iron | No Match |  | No Match |  | 210000 | [10 empty] | 81.1 |  | Federally-Regulated Consumer Product | 1997-02-27 |  |  |  | 1998-04-20
Ajax Boiler, Inc. | Ajax | SFC200W | Steam | Combo (Natural Gas & Oil) | Power | FALSE | TRUE | 3 |  |  |  | No Match | No Match | No Match | No Match | Other | No Match |  | No Match |  | 8400000 |  |  |  | 80 | 80 | [7 empty] | Federally-Regulated Commercial & Industrial Equipment | 1997-02-27 |  |  |  | 1998-04-20
Peerless Heater Co. | Peerless | GM-05-STDG | Water | Natural Gas | No Match | TRUE | FALSE | 1 |  |  |  | No Match | No Match | No Match | No Match | Cast Iron | No Match |  | No Match |  | 228000 | [10 empty] | 81 | 80 | Federally-Regulated Consumer Product | 2000-06-07 |  |  |  | 2015-03-24
Lochinvar, LLC. | Lochinvar | EBL-300 | Water | LPG | Power | FALSE | FALSE | 3 |  |  |  | No Match | No Match | No Match | No Match | Copper | No Match |  | No Match |  | 300000 |  | 150000 |  | 84 | 80 |  |  |  |  | 82 |  |  | Federally-Regulated Commercial & Industrial Equipment | 1997-07-10 |  |  |  | 1998-03-31
U.S. Boiler Co. | New Yorker Boiler Co. | CG60CHNI | Water | Natural Gas | Induced Draft | FALSE | FALSE | 1 |  |  |  |  | Stack Damper | Non-Condensing | Single-Stage | Cast Iron | Single-Speed |  |  |  | 164000 | 139000 | [9 empty] | 84 | 80 | Federally-Regulated Consumer Product | 2011-07-06 |  |  |  | 2012-06-11
Lochinvar, LLC. | Lochinvar Corp. | OKN151 | Water | Natural Gas | Power | FALSE | TRUE | 1 |  |  |  |  | None | Condensing | Step Modulating | Other |  |  |  |  | 150000 | 136000 | [9 empty] | 95 | 80 | Federally-Regulated Consumer Product | 2012-11-16 |  |  |  | 2013-04-19
Ajax Boiler, Inc. | Ajax | XNG4750 | Water | Natural Gas | No Match | FALSE | FALSE | 3 |  |  |  | No Match | No Match | No Match | No Match | Other | No Match |  | No Match |  | 4750000 |  | 2375000 |  | 80 | 80 |  |  |  |  | 80 |  |  | Federally-Regulated Commercial & Industrial Equipment | 1997-01-07 |  |  |  | 1997-02-27
WM Technologies | Weil-McLain | EG-40-SPDL | Water | LPG | No Match | TRUE | FALSE | 1 |  |  |  | No Match | No Match | No Match | No Match | Cast Iron | No Match |  | No Match |  | 125000 | [5 empty] | 81 |  | 237 |  |  | 81.8 |  | Federally-Regulated Consumer Product | 1992-10-27 |  |  |  | 1998-04-20
Hydrotherm, Division of Mestek, Inc. | Multitemp | VOAM-2912S | Steam | Oil | Power | FALSE |  | 3 |  |  |  | No Match | No Match | No Match | No Match | Cast Iron | No Match |  | No Match |  | 2912000 |  |  |  | 78.4 | [8 empty] | Non Federally-Regulated | 1983-08-16 |  |  |  | 1998-04-20
Water Pik, Inc. | Waterpik Technologies, Inc. | PH0250CP12KB | Water | LPG | No Match | FALSE | FALSE | 1 |  |  |  | No Match | No Match | No Match | No Match | Other | No Match |  | No Match |  | 250000 | [10 empty] | 82 |  | Federally-Regulated Consumer Product | 2001-04-12 |  |  |  | 2001-12-04
Ajax Boiler, Inc. | Ajax | WGFD-1275 | Steam | Natural Gas | Power | FALSE | FALSE | 3 |  |  |  |  | No Match | No Match | No Match | Other |  |  |  |  | 1275000 |  |  |  | 75.5 | 75 | [7 empty] | Non Federally-Regulated | 1988-03-17 |  |  |  | 1992-10-01
Ajax Boiler, Inc. | Ajax | WOXFD-7000 | Steam | Oil | Power | FALSE | FALSE | 3 |  |  |  | No Match | No Match | No Match | No Match | Other | No Match |  | No Match |  | 7000000 |  |  |  | 75.5 | [8 empty] | Non Federally-Regulated | 1988-03-17 |  |  |  | 1992-10-01
Hydrotherm, Division of Mestek, Inc. | Hydrotherm | VGA-350BS-P | Steam | Natural Gas | No Match | FALSE |  | 3 |  |  |  | No Match | No Match | No Match | No Match | Cast Iron | No Match |  | No Match |  | 350000 |  |  |  | 77 |  |  | 75 |  | 147 |  |  |  | Non Federally-Regulated | 1983-08-16 |  |  |  | 1986-06-04
Ajax Boiler, Inc. | Ajax | XFG525W | Water | Natural Gas | Power | FALSE | TRUE | 3 |  |  |  | No Match | No Match | No Match | No Match | Other | No Match |  | No Match |  | 525000 |  |  |  | 80 | 80 | [7 empty] | Federally-Regulated Commercial & Industrial Equipment | 1997-02-27 |  |  |  | 1998-04-20
Ajax Boiler, Inc. | Ajax | OWGOFD6500 | Steam | Natural Gas | Power | FALSE | TRUE | 3 |  |  |  |  | No Match | No Match | No Match | Other |  |  |  |  | 6500000 |  |  |  | 75.5 | 75 | [7 empty] | Non Federally-Regulated | 1988-03-17 |  |  |  | 1998-04-20
Burnham Commercial | Burnham | MPC-10 | Water | Oil | Power | FALSE | FALSE | 1 |  |  |  |  | None | Non-Condensing | Single-Stage | Cast Iron |  |  |  |  | 1881000 | 1580000 |  |  | 88.6 | 83 | [7 empty] | Federally-Regulated Commercial & Industrial Equipment | 2008-04-14 |  |  |  | 2010-03-16
PVI Industries , LLC | Turbopower | **125** | Steam | Combo (Natural Gas & Oil) | Power | FALSE | FALSE | 3 |  |  |  | No Match | No Match | No Match | No Match | Other | No Match |  | No Match |  | 3000000 |  |  |  | 83.5 | 75 |  |  |  | 147 |  |  |  | Non Federally-Regulated | 1989-08-15 |  |  |  | 1998-04-20
Lochinvar, LLC. | Lochinvar Corp. | OKN286 | Water | Natural Gas | Power | FALSE | TRUE | 1 |  |  | TRUE |  | None | Condensing | Step Modulating | Other |  |  |  |  | 285000 | 266000 | [9 empty] | 94 | 80 | Federally-Regulated Consumer Product | 2013-04-19 |  |  |  | 2014-10-23
NY Boiler, LLC dba New Yorker Boiler | New Yorker Boiler Co. | CLW-3* | Water | Oil | Power | FALSE | FALSE | 1 |  |  |  |  | None | Non-Condensing | Single-Stage | Cast Iron | Single-Speed |  |  |  | 140000 | 114000 | [9 empty] | 80.2 | 80 | Federally-Regulated Consumer Product | 2011-07-06 |  |  |  | 2012-04-02
Dunkirk | Dunkirk | PVSB-7D | Steam | LPG | No Match | TRUE | FALSE | 1 |  |  |  | No Match | No Match | No Match | No Match | Cast Iron | No Match |  | No Match |  | 210000 | [10 empty] | 80.1 |  | Federally-Regulated Consumer Product | 1998-07-01 |  |  |  | 1998-08-03
A.O. Smith Water Products Company | A O Smith Water Products | DB-840 | Water | Natural Gas | Injection Type | FALSE | FALSE | 1 |  |  |  |  | None | Non-Condensing | Single-Stage | Copper |  |  |  |  | 840000 | 680000 |  |  | 80 |  | 80 | [6 empty] | Federally-Regulated Commercial & Industrial Equipment | 2014-10-23 |  |  |  | 2015-04-15
Burnham Commercial | Burnham | K-5010B-SI | Steam | Natural Gas | No Match | FALSE | FALSE | 3 |  |  |  |  | No Match | No Match | No Match | Cast Iron |  |  |  |  | 702000 |  | 702000 |  | 80 | 80 |  |  | 30 | 147 | 80 |  |  | Non Federally-Regulated | 1992-06-22 |  |  |  | 1992-10-27
Ajax Boiler, Inc. | Ajax | OSGX1125 | Steam | LPG | No Match | FALSE | TRUE | 3 |  |  |  | No Match | No Match | No Match | No Match | Other | No Match |  | No Match |  | 1125000 |  |  |  | 75.5 | 75 |  |  |  | 352 |  |  |  | Non Federally-Regulated | 1988-03-17 |  |  |  | 1998-04-20
Rite Engineering | Rite | 135WE | Both Steam & Water | Natural Gas | No Match | FALSE | FALSE | 3 |  |  |  | No Match | No Match | No Match | No Match | Other | No Match |  | No Match |  | 1350000 |  | 675000 |  | 83 | 80 |  |  |  |  | 83 |  |  | Federally-Regulated Commercial & Industrial Equipment | 1997-04-02 |  |  |  | 1998-03-31
Bryan Steam Corp. | Bryan | 313-W-FDG | Both Steam & Water | LPG | Power | FALSE |  | 3 |  |  |  | No Match | No Match | No Match | No Match | Other | No Match |  | No Match |  | 750000 |  |  |  | 75 |  |  | 75 |  | 147 |  |  |  | Non Federally-Regulated | 1981-08-26 |  |  |  | 1998-04-20
Cleaver-Brooks | Cleaver-Brooks | M4*-700-5000-***** | Steam | Natural Gas | Power | FALSE | FALSE | 3 |  |  |  | No Match | No Match | No Match | No Match | Other | No Match |  | No Match |  | 5000000 |  |  |  | 80 | 80 |  |  | 25 |  | 80 |  |  | Non Federally-Regulated | 1992-10-14 |  |  |  | 1996-03-06
Peerless Heater Co. | Peerless | 211-4** | Steam | Natural Gas | No Match | FALSE |  | 3 |  |  |  | No Match | No Match | No Match | No Match | Cast Iron | No Match |  | No Match |  | 630000 |  |  |  | 76.2 |  |  | 75 | 3 | 147 |  |  |  | Non Federally-Regulated | 1983-08-16 |  |  |  | 1998-04-20
Cleaver-Brooks | Cleaver-Brooks | WT*-703-2750-***** | Steam | Natural Gas | No Match | FALSE | FALSE | 3 |  |  |  | No Match | No Match | No Match | No Match | Other | No Match |  | No Match |  | 2750000 |  |  |  | 80 | 75 |  |  | 25 | 147 |  |  |  | Non Federally-Regulated | 1990-07-02 |  |  |  | 1998-04-20
Axeman-Anderson Co. | Axeman-Anderson Co. | 128NPO | Water | Oil | Power | TRUE | FALSE | 1 |  |  |  | No Match | No Match | No Match | No Match | Other | No Match |  | No Match |  | 231000 | [10 empty] | 84 |  | Federally-Regulated Consumer Product | 1998-02-06 |  |  |  | 1998-05-28
Burnham Commercial | Burnham | K-5010B-W | Water | Natural Gas | No Match | TRUE | FALSE | 3 |  |  |  | No Match | No Match | No Match | No Match | Cast Iron | No Match |  | No Match |  | 702000 |  | 702000 |  | 80 | 80 |  |  | 30 |  | 80 |  |  | Federally-Regulated Commercial & Industrial Equipment | 1994-06-08 |  |  |  | 2007-12-12
Allied Engineering Co. | Super Hot | SG270**** | Water | Natural Gas | No Match | TRUE | TRUE | 1 |  |  |  | No Match | No Match | No Match | No Match | Copper | No Match |  | No Match |  | 270000 | [7 empty] | 225 |  |  | 82 |  | Federally-Regulated Consumer Product | 1998-04-21 |  |  |  | 1998-12-21
Ajax Boiler, Inc. | Ajax | OWGOFD2500 | Steam | Oil | Power | FALSE | TRUE | 3 |  |  |  | No Match | No Match | No Match | No Match | Other | No Match |  | No Match |  | 2500000 |  |  |  | 75.5 | [8 empty] | Non Federally-Regulated | 1988-03-17 |  |  |  | 1998-04-20
Miura Boiler Co. | Miura Boiler Co. | EX-750SG | Both Steam & Water | Natural Gas | Power | TRUE | FALSE | 3 |  |  |  |  | No Match | No Match | No Match | Other |  |  |  |  | 1985000 |  |  |  | 86 | 75 |  |  | 100 | 147 |  |  |  | Non Federally-Regulated | 1991-01-28 |  |  |  | 1992-03-26
Ajax Boiler, Inc. | Ajax | XFC2250W | Water | Combo (Natural Gas & Oil) | Power | FALSE | TRUE | 3 |  |  |  | No Match | No Match | No Match | No Match | Other | No Match |  | No Match |  | 2250000 |  |  |  | 80 | 80 | [7 empty] | Federally-Regulated Commercial & Industrial Equipment | 1997-02-27 |  |  |  | 1998-04-20
Teledyne Laars | Teledyne Laars | VW0175CN01CB | Water | Natural Gas | No Match | TRUE | FALSE | 1 |  |  |  | No Match | No Match | No Match | No Match | Other | No Match |  | No Match |  | 175000 | [10 empty] | 80.4 |  | Federally-Regulated Consumer Product | 1998-02-06 |  |  |  | 1998-05-28
Lochinvar, LLC. | Precision Parts Corp. | PWBN0200 | Both Steam & Water | Natural Gas | No Match | FALSE | TRUE | 1 |  |  |  | No Match | No Match | No Match | No Match | Copper | No Match |  | No Match |  | 216000 | [5 empty] | 75 |  |  |  |  | 63 |  | Federally-Regulated Consumer Product | 1997-02-27 |  |  |  | 1998-04-20
Ajax Boiler, Inc. | Ajax | XNG1750 | Water | Natural Gas | No Match | FALSE | FALSE | 3 |  |  |  | No Match | No Match | No Match | No Match | Other | No Match |  | No Match |  | 1750000 |  |  |  | 80 | 80 | [7 empty] | Federally-Regulated Commercial & Industrial Equipment | 1997-02-27 |  |  |  | 1998-04-20
Water Pik, Inc. | Laars | HH0250CN01KB | Water | Natural Gas | No Match | TRUE | FALSE | 1 |  |  |  | No Match | No Match | No Match | No Match | Other | No Match |  | No Match |  | 250000 | [10 empty] | 80 |  | Federally-Regulated Consumer Product | 2001-01-30 |  |  |  | 2001-04-12
Camus Hydronics | Camus Hydronics | MFNW-3500-MG | Water | Natural Gas | Power | FALSE | FALSE | 1 |  |  |  |  | None | Condensing | Step Modulating | Copper |  |  |  |  | 3500000 | 2975000 |  |  | 85 |  | 85 | [6 empty] | Federally-Regulated Commercial & Industrial Equipment | 2014-08-11 |  |  |  | 2014-10-21
Crown Boiler Co. | Crown | DG-300EID | Steam | Natural Gas | No Match | FALSE | FALSE | 1 |  |  |  | No Match | No Match | No Match | No Match | Cast Iron | No Match |  | No Match |  | 299000 | [5 empty] | 77.6 |  |  |  |  | 77.2 | 65 | Non Federally-Regulated | 1990-07-02 |  |  |  | 1998-04-20
Bryan Steam Corp. | Bryan | K-600-W-LP | Water | LPG | No Match | TRUE | FALSE | 3 |  |  |  | No Match | No Match | No Match | No Match | Other | No Match |  | No Match |  | 6000000 |  |  |  | 80 | 80 | [7 empty] | Non Federally-Regulated | 1992-10-27 |  |  |  | 1998-04-20
Bryan Steam Corp. | Bryan | 416-W-FDO | Both Steam & Water | Oil | Power | FALSE | FALSE | 3 |  |  |  | No Match | No Match | No Match | No Match | Other | No Match |  | No Match |  | 1200000 |  | 1200000 |  | 78 | [5 empty] | 78 |  |  | Non Federally-Regulated | 1988-01-22 |  |  |  | 1988-03-17
Myson, Inc. | Adia-Line | 1000 CFI | Steam | Natural Gas | Power | FALSE | FALSE | 1 |  |  |  | No Match | No Match | No Match | No Match | Copper | No Match |  | No Match |  | 100000 | [10 empty] | 75.6 | 65 | Federally-Regulated Consumer Product | 1988-10-11 |  |  |  | 1989-08-15
Raypak, Inc. | Raypak | H60181 | Water | Natural Gas | Power | FALSE | FALSE | 1 |  |  |  | No Match | No Match | No Match | No Match | Other | No Match |  | No Match |  | 181000 | [10 empty] | 82.6 | 80 | Federally-Regulated Consumer Product | 2001-11-01 |  |  |  | 2010-03-30
Ajax Boiler, Inc. | Ajax | HNG700 | Steam | Natural Gas | No Match | FALSE | FALSE | 3 |  |  |  | No Match | No Match | No Match | No Match | Other | No Match |  | No Match |  | 700000 |  | 350000 |  | 80 | 80 |  |  |  |  | 80 |  |  | Federally-Regulated Commercial & Industrial Equipment | 1997-01-07 |  |  |  | 1997-02-27
Ajax Boiler, Inc. | Ajax | HFG11500 | Steam | Natural Gas | Power | FALSE | FALSE | 3 |  |  |  | No Match | No Match | No Match | No Match | Other | No Match |  | No Match |  | 11500000 |  | 4600000 |  | 80 | 80 |  |  |  |  | 80 |  |  | Federally-Regulated Commercial & Industrial Equipment | 1997-01-07 |  |  |  | 1997-02-27
Teledyne Laars | Teledyne Laars | VW0250CN01CB | Water | Natural Gas | No Match | TRUE | FALSE | 1 |  |  |  | No Match | No Match | No Match | No Match | Other | No Match |  | No Match |  | 250000 | [10 empty] | 80.4 |  | Federally-Regulated Consumer Product | 1998-08-27 |  |  |  | 1998-12-21
WM Technologies | Weil-McLain | 2294 | Steam | Natural Gas | Power | FALSE | FALSE | 3 |  |  |  | No Match | No Match | No Match | No Match | Cast Iron | No Match |  | No Match |  | 7649000 |  |  |  | 80.5 | 75 |  |  | 147 | 147 |  |  |  | Non Federally-Regulated | 1988-02-06 |  |  |  | 1988-03-17
Dunkirk | Sears, Roebuck, & Co. | DKVLT-200 | Water | Natural Gas | Pressure | FALSE | FALSE | 1 |  |  |  |  | None | Condensing | Step Modulating | Other | Single-Speed |  |  |  | 200000 | 185000 | [9 empty] | 96 | 80 | Federally-Regulated Consumer Product | 2011-12-30 |  |  |  | 2013-04-19
Crown Boiler Co. | Crown | MWC116 | Water | Natural Gas | Induced Draft | FALSE | FALSE | 1 |  |  | TRUE |  | None | Non-Condensing | Step Modulating | Copper | Single-Speed |  |  |  | 116000 | 102000 | [9 empty] | 85 | 80 | Federally-Regulated Consumer Product | 2012-11-16 |  |  |  | 2013-04-19
Smith Cast Iron Boilers | Smith Cast Iron Boilers | 19HE-7 | Both Steam & Water | Natural Gas | Power | FALSE | FALSE | 1 |  |  |  | None | None | Non-Condensing | Single-Stage | Cast Iron |  |  |  |  | 1140000 | 924000 |  |  | 81.1 | 80 | 81.1 | [6 empty] | Federally-Regulated Commercial & Industrial Equipment | 2010-07-21 |  |  |  | 2015-04-20
Lochinvar, LLC. | Lochinvar | CBN0940 | Both Steam & Water | Natural Gas | No Match | FALSE | FALSE | 3 |  |  |  | No Match | No Match | No Match | No Match | Copper | No Match |  | No Match |  | 940000 |  |  |  | 75 | 75 |  |  |  | 147 |  |  |  | Non Federally-Regulated | 1988-02-06 |  |  |  | 1992-08-28
Water Pik, Inc. | Laars | PW1670IP09*1A | Water | LPG | No Match | FALSE | FALSE | 3 |  |  |  | No Match | No Match | No Match | No Match | Copper | No Match |  | No Match |  | 1670000 |  | 417500 |  | 81 | 80 |  |  | 5 |  | 81 |  |  | Federally-Regulated Commercial & Industrial Equipment | 2001-05-30 |  |  |  | 2001-11-21
Lochinvar, LLC. | Lochinvar Corp. | KBL285 | Water | Natural Gas | Power | FALSE | FALSE | 1 |  |  |  |  | None | Condensing | Step Modulating | Other |  |  |  |  | 285000 | 262000 | [9 empty] | 93 | 80 | Federally-Regulated Consumer Product | 2007-11-14 |  |  |  | 2008-04-14
Viessmann Manufacturing Co., Inc. | Viessmann Manufacturing | VBC-33* | Water | LPG | Power | FALSE | FALSE | 1 |  |  |  | No Match | No Match | No Match | No Match | Other | No Match |  | No Match |  | 146000 | [10 empty] | 85.8 |  | Federally-Regulated Consumer Product | 2000-06-07 |  |  |  | 2001-07-19
Teledyne Laars | Laars | PH1670EN09*BA | Water | Natural Gas | No Match | FALSE | TRUE | 3 |  |  |  | No Match | No Match | No Match | No Match | Copper | No Match |  | No Match |  | 1670000 |  | 417500 |  | 82 | 80 |  |  | 5 |  | 82 |  |  | Federally-Regulated Commercial & Industrial Equipment | 1996-09-20 |  |  |  | 2001-05-16
Dunkirk | Sears | 3ES1.00 | Steam | Oil | Power | TRUE | FALSE | 1 |  |  |  | No Match | No Match | No Match | No Match | Cast Iron | No Match |  | No Match |  | 140000 | [10 empty] | 81.7 |  | Federally-Regulated Consumer Product | 1998-12-21 |  |  |  | 1999-05-10
Rite Engineering | Rite | 55WG | Both Steam & Water | Natural Gas | Power | FALSE |  | 3 |  |  |  | No Match | No Match | No Match | No Match | Other | No Match |  | No Match |  | 550000 |  |  |  | 80 |  |  | 75 |  | 147 |  |  |  | Non Federally-Regulated | 1981-08-26 |  |  |  | 1998-04-20
Dunkirk | Sears | 229.9602 | Water | Natural Gas | No Match | TRUE | FALSE | 1 |  |  |  | No Match | No Match | No Match | No Match | Cast Iron | No Match |  | No Match |  | 280000 | [10 empty] | 80 |  | Federally-Regulated Consumer Product | 1997-02-27 |  |  |  | 1998-04-20
Burnham Commercial | Burnham | IN8(S,L)(N,P)C- | Steam | Combo (Natural Gas & Oil) | No Match | TRUE | FALSE | 1 |  |  |  | No Match | No Match | No Match | No Match | Cast Iron | No Match |  | No Match |  | 245000 | [10 empty] | 80 |  | Federally-Regulated Consumer Product | 2002-06-04 |  |  |  | 2003-05-23
Dunkirk | Dunkirk | DPFG-8T2-240W | Water | Natural Gas | No Match | FALSE | TRUE | 1 |  |  |  | No Match | No Match | No Match | No Match | Cast Iron | No Match |  | No Match |  | 240000 | [10 empty] | 80.6 |  | Federally-Regulated Consumer Product | 1997-02-27 |  |  |  | 1998-04-20
Laars Heating Systems Company | Laars | RHHH1200N******* | Water | Natural Gas | Power | FALSE | TRUE | 1 |  |  |  |  | None | Condensing | Step Modulating | Copper | Single-Speed |  | Standard |  | 1200000 | 1068000 | 300000 |  | 89 | 80 | [7 empty] | Federally-Regulated Commercial & Industrial Equipment | 2007-11-01 |  |  |  | 2007-11-20
Dunkirk | Ultimate Engineering / Division of Dunkirk | PFG7-147W | Water | Natural Gas | No Match | FALSE | TRUE | 1 |  |  |  | No Match | No Match | No Match | No Match | Cast Iron | No Match |  | No Match |  | 147000 | [10 empty] | 80.9 |  | Federally-Regulated Consumer Product | 1998-08-27 |  |  |  | 1998-12-21
Rite Engineering | Rite | 550W | Both Steam & Water | Natural Gas | No Match | FALSE | FALSE | 3 |  |  |  | No Match | No Match | No Match | No Match | Other | No Match |  | No Match |  | 5500000 |  |  |  | 80 | 80 | [7 empty] | Federally-Regulated Commercial & Industrial Equipment | 1998-03-31 |  |  |  | 1998-04-20
Dunkirk | Dunkirk | QL-50 | Water | Natural Gas | No Match | FALSE | TRUE | 1 |  |  |  | No Match | No Match | No Match | No Match | Other | No Match |  | No Match |  | 50000 | [10 empty] | 95 |  | Federally-Regulated Consumer Product | 1998-07-01 |  |  |  | 1998-08-03
Ajax Boiler, Inc. | Ajax | OWGFD3000 | Steam | LPG | Power | FALSE | TRUE | 3 |  |  |  | No Match | No Match | No Match | No Match | Other | No Match |  | No Match |  | 3000000 |  |  |  | 75.5 | 75 |  |  |  | 352 |  |  |  | Non Federally-Regulated | 1988-03-17 |  |  |  | 1998-04-20
Teledyne Laars | Laars | VW0775MP20***** | Water | LPG | Power | FALSE | FALSE | 3 |  |  |  | No Match | No Match | No Match | No Match | Copper | No Match |  | No Match |  | 775000 |  | 775000 |  | 85 | 80 |  |  | 5 |  | 85 |  |  | Federally-Regulated Commercial & Industrial Equipment | 1994-10-19 |  |  |  | 1997-02-27
Thermal Solutions | Evolution | EVH-250 | Water | Natural Gas | Power | FALSE | FALSE | 1 |  |  |  | No Match | No Match | No Match | No Match | Copper | No Match |  | No Match |  | 250000 | [10 empty] | 88 |  | Federally-Regulated Consumer Product | 1998-06-01 |  |  |  | 1998-08-03
A O Smith Enterprises, Ltd. | Duramax | 1210 | Both Steam & Water | Natural Gas | No Match | FALSE | FALSE | 3 |  |  |  | No Match | No Match | No Match | No Match | Copper | No Match |  | No Match |  | 1210000 |  |  |  | 82 | 80 | [7 empty] | Federally-Regulated Commercial & Industrial Equipment | 1997-02-27 |  |  |  | 1998-04-20
Burnham Commercial | Burnham | K-5021BI | Steam | Natural Gas | No Match | FALSE | FALSE | 3 |  |  |  |  | No Match | No Match | No Match | Cast Iron |  |  |  |  | 1560000 |  |  |  | 79 | 75 |  |  | 60 | 147 |  |  |  | Non Federally-Regulated | 1988-10-11 |  |  |  | 1989-08-15
Burnham Commercial | Burnham Corp. | K5018SP | Steam | LPG | Induced Draft | FALSE | FALSE | 1 |  |  |  |  | None | Non-Condensing | Single-Stage | Cast Iron |  |  |  |  | 1243100 | 957000 |  |  | 80 | 80 | 77 | [6 empty] | Federally-Regulated Commercial & Industrial Equipment | 2012-06-11 |  |  |  | 2014-09-05
Ajax Boiler, Inc. | Ajax | SGOXFD-1375 | Steam | Oil | Power | FALSE | FALSE | 3 |  |  |  | No Match | No Match | No Match | No Match | Other | No Match |  | No Match |  | 1375000 |  |  |  | 75.5 | [8 empty] | Non Federally-Regulated | 1988-03-17 |  |  |  | 1992-10-01
Bryan Steam Corp. | Bryan | HED-650-W-FDG | Both Steam & Water | Natural Gas | Power | FALSE | FALSE | 3 |  |  |  | No Match | No Match | No Match | No Match | Other | No Match |  | No Match |  | 650000 |  | 650000 |  | 83.5 | 75 |  |  |  | 147 | 83.5 |  |  | Non Federally-Regulated | 1988-02-06 |  |  |  | 1988-03-17
Burnham Commercial | Burnham | PF-516-S | Steam | Combo (Natural Gas & Oil) | Power | FALSE | FALSE | 3 |  |  |  | No Match | No Match | No Match | No Match | Cast Iron | No Match |  | No Match |  | 3276000 |  |  |  | 81.2 | 80 | [7 empty] | Non Federally-Regulated | 1992-10-27 |  |  |  | 1996-03-13
Dunkirk | Dunkirk | DKVLT-100 | Water | Natural Gas | Pressure | FALSE | FALSE | 1 |  |  |  |  | None | Condensing | Step Modulating | Other | Single-Speed |  |  |  | 100000 | 91000 | [9 empty] | 96 | 80 | Federally-Regulated Consumer Product | 2011-06-20 |  |  |  | 2011-10-27
Teledyne Laars | Laars | HH0600EN09CBA | Water | Natural Gas | No Match | FALSE | TRUE | 3 |  |  |  | No Match | No Match | No Match | No Match | Copper | No Match |  | No Match |  | 600000 |  |  |  | 82 | 80 |  |  | 5 |  |  |  |  | Non Federally-Regulated | 1992-10-27 |  |  |  | 1998-04-20
PB Heat, LLC | PB Heat, LLC | 63-04-STDG-W | Water | Natural Gas | Injection Type | TRUE | FALSE | 1 |  |  |  | Draft Diverter | Stack Damper | Non-Condensing | Single-Stage | Cast Iron | Single-Speed |  | Standard |  | 177000 | 148000 | [9 empty] | 82.1 | 80 | Federally-Regulated Consumer Product | 2007-11-14 |  |  |  | 2011-06-20
Ajax Boiler, Inc. | Ajax | WGXFD-8500 | Steam | Natural Gas | Power | FALSE | FALSE | 3 |  |  |  | No Match | No Match | No Match | No Match | Other | No Match |  | No Match |  | 8500000 |  |  |  | 82 | 80 |  |  |  |  | 80 |  |  | Non Federally-Regulated | 1992-10-01 |  |  |  | 1992-10-27
Dunkirk | Lennox | COWB-5-1.75* | Water | Oil | No Match | TRUE | FALSE | 1 |  |  |  | No Match | No Match | No Match | No Match | Cast Iron | No Match |  | No Match |  | 245000 | [10 empty] | 83.6 |  | Federally-Regulated Consumer Product | 2000-06-07 |  |  |  | 2001-04-12
WM Technologies | Weil-McLain | WTGO-3 | Water | Oil | Power | TRUE | FALSE | 1 |  |  |  | No Match | No Match | No Match | No Match | Cast Iron | No Match |  | No Match |  | 133000 | [10 empty] | 85 |  | Federally-Regulated Consumer Product | 1998-03-31 |  |  |  | 1998-04-20
WM Technologies | Weil-McLain | SGO-3W | Water | Oil | Power | TRUE | FALSE | 1 |  |  |  | No Match | No Match | No Match | No Match | Cast Iron | No Match |  | No Match |  | 133000 | [10 empty] | 85 |  | Federally-Regulated Consumer Product | 1998-08-27 |  |  |  | 1998-12-21
Parker Boiler Co. | Parker Boiler | O-12 | Steam | Oil | Power | FALSE | FALSE | 3 |  |  |  | No Match | No Match | No Match | No Match | Other | No Match |  | No Match |  | 516000 |  |  |  | 80.5 |  |  |  | 4 |  |  |  |  | Non Federally-Regulated | 1992-10-27 |  |  |  | 1998-04-20
Ajax Boiler, Inc. | Ajax | WGOFD-900 | Steam | Oil | Power | FALSE | FALSE | 3 |  |  |  | No Match | No Match | No Match | No Match | Other | No Match |  | No Match |  | 900000 |  |  |  | 82 | [5 empty] | 80 |  |  | Non Federally-Regulated | 1992-10-01 |  |  |  | 1996-03-13
Ajax Boiler, Inc. | Ajax | WGOFD-7500 | Steam | Natural Gas | Power | FALSE | FALSE | 3 |  |  |  | No Match | No Match | No Match | No Match | Other | No Match |  | No Match |  | 7500000 |  |  |  | 75.5 | 75 |  |  |  | 147 |  |  |  | Non Federally-Regulated | 1988-01-22 |  |  |  | 1988-03-17
Dunkirk | Vaillant | GSB-225D | Steam | Natural Gas | No Match | TRUE | FALSE | 1 |  |  |  | No Match | No Match | No Match | No Match | Cast Iron | No Match |  | No Match |  | 225000 | [7 empty] | 80 |  |  |  |  | Federally-Regulated Consumer Product | 1997-02-27 |  |  |  | 1998-04-20
Ajax Boiler, Inc. | Ajax | OWOFD700 | Steam | Oil | Power | FALSE | TRUE | 3 |  |  |  | No Match | No Match | No Match | No Match | Other | No Match |  | No Match |  | 700000 |  |  |  | 75.5 | [8 empty] | Non Federally-Regulated | 1988-02-06 |  |  |  | 1992-10-01
Fulton Boiler Works | Fulton | PHW-10000-***** | Steam | Natural Gas | Power | FALSE | FALSE | 3 |  |  |  | No Match | No Match | No Match | No Match | Other | No Match |  | No Match |  | 1000000 |  | 1000000 |  | 87.5 | 80 |  |  |  |  | 87.5 |  |  | Federally-Regulated Commercial & Industrial Equipment | 1996-02-29 |  |  |  | 2003-02-20
Lochinvar, LLC. | Hamilton | HEHN315-CSI | Water | Natural Gas | No Match | FALSE | FALSE | 3 |  |  |  | No Match | No Match | No Match | No Match | Copper | No Match |  | No Match |  | 315000 |  | 315000 |  | 81 | 80 |  |  |  |  | 81 |  |  | Non Federally-Regulated | 1993-01-04 |  |  |  | 2007-12-12
Bryan Steam Corp. | Bryan | L-80-W-FDO | Both Steam & Water | Oil | Power | FALSE | FALSE | 3 |  |  |  | No Match | No Match | No Match | No Match | Other | No Match |  | No Match |  | 5400000 |  | 5400000 |  | 80 | [5 empty] | 80 |  |  | Non Federally-Regulated | 1988-01-22 |  |  |  | 1988-03-17
Dunkirk | Ultimate Engineering / Division of Dunkirk | UPVSB-4D | Steam | LPG | No Match | TRUE | FALSE | 1 |  |  |  | No Match | No Match | No Match | No Match | Cast Iron | No Match |  | No Match |  | 105000 | [10 empty] | 78.8 |  | Federally-Regulated Consumer Product | 1998-07-01 |  |  |  | 1998-08-03
Burnham Commercial | Burnham | IN9(S,L)(N,P)C- | Steam | Combo (Natural Gas & Oil) | No Match | TRUE | FALSE | 1 |  |  |  | No Match | No Match | No Match | No Match | Cast Iron | No Match |  | No Match |  | 280000 | [10 empty] | 80.3 |  | Federally-Regulated Consumer Product | 2002-06-04 |  |  |  | 2003-05-23
Raypak, Inc. | Raypak | H7-2004* | Water | Natural Gas | Induced Draft | FALSE | TRUE | 1 |  |  |  |  | None | Non-Condensing | Single-Stage | Copper |  |  |  |  | 1999000 | 1679000 |  |  |  |  | 84 | [6 empty] | Federally-Regulated Commercial & Industrial Equipment | 2014-09-05 |  |  |  | 2014-10-21
Dunkirk | Lennox | GWM-200IE | Water | Natural Gas | Pressure | FALSE | FALSE | 1 |  |  | TRUE |  | None | Condensing | Step Modulating | Other | Single-Speed |  |  |  | 200000 | 185000 | [9 empty] | 94 | 80 | Federally-Regulated Consumer Product | 2013-04-19 |  |  |  | 2014-05-05
Water Pik, Inc. | Laars | PW0600IN09*1A | Water | Natural Gas | No Match | FALSE | FALSE | 3 |  |  |  | No Match | No Match | No Match | No Match | Copper | No Match |  | No Match |  | 600000 |  | 150000 |  | 81 | 80 |  |  | 5 |  | 81 |  |  | Federally-Regulated Commercial & Industrial Equipment | 2001-05-30 |  |  |  | 2001-11-21
WM Technologies | Weil-McLain | 578-W | Water | Natural Gas | Power | FALSE | FALSE | 3 |  |  |  | No Match | No Match | No Match | No Match | Cast Iron | No Match |  | No Match |  | 641000 |  | 641000 |  | 81.9 | 80 |  |  | 147 |  | 81.9 |  |  | Federally-Regulated Commercial & Industrial Equipment | 1996-02-29 |  |  |  | 1998-03-31
Ajax Boiler, Inc. | Ajax | WGXFD-2250 | Steam | Natural Gas | Power | FALSE | FALSE | 3 |  |  |  | No Match | No Match | No Match | No Match | Other | No Match |  | No Match |  | 2250000 |  |  |  | 82 | 80 |  |  |  |  | 80 |  |  | Non Federally-Regulated | 1992-10-01 |  |  |  | 1992-10-27
Slant / Fin Corp. | Galaxy | GG200HEDP | Water | Natural Gas | No Match | FALSE | FALSE | 1 |  |  |  | No Match | No Match | No Match | No Match | Other | No Match |  | No Match |  | 200000 | [10 empty] | 82.7 | 65 | Federally-Regulated Consumer Product | 1988-01-22 |  |  |  | 1992-10-27
Teledyne Laars | Laars | HH2200EP16CC | Water | LPG | No Match | TRUE | TRUE | 3 |  |  |  | No Match | No Match | No Match | No Match | Copper | No Match |  | No Match |  | 2205000 |  |  |  | 81 | 80 |  |  | 350 |  |  |  |  | Non Federally-Regulated | 1992-10-27 |  |  |  | 1998-04-20
Crown Boiler Co. | Crown | DG-150EID | Steam | Natural Gas | No Match | FALSE | FALSE | 1 |  |  |  | No Match | No Match | No Match | No Match | Cast Iron | No Match |  | No Match |  | 150000 | [5 empty] | 78.6 |  |  |  |  | 79.5 |  | Federally-Regulated Consumer Product | 1997-02-27 |  |  |  | 1998-04-20
Dunkirk | Dunkirk | DPFG-6T2-133W | Water | Natural Gas | No Match | FALSE | TRUE | 1 |  |  |  | No Match | No Match | No Match | No Match | Cast Iron | No Match |  | No Match |  | 133000 | [10 empty] | 81 |  | Federally-Regulated Consumer Product | 1998-05-28 |  |  |  | 1998-07-01
Vaillant Corp. | Vaillant | GA92-100 EIVD | Water | LPG | No Match | FALSE | FALSE | 1 |  |  |  | No Match | No Match | No Match | No Match | Cast Iron | No Match |  | No Match |  | 100000 | [10 empty] | 83.8 |  | Federally-Regulated Consumer Product | 1992-08-31 |  |  |  | 1992-10-27
Thermo-Dynamics Boiler Co. | Thermo-Dynamics Boiler Co. | S-150D | Water | Oil | Power | FALSE | FALSE | 1 |  |  |  | No Match | No Match | No Match | No Match | Other | No Match |  | No Match |  | 210000 | [10 empty] | 84.3 |  | Federally-Regulated Consumer Product | 1998-02-06 |  |  |  | 2000-06-07
Peerless Heater Co. | Peerless | 211A-38-SI | Steam | Natural Gas | No Match | FALSE | FALSE | 3 |  |  |  |  | No Match | No Match | No Match | Cast Iron |  |  |  |  | 7770000 |  | 7770000 |  | 80 | 80 |  |  | 15 | 147 | 80 |  |  | Non Federally-Regulated | 1992-06-22 |  |  |  | 1992-10-27
A.O. Smith Water Products Company | A O Smith Water Products | HWM-1800 | Steam | Natural Gas | No Match | FALSE | FALSE | 3 |  |  |  | No Match | No Match | No Match | No Match | Copper | No Match |  | No Match |  | 1800000 |  |  |  | 75 | 75 |  |  |  | 147 |  |  |  | Non Federally-Regulated | 1988-02-06 |  |  |  | 1988-03-17
Bryan Steam Corp. | Bryan | CL-270-W-G | Both Steam & Water | LPG | No Match | FALSE | FALSE | 3 |  |  |  | No Match | No Match | No Match | No Match | Other | No Match |  | No Match |  | 2700000 |  |  |  | 75 | 75 |  |  |  | 352 |  |  |  | Non Federally-Regulated | 1988-03-17 |  |  |  | 1998-04-20
Dunkirk | Metzger Machine Corp. | OB-200 | Water | Oil | Power | TRUE | FALSE | 1 |  |  |  | No Match | No Match | No Match | No Match | Cast Iron | No Match |  | No Match |  | 280000 | [10 empty] | 83.7 |  | Federally-Regulated Consumer Product | 1997-02-27 |  |  |  | 1998-04-20
Rite Engineering | Rite | A150S | Both Steam & Water | Natural Gas | No Match | FALSE | FALSE | 3 |  |  |  | No Match | No Match | No Match | No Match | Other | No Match |  | No Match |  | 1500000 |  |  |  | 80 | 75 |  |  |  | 147 |  |  |  | Non Federally-Regulated | 1988-01-22 |  |  |  | 1988-03-17
Laars Heating Systems Company | Laars | HH0400CN12*B | Water | Natural Gas | Induced Draft | FALSE | TRUE | 1 |  |  |  | None | None | Non-Condensing | Two-Stage Modulating | Copper | None |  | No Match |  | 399000 | 340000 | 100000 |  | 83 | 80 |  |  | 5 |  | 82 |  |  | Federally-Regulated Commercial & Industrial Equipment | 2005-11-30 |  |  |  | 2007-11-01
Water Pik, Inc. | Laars | HH0500IP16CBA | Water | LPG | No Match | TRUE | FALSE | 3 |  |  |  | No Match | No Match | No Match | No Match | Copper | No Match |  | No Match |  | 500000 |  | 500000 |  | 82 | 80 |  |  | 350 |  | 82 |  |  | Federally-Regulated Commercial & Industrial Equipment | 2001-05-16 |  |  |  | 2001-05-30
Hydrotherm, Division of Mestek, Inc. | Hydrotherm | WO-416AW | Water | Oil | Power | TRUE | FALSE | 3 |  |  |  | No Match | No Match | No Match | No Match | Cast Iron | No Match |  | No Match |  | 416000 |  |  |  | 82.1 | 83 | [5 empty] | 77.2 |  | Federally-Regulated Commercial & Industrial Equipment | 1997-02-27 |  |  |  | 1998-04-20
Burnham Commercial | Burnham | PF-517-W | Water | Oil | Power | FALSE | FALSE | 3 |  |  |  | No Match | No Match | No Match | No Match | Cast Iron | No Match |  | No Match |  | 3360000 |  |  |  | 83.7 | [8 empty] | Non Federally-Regulated | 1992-10-27 |  |  |  | 1996-03-13
Burnham Commercial | New Yorker Boiler Co. | CG100C_C | Water | LPG | Induced Draft | TRUE | FALSE | 1 |  |  |  |  | Stack Damper | Non-Condensing | Single-Stage | Cast Iron | Single-Speed | 0.04 | Standard |  | 299000 | 244000 | [9 empty] | 80.7 | 80 | Federally-Regulated Consumer Product | 2007-11-14 |  |  |  | 2015-03-24
Burnham Commercial | Burnham | IN9 | Water | Natural Gas | No Match | TRUE | FALSE | 1 |  |  |  | No Match | No Match | No Match | No Match | Cast Iron | No Match |  | No Match |  | 280000 | [10 empty] | 81.4 |  | Federally-Regulated Consumer Product | 1998-05-28 |  |  |  | 1998-07-01
Laars Heating Systems Company | Laars | PH1825EN04*BA | Water | Natural Gas | Induced Draft | FALSE | TRUE | 1 |  |  |  | None | None | Non-Condensing | Step Modulating | Copper | Single-Speed | 0.75 | Standard |  | 1825000 | 1478250 | 456250 |  | 82 | 80 |  |  | 5 |  | 82 |  |  | Federally-Regulated Commercial & Industrial Equipment | 2005-11-30 |  |  |  | 2007-11-01
Hydrotherm, Division of Mestek, Inc. | PB Heat, LLC | MI-06-SV | Water | LPG | Injection Type | FALSE | FALSE | 1 |  |  |  |  | Stack Damper | Non-Condensing | Single-Stage | Cast Iron | Single-Speed |  |  |  | 175000 | 143000 | [9 empty] | 82 | 80 | Federally-Regulated Consumer Product | 2012-07-06 |  |  |  | 2012-11-16
PB Heat, LLC | Hydrotherm | VGX-177-CON | Steam | Natural Gas | Injection Type | TRUE | FALSE | 1 |  |  |  | Draft Diverter | Stack Damper | Non-Condensing | Single-Stage | Cast Iron |  |  |  |  | 177000 | 147000 | [9 empty] | 81 | 75 | Federally-Regulated Consumer Product | 2011-08-02 |  |  |  | 2015-03-24
Dunkirk | Dunkirk | PSB-6D | Steam | LPG | No Match | FALSE | FALSE | 1 |  |  |  | No Match | No Match | No Match | No Match | Cast Iron | No Match |  | No Match |  | 175000 | [10 empty] | 80.9 |  | Federally-Regulated Consumer Product | 1998-02-06 |  |  |  | 1998-12-21
WM Technologies | Weil-McLain | EG-65-SPDN-W | Water | Natural Gas | No Match | TRUE | FALSE | 1 |  |  |  | No Match | No Match | No Match | No Match | Cast Iron | No Match |  | No Match |  | 250000 | [10 empty] | 81 |  | Federally-Regulated Consumer Product | 1998-12-21 |  |  |  | 2001-04-12
Dunkirk | Utica Boilers | UBSSC-100 | Water | LPG | Pressure | FALSE | FALSE | 1 |  |  |  |  | None | Condensing | Step Modulating | Other | Single-Speed |  |  |  | 100000 | 91000 | [9 empty] | 96 | 80 | Federally-Regulated Consumer Product | 2011-10-27 |  |  |  | 2012-06-11
Teledyne Laars | Laars | HH4000EN18CC | Water | Natural Gas | No Match | FALSE | TRUE | 3 |  |  |  |  | No Match | No Match | No Match | Copper |  |  |  |  | 4050000 |  | 4050000 |  | 81 | 80 |  |  | 5 | 147 | 81 |  |  | Non Federally-Regulated | 1992-06-23 |  |  |  | 2001-05-16
Smith Cast Iron Boilers | Smith Cast Iron Boilers | 8-W-3H | Water | Oil | No Match | TRUE | FALSE | 1 |  |  |  | No Match | No Match | No Match | No Match | Cast Iron | No Match |  | No Match |  | 133000 | [10 empty] | 84.1 |  | Federally-Regulated Consumer Product | 2000-06-07 |  |  |  | 2002-04-02
Smith Cast Iron Boilers | Smith Cast Iron Boilers | BB-14A-W-5M | Water | Oil | Power | TRUE | FALSE | 1 |  |  |  | No Match | No Match | No Match | No Match | Cast Iron | No Match |  | No Match |  | 273000 | [10 empty] | 83.6 |  | Federally-Regulated Consumer Product | 1998-08-27 |  |  |  | 1998-12-21
Cleaver-Brooks | Cleaver-Brooks | WT*-703-1000-***** | Steam | Natural Gas | No Match | FALSE | FALSE | 3 |  |  |  | No Match | No Match | No Match | No Match | Other | No Match |  | No Match |  | 1000000 |  |  |  | 80 | 75 |  |  | 25 | 147 |  |  |  | Non Federally-Regulated | 1990-07-02 |  |  |  | 1998-04-20
WM Technologies | Weil-McLain | EGH-125-PI | Steam | Natural Gas | No Match | FALSE | FALSE | 3 |  |  |  | No Match | No Match | No Match | No Match | Cast Iron | No Match |  | No Match |  | 550000 |  |  |  | 80 | 80 |  |  | 10 |  |  |  |  | Non Federally-Regulated | 1992-10-27 |  |  |  | 1996-02-29
Cleaver-Brooks | Cleaver-Brooks | P-700-60-***** | Steam | Natural Gas | Power | FALSE | FALSE | 3 |  |  |  | No Match | No Match | No Match | No Match | Other | No Match |  | No Match |  | 2511250 |  |  |  | 80 | 80 |  |  | 25 |  | 80 |  |  | Non Federally-Regulated | 1992-10-14 |  |  |  | 1992-10-27
Ajax Boiler, Inc. | Ajax | HFC2000W | Steam | Combo (Natural Gas & Oil) | Power | FALSE | TRUE | 3 |  |  |  | No Match | No Match | No Match | No Match | Other | No Match |  | No Match |  | 2000000 |  | 800000 |  | 80 | 80 |  |  |  |  | 80 |  |  | Federally-Regulated Commercial & Industrial Equipment | 1997-01-07 |  |  |  | 2009-03-12
Ajax Boiler, Inc. | Ajax | SGOXFD-5500 | Steam | Oil | Power | FALSE | FALSE | 3 |  |  |  | No Match | No Match | No Match | No Match | Other | No Match |  | No Match |  | 5500000 |  |  |  | 81 | [5 empty] | 80 |  |  | Non Federally-Regulated | 1992-10-01 |  |  |  | 1996-03-13
Smith Cast Iron Boilers | Smith Cast Iron Boilers | GBX-195-INT | Water | Natural Gas | Injection Type | FALSE | FALSE | 1 |  |  |  |  | Stack Damper | Non-Condensing | Single-Stage | Cast Iron | Single-Speed |  |  |  | 195000 | 160000 | [9 empty] | 82 | 80 | Federally-Regulated Consumer Product | 2012-07-06 |  |  |  | 2012-11-16
Laars Heating Systems Company | Laars | VW4500EN18AC | Water | Natural Gas | Induced Draft | FALSE | TRUE | 1 |  |  |  | None | None | Non-Condensing | Single-Stage | Copper | None |  | No Match |  | 4500000 | 3645000 | 4500000 |  | 81 | 80 |  |  | 5 |  | 81 |  |  | Federally-Regulated Commercial & Industrial Equipment | 2005-11-30 |  |  |  | 2007-11-01
Slant / Fin Corp. | Slant / Fin | S-60D | Water | Natural Gas | No Match | TRUE | FALSE | 1 |  |  |  | No Match | No Match | No Match | No Match | Cast Iron | No Match |  | No Match |  | 60000 | [10 empty] | 81.7 |  | Federally-Regulated Consumer Product | 1996-01-10 |  |  |  | 1998-12-21
Ajax Boiler, Inc. | Ajax | OWOFD4500 | Steam | Oil | Power | FALSE | TRUE | 3 |  |  |  | No Match | No Match | No Match | No Match | Other | No Match |  | No Match |  | 4500000 |  |  |  | 82 | [5 empty] | 80 |  |  | Non Federally-Regulated | 1992-10-27 |  |  |  | 1996-03-13
Slant / Fin Corp. | Slant / Fin | VHS-180EP | Water | Combo (Natural Gas & Oil) | Power | FALSE | FALSE | 1 |  |  |  | No Match | No Match | No Match | No Match | Cast Iron | No Match |  | No Match |  | 180000 | [10 empty] | 82 | 80 | Federally-Regulated Consumer Product | 2001-11-01 |  |  |  | 2007-11-14
Parker Boiler Co. | Parker Boiler | T-600 | Steam | Natural Gas | No Match | FALSE | FALSE | 3 |  |  |  |  | No Match | No Match | No Match | Other |  |  |  |  | 600000 |  |  |  | 75 | 75 |  |  | 4 | 147 |  |  |  | Non Federally-Regulated | 1988-03-16 |  |  |  | 1988-03-17
U.S. Boiler Co. | U.S. Boiler Co. | RSA170 | Water | Oil | Power | FALSE | FALSE | 1 |  |  | TRUE |  | None | Non-Condensing | Single-Stage | Other | Single-Speed |  |  |  | 238000 | 197000 | [9 empty] | 81.9 | 80 | Federally-Regulated Consumer Product | 2013-04-19 |  |  |  | 2014-01-14
Parker Boiler Co. | Parker Boiler | WH490 | Water | Natural Gas | Power | FALSE | FALSE | 3 |  |  |  | No Match | No Match | No Match | No Match | Other | No Match |  | No Match |  | 490000 |  |  |  | 80 | 80 |  |  | 4 |  |  |  |  | Non Federally-Regulated | 1992-10-27 |  |  |  | 1998-04-20
Kewanee Boiler Co. | Kewanee | M135KG | Steam | Natural Gas | Power | FALSE | FALSE | 3 |  |  |  |  | No Match | No Match | No Match | Other |  |  |  |  | 1688000 |  | 1688000 |  | 80 | 75 |  |  |  |  | 80 |  |  | Non Federally-Regulated | 1988-10-11 |  |  |  | 1989-08-15
Ajax Boiler, Inc. | Ajax | WEC-8000 | Water | Combo (Natural Gas & Oil) | Power | FALSE | FALSE | 3 |  |  |  | No Match | No Match | No Match | No Match | Other | No Match |  | No Match |  | 7600000 |  |  |  | 85 | 80 | [7 empty] | Non Federally-Regulated | 1992-10-27 |  |  |  | 1998-04-20
A.O. Smith Water Products Company | A O Smith Water Products | HW-0670-**5 | Both Steam & Water | LPG | No Match | FALSE | FALSE | 3 |  |  |  | No Match | No Match | No Match | No Match | Copper | No Match |  | No Match |  | 670000 |  |  |  | 75 | 75 |  |  |  | 352 |  |  |  | Non Federally-Regulated | 1988-03-17 |  |  |  | 1998-04-20
Lochinvar, LLC. | Lochinvar | PBN1500 | Water | Natural Gas | Power | FALSE | FALSE | 3 |  |  |  | No Match | No Match | No Match | No Match | Copper | No Match |  | No Match |  | 1500000 |  | 750000 |  | 84 | 80 |  |  |  |  | 87 |  |  | Federally-Regulated Commercial & Industrial Equipment | 2000-06-21 |  |  |  | 2007-12-12
Smith Cast Iron Boilers | Smith Cast Iron Boilers | 2500L-S/W-11 | Steam | Oil | Power | FALSE | FALSE | 3 |  |  |  | No Match | No Match | No Match | No Match | Other | No Match |  | No Match |  | 1456000 |  | 1456000 |  | 78.9 |  |  |  | 40 |  | 78.9 |  |  | Non Federally-Regulated | 1988-01-22 |  |  |  | 1996-03-13
A.O. Smith Water Products Company | A O Smith Water Products | HW-0300-**0 | Both Steam & Water | Natural Gas | No Match | TRUE | FALSE | 3 |  |  |  | No Match | No Match | No Match | No Match | Copper | No Match |  | No Match |  | 300000 |  |  |  | 78 | 75 |  |  | 146 | 147 |  |  |  | Non Federally-Regulated | 1988-02-06 |  |  |  | 1994-10-27
Water Pik, Inc. | Laars | VW1825EN09CBA | Water | Natural Gas | No Match | FALSE | TRUE | 3 |  |  |  | No Match | No Match | No Match | No Match | Copper | No Match |  | No Match |  | 1825000 |  | 1825000 |  | 82 | 80 |  |  | 5 |  | 82 |  |  | Federally-Regulated Commercial & Industrial Equipment | 2001-05-30 |  |  |  | 2001-11-21
Crown Boiler Co. | Crown | CWI241S | Water | LPG | Induced Draft | TRUE | FALSE | 1 |  |  |  |  | Stack Damper | Non-Condensing | Single-Stage | Cast Iron | Single-Speed |  |  |  | 241000 | 202000 | [9 empty] | 81.1 | 80 | Federally-Regulated Consumer Product | 2011-07-06 |  |  |  | 2012-11-16
New Yorker Steel Boiler | New Yorker | S-287-AP | Both Steam & Water | Oil | Power | FALSE |  | 3 |  |  |  | No Match | No Match | No Match | No Match | Other | No Match |  | No Match |  | 350000 |  |  |  | 75 | [8 empty] | Non Federally-Regulated | 1983-08-16 |  |  |  | 1998-04-20
Hydrotherm, Division of Mestek, Inc. | Multitemp | VGAM-800BSP | Steam | Natural Gas | No Match | FALSE | FALSE | 3 |  |  |  | No Match | No Match | No Match | No Match | Cast Iron | No Match |  | No Match |  | 800000 |  | 800000 |  | 80 | 80 |  |  |  |  | 80 |  |  | Non Federally-Regulated | 1993-01-27 |  |  |  | 1997-02-27
Dunkirk | Crown | JBF-62-SPD | Steam | LPG | No Match | TRUE | FALSE | 1 |  |  |  | No Match | No Match | No Match | No Match | Cast Iron | No Match |  | No Match |  | 175000 | [10 empty] | 79.6 |  | Federally-Regulated Consumer Product | 1998-08-27 |  |  |  | 1998-12-21
Dunkirk | Dunkirk | 4ES1.75 | Steam | Oil | Power | TRUE | FALSE | 1 |  |  |  | No Match | No Match | No Match | No Match | Cast Iron | No Match |  | No Match |  | 245000 | [10 empty] | 81.1 |  | Federally-Regulated Consumer Product | 1998-05-28 |  |  |  | 1998-07-01
Dunkirk | Dunkirk | WPVSB-9D | Water | Natural Gas | No Match | TRUE | FALSE | 1 |  |  |  | No Match | No Match | No Match | No Match | Cast Iron | No Match |  | No Match |  | 299000 | [10 empty] | 83.2 |  | Federally-Regulated Consumer Product | 1998-08-27 |  |  |  | 1998-12-21
WM Technologies | Weil-McLain | EG-35-PIDN-W | Water | Natural Gas | No Match | FALSE | FALSE | 1 |  |  |  | No Match | No Match | No Match | No Match | Cast Iron | No Match |  | No Match |  | 100000 | [10 empty] | 82.2 |  | Federally-Regulated Consumer Product | 1998-02-06 |  |  |  | 1998-03-31
Trianco-Heatmaker | Trianco-Heatmaker | DBC200 | Water | Oil | Power | TRUE | FALSE | 1 |  |  |  | No Match | No Match | No Match | No Match | Other | No Match |  | No Match |  | 247000 | [10 empty] | 80.7 |  | Federally-Regulated Consumer Product | 1998-02-06 |  |  |  | 1998-05-28
A.O. Smith Water Products Company | A O Smith Water Products | HW-900D | Steam | Natural Gas | No Match | FALSE |  | 3 |  |  |  | No Match | No Match | No Match | No Match | Copper | No Match |  | No Match |  | 900000 |  |  |  | 75 |  |  | 75 |  | 147 |  |  |  | Non Federally-Regulated | 1983-08-16 |  |  |  | 1998-04-20
Dunkirk | Payne | 235BAW007187A | Steam | Natural Gas | No Match | FALSE | FALSE | 1 |  |  |  | No Match | No Match | No Match | No Match | Cast Iron | No Match |  | No Match |  | 187500 | [5 empty] | 81.6 |  | 5 |  |  | 80.9 |  | Federally-Regulated Consumer Product | 1992-10-27 |  |  |  | 1998-04-20
PVI Industries , LLC | PVI | 60 SBHE 100A-TP | Steam | Natural Gas | No Match | FALSE | FALSE | 3 |  |  |  | No Match | No Match | No Match | No Match | Other | No Match |  | No Match |  | 2400000 |  | 600000 |  | 84 | 80 |  |  |  |  | 85 |  |  | Federally-Regulated Commercial & Industrial Equipment | 1996-03-13 |  |  |  | 1998-03-31
Peerless Heater Co. | Peerless | G-716FDA-W | Water | Natural Gas | Power | FALSE | FALSE | 3 |  |  |  | No Match | No Match | No Match | No Match | Cast Iron | No Match |  | No Match |  | 2541000 |  |  |  | 80.6 | 80 | [7 empty] | Non Federally-Regulated | 1992-10-27 |  |  |  | 1998-04-20
Ajax Boiler, Inc. | Ajax | WGOFD-3250 | Steam | Natural Gas | Power | FALSE | FALSE | 3 |  |  |  | No Match | No Match | No Match | No Match | Other | No Match |  | No Match |  | 3250000 |  |  |  | 75.5 | 75 |  |  |  | 147 |  |  |  | Non Federally-Regulated | 1988-01-22 |  |  |  | 1988-03-17
WM Technologies | Weil-McLain | CG-4-SPDN | Water | Natural Gas | No Match | TRUE | FALSE | 1 |  |  |  | No Match | No Match | No Match | No Match | Cast Iron | No Match |  | No Match |  | 105000 | [10 empty] | 80.4 |  | Federally-Regulated Consumer Product | 1998-07-01 |  |  |  | 1998-08-03
Crown Boiler Co. | Crown | CWD110 | Water | Natural Gas | Induced Draft | FALSE | FALSE | 1 |  |  |  |  | None | Non-Condensing | Single-Stage | Cast Iron | Single-Speed |  |  |  | 110000 | 94000 | [9 empty] | 85.2 | 80 | Federally-Regulated Consumer Product | 2011-12-30 |  |  |  | 2012-11-16
Bryan Steam Corp. | Bryan | LM-1500-W-FDG | Both Steam & Water | Natural Gas | Power | FALSE | FALSE | 3 |  |  |  | No Match | No Match | No Match | No Match | Other | No Match |  | No Match |  | 15000000 |  |  |  | 78 | 75 |  |  |  | 147 |  |  |  | Non Federally-Regulated | 1988-01-22 |  |  |  | 1988-03-17
Dunkirk | Day & Night | 235AAW002225A | Steam | Natural Gas | No Match | FALSE | FALSE | 1 |  |  |  | No Match | No Match | No Match | No Match | Cast Iron | No Match |  | No Match |  | 225000 | [5 empty] | 78.7 |  | 5 | 10 |  | 78.4 | 65 | Non Federally-Regulated | 1989-08-15 |  |  |  | 1998-04-20
Lochinvar, LLC. | Lochinvar Corp. | OKN211 | Water | Natural Gas | Power | FALSE | TRUE | 1 |  |  | TRUE |  | None | Condensing | Step Modulating | Other |  |  |  |  | 210000 | 197000 | [9 empty] | 94 | 80 | Federally-Regulated Consumer Product | 2013-04-19 |  |  |  | 2014-10-23
Vaillant Corp. | Vaillant | GA92-58 SPVD | Water | Natural Gas | No Match | TRUE | FALSE | 1 |  |  |  | No Match | No Match | No Match | No Match | Cast Iron | No Match |  | No Match |  | 58000 | [5 empty] | 82.7 |  | 147 |  |  | 80.2 |  | Federally-Regulated Consumer Product | 1992-10-27 |  |  |  | 1998-04-20
Edwards Engineering Corp. | Edwards Engineering Corp. | 1110PF | Both Steam & Water | Oil | Power | FALSE |  | 1 |  |  |  | No Match | No Match | No Match | No Match | Other | No Match |  | No Match |  | 195000 | [5 empty] | 80 |  |  |  |  | 75.9 |  | Non Federally-Regulated | 1983-08-16 |  |  |  | 1998-04-20
Dunkirk | Ultimate Engineering / Division of Dunkirk | PFO-5T-.80 | Water | Oil | Power | TRUE | FALSE | 1 |  |  |  | No Match | No Match | No Match | No Match | Cast Iron | No Match |  | No Match |  | 112000 | [10 empty] | 87.5 |  | Federally-Regulated Consumer Product | 1998-12-21 |  |  |  | 2000-06-07
Rite Engineering | Rite | 750WGE | Both Steam & Water | Natural Gas | Power | FALSE | FALSE | 3 |  |  |  | No Match | No Match | No Match | No Match | Other | No Match |  | No Match |  | 7500000 |  | 2500000 |  | 83 | 80 |  |  |  |  | 83 |  |  | Federally-Regulated Commercial & Industrial Equipment | 1997-04-02 |  |  |  | 1998-03-31
Raypak, Inc. | Raypak | W3-0302 | Water | LPG | Power | FALSE | FALSE | 3 |  |  |  | None | None | Non-Condensing | Single-Stage | Copper | No Match |  | No Match |  | 300000 | 252000 | 200000 | 168000 | 84 | 80 | [7 empty] | Federally-Regulated Commercial & Industrial Equipment | 2003-04-03 |  |  |  | 2007-12-12
Sellers Engineering Co. | Gas Immersion Boiler | 40HPSHLN390 | Steam | Natural Gas | Power | FALSE | FALSE | 3 |  |  |  | No Match | No Match | No Match | No Match | Other | No Match |  | No Match |  | 1674000 |  | 1674000 |  | 81 | 80 |  |  | 25 |  | 81 |  |  | Non Federally-Regulated | 1993-06-03 |  |  |  | 1997-02-27
NY Thermal Inc. | New York Thermal, Inc. | TS80 | Water | Natural Gas | Power | FALSE | FALSE | 1 |  |  |  |  | None | Condensing | Step Modulating | Other |  |  |  |  | 80000 | 73000 | [9 empty] | 95.1 | 80 | Federally-Regulated Consumer Product | 2011-07-06 |  |  |  | 2011-08-22
Parker Boiler Co. | Parker Boiler | 9.5R | Steam | Natural Gas | No Match | FALSE | FALSE | 3 |  |  |  | No Match | No Match | No Match | No Match | Other | No Match |  | No Match |  | 398000 |  |  |  | 83 | 80 |  |  | 4 |  |  |  |  | Non Federally-Regulated | 1992-10-27 |  |  |  | 1996-03-13
Dunkirk | Bryant | BW4AAH000120ABAA | Water | Oil | Power | TRUE | FALSE | 1 |  |  |  | No Match | No Match | No Match | No Match | Cast Iron | No Match |  | No Match |  | 140000 | [10 empty] | 84.5 |  | Federally-Regulated Consumer Product | 1997-02-27 |  |  |  | 1998-04-20
Slant / Fin Corp. | Slant / Fin | GG-225HEDS | Water | Natural Gas | No Match | FALSE | FALSE | 1 |  |  |  | No Match | No Match | No Match | No Match | Cast Iron | No Match |  | No Match |  | 225000 | [10 empty] | 82.5 |  | Federally-Regulated Consumer Product | 1997-02-27 |  |  |  | 1998-04-20
Peerless Heater Co. | Peerless | G-8112 | Steam | LPG | No Match | FALSE |  | 3 |  |  |  | No Match | No Match | No Match | No Match | Cast Iron | No Match |  | No Match |  | 550000 |  |  |  | 80 |  |  | 75 |  | 352 |  | 68.6 |  | Non Federally-Regulated | 1983-08-16 |  |  |  | 1984-11-27
U.S. Boiler Co. | U.S. Boiler Co. | OW-3-100 | Water | Oil | Power | FALSE | FALSE | 1 |  |  | TRUE |  | None | Non-Condensing | Single-Stage | Cast Iron | Multiple-Speed |  |  |  | 140000 | 120000 | [9 empty] | 84.3 | 80 | Federally-Regulated Consumer Product | 2012-11-16 |  |  |  | 2013-04-19
Lochinvar, LLC. | Precision Parts Corp. | PWBN0575 | Both Steam & Water | Natural Gas | No Match | FALSE | FALSE | 3 |  |  |  | No Match | No Match | No Match | No Match | Copper | No Match |  | No Match |  | 570000 |  |  |  | 75 | 75 |  |  |  | 147 |  |  |  | Non Federally-Regulated | 1988-02-09 |  |  |  | 1996-02-29
U.S. Boiler Co. | New Yorker Boiler Co. | CG50CHNI | Water | Natural Gas | Induced Draft | FALSE | FALSE | 1 |  |  |  |  | Stack Damper | Non-Condensing | Single-Stage | Cast Iron | Single-Speed |  |  |  | 130000 | 110000 | [9 empty] | 84 | 80 | Federally-Regulated Consumer Product | 2012-06-11 |  |  |  | 2012-11-16
Edwards Engineering Corp. | Edwards Engineering Corp. | 745-155MFWR | Both Steam & Water | Natural Gas | No Match | TRUE |  | 1 |  |  |  | No Match | No Match | No Match | No Match | Other | No Match |  | No Match |  | 155000 | [5 empty] | 80 | 75 | 147 |  |  |  |  | Non Federally-Regulated | 1981-08-26 |  |  |  | 1998-04-20
Burnham Commercial | Burnham | 210(N/P)C- | Water | Combo (Natural Gas & Oil) | No Match | TRUE | FALSE | 1 |  |  |  | No Match | No Match | No Match | No Match | Cast Iron | No Match |  | No Match |  | 299000 | [10 empty] | 80.7 |  | Federally-Regulated Consumer Product | 2001-11-01 |  |  |  | 2002-06-04
Teledyne Laars | Laars | PH1825EP16CBA | Water | LPG | No Match | TRUE | TRUE | 3 |  |  |  | No Match | No Match | No Match | No Match | Copper | No Match |  | No Match |  | 1825000 |  |  |  | 82 | 80 |  |  | 350 |  |  |  |  | Non Federally-Regulated | 1992-10-27 |  |  |  | 1998-04-20
Raypak, Inc. | Hurricane | H-1083 | Steam | LPG | No Match | FALSE | TRUE | 3 |  |  |  | No Match | No Match | No Match | No Match | Copper | No Match |  | No Match |  | 1035000 |  |  |  | 80 | 75 |  |  |  | 352 |  |  |  | Non Federally-Regulated | 1989-08-15 |  |  |  | 1998-04-20
PB Heat, LLC | PB Heat, LLC | PSC-05-SV | Water | Natural Gas | Injection Type | FALSE | FALSE | 1 |  |  |  |  | None | Non-Condensing | Single-Stage | Cast Iron | Single-Speed |  |  |  | 140000 | 117000 | [9 empty] | 83 | 80 | Federally-Regulated Consumer Product | 2012-07-06 |  |  |  | 2013-06-17
Viessmann Manufacturing Co., Inc. | Viessmann Manufacturing | VBC-33* | Water | Natural Gas | Power | FALSE | FALSE | 1 |  |  |  | No Match | No Match | No Match | No Match | Other | No Match |  | No Match |  | 146000 | [10 empty] | 84 |  | Federally-Regulated Consumer Product | 2000-06-07 |  |  |  | 2001-07-19
Burnham Commercial | Burnham | 209(N/P)(I/S)- | Water | Natural Gas | No Match | FALSE | FALSE | 1 |  |  |  | No Match | No Match | No Match | No Match | Cast Iron | No Match |  | No Match |  | 266000 | [10 empty] | 80.9 |  | Federally-Regulated Consumer Product | 1998-08-27 |  |  |  | 2001-11-01
Ajax Boiler, Inc. | Ajax | SGOXFD-2250 | Steam | Natural Gas | Power | FALSE | FALSE | 3 |  |  |  |  | No Match | No Match | No Match | Other |  |  |  |  | 2250000 |  |  |  | 75.5 | 75 | [7 empty] | Non Federally-Regulated | 1988-03-17 |  |  |  | 1992-10-01
Dunkirk | Dunkirk | DPFO-5T-.80 | Water | Oil | Power | TRUE | FALSE | 1 |  |  |  | No Match | No Match | No Match | No Match | Cast Iron | No Match |  | No Match |  | 112000 | [10 empty] | 87.5 |  | Federally-Regulated Consumer Product | 1998-08-03 |  |  |  | 1998-08-27
Sellers Engineering Co. | Gas Immersion Boiler | 80HPSHLN390 | Steam | Natural Gas | Power | FALSE | FALSE | 3 |  |  |  | No Match | No Match | No Match | No Match | Other | No Match |  | No Match |  | 3348000 |  | 3348000 |  | 81 | 80 |  |  | 25 |  | 81 |  |  | Non Federally-Regulated | 1993-06-03 |  |  |  | 1997-02-27
PVI Industries , LLC | PVI | 125 WBHE 250A-TP | Water | Natural Gas | No Match | FALSE | FALSE | 3 |  |  |  | No Match | No Match | No Match | No Match | Other | No Match |  | No Match |  | 5000000 |  | 1250000 |  | 84 | 80 |  |  |  |  | 85 |  |  | Federally-Regulated Commercial & Industrial Equipment | 1996-03-13 |  |  |  | 1998-03-31
Raypak, Inc. | Raypak | H-0090BCO | Water | LPG | No Match | FALSE | FALSE | 1 |  |  |  | No Match | No Match | No Match | No Match | Other | No Match |  | No Match |  | 90000 | [10 empty] | 82.1 |  | Federally-Regulated Consumer Product | 1996-01-10 |  |  |  | 1997-02-27
Teledyne Laars | Laars | NJ625 | Steam | Natural Gas | No Match | FALSE | TRUE | 3 |  |  |  | No Match | No Match | No Match | No Match | Copper | No Match |  | No Match |  | 625000 |  | 625000 |  | 75 | 75 |  |  | 5 | 147 | 75 |  |  | Non Federally-Regulated | 1988-02-06 |  |  |  | 1996-03-13
Ajax Boiler, Inc. | Ajax | WGOXFD-450 | Steam | Natural Gas | Power | FALSE |  | 3 |  |  |  | No Match | No Match | No Match | No Match | Other | No Match |  | No Match |  | 450000 |  |  |  | 75.5 |  |  | 75 |  | 147 |  |  |  | Non Federally-Regulated | 1981-08-26 |  |  |  | 1998-04-20
Burnham Commercial | Burnham Corp. | K5011SP | Steam | LPG | Induced Draft | FALSE | FALSE | 1 |  |  |  |  | None | Non-Condensing | Single-Stage | Cast Iron |  |  |  |  | 731300 | 563000 |  |  | 80 | 80 | 77 | [6 empty] | Federally-Regulated Commercial & Industrial Equipment | 2012-06-11 |  |  |  | 2014-09-05
NY Boiler, LLC dba New Yorker Boiler | New Yorker | S-154-APG | Both Steam & Water | Natural Gas | Power | FALSE | FALSE | 1 |  |  |  | No Match | No Match | No Match | No Match | Other | No Match |  | No Match |  | 189000 | [5 empty] | 80 |  |  |  |  | 77 |  | Federally-Regulated Consumer Product | 1992-10-27 |  |  |  | 1998-04-20
Viessmann Manufacturing Co., Inc. | Viessmann Manufacturing | AR145 | Steam | Natural Gas | No Match | FALSE | FALSE | 1 |  |  |  | No Match | No Match | No Match | No Match | Cast Iron | No Match |  | No Match |  | 145000 | [7 empty] | 2 |  |  | 76.8 | 68 | Federally-Regulated Consumer Product | 1991-05-23 |  |  |  | 1992-10-27
Lochinvar, LLC. | Bradford-White | LITI-315-5N | Water | Natural Gas | Power | FALSE | TRUE | 3 |  |  |  | No Match | No Match | No Match | No Match | Copper | No Match |  | No Match |  | 315000 |  | 315000 |  | 82 | 80 |  |  |  |  | 82 |  |  | Federally-Regulated Commercial & Industrial Equipment | 1996-11-12 |  |  |  | 2007-12-12
NY Boiler, LLC dba New Yorker Boiler | New Yorker | FR-HGS-II | Water | Oil | Power | TRUE | FALSE | 1 |  |  |  | No Match | No Match | No Match | No Match | Other | No Match |  | No Match |  | 182000 | [10 empty] | 83.1 |  | Federally-Regulated Consumer Product | 1998-08-27 |  |  |  | 1998-12-21
Burnham Commercial | Burnham | IN7(S/L)(N/P)(I/S)- | Steam | Natural Gas | No Match | FALSE | FALSE | 1 |  |  |  | No Match | No Match | No Match | No Match | Cast Iron | No Match |  | No Match |  | 210000 | [10 empty] | 82.1 |  | Federally-Regulated Consumer Product | 2000-06-07 |  |  |  | 2001-04-03
Camus Hydronics | Camus Hydronics | DRW-1600 | Water | Natural Gas | Power | FALSE | FALSE | 1 |  |  |  |  | None | Condensing | Step Modulating | Other |  |  |  |  | 1600000 | 1516000 |  |  | 94.8 |  | 94.8 | [6 empty] | Federally-Regulated Commercial & Industrial Equipment | 2014-09-05 |  |  |  | 2014-10-21
Dunkirk | Pennco, Inc. | 1809HWD | Water | LPG | No Match | TRUE | FALSE | 1 |  |  |  | No Match | No Match | No Match | No Match | Cast Iron | No Match |  | No Match |  | 280000 | [10 empty] | 83.2 | 80 | Federally-Regulated Consumer Product | 1998-12-21 |  |  |  | 2015-03-24
New Yorker Steel Boiler | New Yorker | WH-284 | Both Steam & Water | Oil | Power | FALSE | FALSE | 3 |  |  |  | No Match | No Match | No Match | No Match | Other | No Match |  | No Match |  | 350000 |  |  |  | 75 | [8 empty] | Non Federally-Regulated | 1988-03-17 |  |  |  | 1998-04-20
Lochinvar, LLC. | Lochinvar | RBL0360 | Water | LPG | No Match | FALSE | FALSE | 3 |  |  |  | No Match | No Match | No Match | No Match | Copper | No Match |  | No Match |  | 360000 |  |  |  | 81 | 80 | [7 empty] | Federally-Regulated Commercial & Industrial Equipment | 1997-02-27 |  |  |  | 1998-04-20
Rite Engineering | Rite | 63WO | Both Steam & Water | Oil | Power | FALSE | FALSE | 3 |  |  |  | No Match | No Match | No Match | No Match | Other | No Match |  | No Match |  | 630000 |  |  |  | 80 | [8 empty] | Non Federally-Regulated | 1988-01-22 |  |  |  | 1988-03-17
Crown Boiler Co. | Crown | JBF-42EI | Steam | LPG | No Match | FALSE | FALSE | 1 |  |  |  | No Match | No Match | No Match | No Match | Cast Iron | No Match |  | No Match |  | 105000 | [10 empty] | 69.6 | 68 | Federally-Regulated Consumer Product | 1991-02-01 |  |  |  | 1992-08-31
Edwards Engineering Corp. | Edwards Engineering Corp. | 556-115MF | Both Steam & Water | Natural Gas | No Match | TRUE | FALSE | 1 |  |  |  | No Match | No Match | No Match | No Match | Other | No Match |  | No Match |  | 115000 | [7 empty] | 147 | 147 |  | 63.1 | 63 | Federally-Regulated Consumer Product | 1989-08-09 |  |  |  | 1992-01-13
RBI Water Heaters | 8900 Series | WH840E***** | Both Steam & Water | Natural Gas | No Match | FALSE | FALSE | 3 |  |  |  | No Match | No Match | No Match | No Match | Copper | No Match |  | No Match |  | 840000 |  |  |  | 82 | 80 | [7 empty] | Federally-Regulated Commercial & Industrial Equipment | 1997-02-27 |  |  |  | 1998-04-20
Ajax Boiler, Inc. | Ajax | WGOXFD-4000 | Steam | Natural Gas | Power | FALSE | FALSE | 3 |  |  |  |  | No Match | No Match | No Match | Other |  |  |  |  | 4000000 |  |  |  | 75.5 | 75 | [7 empty] | Non Federally-Regulated | 1988-03-17 |  |  |  | 1992-10-01
NY Boiler, LLC dba New Yorker Boiler | New Yorker | CGS-70A | Steam | Natural Gas | No Match | TRUE | FALSE | 1 |  |  |  | No Match | No Match | No Match | No Match | Cast Iron | No Match |  | No Match |  | 210000 | [10 empty] | 80.3 |  | Federally-Regulated Consumer Product | 1998-05-28 |  |  |  | 1998-07-01
Ajax Boiler, Inc. | Ajax | OWGOFD3750 | Steam | Oil | Power | FALSE | TRUE | 3 |  |  |  | No Match | No Match | No Match | No Match | Other | No Match |  | No Match |  | 3750000 |  |  |  | 82 | [5 empty] | 80 |  |  | Non Federally-Regulated | 1992-10-01 |  |  |  | 1992-10-27
Hydrotherm, Division of Mestek, Inc. | Hydrotherm | OR-175 | Water | Oil | Power | TRUE | FALSE | 1 |  |  |  | No Match | No Match | No Match | No Match | Cast Iron | No Match |  | No Match |  | 175000 | [10 empty] | 82.4 |  | Federally-Regulated Consumer Product | 1998-08-27 |  |  |  | 1998-12-21
Hydrotherm, Division of Mestek, Inc. | Hydrotherm | HC-165E-V | Water | LPG | No Match | TRUE | FALSE | 1 |  |  |  | No Match | No Match | No Match | No Match | Cast Iron | No Match |  | No Match |  | 165000 | [10 empty] | 82.3 |  | Federally-Regulated Consumer Product | 1998-02-06 |  |  |  | 1998-05-28
Rite Engineering | Rite | 700SG | Both Steam & Water | Natural Gas | Power | FALSE | FALSE | 3 |  |  |  | No Match | No Match | No Match | No Match | Other | No Match |  | No Match |  | 7000000 |  |  |  | 80 | 75 |  |  |  | 147 |  |  |  | Non Federally-Regulated | 1988-01-22 |  |  |  | 1988-03-17
Raypak, Inc. | Raypak | H9-1802* | Water | Natural Gas | Power | FALSE | TRUE | 3 |  |  |  | None | None | Non-Condensing | Single-Stage | Copper | No Match |  | No Match |  | 1800000 | 1512000 | 540000 | 454000 | 84 | 80 | [7 empty] | Federally-Regulated Commercial & Industrial Equipment | 2003-04-03 |  |  |  | 2007-12-12
Bryan Steam Corp. | Bryan | K-350-W-G | Both Steam & Water | Natural Gas | No Match | FALSE | FALSE | 3 |  |  |  | No Match | No Match | No Match | No Match | Other | No Match |  | No Match |  | 3500000 |  |  |  | 79 | 75 |  |  |  | 147 |  |  |  | Non Federally-Regulated | 1988-01-22 |  |  |  | 1988-03-17
Ace Boiler, Inc. | Ace Boiler | B4G | Both Steam & Water | Natural Gas | No Match | FALSE | FALSE | 3 |  |  |  | No Match | No Match | No Match | No Match | Copper | No Match |  | No Match |  | 420000 |  |  |  | 80.5 | 80 |  |  |  |  | 80.5 |  |  | Federally-Regulated Commercial & Industrial Equipment | 1995-07-13 |  |  |  | 1996-02-29
Ajax Boiler, Inc. | Ajax | SNG350W | Steam | Natural Gas | No Match | FALSE | TRUE | 3 |  |  |  | No Match | No Match | No Match | No Match | Other | No Match |  | No Match |  | 14700000 |  |  |  | 80 | 80 | [7 empty] | Federally-Regulated Commercial & Industrial Equipment | 1997-02-27 |  |  |  | 1998-04-20
Ajax Boiler, Inc. | Ajax | HFC9500W | Steam | Combo (Natural Gas & Oil) | Power | FALSE | TRUE | 3 |  |  |  | No Match | No Match | No Match | No Match | Other | No Match |  | No Match |  | 9500000 |  | 3800000 |  | 80 | 80 |  |  |  |  | 80 |  |  | Federally-Regulated Commercial & Industrial Equipment | 1997-01-07 |  |  |  | 2009-03-12
Laars Heating Systems Company | Laars | VW0500IN04*BA | Water | Natural Gas | Induced Draft | FALSE | TRUE | 1 |  |  |  | None | None | Non-Condensing | Two-Stage Modulating | Copper | None |  | No Match |  | 500000 | 405000 | 125000 |  | 82 | 80 |  |  | 5 |  | 82 |  |  | Federally-Regulated Commercial & Industrial Equipment | 2005-11-30 |  |  |  | 2007-11-01
Edwards Engineering Corp. | Edwards Engineering Corp. | V3000MCW | Both Steam & Water | Natural Gas | No Match | TRUE | FALSE | 3 |  |  |  |  | No Match | No Match | No Match | Other |  |  |  |  | 3000000 |  |  |  | 80 | 75 | [7 empty] | Non Federally-Regulated | 1988-03-17 |  |  |  | 1998-04-20
Rite Engineering | Rite | 375Y | Both Steam & Water | Natural Gas | No Match | FALSE | FALSE | 3 |  |  |  | No Match | No Match | No Match | No Match | Other | No Match |  | No Match |  | 3750000 |  |  |  | 80 | 75 |  |  |  | 147 |  |  |  | Non Federally-Regulated | 1988-01-22 |  |  |  | 1988-03-17
Raypak, Inc. | Raypak | H*0090 | Water | Natural Gas | No Match | FALSE | FALSE | 1 |  |  |  | No Match | No Match | No Match | No Match | Other | No Match |  | No Match |  | 90000 | [10 empty] | 82.7 |  | Federally-Regulated Consumer Product | 2001-01-30 |  |  |  | 2001-04-12
Crown Boiler Co. | Crown | C247-500-W | Water | Natural Gas | No Match | FALSE | FALSE | 3 |  |  |  | No Match | No Match | No Match | No Match | Cast Iron | No Match |  | No Match |  | 500000 |  |  |  | 80 | 80 | [7 empty] | Non Federally-Regulated | 1992-10-27 |  |  |  | 1996-03-06
Slant / Fin Corp. | Liberty | L-70 | Steam | Oil | Power | FALSE | FALSE | 3 |  |  |  | No Match | No Match | No Match | No Match | Cast Iron | No Match |  | No Match |  | 469000 |  |  |  | 81.2 | [8 empty] | Non Federally-Regulated | 1988-03-17 |  |  |  | 1998-04-20
Smith Cast Iron Boilers | H. B. Smith | G400-S/W-11INT | Steam | Natural Gas | No Match | FALSE | FALSE | 3 |  |  |  | No Match | No Match | No Match | No Match | Other | No Match |  | No Match |  | 2500000 |  |  |  | 80 | 80 |  |  | 40 |  |  |  |  | Federally-Regulated Commercial & Industrial Equipment | 1997-02-27 |  |  |  | 1998-04-20
Ajax Boiler, Inc. | Ajax | WFC1275 | Water | Combo (Natural Gas & Oil) | Power | FALSE | FALSE | 3 |  |  |  | No Match | No Match | No Match | No Match | Other | No Match |  | No Match |  | 1275000 |  | 750000 |  | 80 | 80 |  |  |  |  | 80 |  |  | Federally-Regulated Commercial & Industrial Equipment | 1997-01-07 |  |  |  | 1997-02-27
Slant / Fin Corp. | Slant / Fin | GG-150HDS | Water | Natural Gas | No Match | TRUE | FALSE | 1 |  |  |  | No Match | No Match | No Match | No Match | Cast Iron | No Match |  | No Match |  | 150000 | [10 empty] | 81.5 |  | Federally-Regulated Consumer Product | 1997-02-27 |  |  |  | 1998-04-20
Teledyne Laars | Laars | HH1010IN09*BA | Water | Natural Gas | No Match | FALSE | TRUE | 3 |  |  |  | No Match | No Match | No Match | No Match | Copper | No Match |  | No Match |  | 1010000 |  |  |  | 82 | 80 |  |  | 5 |  |  |  |  | Federally-Regulated Commercial & Industrial Equipment | 1997-02-27 |  |  |  | 1998-04-20
Dunkirk | Pennco, Inc. | 1605HSD | Steam | Natural Gas | No Match | TRUE | FALSE | 1 |  |  |  | No Match | No Match | No Match | No Match | Cast Iron | No Match |  | No Match |  | 150000 | [10 empty] | 79.2 |  | Federally-Regulated Consumer Product | 1997-02-27 |  |  |  | 1998-04-20
Viessmann Manufacturing Co., Inc. | Viessmann Manufacturing | RONDOMAT RMT 230 | Water | Combo (Natural Gas & Oil) | Power | FALSE | FALSE | 3 |  |  |  | No Match | No Match | No Match | No Match | Cast Iron | No Match |  | No Match |  | 934000 |  | 560400 |  | 84 | 80 |  |  | 10 |  | 84 |  |  | Federally-Regulated Commercial & Industrial Equipment | 1999-05-07 |  |  |  | 2007-12-12
Teledyne Laars | Teledyne Laars | JVT 050PD | Water | LPG | No Match | TRUE | FALSE | 1 |  |  |  | No Match | No Match | No Match | No Match | Other | No Match |  | No Match |  | 50000 | [10 empty] | 80.7 |  | Federally-Regulated Consumer Product | 1998-07-01 |  |  |  | 1998-08-03
Burnham Commercial | Burnham | 207AD | Water | Natural Gas | No Match | TRUE | FALSE | 1 |  |  |  | No Match | No Match | No Match | No Match | Cast Iron | No Match |  | No Match |  | 198000 | [7 empty] | 147 |  |  | 80.4 |  | Federally-Regulated Consumer Product | 1992-10-27 |  |  |  | 1998-04-20
DDR Americas, Inc. | De Deitrich | GT 530A-23 | Water | Natural Gas | Power | FALSE | FALSE | 3 |  |  |  |  | Electro-Mechanical Inlet Dampe | Non-Condensing | Step Modulating | Cast Iron |  |  |  |  | 5696000 | 4853000 |  |  | 85.2 |  | 85.2 | [6 empty] | Federally-Regulated Commercial & Industrial Equipment | 2013-05-09 |  |  |  | 2014-08-11
Peerless Heater Co. | Peerless | MCB-162-ID | Steam | Natural Gas | No Match | FALSE | FALSE | 1 |  |  |  | No Match | No Match | No Match | No Match | Cast Iron | No Match |  | No Match |  | 162500 | [7 empty] | 3 |  |  | 81.4 | 68 | Federally-Regulated Consumer Product | 1991-04-30 |  |  |  | 1992-10-27
Camus Hydronics | Camus Hydronics | DFPW-0751-MS | Water | LPG | Power | FALSE | FALSE | 1 |  |  |  |  | None | Condensing | Step Modulating | Other |  |  |  |  | 750000 | 654000 |  |  | 87.2 |  | 87.2 | [6 empty] | Federally-Regulated Commercial & Industrial Equipment | 2014-08-11 |  |  |  | 2014-10-21
Bryan Steam Corp. | Bryan | L-20-S-G | Both Steam & Water | Natural Gas | No Match | FALSE | FALSE | 3 |  |  |  | No Match | No Match | No Match | No Match | Other | No Match |  | No Match |  | 1450000 |  | 1450000 |  | 75 | 75 |  |  |  | 147 | 75 |  |  | Non Federally-Regulated | 1988-01-22 |  |  |  | 1988-03-17
Ajax Boiler, Inc. | Ajax | OWGOFD-14500 | Water | Combo (Natural Gas & Oil) | Power | FALSE | TRUE | 3 |  |  |  | No Match | No Match | No Match | No Match | Other | No Match |  | No Match |  | 14500000 |  | 7250000 |  | 82 | 80 |  |  |  | 147 | 80 |  |  | Non Federally-Regulated | 1992-09-21 |  |  |  | 2009-03-12
Dunkirk | Carrier | BW5AAH000092ABAA | Water | Oil | Power | TRUE | FALSE | 1 |  |  |  | No Match | No Match | No Match | No Match | Cast Iron | No Match |  | No Match |  | 105000 | [10 empty] | 85.6 |  | Federally-Regulated Consumer Product | 1998-08-03 |  |  |  | 1998-08-27
Raypak, Inc. | Raypak | H*-2342* | Water | LPG | Power | FALSE | TRUE | 3 |  |  |  | No Match | No Match | No Match | No Match | Copper | No Match |  | No Match |  | 2340000 |  | 900000 |  | 84 | 80 |  |  |  |  | 80 |  |  | Federally-Regulated Commercial & Industrial Equipment | 2002-08-05 |  |  |  | 2003-04-03
U.S. Boiler Co. | U.S. Boiler Co. | 204C | Water | Natural Gas | Induced Draft | TRUE | FALSE | 1 |  |  |  |  | Stack Damper | Non-Condensing | Single-Stage | Cast Iron | Single-Speed |  |  |  | 96000 | 80000 | [9 empty] | 80.1 | 80 | Federally-Regulated Consumer Product | 2012-06-11 |  |  |  | 2012-11-16
WM Technologies | Weil-McLain | CG-7-SPDN | Steam | Natural Gas | No Match | TRUE | FALSE | 1 |  |  |  | No Match | No Match | No Match | No Match | Cast Iron | No Match |  | No Match |  | 210000 | [5 empty] | 82.9 |  | 147 |  |  | 80.5 |  | Federally-Regulated Consumer Product | 1997-02-27 |  |  |  | 1998-04-20
Burnham Commercial | Burnham | IN4(S/L)(N/P)(I/S)- | Steam | Natural Gas | No Match | FALSE | FALSE | 1 |  |  |  | No Match | No Match | No Match | No Match | Cast Iron | No Match |  | No Match |  | 105000 | [10 empty] | 82 |  | Federally-Regulated Consumer Product | 1999-08-20 |  |  |  | 2001-11-01
Cleaver-Brooks | Cleaver-Brooks | CB-700-175A-***** | Steam | Natural Gas | Power | FALSE | FALSE | 3 |  |  |  |  | No Match | No Match | No Match | Other |  |  |  |  | 7330000 |  |  |  | 80 | 75 |  |  | 25 | 147 |  |  |  | Non Federally-Regulated | 1989-12-20 |  |  |  | 1990-07-02
NY Thermal Inc. | Smith Cast Iron Boilers | GT200 | Water | Natural Gas | Power | FALSE | FALSE | 1 |  |  |  |  | None | Condensing | Step Modulating | Other |  |  |  |  | 199000 | 182000 | [9 empty] | 95.1 | 80 | Federally-Regulated Consumer Product | 2011-07-06 |  |  |  | 2011-08-22
Thermo-Dynamics Boiler Co. | Columbia Boiler / Pottstown | MCB-100ID | Water | Natural Gas | No Match | FALSE | FALSE | 1 |  |  |  | No Match | No Match | No Match | No Match | Cast Iron | No Match |  | No Match |  | 100000 | [10 empty] | 82.9 |  | Federally-Regulated Consumer Product | 2000-06-07 |  |  |  | 2001-06-28
Ajax Boiler, Inc. | Ajax | XNG10500 | Water | Natural Gas | No Match | FALSE | FALSE | 3 |  |  |  | No Match | No Match | No Match | No Match | Other | No Match |  | No Match |  | 10500000 |  |  |  | 80 | 80 | [7 empty] | Federally-Regulated Commercial & Industrial Equipment | 1997-02-27 |  |  |  | 1998-04-20
Ajax Boiler, Inc. | Ajax | SOXFD-250 | Steam | Oil | Power | FALSE | FALSE | 1 |  |  |  | No Match | No Match | No Match | No Match | Other | No Match |  | No Match |  | 250000 | [12 empty] | Federally-Regulated Consumer Product | 1987-03-06 |  |  |  | 1988-03-17
Ajax Boiler, Inc. | Ajax | OSGOXFD300 | Steam | Oil | Power | FALSE | TRUE | 3 |  |  |  | No Match | No Match | No Match | No Match | Other | No Match |  | No Match |  | 300000 |  |  |  | 75.5 | [8 empty] | Non Federally-Regulated | 1988-03-17 |  |  |  | 1998-04-20
A.O. Smith Water Products Company | A O Smith Water Products | HW-080S-NATURAL-IID | Steam | Natural Gas | No Match | FALSE |  | 1 |  |  |  | No Match | No Match | No Match | No Match | Copper | No Match |  | No Match |  | 80000 | [5 empty] | 75 | 75 |  | 147 |  |  |  | Non Federally-Regulated | 1983-08-16 |  |  |  | 1998-04-20
Dunkirk | Dunkirk | QL-50 | Water | Natural Gas | No Match | FALSE | TRUE | 1 |  |  |  | No Match | No Match | No Match | No Match | Other | No Match |  | No Match |  | 50000 | [10 empty] | 95 |  | Federally-Regulated Consumer Product | 1998-12-21 |  |  |  | 1999-03-04
Laars Heating Systems Company | Laars | PH1200IP04*1A | Water | LPG | Induced Draft | FALSE | TRUE | 1 |  |  |  | None | None | Non-Condensing | Two-Stage Modulating | Copper | Single-Speed | 0.5 | Standard |  | 1200000 | 972000 | 300000 |  | 81 | 80 |  |  | 5 |  | 81 |  |  | Federally-Regulated Commercial & Industrial Equipment | 2005-11-30 |  |  |  | 2007-11-01
Bryan Steam Corp. | Bryan | R-450-S-FDG | Both Steam & Water | Natural Gas | Power | FALSE | FALSE | 3 |  |  |  | No Match | No Match | No Match | No Match | Other | No Match |  | No Match |  | 4500000 |  |  |  | 83 | 75 |  |  |  | 147 |  |  |  | Non Federally-Regulated | 1988-01-22 |  |  |  | 1988-03-17
Rite Engineering | Rite | 350WGO | Both Steam & Water | Natural Gas | Power | FALSE |  | 3 |  |  |  | No Match | No Match | No Match | No Match | Other | No Match |  | No Match |  | 3500000 |  |  |  | 80 |  |  | 75 |  | 147 |  |  |  | Non Federally-Regulated | 1981-08-26 |  |  |  | 1998-04-20
Ajax Boiler, Inc. | Ajax | SGX-SGXB-1250-D | Steam | Natural Gas | No Match | FALSE | FALSE | 3 |  |  |  | No Match | No Match | No Match | No Match | Other | No Match |  | No Match |  | 1250000 |  |  |  | 80 | 80 |  |  |  |  | 80 |  |  | Non Federally-Regulated | 1992-10-01 |  |  |  | 1996-02-29
Dunkirk | Ultimate Engineering / Division of Dunkirk | UPVSB-5D | Steam | LPG | No Match | TRUE | FALSE | 1 |  |  |  | No Match | No Match | No Match | No Match | Cast Iron | No Match |  | No Match |  | 140000 | [10 empty] | 79.2 |  | Federally-Regulated Consumer Product | 1998-07-01 |  |  |  | 1998-08-03
Burnham Commercial | Burnham | XG-4005 | Steam | Natural Gas | No Match | FALSE | FALSE | 1 |  |  |  | No Match | No Match | No Match | No Match | Cast Iron | No Match |  | No Match |  | 140000 | [10 empty] | 83.4 |  | Federally-Regulated Consumer Product | 1992-09-08 |  |  |  | 1992-10-27
H. B. Smith Co. | H. B. Smith | G300-S/W-6INT | Steam | Natural Gas | No Match | FALSE | FALSE | 3 |  |  |  | No Match | No Match | No Match | No Match | Other | No Match |  | No Match |  | 375000 |  |  |  | 80 | 75 |  |  | 40 | 147 |  |  |  | Non Federally-Regulated | 1988-03-17 |  |  |  | 1998-04-20
PVI Industries , LLC | PVI | 15 WBHE 50A-TPGO | Water | Combo (Natural Gas & Oil) | No Match | FALSE | FALSE | 3 |  |  |  | No Match | No Match | No Match | No Match | Other | No Match |  | No Match |  | 600000 |  |  |  | 84 | 80 | [7 empty] | Federally-Regulated Commercial & Industrial Equipment | 1998-03-31 |  |  |  | 1998-04-20
A.O. Smith Water Products Company | A O Smith Water Products | HW-0225S-**3 | Steam | LPG | No Match | FALSE | FALSE | 1 |  |  |  | No Match | No Match | No Match | No Match | Copper | No Match |  | No Match |  | 225000 | [10 empty] | 67.2 | 65 | Federally-Regulated Consumer Product | 1988-02-06 |  |  |  | 1988-03-17
Smith Cast Iron Boilers | Smith Cast Iron Boilers | G2500L-S/W-9 | Steam | Natural Gas | Power | FALSE | FALSE | 3 |  |  |  | No Match | No Match | No Match | No Match | Other | No Match |  | No Match |  | 1183000 |  |  |  | 78.2 | 80 |  |  | 40 |  |  |  |  | Federally-Regulated Commercial & Industrial Equipment | 1997-02-27 |  |  |  | 1998-04-20
Dunkirk | Ultimate Engineering / Division of Dunkirk | UPVSB-4D | Steam | Natural Gas | No Match | TRUE | FALSE | 1 |  |  |  | No Match | No Match | No Match | No Match | Cast Iron | No Match |  | No Match |  | 112500 | [10 empty] | 78.8 |  | Federally-Regulated Consumer Product | 1998-07-01 |  |  |  | 1998-08-03
Peerless Heater Co. | Peerless | G-561-WID | Water | Natural Gas | No Match | FALSE | FALSE | 1 |  |  |  | No Match | No Match | No Match | No Match | Cast Iron | No Match |  | No Match |  | 160000 | [7 empty] | 3 |  |  | 81.3 |  | Federally-Regulated Consumer Product | 1992-06-18 |  |  |  | 1992-10-27
Teledyne Laars | Laars | PH1010IP16*1A | Water | LPG | No Match | TRUE | FALSE | 3 |  |  |  | No Match | No Match | No Match | No Match | Copper | No Match |  | No Match |  | 1010000 |  |  |  | 81 | 80 |  |  | 350 |  |  |  |  | Federally-Regulated Commercial & Industrial Equipment | 1997-02-27 |  |  |  | 1998-04-20
PVI Industries , LLC | PVI | 180 SBHE 250A-TP | Steam | Natural Gas | No Match | FALSE | FALSE | 3 |  |  |  | No Match | No Match | No Match | No Match | Other | No Match |  | No Match |  | 7200000 |  |  |  | 84 | 80 | [7 empty] | Federally-Regulated Commercial & Industrial Equipment | 1998-03-31 |  |  |  | 1998-04-20
Rite Engineering | Rite | 120SO | Both Steam & Water | Oil | Power | FALSE |  | 3 |  |  |  | No Match | No Match | No Match | No Match | Other | No Match |  | No Match |  | 1200000 |  |  |  | 80 | [8 empty] | Non Federally-Regulated | 1981-08-26 |  |  |  | 1998-04-20
Ajax Boiler, Inc. | Ajax | SGOXFD-700 | Steam | Oil | Power | FALSE |  | 3 |  |  |  | No Match | No Match | No Match | No Match | Other | No Match |  | No Match |  | 700000 |  |  |  | 75.5 | [8 empty] | Non Federally-Regulated | 1981-08-26 |  |  |  | 1998-04-20
Hydrotherm, Division of Mestek, Inc. | Hydrotherm | HS-160-V | Water | LPG | No Match | TRUE | FALSE | 1 |  |  |  | No Match | No Match | No Match | No Match | Cast Iron | No Match |  | No Match |  | 160000 | [10 empty] | 81.6 |  | Federally-Regulated Consumer Product | 1997-02-27 |  |  |  | 1998-04-20
Teledyne Laars | Laars | PH0850IP16*BA | Water | LPG | No Match | TRUE | TRUE | 3 |  |  |  | No Match | No Match | No Match | No Match | Copper | No Match |  | No Match |  | 850000 |  |  |  | 82 | 80 |  |  | 350 |  |  |  |  | Federally-Regulated Commercial & Industrial Equipment | 1997-02-27 |  |  |  | 1998-04-20
Dunkirk | Ultimate Engineering / Division of Dunkirk | PFO-9-1.35 | Water | Oil | Power | TRUE | FALSE | 1 |  |  |  | No Match | No Match | No Match | No Match | Cast Iron | No Match |  | No Match |  | 189000 | [10 empty] | 87.6 |  | Federally-Regulated Consumer Product | 1997-02-27 |  |  |  | 1998-04-20
New Yorker Steel Boiler | New Yorker | S-131-AP | Both Steam & Water | Oil | Power | FALSE |  | 1 |  |  |  | No Match | No Match | No Match | No Match | Other | No Match |  | No Match |  | 161000 | [5 empty] | 81.4 |  |  |  |  | 79.3 |  | Non Federally-Regulated | 1986-06-04 |  |  |  | 1998-04-20
WM Technologies | Weil-McLain | 678-W | Water | Natural Gas | Power | FALSE | FALSE | 3 |  |  |  | No Match | No Match | No Match | No Match | Cast Iron | No Match |  | No Match |  | 789000 |  |  |  | 81.9 | 80 |  |  | 147 |  | 81.9 |  |  | Non Federally-Regulated | 1993-06-01 |  |  |  | 1996-02-29
Edwards Engineering Corp. | Edwards Engineering Corp. | 3010C | Both Steam & Water | Oil | Power | FALSE | FALSE | 3 |  |  |  | No Match | No Match | No Match | No Match | Other | No Match |  | No Match |  | 525000 |  |  |  | 80 | [8 empty] | Non Federally-Regulated | 1988-03-17 |  |  |  | 1998-04-20
Lochinvar, LLC. | Lochinvar Corp. | CHN1442 | Water | Natural Gas | Power | FALSE | TRUE | 1 |  |  |  | None | None | Non-Condensing | Step Modulating | Copper |  |  |  |  | 1440000 | 1224000 |  |  | 85 | 80 | 85 | [6 empty] | Federally-Regulated Commercial & Industrial Equipment | 2011-11-30 |  |  |  | 2014-08-11
Axeman-Anderson Co. | Axeman-Anderson Co. | PVT-119H | Water | Oil | Power | TRUE | FALSE | 1 |  |  |  | No Match | No Match | No Match | No Match | Other | No Match |  | No Match |  | 119000 | [10 empty] | 84.3 |  | Federally-Regulated Consumer Product | 1998-05-28 |  |  |  | 1998-07-01
Teledyne Laars | Teledyne Laars | JVT 075ND | Water | Natural Gas | No Match | TRUE | FALSE | 1 |  |  |  | No Match | No Match | No Match | No Match | Other | No Match |  | No Match |  | 75000 | [10 empty] | 80.2 |  | Federally-Regulated Consumer Product | 1997-02-27 |  |  |  | 1998-04-20
Water Pik, Inc. | Laars | JVT 100PD | Water | LPG | No Match | TRUE | FALSE | 1 |  |  |  | No Match | No Match | No Match | No Match | Other | No Match |  | No Match |  | 100000 | [10 empty] | 82.2 |  | Federally-Regulated Consumer Product | 2001-01-30 |  |  |  | 2001-04-12
Hydrotherm, Division of Mestek, Inc. | Hydrotherm | MOP-2310 | Water | Natural Gas | Power | TRUE | FALSE | 3 |  |  |  | No Match | No Match | No Match | No Match | Cast Iron | No Match |  | No Match |  | 2382000 |  | 2382000 |  | 81.3 | 80 |  |  | 147 |  | 81.3 |  |  | Federally-Regulated Commercial & Industrial Equipment | 1996-02-02 |  |  |  | 2007-12-12
RBI Water Heaters | 8900 Series | WH1790E***** | Both Steam & Water | Natural Gas | No Match | FALSE | FALSE | 3 |  |  |  | No Match | No Match | No Match | No Match | Copper | No Match |  | No Match |  | 1790000 |  | 895000 |  | 82 | 80 |  |  |  |  | 80 |  |  | Federally-Regulated Commercial & Industrial Equipment | 1996-12-18 |  |  |  | 1997-02-27
Bryan Steam Corp. | Bryan | R-330-W-FDG | Both Steam & Water | LPG | Power | FALSE |  | 3 |  |  |  | No Match | No Match | No Match | No Match | Other | No Match |  | No Match |  | 3000000 |  |  |  | 84.5 |  |  | 75 |  | 352 |  |  |  | Non Federally-Regulated | 1986-06-04 |  |  |  | 1998-04-20
Burnham Commercial | Burnham | PF-509-W | Water | Oil | Power | FALSE | FALSE | 3 |  |  |  | No Match | No Match | No Match | No Match | Cast Iron | No Match |  | No Match |  | 1764000 |  |  |  | 83.7 | [5 empty] | 83.7 |  |  | Non Federally-Regulated | 1992-06-22 |  |  |  | 1992-09-25
Ajax Boiler, Inc. | Ajax | SOXFD-1275 | Steam | Oil | Power | FALSE |  | 3 |  |  |  | No Match | No Match | No Match | No Match | Other | No Match |  | No Match |  | 1275000 |  |  |  | 75.5 | [8 empty] | Non Federally-Regulated | 1981-08-26 |  |  |  | 1998-04-20
Rite Engineering | Rite | 250WO | Both Steam & Water | Oil | Power | FALSE | FALSE | 3 |  |  |  | No Match | No Match | No Match | No Match | Other | No Match |  | No Match |  | 2500000 |  |  |  | 80 | [8 empty] | Non Federally-Regulated | 1988-01-22 |  |  |  | 1988-03-17
Peerless Heater Co. | Peerless | O-724FDA-W | Water | Oil | Power | FALSE | FALSE | 3 |  |  |  | No Match | No Match | No Match | No Match | Cast Iron | No Match |  | No Match |  | 3710000 |  | 3710000 |  | 83.1 | 83 |  |  |  |  | 83.1 |  |  | Non Federally-Regulated | 1992-06-18 |  |  |  | 1992-10-27
Energy Kinetics | System 2000 | EK-1 144 MBH | Both Steam & Water | Natural Gas | Power | FALSE | FALSE | 1 |  |  |  | No Match | No Match | No Match | No Match | Other | No Match |  | No Match |  | 144000 | [7 empty] | 4 | 10 |  | 83.9 | 65 | Federally-Regulated Consumer Product | 1988-02-06 |  |  |  | 1988-03-17
Utica Boilers | Utica Boilers | MGB125ID | Steam | Oil | No Match | FALSE | FALSE | 1 |  |  |  | No Match | No Match | No Match | No Match | Cast Iron | No Match |  | No Match |  | 125000 | [5 empty] | 83.2 |  |  |  |  | 82 |  | Federally-Regulated Consumer Product | 1992-10-27 |  |  |  | 1998-04-20
Dunkirk | Sears | 229.9601 | Water | Natural Gas | No Match | TRUE | FALSE | 1 |  |  |  | No Match | No Match | No Match | No Match | Cast Iron | No Match |  | No Match |  | 37500 | [7 empty] | 80 |  |  |  |  | Federally-Regulated Consumer Product | 1997-02-27 |  |  |  | 1998-04-20
Dunkirk | BDP Co. | BW2AAP000210AAAA | Water | LPG | No Match | FALSE | FALSE | 1 |  |  |  | No Match | No Match | No Match | No Match | Cast Iron | No Match |  | No Match |  | 210000 | [10 empty] | 81 |  | Federally-Regulated Consumer Product | 1995-02-02 |  |  |  | 1995-09-11
Dunkirk | Pennco, Inc. | 1804HWD | Water | LPG | No Match | TRUE | FALSE | 1 |  |  |  | No Match | No Match | No Match | No Match | Cast Iron | No Match |  | No Match |  | 105000 | [10 empty] | 82.7 |  | Federally-Regulated Consumer Product | 1998-07-01 |  |  |  | 1998-08-03
Ajax Boiler, Inc. | Ajax | SGOXFD-1500 | Steam | Oil | Power | FALSE | FALSE | 3 |  |  |  | No Match | No Match | No Match | No Match | Other | No Match |  | No Match |  | 1500000 |  |  |  | 75.5 | [8 empty] | Non Federally-Regulated | 1988-03-17 |  |  |  | 1992-10-01
Fulton Boiler Works | Fulton | PLP-650-****** | Steam | Natural Gas | Power | FALSE | FALSE | 3 |  |  |  |  | No Match | No Match | No Match | Other |  |  |  |  | 650000 |  |  |  | 83 | 75 |  |  | 100 | 147 |  |  |  | Non Federally-Regulated | 1991-09-06 |  |  |  | 1992-10-27
U.S. Boiler Co. | New Yorker Boiler Co. | CL-5-245-W | Water | Oil | Power | FALSE | FALSE | 1 |  |  | TRUE |  | None | Non-Condensing | Single-Stage | Cast Iron | Multiple-Speed |  |  |  | 245000 | 212000 | [9 empty] | 85.1 | 80 | Federally-Regulated Consumer Product | 2013-04-19 |  |  |  | 2014-01-14
Bryan Steam Corp. | Bryan | CL-150-S-G | Both Steam & Water | Natural Gas | No Match | FALSE | FALSE | 3 |  |  |  | No Match | No Match | No Match | No Match | Other | No Match |  | No Match |  | 1500000 |  |  |  | 75 | 75 |  |  |  | 147 |  |  |  | Non Federally-Regulated | 1988-01-22 |  |  |  | 1988-03-17
Ajax Boiler, Inc. | Ajax | HFG7000W | Steam | Natural Gas | Power | FALSE | TRUE | 3 |  |  |  | No Match | No Match | No Match | No Match | Other | No Match |  | No Match |  | 7000000 |  |  |  | 80 | 80 | [7 empty] | Federally-Regulated Commercial & Industrial Equipment | 1997-02-27 |  |  |  | 1998-04-20
Ajax Boiler, Inc. | Ajax | XFC5000 | Water | Combo (Natural Gas & Oil) | Power | FALSE | FALSE | 3 |  |  |  | No Match | No Match | No Match | No Match | Other | No Match |  | No Match |  | 5000000 |  | 2000000 |  | 80 | 80 |  |  |  |  | 80 |  |  | Federally-Regulated Commercial & Industrial Equipment | 1997-01-07 |  |  |  | 1997-02-27
Harsco Industrial / Patterson-Kelley | Harsco Industrial / Patterson-Kelley | C-750 | Water | Natural Gas | Power | FALSE | FALSE | 1 |  |  | FALSE | None | None | Condensing | Step Modulating | Other |  |  |  |  | 750000 | 713000 | 150000 | 142000 | 94 |  | 93.9 | [6 empty] | Federally-Regulated Commercial & Industrial Equipment | 2014-08-11 |  |  |  | 2015-04-02
Raypak, Inc. | Raypak | H*-1414*-***H*** | Both Steam & Water | LPG | No Match | FALSE | TRUE | 3 |  |  |  | No Match | No Match | No Match | No Match | Copper | No Match |  | No Match |  | 1350000 |  |  |  | 82 | 80 |  |  |  |  | 80 |  |  | Non Federally-Regulated | 1992-09-21 |  |  |  | 1996-04-15
Slant / Fin Corp. | Slant / Fin Corp. | S-34D | Water | Natural Gas | Injection Type | TRUE | FALSE | 1 |  |  |  |  | Stack Damper | Non-Condensing | Single-Stage | Cast Iron |  |  |  |  | 34000 | 29000 | [9 empty] | 80.4 | 80 | Federally-Regulated Consumer Product | 2007-11-14 |  |  |  | 2015-03-24
Camus Hydronics | Camus Hydronics | DM-0392 | Water | Natural Gas | Pressure | FALSE | FALSE | 1 |  |  |  |  | None | Condensing | Step Modulating | Other |  |  |  |  | 399000 | 383000 |  |  | 95.9 |  | 95.9 | [6 empty] | Federally-Regulated Commercial & Industrial Equipment | 2014-09-05 |  |  |  | 2014-10-21
Peerless Heater Co. | Peerless | O-714FDA-W | Water | Oil | Power | FALSE | FALSE | 3 |  |  |  | No Match | No Match | No Match | No Match | Cast Iron | No Match |  | No Match |  | 2156000 |  |  |  | 83.2 | [8 empty] | Non Federally-Regulated | 1992-10-27 |  |  |  | 1998-04-20
Thermo-Dynamics Boiler Co. | Thermo-Dynamics Boiler Co. | LM-125 | Water | Oil | Power | TRUE | FALSE | 1 |  |  |  | No Match | No Match | No Match | No Match | Other | No Match |  | No Match |  | 175000 | [10 empty] | 85 |  | Federally-Regulated Consumer Product | 1997-02-27 |  |  |  | 1998-04-20
Ajax Boiler, Inc. | Ajax | WGOFD-2500 | Steam | Natural Gas | Power | FALSE | FALSE | 3 |  |  |  |  | No Match | No Match | No Match | Other |  |  |  |  | 2500000 |  |  |  | 75.5 | 75 | [7 empty] | Non Federally-Regulated | 1988-03-17 |  |  |  | 1992-10-01
Raypak, Inc. | Propak TM - By Huron Valley Sales | TD6-18250** | Water | LPG | Injection Type | FALSE | FALSE | 1 |  |  |  | Draft Hood | None | Non-Condensing | Single-Stage | Copper |  |  |  |  | 2499000 | 2049180 |  |  | 82 | 80 |  |  | 6 |  |  |  |  | Federally-Regulated Commercial & Industrial Equipment | 2007-11-13 |  |  |  | 2007-12-12
PB Heat, LLC | PB Heat, LLC | WBV-03-060-W | Water | Oil | Power | FALSE | FALSE | 1 |  |  |  | Barometric Regulator | None | Non-Condensing | Single-Stage | Cast Iron | Single-Speed |  | Standard |  | 84000 | 75000 | [9 empty] | 87.5 | 80 | Federally-Regulated Consumer Product | 2011-06-20 |  |  |  | 2012-07-06
Dunkirk | Dunkirk | DPFG-4-84W | Water | Natural Gas | Power | FALSE | FALSE | 1 |  |  |  | No Match | No Match | No Match | No Match | Cast Iron | No Match |  | No Match |  | 84000 | [10 empty] | 80.8 |  | Federally-Regulated Consumer Product | 2000-06-07 |  |  |  | 2001-11-01
Ajax Boiler, Inc. | Ajax | OWOFD3500 | Steam | Oil | Power | FALSE | TRUE | 3 |  |  |  | No Match | No Match | No Match | No Match | Other | No Match |  | No Match |  | 3500000 |  |  |  | 75.5 | [8 empty] | Non Federally-Regulated | 1988-03-17 |  |  |  | 1998-04-20
Ajax Boiler, Inc. | Ajax | OWGFD400 | Steam | Natural Gas | Power | FALSE | TRUE | 3 |  |  |  | No Match | No Match | No Match | No Match | Other | No Match |  | No Match |  | 400000 |  |  |  | 82 | 80 |  |  |  |  | 80 |  |  | Non Federally-Regulated | 1992-10-01 |  |  |  | 1992-10-27
Viessmann Manufacturing Co., Inc. | Viessmann Manufacturing | Vitogas 50/ ECV-115 | Water | Combo (Natural Gas & Oil) | No Match | FALSE | FALSE | 1 |  |  |  | No Match | No Match | No Match | No Match | Cast Iron | No Match |  | No Match |  | 115000 | [10 empty] | 83.1 |  | Federally-Regulated Consumer Product | 2001-11-01 |  |  |  | 2002-06-04
Thermo-Dynamics Boiler Co. | Thermo-Dynamics Boiler Co. | NYS-125 | Water | Oil | Power | TRUE | FALSE | 1 |  |  |  | No Match | No Match | No Match | No Match | Other | No Match |  | No Match |  | 175000 | [10 empty] | 86.2 |  | Federally-Regulated Consumer Product | 1998-08-27 |  |  |  | 1998-12-21
Hydrotherm, Division of Mestek, Inc. | Multitemp | MR-360CPV | Water | LPG | No Match | FALSE | FALSE | 3 |  |  |  | No Match | No Match | No Match | No Match | Cast Iron | No Match |  | No Match |  | 360000 |  |  |  | 83.9 | 80 | [7 empty] | Federally-Regulated Commercial & Industrial Equipment | 1997-02-27 |  |  |  | 1998-04-20
Dunkirk | Broich | 235BAW007262A | Steam | Natural Gas | No Match | FALSE | FALSE | 1 |  |  |  | No Match | No Match | No Match | No Match | Cast Iron | No Match |  | No Match |  | 262500 | [7 empty] | 5 |  |  | 81.3 | 68 | Federally-Regulated Consumer Product | 1991-05-15 |  |  |  | 1992-10-27
Rite Engineering | Rite | 165S | Both Steam & Water | Natural Gas | No Match | FALSE | FALSE | 3 |  |  |  |  | No Match | No Match | No Match | Other |  |  |  |  | 1650000 |  |  |  | 80 | 75 | [7 empty] | Non Federally-Regulated | 1988-03-17 |  |  |  | 1992-10-14
Water Pik, Inc. | Waterpik Technologies, Inc. | JVS 050ND | Water | Natural Gas | No Match | FALSE | FALSE | 1 |  |  |  | No Match | No Match | No Match | No Match | Other | No Match |  | No Match |  | 50000 | [10 empty] | 83.4 |  | Federally-Regulated Consumer Product | 2001-04-12 |  |  |  | 2001-06-28
NY Boiler, LLC dba New Yorker Boiler | New Yorker | CGS-50AI | Steam | Natural Gas | No Match | FALSE | FALSE | 1 |  |  |  | No Match | No Match | No Match | No Match | Cast Iron | No Match |  | No Match |  | 140000 | [10 empty] | 81.4 |  | Federally-Regulated Consumer Product | 1998-05-28 |  |  |  | 1998-08-27
Bryan Steam Corp. | Bryan | R-350-S-FDG | Both Steam & Water | LPG | Power | FALSE | FALSE | 3 |  |  |  | No Match | No Match | No Match | No Match | Other | No Match |  | No Match |  | 3500000 |  |  |  | 84 | 75 |  |  |  | 352 |  |  |  | Non Federally-Regulated | 1988-03-17 |  |  |  | 1998-04-20
Sellers Engineering Co. | Gas Immersion Boiler | 150HPSLLN390 | Steam | Natural Gas | Power | FALSE | FALSE | 3 |  |  |  | No Match | No Match | No Match | No Match | Other | No Match |  | No Match |  | 6277000 |  | 6277000 |  | 81 | 80 |  |  | 25 |  | 81 |  |  | Non Federally-Regulated | 1993-06-03 |  |  |  | 1997-02-27
Peerless Heater Co. | Peerless | JO/JOT-TW150-W | Water | Oil | Power | TRUE | FALSE | 1 |  |  |  | No Match | No Match | No Match | No Match | Cast Iron | No Match |  | No Match |  | 210000 | [10 empty] | 85 |  | Federally-Regulated Consumer Product | 1997-02-27 |  |  |  | 1998-04-20
H. B. Smith Co. | H. B. Smith | *G100-W-12 | Water | LPG | No Match | FALSE | FALSE | 1 |  |  |  | No Match | No Match | No Match | No Match | Cast Iron | No Match |  | No Match |  | 265000 | [10 empty] | 81.1 |  | Federally-Regulated Consumer Product | 1997-02-27 |  |  |  | 1998-04-20
Hydrotherm, Division of Mestek, Inc. | Multitemp | VGAM-1600BSP | Steam | Natural Gas | No Match | FALSE | FALSE | 3 |  |  |  | No Match | No Match | No Match | No Match | Cast Iron | No Match |  | No Match |  | 1600000 |  |  |  | 80 | 80 | [7 empty] | Federally-Regulated Commercial & Industrial Equipment | 1997-02-27 |  |  |  | 1998-04-20
Teledyne Laars | Teledyne Laars | JVT050PD(I/L) | Water | LPG | No Match | TRUE | FALSE | 1 |  |  |  | No Match | No Match | No Match | No Match | Other | No Match |  | No Match |  | 50000 | [10 empty] | 82 |  | Federally-Regulated Consumer Product | 1998-07-01 |  |  |  | 1998-08-03
Burnham Commercial | Burnham | K-5018B-W0 | Water | Natural Gas | No Match | TRUE | FALSE | 3 |  |  |  |  | No Match | No Match | No Match | Cast Iron |  |  |  |  | 1326000 |  |  |  | 80 | 80 |  |  | 60 | 147 | 80 |  |  | Non Federally-Regulated | 1992-06-22 |  |  |  | 1994-06-08
WM Technologies | Weil-McLain | SGO-6 | Steam | Oil | Power | TRUE | FALSE | 1 |  |  |  | No Match | No Match | No Match | No Match | Cast Iron | No Match |  | No Match |  | 245000 | [10 empty] | 83.7 |  | Federally-Regulated Consumer Product | 1998-03-31 |  |  |  | 1998-04-20
Rite Engineering | Rite | 250W | Both Steam & Water | Natural Gas | No Match | FALSE | FALSE | 3 |  |  |  | No Match | No Match | No Match | No Match | Other | No Match |  | No Match |  | 2500000 |  |  |  | 80 | 80 | [7 empty] | Federally-Regulated Commercial & Industrial Equipment | 1998-03-31 |  |  |  | 1998-04-20
Ajax Boiler, Inc. | Ajax | WFG15000 | Water | Natural Gas | Power | FALSE | FALSE | 3 |  |  |  | No Match | No Match | No Match | No Match | Other | No Match |  | No Match |  | 15000000 |  |  |  | 80 | 80 | [7 empty] | Federally-Regulated Commercial & Industrial Equipment | 1997-02-27 |  |  |  | 1998-04-20
Ajax Boiler, Inc. | Ajax | WGX-WGXB-7500-D | Steam | Natural Gas | No Match | FALSE |  | 3 |  |  |  | No Match | No Match | No Match | No Match | Other | No Match |  | No Match |  | 7500000 |  |  |  | 75.5 |  |  | 75 |  | 147 |  |  |  | Non Federally-Regulated | 1981-08-26 |  |  |  | 1998-04-20
Camus Hydronics | Camus Hydronics | MF-0602-M | Water | Natural Gas | Power | FALSE | FALSE | 1 |  |  |  |  | None | Condensing | Step Modulating | Copper |  |  |  |  | 600000 | 570000 |  |  |  |  | 95 | [6 empty] | Federally-Regulated Commercial & Industrial Equipment | 2014-09-05 |  |  |  | 2014-10-21
Slant / Fin Corp. | Slant / Fin | GG-125HEDP | Water | Natural Gas | No Match | FALSE | FALSE | 1 |  |  |  | No Match | No Match | No Match | No Match | Cast Iron | No Match |  | No Match |  | 125000 | [10 empty] | 82.3 |  | Federally-Regulated Consumer Product | 1996-01-10 |  |  |  | 1997-02-27
U.S. Boiler Co. | U.S. Boiler Co. | RSA125 | Water | Oil | Power | FALSE | FALSE | 1 |  |  | TRUE |  | None | Non-Condensing | Single-Stage | Other | Single-Speed |  |  |  | 175000 | 144000 | [9 empty] | 82.5 | 80 | Federally-Regulated Consumer Product | 2013-04-19 |  |  |  | 2014-01-14
Ajax Boiler, Inc. | Ajax | XNG3500 | Water | Natural Gas | No Match | FALSE | FALSE | 3 |  |  |  | No Match | No Match | No Match | No Match | Other | No Match |  | No Match |  | 3500000 |  | 1750000 |  | 80 | 80 |  |  |  |  | 80 |  |  | Federally-Regulated Commercial & Industrial Equipment | 1997-01-07 |  |  |  | 1997-02-27
WM Technologies | Weil-McLain | HE II-4 | Steam | Natural Gas | Power | FALSE | FALSE | 1 |  |  |  | No Match | No Match | No Match | No Match | Cast Iron | No Match |  | No Match |  | 100000 | [5 empty] | 81.8 |  | 10 |  |  | 82.3 |  | Federally-Regulated Consumer Product | 1997-02-27 |  |  |  | 1998-04-20
Peerless Heater Co. | Peerless | EC/ECT-04-150W | Water | Oil | No Match | TRUE | FALSE | 1 |  |  |  | No Match | No Match | No Match | No Match | Cast Iron | No Match |  | No Match |  | 210000 | [10 empty] | 85.2 |  | Federally-Regulated Consumer Product | 2000-06-07 |  |  |  | 2002-04-02
Hydrotherm, Division of Mestek, Inc. | Multitemp | VGAM-700BS | Steam | Natural Gas | No Match | TRUE | FALSE | 3 |  |  |  | No Match | No Match | No Match | No Match | Cast Iron | No Match |  | No Match |  | 700000 |  |  |  | 80 | 80 |  |  | 147 |  | 80 |  |  | Non Federally-Regulated | 1993-01-14 |  |  |  | 1993-01-27
Dunkirk | Pennco, Inc. | 1504HWD | Water | Natural Gas | No Match | TRUE | FALSE | 1 |  |  |  | No Match | No Match | No Match | No Match | Cast Iron | No Match |  | No Match |  | 105000 | [10 empty] | 80.4 |  | Federally-Regulated Consumer Product | 1997-02-27 |  |  |  | 1998-04-20
Ajax Boiler, Inc. | Ajax | WFC8000 | Water | Combo (Natural Gas & Oil) | Power | FALSE | FALSE | 3 |  |  |  | No Match | No Match | No Match | No Match | Other | No Match |  | No Match |  | 8000000 |  | 3200000 |  | 80 | 80 |  |  |  |  | 80 |  |  | Federally-Regulated Commercial & Industrial Equipment | 1997-01-07 |  |  |  | 1997-02-27
Rite Engineering | Rite | 300WGO | Both Steam & Water | Oil | Power | FALSE |  | 3 |  |  |  | No Match | No Match | No Match | No Match | Other | No Match |  | No Match |  | 3000000 |  |  |  | 80 | [8 empty] | Non Federally-Regulated | 1981-08-26 |  |  |  | 1998-04-20
Bosch Thermotechnology Corp. | Bosch Thermotechnology Corp. | SB735-1200 | Water | Oil | Power | FALSE | FALSE | 1 |  |  |  | None | None | Condensing | Single-Stage | Other |  |  |  |  | 4179000 | 3920000 | 4179000 | 3920000 | 94.7 | 83 | 93.8 | [6 empty] | Federally-Regulated Commercial & Industrial Equipment | 2009-08-17 |  |  |  | 2014-08-11
Teledyne Laars | Laars | HH0400C-I | Steam | LPG | No Match | TRUE | FALSE | 3 |  |  |  | No Match | No Match | No Match | No Match | Copper | No Match |  | No Match |  | 400000 |  | 400000 |  | 81 | 75 |  |  | 212 | 352 | 81 |  |  | Non Federally-Regulated | 1988-02-06 |  |  |  | 2001-05-16
Burnham Commercial | Burnham | IN7L(N/P)I- | Water | Natural Gas | No Match | FALSE | FALSE | 1 |  |  |  | No Match | No Match | No Match | No Match | Cast Iron | No Match |  | No Match |  | 210000 | [10 empty] | 83.2 |  | Federally-Regulated Consumer Product | 1998-12-21 |  |  |  | 1999-08-20
WM Technologies | Weil-McLain | EG-40-W/S-PI | Steam | Natural Gas | No Match | FALSE | FALSE | 1 |  |  |  | No Match | No Match | No Match | No Match | Cast Iron | No Match |  | No Match |  | 125000 | [7 empty] | 10 |  |  | 69.8 | 68 | Federally-Regulated Consumer Product | 1991-02-19 |  |  |  | 1992-02-27
PB Heat, LLC | Hydrotherm | HWX-70-CON | Water | LPG | Injection Type | TRUE | FALSE | 1 |  |  |  | Draft Diverter | Stack Damper | Non-Condensing | Single-Stage | Cast Iron | Single-Speed |  | Standard |  | 70000 | 58000 | [9 empty] | 80.2 | 80 | Federally-Regulated Consumer Product | 2011-08-02 |  |  |  | 2015-03-24
Ajax Boiler, Inc. | Ajax | SGXFD-350 | Steam | Natural Gas | Power | FALSE |  | 3 |  |  |  | No Match | No Match | No Match | No Match | Other | No Match |  | No Match |  | 350000 |  |  |  | 75.5 |  |  | 75 |  | 147 |  |  |  | Non Federally-Regulated | 1981-08-26 |  |  |  | 1998-04-20
Burnham Commercial | Burnham | 205AID | Water | Natural Gas | No Match | FALSE | FALSE | 1 |  |  |  | No Match | No Match | No Match | No Match | Cast Iron | No Match |  | No Match |  | 130000 | [10 empty] | 82 |  | Federally-Regulated Consumer Product | 1992-10-27 |  |  |  | 1998-04-20
Ajax Boiler, Inc. | Ajax | SGOXFD-525 | Steam | Natural Gas | Power | FALSE |  | 3 |  |  |  | No Match | No Match | No Match | No Match | Other | No Match |  | No Match |  | 525000 |  |  |  | 75.5 |  |  | 75 |  | 147 |  |  |  | Non Federally-Regulated | 1981-08-26 |  |  |  | 1998-04-20
PVI Industries , LLC | PVI | 25 SBHE 50A-TPO | Steam | Oil | No Match | FALSE | FALSE | 3 |  |  |  | No Match | No Match | No Match | No Match | Other | No Match |  | No Match |  | 1000000 |  |  |  | 84 | [8 empty] | Non Federally-Regulated | 1992-10-27 |  |  |  | 1998-04-20
Ajax Boiler, Inc. | Ajax | SFG200W | Steam | Natural Gas | Power | FALSE | TRUE | 3 |  |  |  | No Match | No Match | No Match | No Match | Other | No Match |  | No Match |  | 8400000 |  |  |  | 80 | 80 | [7 empty] | Federally-Regulated Commercial & Industrial Equipment | 1997-02-27 |  |  |  | 1998-04-20
Water Pik, Inc. | Laars | JVS 225ND | Water | Natural Gas | No Match | FALSE | FALSE | 1 |  |  |  | No Match | No Match | No Match | No Match | Other | No Match |  | No Match |  | 225000 | [10 empty] | 82 |  | Federally-Regulated Consumer Product | 2001-01-30 |  |  |  | 2001-04-12
Raypak, Inc. | Raypak | H*-0902 | Water | Natural Gas | Power | FALSE | FALSE | 3 |  |  |  | No Match | No Match | No Match | No Match | Copper | No Match |  | No Match |  | 900000 |  | 600000 |  | 84 | 80 |  |  |  |  | 80 |  |  | Federally-Regulated Commercial & Industrial Equipment | 2002-08-05 |  |  |  | 2003-04-03
Ajax Boiler, Inc. | Ajax | XFG3250W | Water | Natural Gas | Power | FALSE | TRUE | 3 |  |  |  | No Match | No Match | No Match | No Match | Other | No Match |  | No Match |  | 3250000 |  |  |  | 80 | 80 | [7 empty] | Federally-Regulated Commercial & Industrial Equipment | 1997-02-27 |  |  |  | 1998-04-20
Rite Engineering | Rite | 275WO | Both Steam & Water | Oil | Power | FALSE | FALSE | 3 |  |  |  | No Match | No Match | No Match | No Match | Other | No Match |  | No Match |  | 2750000 |  | 2750000 |  | 80 | [5 empty] | 80 |  |  | Non Federally-Regulated | 1992-10-14 |  |  |  | 1996-03-13
Burnham Commercial | Burnham | PF-517-W | Water | Combo (Natural Gas & Oil) | Power | FALSE | FALSE | 3 |  |  |  | No Match | No Match | No Match | No Match | Cast Iron | No Match |  | No Match |  | 3484000 |  | 1730000 |  | 81 | 80 |  |  |  |  | 84 |  |  | Federally-Regulated Commercial & Industrial Equipment | 1996-03-13 |  |  |  | 2007-12-12
Ajax Boiler, Inc. | Ajax | OSGXB1250 | Steam | Natural Gas | No Match | FALSE | TRUE | 3 |  |  |  | No Match | No Match | No Match | No Match | Other | No Match |  | No Match |  | 1250000 |  |  |  | 80 | 80 |  |  |  |  | 80 |  |  | Non Federally-Regulated | 1992-10-27 |  |  |  | 1996-02-29
Dunkirk | Crown | XBF-187EID | Water | Natural Gas | No Match | FALSE | FALSE | 1 |  |  |  | No Match | No Match | No Match | No Match | Cast Iron | No Match |  | No Match |  | 187500 | [10 empty] | 84.1 |  | Federally-Regulated Consumer Product | 1998-02-06 |  |  |  | 2001-04-12
Lochinvar, LLC. | Lochinvar | CBL0355 | Both Steam & Water | LPG | No Match | FALSE | FALSE | 3 |  |  |  | No Match | No Match | No Match | No Match | Copper | No Match |  | No Match |  | 355000 |  |  |  | 75 | 75 |  |  |  | 352 |  |  |  | Non Federally-Regulated | 1988-03-17 |  |  |  | 1998-04-20
Raypak, Inc. | Raypak | H*-1500CHX* | Water | Natural Gas | Power | FALSE | TRUE | 3 |  |  |  | No Match | No Match | No Match | No Match | Copper | No Match |  | No Match |  | 1499000 |  | 1499000 |  | 97 | 80 |  |  |  |  | 97 |  |  | Federally-Regulated Commercial & Industrial Equipment | 2002-07-30 |  |  |  | 2007-12-12
Ajax Boiler, Inc. | Ajax | WGOXFD-6500 | Steam | Natural Gas | Power | FALSE | FALSE | 3 |  |  |  |  | No Match | No Match | No Match | Other |  |  |  |  | 6500000 |  |  |  | 75.5 | 75 | [7 empty] | Non Federally-Regulated | 1988-03-17 |  |  |  | 1992-10-01
Lochinvar, LLC. | Hamilton | HEDL500 | Water | LPG | No Match | FALSE | FALSE | 3 |  |  |  | No Match | No Match | No Match | No Match | Copper | No Match |  | No Match |  | 500000 |  | 500000 |  | 82.7 | 80 |  |  |  |  | 82.7 |  |  | Federally-Regulated Commercial & Industrial Equipment | 1994-02-24 |  |  |  | 2007-12-12
PVI Industries , LLC | Steam Boiler | 40SBHE130A-TP | Steam | Natural Gas | Power | FALSE |  | 3 |  |  |  | No Match | No Match | No Match | No Match | Other | No Match |  | No Match |  | 1594000 |  |  |  | 83 |  |  | 75 |  | 147 |  |  |  | Non Federally-Regulated | 1986-06-04 |  |  |  | 1998-04-20
Crown Boiler Co. | Crown | AWI 095S | Water | Natural Gas | Induced Draft | TRUE | FALSE | 1 |  |  |  |  | Stack Damper | Non-Condensing | Single-Stage | Cast Iron | Single-Speed |  |  |  | 95000 | 78000 | [9 empty] | 80.1 | 80 | Federally-Regulated Consumer Product | 2011-07-06 |  |  |  | 2012-11-16
Rite Engineering | Rite | A600SGO | Both Steam & Water | Natural Gas | Power | FALSE | FALSE | 3 |  |  |  | No Match | No Match | No Match | No Match | Other | No Match |  | No Match |  | 6000000 |  |  |  | 80 | 75 |  |  |  | 147 |  |  |  | Non Federally-Regulated | 1988-01-22 |  |  |  | 1988-03-17
Slant / Fin Corp. | Slant / Fin Corp. | GXH-275D | Water | LPG | Injection Type | TRUE | FALSE | 1 |  |  |  |  | Stack Damper | Non-Condensing | Single-Stage | Cast Iron |  |  |  |  | 273000 | 223000 | [9 empty] | 80.4 | 80 | Federally-Regulated Consumer Product | 2007-11-14 |  |  |  | 2015-03-24
Thermo-Dynamics Boiler Co. | Thermo-Dynamics Boiler Co. | LM-100 | Water | Oil | Power | TRUE | FALSE | 1 |  |  |  | No Match | No Match | No Match | No Match | Other | No Match |  | No Match |  | 140000 | [10 empty] | 84 |  | Federally-Regulated Consumer Product | 1999-03-04 |  |  |  | 2000-06-07
Thermo-Dynamics Boiler Co. | Columbia Boiler / Pottstown | MCB-300D* | Water | Combo (Natural Gas & Oil) | No Match | TRUE | FALSE | 1 |  |  |  | No Match | No Match | No Match | No Match | Cast Iron | No Match |  | No Match |  | 299000 | [10 empty] | 80 | 80 | Federally-Regulated Consumer Product | 2001-11-01 |  |  |  | 2015-03-24
Ajax Boiler, Inc. | Ajax | B3G | Water | Natural Gas | Luminous | FALSE | TRUE | 1 |  |  |  | None | None | Non-Condensing | Step Modulating | Copper | Single-Speed | 0.75 | No Match |  | 300000 | 240000 | 240000 | 192000 | 80 | 80 | [7 empty] | Federally-Regulated Commercial & Industrial Equipment | 2007-08-15 |  |  |  | 2007-08-22
New Yorker Steel Boiler | New Yorker | S-154-APG | Both Steam & Water | Natural Gas | Power | FALSE | FALSE | 1 |  |  |  | No Match | No Match | No Match | No Match | Other | No Match |  | No Match |  | 189000 | [5 empty] | 80 |  |  |  |  | 77 | 65 | Non Federally-Regulated | 1990-07-02 |  |  |  | 1998-04-20
Peerless Heater Co. | Peerless | MI-07-STDG | Water | Natural Gas | No Match | TRUE | FALSE | 1 |  |  |  | No Match | No Match | No Match | No Match | Cast Iron | No Match |  | No Match |  | 195000 | [10 empty] | 80.5 |  | Federally-Regulated Consumer Product | 1995-08-25 |  |  |  | 1998-05-28
PB Heat, LLC | PB Heat, LLC | MI-03-SV | Water | LPG | Injection Type | FALSE | FALSE | 1 |  |  |  | Draft Diverter | Stack Damper | Non-Condensing | Single-Stage | Cast Iron | Single-Speed |  | Standard |  | 70000 | 58000 | [9 empty] | 82.2 | 80 | Federally-Regulated Consumer Product | 2007-11-14 |  |  |  | 2013-06-17
Dunkirk | Sears | 229.96 | Water | Natural Gas | No Match | FALSE | FALSE | 1 |  |  |  | No Match | No Match | No Match | No Match | Cast Iron | No Match |  | No Match |  | 105000 | [10 empty] | 81.5 |  | Federally-Regulated Consumer Product | 1997-02-27 |  |  |  | 1998-04-20
Ajax Boiler, Inc. | Ajax | WEG11000 | Water | Natural Gas | Power | FALSE | FALSE | 3 |  |  |  | No Match | No Match | No Match | No Match | Other | No Match |  | No Match |  | 10500000 |  |  |  | 85 | 80 | [7 empty] | Federally-Regulated Commercial & Industrial Equipment | 1997-02-27 |  |  |  | 1998-04-20
Burnham Commercial | Burnham | 204AID | Water | Natural Gas | No Match | FALSE | FALSE | 1 |  |  |  | No Match | No Match | No Match | No Match | Cast Iron | No Match |  | No Match |  | 96000 | [10 empty] | 82.3 |  | Federally-Regulated Consumer Product | 1992-10-27 |  |  |  | 1998-04-20
WM Technologies | Weil-McLain | 1188 | Steam | Natural Gas | Power | FALSE | FALSE | 3 |  |  |  |  | No Match | No Match | No Match | Cast Iron |  |  |  |  | 3392000 |  |  |  | 81.1 | 80 |  |  | 147 | 147 | 81.1 |  |  | Non Federally-Regulated | 1992-06-23 |  |  |  | 1996-02-29
Teledyne Laars | Laars | HH14301 | Steam | LPG | No Match | TRUE | FALSE | 3 |  |  |  | No Match | No Match | No Match | No Match | Copper | No Match |  | No Match |  | 1430000 |  |  |  | 81 | 80 |  |  | 350 |  |  |  |  | Non Federally-Regulated | 1992-10-27 |  |  |  | 1998-04-20
Burnham Commercial | Burnham | K-5009B-SI | Steam | Natural Gas | No Match | FALSE | FALSE | 3 |  |  |  | No Match | No Match | No Match | No Match | Cast Iron | No Match |  | No Match |  | 624000 |  |  |  | 80 | 80 |  |  | 14 |  |  |  |  | Non Federally-Regulated | 1992-10-27 |  |  |  | 1998-04-20
Ajax Boiler, Inc. | Ajax | WGOFD-4000 | Steam | Natural Gas | Power | FALSE |  | 3 |  |  |  | No Match | No Match | No Match | No Match | Other | No Match |  | No Match |  | 4000000 |  |  |  | 75.5 |  |  | 75 |  | 147 |  |  |  | Non Federally-Regulated | 1981-08-26 |  |  |  | 1998-04-20
Bryan Steam Corp. | Bryan | LM-1350-S-FDO | Both Steam & Water | Oil | Power | FALSE | FALSE | 3 |  |  |  | No Match | No Match | No Match | No Match | Other | No Match |  | No Match |  | 13500000 |  |  |  | 80 | [8 empty] | Non Federally-Regulated | 1988-03-17 |  |  |  | 1998-04-20
Crown Boiler Co. | Crown | AWI 061E | Water | LPG | Induced Draft | FALSE | FALSE | 1 |  |  |  |  | Stack Damper | Non-Condensing | Single-Stage | Cast Iron | Single-Speed |  |  |  | 61000 | 50000 | [9 empty] | 82.6 | 80 | Federally-Regulated Consumer Product | 2011-07-06 |  |  |  | 2012-11-16
PVI Industries , LLC | Turbopower | **300** | Steam | LPG | Power | FALSE | FALSE | 3 |  |  |  | No Match | No Match | No Match | No Match | Other | No Match |  | No Match |  | 8000000 |  |  |  | 83.5 | 75 |  |  |  | 352 |  |  |  | Non Federally-Regulated | 1989-08-15 |  |  |  | 1998-04-20
WM Technologies | Weil-McLain | WGO-7 | Water | Oil | Power | TRUE | FALSE | 1 |  |  |  | No Match | No Match | No Match | No Match | Cast Iron | No Match |  | No Match |  | 287000 | [10 empty] | 85.1 |  | Federally-Regulated Consumer Product | 1998-08-03 |  |  |  | 1998-08-27
U.S. Boiler Co. | U.S. Boiler Co. | RSA125 | Water | Oil | Power | FALSE | FALSE | 1 |  |  |  |  | None | Non-Condensing | Single-Stage | Other | Single-Speed |  |  |  | 175000 | 144000 | [9 empty] | 82.5 | 80 | Federally-Regulated Consumer Product | 2012-08-28 |  |  |  | 2012-11-16
U.S. Boiler Co. | U.S. Boiler Co. | ESC7 | Water | LPG | Induced Draft | FALSE | FALSE | 1 |  |  | TRUE |  | None | Non-Condensing | Single-Stage | Cast Iron | Single-Speed |  |  |  | 210000 | 179000 | [9 empty] | 85 | 80 | Federally-Regulated Consumer Product | 2014-08-08 |  |  |  | 2014-10-23
Trianco-Heatmaker | Trianco-Heatmaker | DBC125 | Water | Oil | Power | TRUE | FALSE | 1 |  |  |  | No Match | No Match | No Match | No Match | Other | No Match |  | No Match |  | 152000 | [10 empty] | 83.4 |  | Federally-Regulated Consumer Product | 1998-02-06 |  |  |  | 1998-05-28
Rinnai America | Rinnai | E75C | Water | LPG | Induced Draft | FALSE | FALSE | 1 |  |  | TRUE | None | None | Condensing | Step Modulating | Other | Multiple-Speed |  | Premium |  | 75000 | 69000 | [9 empty] | 90 | 80 | Federally-Regulated Consumer Product | 2013-04-19 |  |  |  | 2013-11-14
Slant / Fin Corp. | Galaxy | GG75HS | Steam | Natural Gas | No Match | TRUE |  | 1 |  |  |  | No Match | No Match | No Match | No Match | Cast Iron | No Match |  | No Match |  | 75000 | [5 empty] | 80 |  | 147 | 147 |  | 75.2 |  | Non Federally-Regulated | 1986-06-04 |  |  |  | 1998-04-20
Water Pik, Inc. | Laars | PNCH2000N******* | Water | Natural Gas | Induced Draft | FALSE | TRUE | 3 |  |  |  | None | None | Non-Condensing | Step Modulating | Copper | Single-Speed | 1 | Standard |  | 1999920 | 1679932 | 666640 |  | 83.1 | 80 | [7 empty] | Federally-Regulated Commercial & Industrial Equipment | 2003-08-29 |  |  |  | 2004-03-30
Teledyne Laars | Laars | PH1825IN04*1A | Water | Natural Gas | No Match | FALSE | FALSE | 3 |  |  |  | No Match | No Match | No Match | No Match | Copper | No Match |  | No Match |  | 1825000 |  |  |  | 81 | 80 |  |  | 5 |  |  |  |  | Federally-Regulated Commercial & Industrial Equipment | 1997-02-27 |  |  |  | 1998-04-20
U.S. Boiler Co. | U.S. Boiler Co. | 207I | Water | Natural Gas | Induced Draft | FALSE | FALSE | 1 |  |  |  |  | Stack Damper | Non-Condensing | Single-Stage | Cast Iron | Single-Speed |  |  |  | 198000 | 163000 | [9 empty] | 82 | 80 | Federally-Regulated Consumer Product | 2012-06-11 |  |  |  | 2012-11-16
Crown Boiler Co. | Crown | XE-3 | Steam | LPG | Power | FALSE | FALSE | 1 |  |  |  | No Match | No Match | No Match | No Match | Cast Iron | No Match |  | No Match |  | 75000 | [5 empty] | 84 |  |  |  |  | 84 |  | Federally-Regulated Consumer Product | 1997-02-27 |  |  |  | 1998-04-20
Hydrotherm, Division of Mestek, Inc. | Hydrotherm | AM-100 | Water | LPG | No Match | FALSE | FALSE | 1 |  |  |  | No Match | No Match | No Match | No Match | Cast Iron | No Match |  | No Match |  | 90000 | [10 empty] | 90.5 |  | Federally-Regulated Consumer Product | 1997-02-27 |  |  |  | 1998-02-06
Slant / Fin Corp. | Slant / Fin | GX-250EDPZ | Steam | Natural Gas | No Match | FALSE | FALSE | 1 |  |  |  | No Match | No Match | No Match | No Match | Cast Iron | No Match |  | No Match |  | 250000 | [10 empty] | 78.1 |  | Federally-Regulated Consumer Product | 1997-02-27 |  |  |  | 1998-04-20
Slant / Fin Corp. | Slant / Fin Corp. | LX-85A | Water | LPG | Power | FALSE | FALSE | 1 |  |  |  |  | No Match | No Match | Step Modulating | No Match |  | 0.13 |  |  | 85000 | 76000 | 25000 | 23000 | [7 empty] | 95 | 80 | No Match | 2012-05-02 |  |  |  | 2012-05-08
Lochinvar, LLC. | Lochinvar | CBN0855 | Both Steam & Water | Natural Gas | No Match | FALSE | FALSE | 3 |  |  |  |  | No Match | No Match | No Match | Copper |  |  |  |  | 855000 |  | 855000 |  | 80 | 80 |  |  |  |  | 80 |  |  | Non Federally-Regulated | 1992-08-28 |  |  |  | 1997-02-27
Lochinvar, LLC. | Precision Parts Corp. | S8BBL1000 | Both Steam & Water | LPG | No Match | FALSE | TRUE | 3 |  |  |  | No Match | No Match | No Match | No Match | Copper | No Match |  | No Match |  | 1000000 |  |  |  | 88 | 80 | [5 empty] | 83 |  | Non Federally-Regulated | 1992-10-27 |  |  |  | 1998-04-20
Ajax Boiler, Inc. | Ajax | SOXFD-7000 | Steam | Oil | Power | FALSE | FALSE | 3 |  |  |  | No Match | No Match | No Match | No Match | Other | No Match |  | No Match |  | 7000000 |  |  |  | 81 | [5 empty] | 80 |  |  | Non Federally-Regulated | 1992-10-01 |  |  |  | 1996-03-13
New Yorker Steel Boiler | New Yorker | S-284-AP | Both Steam & Water | Oil | Power | FALSE | FALSE | 3 |  |  |  | No Match | No Match | No Match | No Match | Other | No Match |  | No Match |  | 364000 |  |  |  | 84.3 | [8 empty] | Non Federally-Regulated | 1990-07-02 |  |  |  | 1998-04-20
Ajax Boiler, Inc. | Ajax | WGOXFD-400 | Steam | Oil | Power | FALSE | FALSE | 3 |  |  |  | No Match | No Match | No Match | No Match | Other | No Match |  | No Match |  | 400000 |  |  |  | 75.5 | [8 empty] | Non Federally-Regulated | 1988-01-22 |  |  |  | 1988-03-17
Dunkirk | Dunkirk | DPFG-7-147 | Water | Natural Gas | Power | FALSE | FALSE | 1 |  |  |  | No Match | No Match | No Match | No Match | Cast Iron | No Match |  | No Match |  | 147000 | [10 empty] | 84.9 |  | Federally-Regulated Consumer Product | 2000-06-07 |  |  |  | 2001-11-01
WM Technologies | Weil-McLain | WGO-6R | Water | Oil | Power | TRUE | FALSE | 1 |  |  |  | No Match | No Match | No Match | No Match | Cast Iron | No Match |  | No Match |  | 196000 | [10 empty] | 86.1 |  | Federally-Regulated Consumer Product | 1998-08-03 |  |  |  | 1998-08-27
Smith Cast Iron Boilers | Smith Cast Iron Boilers | PGB200-S-4L-INTD | Steam | LPG | No Match | FALSE | FALSE | 1 |  |  |  | No Match | No Match | No Match | No Match | Cast Iron | No Match |  | No Match |  | 110000 | [10 empty] | 82 |  | Federally-Regulated Consumer Product | 1997-02-27 |  |  |  | 1998-02-06
NY Boiler, LLC dba New Yorker Boiler | New Yorker | FRG-98 | Water | Natural Gas | No Match | FALSE | FALSE | 1 |  |  |  | No Match | No Match | No Match | No Match | Other | No Match |  | No Match |  | 119000 | [10 empty] | 81.9 |  | Federally-Regulated Consumer Product | 1997-02-27 |  |  |  | 1998-04-20
NY Boiler, LLC dba New Yorker Boiler | New Yorker | FRG-147 | Both Steam & Water | Natural Gas | Power | FALSE | FALSE | 1 |  |  |  | No Match | No Match | No Match | No Match | Other | No Match |  | No Match |  | 175000 | [5 empty] | 84 |  |  |  |  | 81.6 |  | Federally-Regulated Consumer Product | 1992-10-27 |  |  |  | 1998-04-20
Vaillant Corp. | Vaillant | F90/F95-140 | Steam | Oil | Power | TRUE | FALSE | 1 |  |  |  | No Match | No Match | No Match | No Match | Cast Iron | No Match |  | No Match |  | 140000 | [10 empty] | 81.7 |  | Federally-Regulated Consumer Product | 1997-02-27 |  |  |  | 1998-04-20
U.S. Boiler Co. | U.S. Boiler Co. | GW07 | Water | Natural Gas | Injection Type | FALSE | FALSE | 1 |  |  |  |  | Stack Damper | Non-Condensing | Single-Stage | Cast Iron | Single-Speed |  |  |  | 198000 | 164000 | [9 empty] | 82 | 80 | Federally-Regulated Consumer Product | 2014-08-08 |  |  |  | 2014-10-23
NY Boiler, LLC dba New Yorker Boiler | New Yorker | FRG-147 | Water | Natural Gas | No Match | FALSE | FALSE | 1 |  |  |  | No Match | No Match | No Match | No Match | Other | No Match |  | No Match |  | 175000 | [10 empty] | 81.6 |  | Federally-Regulated Consumer Product | 1997-02-27 |  |  |  | 1998-04-20
Slant / Fin Corp. | Slant / Fin Corp. | S-120D | Water | Natural Gas | No Match | TRUE | FALSE | 1 |  |  |  | No Match | No Match | No Match | No Match | Cast Iron | No Match |  | No Match |  | 120000 | [5 empty] | 84 |  | 103 |  |  | 82.7 |  | Federally-Regulated Consumer Product | 1992-10-27 |  |  |  | 1998-04-20
Hydrotherm, Division of Mestek, Inc. | Hydrotherm | MO-6160A | Water | Oil | Power | TRUE | FALSE | 3 |  |  |  | No Match | No Match | No Match | No Match | Cast Iron | No Match |  | No Match |  | 6160000 |  |  |  | 83.9 | [5 empty] | 83.9 |  |  | Non Federally-Regulated | 1993-01-14 |  |  |  | 1993-01-27
AMTI | Heatmaker | 100H | Steam | Natural Gas | Power | FALSE | FALSE | 1 |  |  |  | No Match | No Match | No Match | No Match | Copper | No Match |  | No Match |  | 100000 | [5 empty] | 84.5 |  |  |  |  | 84 | 65 | Non Federally-Regulated | 1988-03-17 |  |  |  | 1998-04-20
Teledyne Laars | Laars | HH1430I | Steam | LPG | No Match | TRUE | FALSE | 3 |  |  |  | No Match | No Match | No Match | No Match | Copper | No Match |  | No Match |  | 1430000 |  | 1430000 |  | 81 | 75 |  |  | 350 | 352 | 81 |  |  | Non Federally-Regulated | 1988-02-06 |  |  |  | 2001-05-16
Lochinvar, LLC. | Precision Parts Corp. | PWBN1350 | Both Steam & Water | Natural Gas | No Match | FALSE | FALSE | 3 |  |  |  | No Match | No Match | No Match | No Match | Copper | No Match |  | No Match |  | 1350000 |  |  |  | 75 | 75 |  |  |  | 147 |  |  |  | Non Federally-Regulated | 1988-02-09 |  |  |  | 1996-02-29
Lochinvar, LLC. | Lochinvar Corp. | WH(N,L)155 | Water | LPG | Power | FALSE | FALSE | 1 |  |  | TRUE |  | None | Condensing | Step Modulating | Other |  |  |  |  | 155000 | 144000 | [9 empty] | 96 | 80 | Federally-Regulated Consumer Product | 2012-11-16 |  |  |  | 2013-04-19
Slant / Fin Corp. | Galaxy | GG250HES | Water | Natural Gas | No Match | FALSE | FALSE | 1 |  |  |  | No Match | No Match | No Match | No Match | Other | No Match |  | No Match |  | 250000 | [10 empty] | 77.5 | 65 | Federally-Regulated Consumer Product | 1988-01-22 |  |  |  | 1992-10-27
U.S. Boiler Co. | U.S. Boiler Co. | RV4 | Water | Natural Gas | Induced Draft | FALSE | FALSE | 1 |  |  | TRUE |  | None | Non-Condensing | Single-Stage | Cast Iron | Single-Speed |  |  |  | 96000 | 84000 | [9 empty] | 87.6 | 80 | Federally-Regulated Consumer Product | 2012-11-16 |  |  |  | 2013-04-19
H. B. Smith Co. | H. B. Smith | *G100-W-10 | Water | LPG | No Match | FALSE | FALSE | 1 |  |  |  | No Match | No Match | No Match | No Match | Cast Iron | No Match |  | No Match |  | 216000 | [10 empty] | 81.9 |  | Federally-Regulated Consumer Product | 1992-09-29 |  |  |  | 1992-10-27
A.O. Smith Water Products Company | A O Smith Water Products | HWS-0700 | Both Steam & Water | Natural Gas | No Match | FALSE | FALSE | 3 |  |  |  |  | No Match | No Match | No Match | Copper |  |  |  |  | 700000 |  |  |  | 80 | 75 | [7 empty] | Non Federally-Regulated | 1988-03-17 |  |  |  | 1998-04-20
Bryan Steam Corp. | Bryan | R-250-S-FDG | Both Steam & Water | LPG | Power | FALSE | FALSE | 3 |  |  |  | No Match | No Match | No Match | No Match | Other | No Match |  | No Match |  | 2500000 |  |  |  | 84 | 75 |  |  |  | 352 |  |  |  | Non Federally-Regulated | 1988-03-17 |  |  |  | 1998-04-20
Lochinvar, LLC. | Lochinvar | PBN0750 | Both Steam & Water | Natural Gas | Power | FALSE | TRUE | 3 |  |  |  |  | No Match | No Match | No Match | Copper |  |  |  |  | 750000 |  |  |  | 88 | 75 | [7 empty] | Non Federally-Regulated | 1991-01-24 |  |  |  | 1992-08-28
Ajax Boiler, Inc. | Ajax | OWGB3000 | Steam | Natural Gas | No Match | FALSE | TRUE | 3 |  |  |  | No Match | No Match | No Match | No Match | Other | No Match |  | No Match |  | 3000000 |  |  |  | 80 | 80 |  |  |  |  | 80 |  |  | Non Federally-Regulated | 1992-10-27 |  |  |  | 1996-02-29
RBI Water Heaters | Spectrum Series | SWN100S** | Both Steam & Water | Natural Gas | No Match | TRUE | TRUE | 1 |  |  |  | No Match | No Match | No Match | No Match | Copper | No Match |  | No Match |  | 100000 | [10 empty] | 81.4 |  | Federally-Regulated Consumer Product | 1997-10-29 |  |  |  | 1998-12-21
Raypak, Inc. | Raytherm | H-2500 | Steam | Natural Gas | No Match | FALSE | FALSE | 3 |  |  |  | No Match | No Match | No Match | No Match | Copper | No Match |  | No Match |  | 2499000 |  |  |  | 80 | 75 |  |  |  | 147 |  |  |  | Non Federally-Regulated | 1989-08-15 |  |  |  | 1998-04-20
Ajax Boiler, Inc. | Ajax | OSFX2250 | Steam | Natural Gas | No Match | FALSE | TRUE | 3 |  |  |  | No Match | No Match | No Match | No Match | Other | No Match |  | No Match |  | 2250000 |  |  |  | 80 | 80 | [7 empty] | Federally-Regulated Commercial & Industrial Equipment | 1997-02-27 |  |  |  | 1998-04-20
Ajax Boiler, Inc. | Ajax | SGOXFD-3250 | Steam | Natural Gas | Power | FALSE | FALSE | 3 |  |  |  |  | No Match | No Match | No Match | Other |  |  |  |  | 3250000 |  |  |  | 75.5 | 75 | [7 empty] | Non Federally-Regulated | 1988-03-17 |  |  |  | 1992-10-01
Hydrotherm, Division of Mestek, Inc. | Hydrotherm | VS-165BS-PV | Steam | LPG | No Match | FALSE | FALSE | 1 |  |  |  | No Match | No Match | No Match | No Match | Cast Iron | No Match |  | No Match |  | 165000 | [10 empty] | 82 |  | Federally-Regulated Consumer Product | 1997-02-27 |  |  |  | 1998-02-06
Allied Engineering Co. | Sharp | AAE720*** | Water | Natural Gas | No Match | FALSE | TRUE | 3 |  |  |  | No Match | No Match | No Match | No Match | Copper | No Match |  | No Match |  | 720000 |  |  |  | 80 | 80 | [7 empty] | Federally-Regulated Commercial & Industrial Equipment | 1998-03-31 |  |  |  | 1998-04-20
Laars Heating Systems Company | Laars | VW0400MN20***** | Water | Natural Gas | Power | FALSE | TRUE | 1 |  |  |  | None | None | Non-Condensing | Single-Stage | Copper | None |  | No Match |  | 399000 | 340000 | 399000 |  | 85.2 | 80 |  |  | 5 |  | 83 |  |  | Federally-Regulated Commercial & Industrial Equipment | 2005-11-30 |  |  |  | 2007-11-01
Dunkirk | Carrier | BS1AAP000070ABAA | Steam | LPG | No Match | TRUE | FALSE | 1 |  |  |  | No Match | No Match | No Match | No Match | Cast Iron | No Match |  | No Match |  | 70000 | [10 empty] | 81.1 | 75 | Federally-Regulated Consumer Product | 1999-10-22 |  |  |  | 2015-03-24
Edwards Engineering Corp. | Edwards Engineering Corp. | 610PFW | Both Steam & Water | Oil | Power | FALSE | FALSE | 1 |  |  |  | No Match | No Match | No Match | No Match | Other | No Match |  | No Match |  | 122000 | [5 empty] | 80 |  |  |  |  | 76 |  | Non Federally-Regulated | 1988-03-17 |  |  |  | 1998-04-20
Smith Cast Iron Boilers | Smith Cast Iron Boilers | GC-160 | Water | Natural Gas | Power | FALSE | FALSE | 1 |  |  |  |  | None | Condensing | Step Modulating | Other |  |  |  |  | 160000 | 142000 | 30000000 | 28000000 | [7 empty] | 93 | 80 | Federally-Regulated Consumer Product | 2009-09-15 |  |  |  | 2009-09-17
Dunkirk | Dunkirk | 3ES1.25 | Steam | Oil | Power | TRUE | FALSE | 1 |  |  |  | No Match | No Match | No Match | No Match | Cast Iron | No Match |  | No Match |  | 175000 | [10 empty] | 80.2 |  | Federally-Regulated Consumer Product | 1998-12-21 |  |  |  | 1999-05-10
WM Technologies | Weil-McLain | 488 | Steam | Natural Gas | Power | FALSE | FALSE | 3 |  |  |  |  | No Match | No Match | No Match | Cast Iron |  |  |  |  | 1010000 |  |  |  | 81.9 | 80 |  |  | 147 | 147 | 81.9 |  |  | Non Federally-Regulated | 1992-08-27 |  |  |  | 1996-02-29
Dunkirk | Ultimate Engineering / Division of Dunkirk | PFO-8T-1.25 | Water | Oil | Power | TRUE | FALSE | 1 |  |  |  | No Match | No Match | No Match | No Match | Cast Iron | No Match |  | No Match |  | 175000 | [10 empty] | 87.4 |  | Federally-Regulated Consumer Product | 1997-02-27 |  |  |  | 1998-04-20
Parker Boiler Co. | Parker Boiler | T6800L | Water | Natural Gas | Power | FALSE | FALSE | 3 |  |  |  | No Match | No Match | No Match | No Match | Other | No Match |  | No Match |  | 6800000 |  |  |  | 80.2 | 80 |  |  | 4 |  |  |  |  | Non Federally-Regulated | 1992-10-27 |  |  |  | 1996-03-13
Ajax Boiler, Inc. | Ajax | OSGOXFD1375 | Steam | Natural Gas | Power | FALSE | TRUE | 3 |  |  |  | No Match | No Match | No Match | No Match | Other | No Match |  | No Match |  | 1375000 |  |  |  | 75.5 | 75 |  |  |  | 147 |  |  |  | Non Federally-Regulated | 1988-02-06 |  |  |  | 1992-10-01
PB Heat, LLC | PB Heat, LLC | 63-03-SPRK-W | Water | LPG | Injection Type | FALSE | FALSE | 1 |  |  |  | Draft Diverter | Stack Damper | Non-Condensing | Single-Stage | Cast Iron | Single-Speed |  | Standard |  | 118000 | 99000 | [9 empty] | 83.5 | 80 | Federally-Regulated Consumer Product | 2012-07-06 |  |  |  | 2013-04-19
Kewanee Boiler Co. | Kewanee | M175KG | Steam | Natural Gas | Power | FALSE | FALSE | 3 |  |  |  | No Match | No Match | No Match | No Match | Other | No Match |  | No Match |  | 2188000 |  |  |  | 80 | 75 |  |  |  | 147 |  |  |  | Non Federally-Regulated | 1989-08-15 |  |  |  | 1998-04-20
Kewanee Boiler Co. | Kewanee | 3R1KO | Steam | Oil | Power | FALSE | FALSE | 3 |  |  |  | No Match | No Match | No Match | No Match | Other | No Match |  | No Match |  | 405000 |  |  |  | 82 | [8 empty] | Non Federally-Regulated | 1989-08-15 |  |  |  | 1998-04-20
Bryan Steam Corp. | Bryan | LM-1050-S-G | Both Steam & Water | Natural Gas | No Match | FALSE |  | 3 |  |  |  | No Match | No Match | No Match | No Match | Other | No Match |  | No Match |  | 80000000 |  |  |  | 75 |  |  | 75 |  | 147 |  |  |  | Non Federally-Regulated | 1981-08-26 |  |  |  | 1998-04-20
Burnham Commercial | Burnham | IN5L(N/P)C- | Water | Combo (Natural Gas & Oil) | No Match | TRUE | FALSE | 1 |  |  |  | No Match | No Match | No Match | No Match | Cast Iron | No Match |  | No Match |  | 140000 | [10 empty] | 81.6 |  | Federally-Regulated Consumer Product | 2001-11-01 |  |  |  | 2002-06-04
Water Pik, Inc. | Laars | VW1430IP09*1A | Water | LPG | No Match | FALSE | FALSE | 3 |  |  |  | No Match | No Match | No Match | No Match | Copper | No Match |  | No Match |  | 1430000 |  | 357500 |  | 81 | 80 |  |  | 5 |  | 81 |  |  | Federally-Regulated Commercial & Industrial Equipment | 2001-05-30 |  |  |  | 2001-11-21
Axeman-Anderson Co. | Axeman-Anderson Co. | PVT-175H | Water | Oil | Power | TRUE | FALSE | 1 |  |  |  | No Match | No Match | No Match | No Match | Other | No Match |  | No Match |  | 175000 | [10 empty] | 82.2 |  | Federally-Regulated Consumer Product | 1998-07-01 |  |  |  | 1998-08-03
Rite Engineering | Rite | 600WO | Both Steam & Water | Oil | Power | FALSE |  | 3 |  |  |  | No Match | No Match | No Match | No Match | Other | No Match |  | No Match |  | 6000000 |  |  |  | 80 | [8 empty] | Non Federally-Regulated | 1981-08-26 |  |  |  | 1998-04-20
Rite Engineering | Rite | 165WGO | Both Steam & Water | Oil | Power | FALSE | FALSE | 3 |  |  |  | No Match | No Match | No Match | No Match | Other | No Match |  | No Match |  | 1650000 |  |  |  | 80 | [8 empty] | Non Federally-Regulated | 1988-01-22 |  |  |  | 1988-03-17
Lochinvar, LLC. | Lochinvar Corp. | FBL3500 | Water | LPG | Power | FALSE | FALSE | 1 |  |  | FALSE | None | None | Condensing | Step Modulating | Other |  |  |  |  | 3500000 | 3220000 |  |  | 92 |  | 92 | [6 empty] | Federally-Regulated Commercial & Industrial Equipment | 2014-08-11 |  |  |  | 2014-10-23
U.S. Boiler Co. | U.S. Boiler Co. | MPO231 | Water | Oil | Power | FALSE | FALSE | 1 |  |  |  |  | None | Non-Condensing | Single-Stage | Cast Iron | Single-Speed |  |  |  | 231000 | 203000 | [9 empty] | 87 | 80 | Federally-Regulated Consumer Product | 2011-07-06 |  |  |  | 2012-04-02
Rite Engineering | Rite | 275SO | Both Steam & Water | Oil | Power | FALSE | FALSE | 3 |  |  |  | No Match | No Match | No Match | No Match | Other | No Match |  | No Match |  | 2750000 |  |  |  | 80 | [8 empty] | Non Federally-Regulated | 1988-01-22 |  |  |  | 1988-03-17
RBI Water Heaters | RBI Water Heaters | DB1950 | Water | LPG | Power | FALSE | FALSE | 1 |  |  |  |  | None | Non-Condensing | Step Modulating | Copper |  |  |  |  | 1950000 | 1659000 |  |  | 85 | 80 | [7 empty] | Federally-Regulated Commercial & Industrial Equipment | 2010-03-16 |  |  |  | 2011-02-17
WM Technologies | Weil-McLain | EG-40-SPDV-W | Water | Natural Gas | No Match | TRUE | FALSE | 1 |  |  |  | No Match | No Match | No Match | No Match | Cast Iron | No Match |  | No Match |  | 125000 | [10 empty] | 82.5 |  | Federally-Regulated Consumer Product | 2001-04-12 |  |  |  | 2001-06-28
Thermo-Dynamics Boiler Co. | Thermo-Dynamics Boiler Co. | HT-100 | Water | Oil | Power | FALSE | FALSE | 1 |  |  |  | No Match | No Match | No Match | No Match | Other | No Match |  | No Match |  | 140000 | [10 empty] | 84.3 |  | Federally-Regulated Consumer Product | 1998-02-06 |  |  |  | 2000-06-07
NY Boiler, LLC dba New Yorker Boiler | New Yorker | FR-HGS-I* | Water | Oil | Power | TRUE | FALSE | 1 |  |  |  | No Match | No Match | No Match | No Match | Other | No Match |  | No Match |  | 140000 | [10 empty] | 85 |  | Federally-Regulated Consumer Product | 1998-08-03 |  |  |  | 1998-08-27
Ajax Boiler, Inc. | Ajax | OSGOXFD2500 | Steam | Oil | Power | FALSE | TRUE | 3 |  |  |  | No Match | No Match | No Match | No Match | Other | No Match |  | No Match |  | 2500000 |  |  |  | 75.5 | [8 empty] | Non Federally-Regulated | 1988-02-06 |  |  |  | 1992-10-01
Rite Engineering | Rite | 300Y | Both Steam & Water | Natural Gas | No Match | FALSE | FALSE | 3 |  |  |  | No Match | No Match | No Match | No Match | Other | No Match |  | No Match |  | 3000000 |  | 3000000 |  | 80 | 80 |  |  |  |  | 80 |  |  | Non Federally-Regulated | 1992-10-14 |  |  |  | 1997-03-31
Parker Boiler Co. | Parker Boiler | T1995LR | Water | Natural Gas | Power | FALSE | FALSE | 3 |  |  |  |  | No Match | No Match | No Match | Other |  |  |  |  | 1995000 |  |  |  | 84.5 | 80 |  |  | 4 | 147 | 82 |  |  | Non Federally-Regulated | 1992-08-13 |  |  |  | 1992-10-27
Ajax Boiler, Inc. | Ajax | WEG-12000 | Water | Natural Gas | Power | FALSE | FALSE | 3 |  |  |  |  | No Match | No Match | No Match | Other |  |  |  |  | 11400000 |  | 5700000 |  | 85 | 80 |  |  |  |  | 82 |  |  | Non Federally-Regulated | 1992-09-21 |  |  |  | 1992-10-27
Hydrotherm, Division of Mestek, Inc. | Hydrotherm | HS-130-V | Water | LPG | No Match | TRUE | FALSE | 1 |  |  |  | No Match | No Match | No Match | No Match | Cast Iron | No Match |  | No Match |  | 130000 | [10 empty] | 80.8 |  | Federally-Regulated Consumer Product | 1998-02-06 |  |  |  | 1998-05-28
Dunkirk | Dunkirk | XEB-2 | Water | Natural Gas | No Match | FALSE | FALSE | 1 |  |  |  | No Match | No Match | No Match | No Match | Cast Iron | No Match |  | No Match |  | 42500 | [10 empty] | 84.4 |  | Federally-Regulated Consumer Product | 1997-02-27 |  |  |  | 1998-02-06
Dunkirk | Ultimate Engineering / Division of Dunkirk | UPVSB-6D | Steam | LPG | No Match | TRUE | FALSE | 1 |  |  |  | No Match | No Match | No Match | No Match | Cast Iron | No Match |  | No Match |  | 175000 | [10 empty] | 79.6 |  | Federally-Regulated Consumer Product | 1997-02-27 |  |  |  | 1998-04-20
Rite Engineering | Rite | A700SGO | Both Steam & Water | Combo (Natural Gas & Oil) | Power | FALSE | FALSE | 3 |  |  |  | No Match | No Match | No Match | No Match | Other | No Match |  | No Match |  | 7000000 |  | 2333333 |  | 80 | 80 |  |  |  | 147 | 80 |  |  | Non Federally-Regulated | 1992-10-14 |  |  |  | 1998-03-31
Rite Engineering | Rite | 840WO | Both Steam & Water | Oil | Power | FALSE | FALSE | 3 |  |  |  | No Match | No Match | No Match | No Match | Other | No Match |  | No Match |  | 8400000 |  | 8400000 |  | 80 | [5 empty] | 80 |  |  | Non Federally-Regulated | 1992-10-14 |  |  |  | 1996-03-13
Parker Boiler Co. | Parker Boiler | WH1410L | Water | Natural Gas | Power | FALSE | FALSE | 3 |  |  |  | No Match | No Match | No Match | No Match | Other | No Match |  | No Match |  | 1410000 |  |  |  | 80 | 80 |  |  | 4 |  |  |  |  | Non Federally-Regulated | 1992-10-27 |  |  |  | 1998-04-20
Peerless Heater Co. | Peerless | G-1561-SI | Steam | Natural Gas | No Match | FALSE | FALSE | 3 |  |  |  |  | No Match | No Match | No Match | Cast Iron |  |  |  |  | 560000 |  | 560000 |  | 80 | 80 |  |  | 6 | 147 | 80 |  |  | Non Federally-Regulated | 1992-06-22 |  |  |  | 1992-10-27
Parker Boiler Co. | Parker Boiler | WH-2650 | Both Steam & Water | Natural Gas | No Match | FALSE | FALSE | 3 |  |  |  |  | No Match | No Match | No Match | Other |  |  |  |  | 2650000 |  |  |  | 75 | 75 |  |  | 4 | 147 |  |  |  | Non Federally-Regulated | 1988-03-17 |  |  |  | 1998-04-20
WM Technologies | Weil-McLain | HE-3 | Steam | Natural Gas | Power | FALSE | FALSE | 1 |  |  |  | No Match | No Match | No Match | No Match | Cast Iron | No Match |  | No Match |  | 67000 | [7 empty] | 10 | 10 |  | 82.4 | 65 | Federally-Regulated Consumer Product | 1989-12-20 |  |  |  | 1992-08-27
Crown Boiler Co. | Crown | AWR038 | Water | LPG | Injection Type | FALSE | FALSE | 1 |  |  | TRUE |  | Stack Damper | Non-Condensing | Single-Stage | Cast Iron | Single-Speed |  |  |  | 38000 | 32000 | [9 empty] | 82.8 | 80 | Federally-Regulated Consumer Product | 2012-11-16 |  |  |  | 2013-04-19
U.S. Boiler Co. | U.S. Boiler Co. | SCG-5 | Water | Natural Gas | Induced Draft | FALSE | FALSE | 1 |  |  |  |  | None | Non-Condensing | Single-Stage | Cast Iron | Single-Speed |  |  |  | 140000 | 120000 | [9 empty] | 85.3 | 80 | Federally-Regulated Consumer Product | 2012-06-11 |  |  |  | 2012-11-16
Dunkirk | Dunkirk | DPFG-6T2-133W | Water | Natural Gas | No Match | FALSE | TRUE | 1 |  |  |  | No Match | No Match | No Match | No Match | Cast Iron | No Match |  | No Match |  | 133000 | [10 empty] | 81 |  | Federally-Regulated Consumer Product | 1998-08-27 |  |  |  | 1998-12-21
WM Technologies | Weil-McLain | SGO-7W | Water | Oil | Power | TRUE | FALSE | 1 |  |  |  | No Match | No Match | No Match | No Match | Cast Iron | No Match |  | No Match |  | 287000 | [10 empty] | 85.1 |  | Federally-Regulated Consumer Product | 1998-05-28 |  |  |  | 1998-07-01
Rite Engineering | Rite | A750SGO | Both Steam & Water | Oil | Power | FALSE | FALSE | 3 |  |  |  | No Match | No Match | No Match | No Match | Other | No Match |  | No Match |  | 7500000 |  |  |  | 80 | [8 empty] | Non Federally-Regulated | 1988-01-22 |  |  |  | 1988-03-17
DDR Americas, Inc. | De Deitrich | GT226 | Water | Oil | Power | FALSE | FALSE | 1 |  |  | TRUE |  | None | Non-Condensing | Single-Stage | Cast Iron |  |  |  |  | 266000 | 233000 | [9 empty] | 86.4 | 80 | Federally-Regulated Consumer Product | 2013-04-19 |  |  |  | 2014-03-28
Burnham Commercial | Burnham | PF-521-W | Water | Oil | Power | FALSE | FALSE | 3 |  |  |  | No Match | No Match | No Match | No Match | Cast Iron | No Match |  | No Match |  | 4200000 |  |  |  | 83.7 | [8 empty] | Non Federally-Regulated | 1992-10-27 |  |  |  | 1996-03-13
Dunkirk | Crown | XBF-262SPD | Water | LPG | No Match | TRUE | FALSE | 1 |  |  |  | No Match | No Match | No Match | No Match | Cast Iron | No Match |  | No Match |  | 245000 | [10 empty] | 83.1 |  | Federally-Regulated Consumer Product | 1998-08-27 |  |  |  | 1998-12-21
Smith Cast Iron Boilers | PB Heat, LLC | PC-160C | Water | LPG | Power | FALSE | FALSE | 1 |  |  |  |  | None | Condensing | Step Modulating | Other | Multiple-Speed |  |  |  | 160000 | 142000 | [9 empty] | 93 | 80 | Federally-Regulated Consumer Product | 2012-07-06 |  |  |  | 2012-08-28
Ajax Boiler, Inc. | Ajax | OWGFD6000 | Steam | Natural Gas | Power | FALSE | TRUE | 3 |  |  |  |  | No Match | No Match | No Match | Other |  |  |  |  | 6000000 |  |  |  | 75.5 | 75 | [7 empty] | Non Federally-Regulated | 1988-03-17 |  |  |  | 1998-04-20
Burnham Commercial | Burnham | MMII4-70 | Water | Natural Gas | No Match | FALSE | FALSE | 1 |  |  |  | No Match | No Match | No Match | No Match | Cast Iron | No Match |  | No Match |  | 70000 | [10 empty] | 83.3 |  | Federally-Regulated Consumer Product | 1998-05-28 |  |  |  | 1998-08-27
Camus Hydronics | Camus Hydronics | DMNH-0151-MPI | Water | Natural Gas | Power | FALSE | FALSE | 1 |  |  |  |  | None | Condensing | Step Modulating | Other |  |  |  |  | 150000 | 135000 | [9 empty] | 90 | 80 | Federally-Regulated Consumer Product | 2013-04-19 |  |  |  | 2014-08-08
Bryan Steam Corp. | Bryan | CL-270-S-FDGO | Both Steam & Water | Combo (Natural Gas & Oil) | Power | FALSE | FALSE | 3 |  |  |  | No Match | No Match | No Match | No Match | Other | No Match |  | No Match |  | 2700000 |  |  |  | 78 | 75 |  |  |  | 147 |  |  |  | Non Federally-Regulated | 1988-03-17 |  |  |  | 1998-04-20
Ajax Boiler, Inc. | Ajax | WFG5000W | Water | Natural Gas | Power | FALSE | TRUE | 3 |  |  |  | No Match | No Match | No Match | No Match | Other | No Match |  | No Match |  | 5000000 |  |  |  | 80 | 80 | [7 empty] | Federally-Regulated Commercial & Industrial Equipment | 1997-02-27 |  |  |  | 1998-04-20
Teledyne Laars | Teledyne Laars | JVT 050ND | Water | Natural Gas | No Match | TRUE | FALSE | 1 |  |  |  | No Match | No Match | No Match | No Match | Other | No Match |  | No Match |  | 50000 | [10 empty] | 80 |  | Federally-Regulated Consumer Product | 1998-05-28 |  |  |  | 1998-07-01
Crown Boiler Co. | Crown | JBF-52 | Steam | Natural Gas | No Match | TRUE | FALSE | 1 |  |  |  | No Match | No Match | No Match | No Match | Cast Iron | No Match |  | No Match |  | 150000 | [5 empty] | 81.3 |  |  |  |  | 68 |  | Federally-Regulated Consumer Product | 1997-02-27 |  |  |  | 1998-04-20
Crown Boiler Co. | Crown | BWF095 | Water | Natural Gas | Induced Draft | FALSE | FALSE | 1 |  |  | TRUE |  | None | Non-Condensing | Single-Stage | Cast Iron | Single-Speed |  |  |  | 95000 | 78000 | [9 empty] | 83.1 | 80 | Federally-Regulated Consumer Product | 2012-11-16 |  |  |  | 2013-04-19
Laars Heating Systems Company | Laars | VW3500IN18C* | Water | Natural Gas | Induced Draft | FALSE | TRUE | 1 |  |  |  | None | None | Non-Condensing | Single-Stage | Copper | None |  | No Match |  | 3500000 | 2870000 | 3500000 |  | 82 | 80 |  |  | 5 |  | 82 |  |  | Federally-Regulated Commercial & Industrial Equipment | 2005-11-30 |  |  |  | 2007-11-01
U.S. Boiler Co. | U.S. Boiler Co. | 205I | Water | Natural Gas | Induced Draft | FALSE | FALSE | 1 |  |  |  |  | Stack Damper | Non-Condensing | Single-Stage | Cast Iron | Single-Speed |  |  |  | 130000 | 108000 | [9 empty] | 82 | 80 | Federally-Regulated Consumer Product | 2012-06-11 |  |  |  | 2012-11-16
Teledyne Laars | Laars | PH0850EP16*BA | Water | LPG | No Match | TRUE | TRUE | 3 |  |  |  | No Match | No Match | No Match | No Match | Copper | No Match |  | No Match |  | 850000 |  |  |  | 82 | 80 |  |  | 350 |  |  |  |  | Federally-Regulated Commercial & Industrial Equipment | 1997-02-27 |  |  |  | 1998-04-20
Dunkirk | BDP Co. | BS1AAN000187AAAA | Steam | Natural Gas | No Match | TRUE | FALSE | 1 |  |  |  | No Match | No Match | No Match | No Match | Cast Iron | No Match |  | No Match |  | 187500 | [10 empty] | 79.6 |  | Federally-Regulated Consumer Product | 1995-02-02 |  |  |  | 1995-09-11
Viessmann Manufacturing Co., Inc. | Viessmann Manufacturing | VB2-40* | Water | LPG | Power | FALSE | FALSE | 1 |  |  |  | No Match | No Match | No Match | No Match | Other | No Match |  | No Match |  | 185000 | [10 empty] | 84 |  | Federally-Regulated Consumer Product | 2001-03-01 |  |  |  | 2002-06-04
Burnham Commercial | Burnham Corp. | K5010SP | Steam | LPG | Induced Draft | FALSE | FALSE | 1 |  |  |  |  | None | Non-Condensing | Single-Stage | Cast Iron |  |  |  |  | 658100 | 507000 |  |  | 80 | 80 | 77 | [6 empty] | Federally-Regulated Commercial & Industrial Equipment | 2012-06-11 |  |  |  | 2014-09-05
Ajax Boiler, Inc. | Ajax | WGOFD-9000 | Steam | Oil | Power | FALSE | FALSE | 3 |  |  |  | No Match | No Match | No Match | No Match | Other | No Match |  | No Match |  | 9000000 |  |  |  | 75.5 | [8 empty] | Non Federally-Regulated | 1988-01-22 |  |  |  | 1988-03-17
PB Heat, LLC | PB Heat, LLC | DE-04-SV | Water | LPG | Injection Type | FALSE | FALSE | 1 |  |  | TRUE |  | None | Non-Condensing | Single-Stage | Cast Iron | Single-Speed |  |  |  | 105000 | 87000 | [9 empty] | 82 | 80 | Federally-Regulated Consumer Product | 2013-06-17 |  |  |  | 2014-02-04
Dunkirk | Pennco, Inc. | 3KS1.25 | Steam | Oil | Power | FALSE | FALSE | 1 |  |  |  | No Match | No Match | No Match | No Match | Cast Iron | No Match |  | No Match |  | 175000 | [10 empty] | 80.2 |  | Federally-Regulated Consumer Product | 1997-02-27 |  |  |  | 1998-04-20
Buderus | Buderus | 115-28 | Water | Oil | No Match | TRUE | FALSE | 1 |  |  |  | No Match | No Match | No Match | No Match | Cast Iron | No Match |  | No Match |  | 112000 | [10 empty] | 86.8 |  | Federally-Regulated Consumer Product | 2000-06-07 |  |  |  | 2002-04-02
Lochinvar, LLC. | Lochinvar Corp. | CBN360 | Water | Natural Gas | Injection Type | FALSE | FALSE | 1 |  |  |  | Draft Diverter | None | Non-Condensing | Two-Stage Modulating | Copper |  |  |  |  | 360000 | 295000 | 180000 | 146000 | 83 | 80 | 82 | [6 empty] | Federally-Regulated Commercial & Industrial Equipment | 2007-12-12 |  |  |  | 2014-08-11
Raypak, Inc. | Raypak | W1-0322 | Water | Natural Gas | Power | FALSE | TRUE | 3 |  |  |  | None | None | Non-Condensing | Single-Stage | Copper | Single-Speed | 0.1 | Standard |  | 320000 | 269000 | 200000 | 168000 | 84 | 80 | [7 empty] | Federally-Regulated Commercial & Industrial Equipment | 2004-03-12 |  |  |  | 2007-12-12
Hydrotherm, Division of Mestek, Inc. | Hydrotherm | MG-2695 | Water | Natural Gas | No Match | TRUE | FALSE | 3 |  |  |  | No Match | No Match | No Match | No Match | Cast Iron | No Match |  | No Match |  | 2695000 |  |  |  | 81.3 | 80 | [5 empty] | 80 |  | Federally-Regulated Commercial & Industrial Equipment | 1997-02-27 |  |  |  | 1998-04-20
Bryan Steam Corp. | Bryan | CL-210-W-FDG | Both Steam & Water | LPG | Power | FALSE | FALSE | 3 |  |  |  | No Match | No Match | No Match | No Match | Other | No Match |  | No Match |  | 2100000 |  |  |  | 78 | 75 |  |  |  | 352 |  |  |  | Non Federally-Regulated | 1988-03-17 |  |  |  | 1998-04-20
Peerless Heater Co. | Peerless | 85-070-HD | Water | Natural Gas | No Match | FALSE | FALSE | 1 |  |  |  | No Match | No Match | No Match | No Match | Cast Iron | No Match |  | No Match |  | 70000 | [7 empty] | 3 |  |  | 81.1 |  | Federally-Regulated Consumer Product | 1992-12-22 |  |  |  | 1995-02-02
Dunkirk | Dunkirk | QL-100 | Water | Natural Gas | No Match | FALSE | TRUE | 1 |  |  |  | No Match | No Match | No Match | No Match | Other | No Match |  | No Match |  | 100000 | [10 empty] | 95 |  | Federally-Regulated Consumer Product | 1998-02-06 |  |  |  | 1998-05-28
Dunkirk | Metzger Machine Corp. | OBS1.75* | Water | Oil | Power | TRUE | FALSE | 1 |  |  |  | No Match | No Match | No Match | No Match | Cast Iron | No Match |  | No Match |  | 245000 | [10 empty] | 81.1 |  | Federally-Regulated Consumer Product | 2000-06-07 |  |  |  | 2001-04-12
Water Pik, Inc. | Waterpik Technologies, Inc. | PW0250CN01CB | Water | Natural Gas | No Match | TRUE | FALSE | 1 |  |  |  | No Match | No Match | No Match | No Match | Other | No Match |  | No Match |  | 250000 | [10 empty] | 80.6 |  | Federally-Regulated Consumer Product | 2000-12-04 |  |  |  | 2001-01-30
Axeman-Anderson Co. | Axeman-Anderson Co. | GL-91D | Water | Natural Gas | No Match | TRUE | FALSE | 1 |  |  |  | No Match | No Match | No Match | No Match | Other | No Match |  | No Match |  | 91000 | [10 empty] | 85.3 |  | Federally-Regulated Consumer Product | 1998-05-28 |  |  |  | 1998-07-01
Edwards Engineering Corp. | Edwards Engineering Corp. | 1900-390MFR | Both Steam & Water | Natural Gas | No Match | TRUE |  | 3 |  |  |  | No Match | No Match | No Match | No Match | Other | No Match |  | No Match |  | 390000 |  |  |  | 80 |  |  | 75 | 147 | 147 |  |  |  | Non Federally-Regulated | 1981-08-26 |  |  |  | 1998-04-20
Raypak, Inc. | Raypak | H4752*B | Water | LPG | Induced Draft | FALSE | FALSE | 1 |  |  |  | None | None | Non-Condensing | Single-Stage | Copper |  |  |  |  | 750000 | 630000 |  |  | 84 | 80 | [7 empty] | Federally-Regulated Commercial & Industrial Equipment | 2007-12-12 |  |  |  | 2010-03-29
PB Heat, LLC | PB Heat, LLC | 63-06-SPRK-W | Water | Natural Gas | Injection Type | FALSE | FALSE | 1 |  |  |  | Draft Diverter | Stack Damper | Non-Condensing | Single-Stage | Cast Iron | Single-Speed |  | Standard |  | 287500 | 241000 | [9 empty] | 83.2 | 80 | Federally-Regulated Consumer Product | 2012-07-06 |  |  |  | 2013-04-19
Slant / Fin Corp. | Galaxy | GG200HS | Steam | LPG | No Match | TRUE |  | 1 |  |  |  | No Match | No Match | No Match | No Match | Cast Iron | No Match |  | No Match |  | 200000 | [5 empty] | 80 |  | 147 | 293 |  | 76 |  | Non Federally-Regulated | 1986-06-04 |  |  |  | 1998-04-20
Edwards Engineering Corp. | Edwards Engineering Corp. | V1800MC | Both Steam & Water | Natural Gas | No Match | TRUE | FALSE | 3 |  |  |  |  | No Match | No Match | No Match | Other |  |  |  |  | 1800000 |  |  |  | 80 | 75 | [7 empty] | Non Federally-Regulated | 1988-03-16 |  |  |  | 1994-03-24
Dunkirk | Lennox | CVSB-3D | Steam | LPG | No Match | TRUE | FALSE | 1 |  |  |  | No Match | No Match | No Match | No Match | Cast Iron | No Match |  | No Match |  | 70000 | [10 empty] | 81.1 |  | Federally-Regulated Consumer Product | 1998-12-21 |  |  |  | 1999-10-22
Trianco-Heatmaker | Trianco-Heatmaker | SR125 | Water | Oil | Power | TRUE | FALSE | 1 |  |  |  | No Match | No Match | No Match | No Match | Other | No Match |  | No Match |  | 140000 | [10 empty] | 84 | 80 | Federally-Regulated Consumer Product | 1998-12-21 |  |  |  | 2003-09-16
Burnham Commercial | Burnham | 408BD | Water | Natural Gas | No Match | TRUE | FALSE | 1 |  |  |  | No Match | No Match | No Match | No Match | Cast Iron | No Match |  | No Match |  | 245000 | [7 empty] | 147 |  |  | 81.1 |  | Federally-Regulated Consumer Product | 1992-09-08 |  |  |  | 1995-02-02
Lochinvar, LLC. | Nepco | CBN0215 | Both Steam & Water | Natural Gas | No Match | FALSE | TRUE | 1 |  |  |  | No Match | No Match | No Match | No Match | Copper | No Match |  | No Match |  | 216000 | [5 empty] | 75 |  |  |  |  | 63 |  | Federally-Regulated Consumer Product | 1997-02-27 |  |  |  | 1998-04-20
Crown Boiler Co. | Crown | XE-2 | Steam | LPG | Power | FALSE | FALSE | 1 |  |  |  | No Match | No Match | No Match | No Match | Cast Iron | No Match |  | No Match |  | 42500 | [5 empty] | 84.7 |  |  |  |  | 84.5 |  | Federally-Regulated Consumer Product | 1997-02-27 |  |  |  | 1998-04-20
Burnham Commercial | Burnham | K-5022BI | Steam | Natural Gas | No Match | FALSE | FALSE | 3 |  |  |  | No Match | No Match | No Match | No Match | Cast Iron | No Match |  | No Match |  | 1638000 |  |  |  | 79 | 75 |  |  | 60 | 147 |  |  |  | Non Federally-Regulated | 1989-08-15 |  |  |  | 1998-04-20
Laars Heating Systems Company | Laars | VW4000EN18AC | Water | Natural Gas | Induced Draft | FALSE | TRUE | 1 |  |  |  | None | None | Non-Condensing | Single-Stage | Copper | None |  | No Match |  | 4050000 | 3240000 | 4050000 |  | 81 | 80 |  |  | 5 |  | 81 |  |  | Federally-Regulated Commercial & Industrial Equipment | 2005-11-30 |  |  |  | 2007-11-01
WM Technologies | Weil-McLain | 1094 | Steam | Natural Gas | Power | FALSE | FALSE | 3 |  |  |  | No Match | No Match | No Match | No Match | Cast Iron | No Match |  | No Match |  | 3247000 |  |  |  | 80.3 | 75 |  |  | 147 | 147 |  |  |  | Non Federally-Regulated | 1988-02-06 |  |  |  | 1988-03-17
Rite Engineering | Rite | 275 | Both Steam & Water | Natural Gas | No Match | FALSE | FALSE | 3 |  |  |  | No Match | No Match | No Match | No Match | Other | No Match |  | No Match |  | 2750000 |  |  |  | 80 | 75 |  |  |  | 147 |  |  |  | Non Federally-Regulated | 1988-01-22 |  |  |  | 1988-03-17
Water Pik, Inc. | Laars | HH1430EP16CBA | Water | LPG | No Match | TRUE | TRUE | 3 |  |  |  | No Match | No Match | No Match | No Match | Copper | No Match |  | No Match |  | 1430000 |  | 1430000 |  | 82 | 80 |  |  | 350 |  | 82 |  |  | Federally-Regulated Commercial & Industrial Equipment | 2001-05-16 |  |  |  | 2001-05-30
Ajax Boiler, Inc. | Ajax | WGFD-525 | Steam | Natural Gas | Power | FALSE | FALSE | 3 |  |  |  |  | No Match | No Match | No Match | Other |  |  |  |  | 525000 |  |  |  | 75.5 | 75 | [7 empty] | Non Federally-Regulated | 1988-03-17 |  |  |  | 1992-10-01
Ajax Boiler, Inc. | Ajax | SGOXFD-4500 | Steam | Oil | Power | FALSE | FALSE | 3 |  |  |  | No Match | No Match | No Match | No Match | Other | No Match |  | No Match |  | 4500000 |  |  |  | 75.5 | [8 empty] | Non Federally-Regulated | 1988-03-17 |  |  |  | 1992-10-01
PVI Industries , LLC | Turbopower | **1000**WG | Steam | LPG | Power | FALSE | TRUE | 3 |  |  |  | No Match | No Match | No Match | No Match | Other | No Match |  | No Match |  | 40000000 |  |  |  | 83.5 | 75 |  |  |  | 352 |  |  |  | Non Federally-Regulated | 1989-08-15 |  |  |  | 1998-04-20
Ajax Boiler, Inc. | Ajax | OWG400 | Steam | Natural Gas | No Match | FALSE | TRUE | 3 |  |  |  | No Match | No Match | No Match | No Match | Other | No Match |  | No Match |  | 400000 |  |  |  | 80 | 80 |  |  |  |  | 80 |  |  | Non Federally-Regulated | 1992-10-27 |  |  |  | 1996-02-29
Teledyne Laars | Laars | PH1430IP16CBA | Water | LPG | No Match | TRUE | FALSE | 3 |  |  |  | No Match | No Match | No Match | No Match | Copper | No Match |  | No Match |  | 1430000 |  |  |  | 82 | 80 |  |  | 350 |  |  |  |  | Non Federally-Regulated | 1992-10-27 |  |  |  | 1998-04-20
Rite Engineering | Rite | 840S | Both Steam & Water | Natural Gas | No Match | FALSE | FALSE | 3 |  |  |  | No Match | No Match | No Match | No Match | Other | No Match |  | No Match |  | 8400000 |  |  |  | 80 | 75 |  |  |  | 147 |  |  |  | Non Federally-Regulated | 1988-01-22 |  |  |  | 1988-03-17
Ace Boiler, Inc. | Ace Boiler | B4G | Both Steam & Water | Natural Gas | No Match | FALSE | FALSE | 3 |  |  |  | No Match | No Match | No Match | No Match | Copper | No Match |  | No Match |  | 420000 |  | 420000 |  | 80.5 | 80 |  |  |  |  | 80.5 |  |  | Federally-Regulated Commercial & Industrial Equipment | 1996-02-29 |  |  |  | 1997-02-27
U.S. Boiler Co. | U.S. Boiler Co. | 208I | Water | LPG | Induced Draft | FALSE | FALSE | 1 |  |  | TRUE |  | Stack Damper | Non-Condensing | Single-Stage | Cast Iron | Single-Speed |  |  |  | 232000 | 191000 | [9 empty] | 82 | 80 | Federally-Regulated Consumer Product | 2012-11-16 |  |  |  | 2013-04-19
Peerless Heater Co. | Peerless | G-712FDA-S | Steam | Natural Gas | Power | FALSE | FALSE | 3 |  |  |  |  | No Match | No Match | No Match | Cast Iron |  |  |  |  | 1884000 |  | 1884000 |  | 80.7 | 80 |  |  |  |  | 80.7 |  |  | Non Federally-Regulated | 1992-06-18 |  |  |  | 1992-10-27
Dunkirk | Dunkirk | DPFO-3T-1.10 | Water | Oil | Power | TRUE | FALSE | 1 |  |  |  | No Match | No Match | No Match | No Match | Cast Iron | No Match |  | No Match |  | 154000 | [10 empty] | 82.9 |  | Federally-Regulated Consumer Product | 1998-05-28 |  |  |  | 1998-07-01
Bryan Steam Corp. | Bryan | R-550-W-FDO | Both Steam & Water | Oil | Power | FALSE | FALSE | 3 |  |  |  | No Match | No Match | No Match | No Match | Other | No Match |  | No Match |  | 5500000 |  | 5500000 |  | 85.5 | 83 |  |  |  |  | 85.5 |  |  | Non Federally-Regulated | 1988-01-22 |  |  |  | 1988-03-17
Water Pik, Inc. | Waterpik Technologies, Inc. | HH0175CN12KB | Water | Natural Gas | No Match | FALSE | FALSE | 1 |  |  |  | No Match | No Match | No Match | No Match | Other | No Match |  | No Match |  | 175000 | [10 empty] | 82 |  | Federally-Regulated Consumer Product | 2000-12-04 |  |  |  | 2001-01-30
Ajax Boiler, Inc. | Ajax | WGOXFD-2000 | Steam | Natural Gas | Power | FALSE | FALSE | 3 |  |  |  | No Match | No Match | No Match | No Match | Other | No Match |  | No Match |  | 2000000 |  |  |  | 82 | 80 |  |  |  |  | 80 |  |  | Non Federally-Regulated | 1992-10-01 |  |  |  | 1992-10-27
Ajax Boiler, Inc. | Ajax | OSGXB1750 | Steam | Natural Gas | No Match | FALSE | TRUE | 3 |  |  |  | No Match | No Match | No Match | No Match | Other | No Match |  | No Match |  | 1750000 |  |  |  | 80 | 80 | [7 empty] | Non Federally-Regulated | 1992-10-27 |  |  |  | 1998-04-20
Rite Engineering | Rite | 325WGE | Both Steam & Water | Natural Gas | Power | FALSE | FALSE | 3 |  |  |  | No Match | No Match | No Match | No Match | Other | No Match |  | No Match |  | 3250000 |  |  |  | 83 | 80 | [7 empty] | Federally-Regulated Commercial & Industrial Equipment | 1998-03-31 |  |  |  | 1998-04-20
Hydrotherm, Division of Mestek, Inc. | Hydrotherm | MO-3465A | Water | Oil | Power | TRUE | FALSE | 3 |  |  |  | No Match | No Match | No Match | No Match | Cast Iron | No Match |  | No Match |  | 3465000 |  | 3465000 |  | 83.9 | 83 |  |  |  |  | 83.9 |  |  | Non Federally-Regulated | 1993-01-27 |  |  |  | 2007-12-12
Weben-Jarco | Jarco | JHWB-10 | Both Steam & Water | Natural Gas | No Match | FALSE |  | 3 |  |  |  | No Match | No Match | No Match | No Match | Copper | No Match |  | No Match |  | 975000 |  |  |  | 75 |  |  | 75 |  | 147 |  |  |  | Non Federally-Regulated | 1981-08-26 |  |  |  | 1998-04-20
Raypak, Inc. | Raypak | H9-2339* | Water | Natural Gas | Induced Draft | FALSE | FALSE | 1 |  |  |  | None | None | Non-Condensing | Step Modulating | Copper |  |  |  |  | 2340000 | 1965600 | 990000 |  | 84 | 80 |  |  | 12 |  |  |  |  | Federally-Regulated Commercial & Industrial Equipment | 2008-12-10 |  |  |  | 2010-09-16
PVI Industries , LLC | Turbopower | **75** | Steam | Oil | Power | FALSE | FALSE | 3 |  |  |  | No Match | No Match | No Match | No Match | Other | No Match |  | No Match |  | 1500000 |  |  |  | 83.5 | [8 empty] | Non Federally-Regulated | 1989-08-15 |  |  |  | 1998-04-20
New Yorker Steel Boiler | New Yorker | WH-154 | Both Steam & Water | Oil | Power | FALSE |  | 1 |  |  |  | No Match | No Match | No Match | No Match | Other | No Match |  | No Match |  | 189000 | [5 empty] | 81.5 | [6 empty] | Non Federally-Regulated | 1986-06-04 |  |  |  | 1998-04-20
Slant / Fin Corp. | Slant / Fin | GXH-105ED | Water | Combo (Natural Gas & Oil) | No Match | FALSE | FALSE | 1 |  |  |  | No Match | No Match | No Match | No Match | Cast Iron | No Match |  | No Match |  | 105000 | [10 empty] | 81 | 80 | Federally-Regulated Consumer Product | 2001-11-01 |  |  |  | 2007-11-14
WM Technologies | Weil-McLain | EG-45-SPDN-W | Water | Natural Gas | No Match | TRUE | FALSE | 1 |  |  |  | No Match | No Match | No Match | No Match | Cast Iron | No Match |  | No Match |  | 150000 | [10 empty] | 80.6 |  | Federally-Regulated Consumer Product | 1998-05-28 |  |  |  | 1998-07-01
Slant / Fin Corp. | Galaxy | GG225HEP | Steam | Natural Gas | No Match | FALSE | FALSE | 1 |  |  |  | No Match | No Match | No Match | No Match | Other | No Match |  | No Match |  | 225000 | [5 empty] | 80 |  |  |  |  | 75.8 | 65 | Non Federally-Regulated | 1988-03-17 |  |  |  | 1998-04-20
Energy Kinetics | System 2000 | EK-1 .85 GPH | Both Steam & Water | Oil | Power | FALSE | FALSE | 1 |  |  |  | No Match | No Match | No Match | No Match | Other | No Match |  | No Match |  | 118000 | [7 empty] | 4 |  |  | 87.4 |  | Federally-Regulated Consumer Product | 1988-02-06 |  |  |  | 1988-03-17
Teledyne Laars | Laars | HH0715IN09C1A | Water | Natural Gas | No Match | FALSE | FALSE | 3 |  |  |  | No Match | No Match | No Match | No Match | Copper | No Match |  | No Match |  | 715000 |  |  |  | 81 | 80 |  |  | 5 |  |  |  |  | Non Federally-Regulated | 1992-10-27 |  |  |  | 1998-04-20
WM Technologies | Weil-McLain | SGO-4WR | Water | Oil | Power | TRUE | FALSE | 1 |  |  |  | No Match | No Match | No Match | No Match | Cast Iron | No Match |  | No Match |  | 133000 | [10 empty] | 86.1 |  | Federally-Regulated Consumer Product | 1998-08-03 |  |  |  | 1998-08-27
DDR Americas, Inc. | De Deitrich | GT 339A | Water | Natural Gas | Power | FALSE | FALSE | 1 |  |  |  |  | Electro-Mechanical Inlet Dampe | Non-Condensing | Step Modulating | Cast Iron |  |  |  |  | 1442000 | 1226000 |  |  | 85.2 |  | 85.2 | [6 empty] | Federally-Regulated Commercial & Industrial Equipment | 2013-05-09 |  |  |  | 2014-08-11
Viessmann Manufacturing Co., Inc. | Viessmann Manufacturing | ATOLA RS 11 | Water | Natural Gas | No Match | FALSE | FALSE | 3 |  |  |  | No Match | No Match | No Match | No Match | Cast Iron | No Match |  | No Match |  | 800000 |  |  |  | 83 | 80 |  |  | 10 |  | 75 |  |  | Federally-Regulated Commercial & Industrial Equipment | 1999-05-07 |  |  |  | 2007-12-12
Raypak, Inc. | Raypak | H*-4001*-***R*** | Water | LPG | No Match | FALSE | FALSE | 3 |  |  |  | No Match | No Match | No Match | No Match | Copper | No Match |  | No Match |  | 4000000 |  | 1600000 |  | 82 | 80 |  |  |  |  | 80 |  |  | Federally-Regulated Commercial & Industrial Equipment | 1996-03-13 |  |  |  | 2007-12-12
Lochinvar, LLC. | Lochinvar | RBL0045 | Both Steam & Water | LPG | No Match | FALSE | FALSE | 1 |  |  |  | No Match | No Match | No Match | No Match | Copper | No Match |  | No Match |  | 45000 | [10 empty] | 84.2 |  | Federally-Regulated Consumer Product | 1997-02-27 |  |  |  | 1998-04-20
Ajax Boiler, Inc. | Ajax | SGX-SGXB-4000-D | Steam | Natural Gas | No Match | FALSE |  | 3 |  |  |  | No Match | No Match | No Match | No Match | Other | No Match |  | No Match |  | 4000000 |  |  |  | 75.5 |  |  | 75 |  | 147 |  |  |  | Non Federally-Regulated | 1981-08-26 |  |  |  | 1998-04-20
Peerless Heater Co. | Peerless | 211A-35-SI | Steam | Natural Gas | No Match | FALSE | FALSE | 3 |  |  |  |  | No Match | No Match | No Match | Cast Iron |  |  |  |  | 7140000 |  | 7140000 |  | 80 | 80 |  |  | 15 | 147 | 80 |  |  | Non Federally-Regulated | 1992-06-22 |  |  |  | 1992-10-27
Raypak, Inc. | Raypak | H*-0180*-*K*R*BA | Both Steam & Water | LPG | No Match | FALSE | FALSE | 1 |  |  |  | No Match | No Match | No Match | No Match | Copper | No Match |  | No Match |  | 180000 | [10 empty] | 82.3 |  | Federally-Regulated Consumer Product | 1992-09-21 |  |  |  | 1992-10-27
Bryan Steam Corp. | Bryan | K-600-W-LP | Water | LPG | No Match | TRUE | FALSE | 3 |  |  |  | No Match | No Match | No Match | No Match | Other | No Match |  | No Match |  | 6000000 |  |  |  | 80 | 80 |  |  |  |  | 80 |  |  | Non Federally-Regulated | 1992-10-16 |  |  |  | 1996-03-01
Burnham Commercial | Burnham | K5020 | Both Steam & Water | LPG | Induced Draft | FALSE | FALSE | 1 |  |  |  |  | None | Non-Condensing | Single-Stage | Cast Iron |  |  |  |  | 1389400 | 1112000 |  |  | 80 | 80 | [7 empty] | Federally-Regulated Commercial & Industrial Equipment | 2007-12-12 |  |  |  | 2010-03-16
Teledyne Laars | Laars | HH2200EP16AG | Water | LPG | No Match | TRUE | TRUE | 3 |  |  |  | No Match | No Match | No Match | No Match | Copper | No Match |  | No Match |  | 2205000 |  |  |  | 81 | 80 |  |  | 350 |  |  |  |  | Federally-Regulated Commercial & Industrial Equipment | 1997-02-27 |  |  |  | 1998-04-20
Dunkirk | Day & Night | 235BAW002210 | Steam | Natural Gas | No Match | FALSE | FALSE | 1 |  |  |  | No Match | No Match | No Match | No Match | Cast Iron | No Match |  | No Match |  | 210000 | [10 empty] | 72.5 | 68 | Federally-Regulated Consumer Product | 1991-05-15 |  |  |  | 1992-10-27
Burnham Commercial | Burnham | PF-513 | Steam | Natural Gas | Power | FALSE | FALSE | 3 |  |  |  | No Match | No Match | No Match | No Match | Cast Iron | No Match |  | No Match |  | 2655000 |  |  |  | 79.4 | 75 |  |  |  | 147 |  |  |  | Non Federally-Regulated | 1989-08-15 |  |  |  | 1998-04-20
Smith Cast Iron Boilers | Smith Cast Iron Boilers | GBX-195-INT | Water | LPG | Injection Type | FALSE | FALSE | 1 |  |  |  |  | Stack Damper | Non-Condensing | Single-Stage | Cast Iron | Single-Speed |  |  |  | 195000 | 160000 | [9 empty] | 82 | 80 | Federally-Regulated Consumer Product | 2012-07-06 |  |  |  | 2012-11-16
Bryan Steam Corp. | Bryan | L-36-W-FDGO | Both Steam & Water | Combo (Natural Gas & Oil) | Power | FALSE | FALSE | 3 |  |  |  | No Match | No Match | No Match | No Match | Other | No Match |  | No Match |  | 2450000 |  |  |  | 79.5 | 75 |  |  |  | 147 |  |  |  | Non Federally-Regulated | 1988-03-17 |  |  |  | 1998-04-20
Lochinvar, LLC. | Hamilton | HVHN1800-CSI | Water | Natural Gas | Power | FALSE | TRUE | 3 |  |  |  | No Match | No Match | No Match | No Match | Copper | No Match |  | No Match |  | 1800000 |  |  |  | 85 | 80 | [7 empty] | Federally-Regulated Commercial & Industrial Equipment | 1997-02-27 |  |  |  | 1998-04-20
Utica Boilers | Utica Boilers | SF-365S | Steam | Oil | Power | TRUE | FALSE | 1 |  |  |  | No Match | No Match | No Match | No Match | Cast Iron | No Match |  | No Match |  | 91000 | [10 empty] | 81.5 |  | Federally-Regulated Consumer Product | 2001-11-01 |  |  |  | 2002-04-02
Water Pik, Inc. | Waterpik Technologies, Inc. | JV(H/P)125PC | Water | LPG | Power | FALSE | FALSE | 1 |  |  |  | No Match | No Match | No Match | No Match | Other | No Match |  | No Match |  | 125000 | [10 empty] | 82.8 |  | Federally-Regulated Consumer Product | 2000-12-04 |  |  |  | 2001-01-30
Harsco Industrial / Patterson-Kelley | Harsco Industrial / Patterson-Kelley | C-2500 | Water | Natural Gas | Power | FALSE | FALSE | 1 |  |  |  | None | None | Condensing | Step Modulating | Other |  |  |  |  | 2500000 | 2402000 | 500000 | 475000 | 93.1 | 80 | 94.4 | [6 empty] | Federally-Regulated Commercial & Industrial Equipment | 2011-09-26 |  |  |  | 2014-08-11
Hydrotherm, Division of Mestek, Inc. | Hydrotherm | IHS-60 | Water | LPG | Power | FALSE | FALSE | 1 |  |  |  | No Match | No Match | No Match | No Match | Cast Iron | No Match |  | No Match |  | 60000 | [10 empty] | 82.6 |  | Federally-Regulated Consumer Product | 2000-06-07 |  |  |  | 2001-11-01
Rite Engineering | Rite | 90SGO | Both Steam & Water | Oil | Power | FALSE | FALSE | 3 |  |  |  | No Match | No Match | No Match | No Match | Other | No Match |  | No Match |  | 900000 |  |  |  | 80 | [8 empty] | Non Federally-Regulated | 1988-03-17 |  |  |  | 1992-10-14
Water Pik, Inc. | Waterpik Technologies, Inc. | JVS 125ND | Water | Natural Gas | No Match | FALSE | FALSE | 1 |  |  |  | No Match | No Match | No Match | No Match | Other | No Match |  | No Match |  | 125000 | [10 empty] | 82.5 |  | Federally-Regulated Consumer Product | 2000-12-04 |  |  |  | 2001-01-30
Ajax Boiler, Inc. | Ajax | WGOXFD-2750 | Steam | Oil | Power | FALSE |  | 3 |  |  |  | No Match | No Match | No Match | No Match | Other | No Match |  | No Match |  | 2250000 |  |  |  | 75.5 | [8 empty] | Non Federally-Regulated | 1981-08-26 |  |  |  | 1998-04-20
Water Pik, Inc. | Waterpik Technologies, Inc. | JVS 075ND | Water | Natural Gas | No Match | FALSE | FALSE | 1 |  |  |  | No Match | No Match | No Match | No Match | Other | No Match |  | No Match |  | 75000 | [10 empty] | 83 |  | Federally-Regulated Consumer Product | 2001-04-12 |  |  |  | 2001-06-28
Lochinvar, LLC. | Lochinvar | RBL-399 | Water | LPG | No Match | FALSE | FALSE | 3 |  |  |  | No Match | No Match | No Match | No Match | Copper | No Match |  | No Match |  | 399000 |  | 399000 |  | 81.5 | 80 |  |  |  |  | 81.5 |  |  | Federally-Regulated Commercial & Industrial Equipment | 1994-02-24 |  |  |  | 1997-02-27
Ajax Boiler, Inc. | Ajax | SOXFD-300 | Steam | Oil | Power | FALSE |  | 3 |  |  |  | No Match | No Match | No Match | No Match | Other | No Match |  | No Match |  | 600000 |  |  |  | 75.5 | [8 empty] | Non Federally-Regulated | 1981-08-26 |  |  |  | 1998-04-20
Slant / Fin Corp. | Malibu | MR-150 | Water | Oil | Power | TRUE | FALSE | 1 |  |  |  | No Match | No Match | No Match | No Match | Other | No Match |  | No Match |  | 150000 | [5 empty] | 85.3 |  |  |  |  | 81.8 |  | Federally-Regulated Consumer Product | 1992-10-27 |  |  |  | 1998-04-20
Raypak, Inc. | Raypak | H3-0899* | Water | LPG | Induced Draft | FALSE | TRUE | 1 |  |  |  | None | None | Non-Condensing | Two-Stage Modulating | Copper |  |  |  |  | 900000 | 756000 | 600000 |  | 84 | 80 |  |  | 12 |  |  |  |  | Federally-Regulated Commercial & Industrial Equipment | 2008-12-10 |  |  |  | 2010-09-16
Dunkirk | Carrier | BS1AAP000210AAAA | Steam | LPG | No Match | TRUE | FALSE | 1 |  |  |  | No Match | No Match | No Match | No Match | Cast Iron | No Match |  | No Match |  | 210000 | [10 empty] | 80.1 |  | Federally-Regulated Consumer Product | 1998-02-06 |  |  |  | 1998-05-28
Peerless Heater Co. | Peerless | PDE-05-HS | Water | Natural Gas | No Match | FALSE | FALSE | 1 |  |  |  | No Match | No Match | No Match | No Match | Cast Iron | No Match |  | No Match |  | 130000 | [10 empty] | 85 |  | Federally-Regulated Consumer Product | 1997-02-27 |  |  |  | 1998-02-06
Edwards Engineering Corp. | Edwards Engineering Corp. | 950-200MFW | Both Steam & Water | Natural Gas | No Match | TRUE |  | 1 |  |  |  | No Match | No Match | No Match | No Match | Other | No Match |  | No Match |  | 200000 | [5 empty] | 80 | 75 | 147 |  |  |  |  | Non Federally-Regulated | 1981-08-26 |  |  |  | 1998-04-20
U.S. Boiler Co. | U.S. Boiler Co. | ESC8 | Water | Natural Gas | Induced Draft | FALSE | FALSE | 1 |  |  | TRUE |  | None | Non-Condensing | Single-Stage | Cast Iron | Single-Speed |  |  |  | 245000 | 208000 | [9 empty] | 84.5 | 80 | Federally-Regulated Consumer Product | 2013-04-19 |  |  |  | 2014-01-14
PB Heat, LLC | PB Heat, LLC | 63-03L-SPRK-W | Water | LPG | Injection Type | FALSE | FALSE | 1 |  |  |  | Draft Diverter | Stack Damper | Non-Condensing | Single-Stage | Cast Iron | Single-Speed |  | Standard |  | 88500 | 73000 | [9 empty] | 82.4 | 80 | Federally-Regulated Consumer Product | 2007-11-14 |  |  |  | 2011-06-20
Ajax Boiler, Inc. | Ajax | WEG-350 | Water | Combo (Natural Gas & Oil) | Power | FALSE | FALSE | 3 |  |  |  | No Match | No Match | No Match | No Match | Other | No Match |  | No Match |  | 332000 |  |  |  | 85 | 80 | [7 empty] | Non Federally-Regulated | 1992-10-27 |  |  |  | 1998-04-20
Ajax Boiler, Inc. | Ajax | SGXFD-1125 | Steam | Natural Gas | Power | FALSE | FALSE | 3 |  |  |  | No Match | No Match | No Match | No Match | Other | No Match |  | No Match |  | 1125000 |  |  |  | 81 | 80 |  |  |  |  | 80 |  |  | Non Federally-Regulated | 1992-10-01 |  |  |  | 1992-10-27
Bryan Steam Corp. | Bryan | LM-650-S-FDG | Both Steam & Water | LPG | Power | FALSE | FALSE | 3 |  |  |  | No Match | No Match | No Match | No Match | Other | No Match |  | No Match |  | 6500000 |  |  |  | 78 | 75 |  |  |  | 352 |  |  |  | Non Federally-Regulated | 1988-03-17 |  |  |  | 1998-04-20
Raypak, Inc. | Raytherm | H*-2100B | Steam | Natural Gas | No Match | FALSE | FALSE | 3 |  |  |  | No Match | No Match | No Match | No Match | Copper | No Match |  | No Match |  | 1999000 |  |  |  | 80 | 75 |  |  |  | 147 |  |  |  | Non Federally-Regulated | 1990-07-02 |  |  |  | 1998-04-20
Ajax Boiler, Inc. | Ajax | OSGX675 | Steam | Natural Gas | No Match | FALSE | TRUE | 3 |  |  |  | No Match | No Match | No Match | No Match | Other | No Match |  | No Match |  | 675000 |  |  |  | 80 | 80 |  |  |  |  | 80 |  |  | Non Federally-Regulated | 1992-10-27 |  |  |  | 1996-02-29
Crown Boiler Co. | Crown | JBF-62EI | Steam | Natural Gas | No Match | FALSE | FALSE | 1 |  |  |  | No Match | No Match | No Match | No Match | Cast Iron | No Match |  | No Match |  | 187500 | [5 empty] | 81.6 |  |  |  |  | 70.1 |  | Federally-Regulated Consumer Product | 1997-02-27 |  |  |  | 1998-04-20
Trianco-Heatmaker | Trianco-Heatmaker | DMAX 165 | Water | Oil | Power | TRUE | FALSE | 1 |  |  |  | No Match | No Match | No Match | No Match | Other | No Match |  | No Match |  | 229600 | [10 empty] | 85 |  | Federally-Regulated Consumer Product | 1998-03-31 |  |  |  | 1998-04-20
Bryan Steam Corp. | Bryan | R-550-W-FDG | Both Steam & Water | Natural Gas | Power | FALSE |  | 3 |  |  |  | No Match | No Match | No Match | No Match | Other | No Match |  | No Match |  | 5500000 |  |  |  | 83.5 |  |  | 75 |  | 147 |  |  |  | Non Federally-Regulated | 1986-06-04 |  |  |  | 1998-04-20
Viessmann Manufacturing Co., Inc. | Viessmann Manufacturing | VB2-33 | Water | Natural Gas | Power | FALSE | FALSE | 1 |  |  |  | No Match | No Match | No Match | No Match | Other | No Match |  | No Match |  | 146000 | [10 empty] | 83.3 |  | Federally-Regulated Consumer Product | 2001-03-01 |  |  |  | 2002-06-04
Hydrotherm, Division of Mestek, Inc. | Hydrotherm | HY-160-V | Water | LPG | No Match | TRUE | FALSE | 1 |  |  |  | No Match | No Match | No Match | No Match | Cast Iron | No Match |  | No Match |  | 160000 | [10 empty] | 81.6 |  | Federally-Regulated Consumer Product | 1998-02-06 |  |  |  | 1998-05-28
Ajax Boiler, Inc. | Ajax | OWG 1375 | Steam | Natural Gas | No Match | FALSE | TRUE | 3 |  |  |  | No Match | No Match | No Match | No Match | Other | No Match |  | No Match |  | 1375000 |  |  |  | 80 | 80 | [7 empty] | Federally-Regulated Commercial & Industrial Equipment | 1997-02-27 |  |  |  | 1998-04-20
Peerless Heater Co. | Peerless | G-661-W | Steam | LPG | No Match | TRUE | FALSE | 1 |  |  |  | No Match | No Match | No Match | No Match | Cast Iron | No Match |  | No Match |  | 200000 | [5 empty] | 80.7 |  | 293 | 293 |  | 70.2 | 63 | Non Federally-Regulated | 1990-07-02 |  |  |  | 1998-04-20
Allied Engineering Co. | Allied Engineering Co. | MG-100-N-E | Water | Natural Gas | Injection Type | FALSE | FALSE | 1 |  |  |  |  | Stack Damper | Non-Condensing | Single-Stage | Other |  |  |  |  | 100000 | 85000 | [9 empty] | 85 | 80 | Federally-Regulated Consumer Product | 2014-05-05 |  |  |  | 2014-08-08
Peerless Heater Co. | Peerless | WBV-04-125-S | Water | Oil | Power | TRUE | FALSE | 1 |  |  |  | No Match | No Match | No Match | No Match | Cast Iron | No Match |  | No Match |  | 175000 | [10 empty] | 83 |  | Federally-Regulated Consumer Product | 2000-06-07 |  |  |  | 2001-04-12
Teledyne Laars | Teledyne Laars | JV(H/P)50NC | Water | Natural Gas | No Match | FALSE | FALSE | 1 |  |  |  | No Match | No Match | No Match | No Match | Other | No Match |  | No Match |  | 50000 | [10 empty] | 83.4 |  | Federally-Regulated Consumer Product | 1997-02-27 |  |  |  | 1998-04-20
Crown Boiler Co. | Crown | JBF-42 | Steam | LPG | No Match | TRUE | FALSE | 1 |  |  |  | No Match | No Match | No Match | No Match | Cast Iron | No Match |  | No Match |  | 105000 | [5 empty] | 80.9 |  |  |  |  | 67.6 |  | Federally-Regulated Consumer Product | 1997-02-27 |  |  |  | 1998-04-20
Crown Boiler Co. | Crown | BWF162 | Water | LPG | Induced Draft | FALSE | FALSE | 1 |  |  | TRUE |  | None | Non-Condensing | Single-Stage | Cast Iron | Single-Speed |  |  |  | 162000 | 134000 | [9 empty] | 82.5 | 80 | Federally-Regulated Consumer Product | 2012-11-16 |  |  |  | 2013-04-19
Axeman-Anderson Co. | Axeman-Anderson Co. | 128NPO-U | Water | Oil | Power | FALSE | FALSE | 1 |  |  |  | No Match | No Match | No Match | No Match | Other | No Match |  | No Match |  | 210000 | [10 empty] | 87.3 |  | Federally-Regulated Consumer Product | 1995-02-02 |  |  |  | 1995-09-11
PB Heat, LLC | PB Heat, LLC | GM-05-SV | Water | Natural Gas | Injection Type | FALSE | FALSE | 1 |  |  |  | Draft Hood | Stack Damper | Non-Condensing | Single-Stage | Cast Iron | Single-Speed |  | Standard |  | 228000 | 187000 | [9 empty] | 82.1 | 80 | Federally-Regulated Consumer Product | 2012-07-06 |  |  |  | 2013-06-17
Hydrotherm, Division of Mestek, Inc. | Hydrotherm | PB-120S | Steam | Oil | Power | TRUE | FALSE | 1 |  |  |  | No Match | No Match | No Match | No Match | Cast Iron | No Match |  | No Match |  | 133000 | [10 empty] | 83.4 |  | Federally-Regulated Consumer Product | 1998-05-28 |  |  |  | 1998-07-01
Slant / Fin Corp. | Slant / Fin | GG-275HEDP | Water | Natural Gas | No Match | FALSE | FALSE | 1 |  |  |  | No Match | No Match | No Match | No Match | Cast Iron | No Match |  | No Match |  | 275000 | [10 empty] | 82.7 |  | Federally-Regulated Consumer Product | 1997-02-27 |  |  |  | 1998-04-20
Lochinvar, LLC. | Lochinvar | RBL075(PM)-F9 | Water | LPG | No Match | FALSE | FALSE | 1 |  |  |  | No Match | No Match | No Match | No Match | Other | No Match |  | No Match |  | 75000 | [10 empty] | 83 |  | Federally-Regulated Consumer Product | 2001-06-28 |  |  |  | 2002-02-06
Laars Heating Systems Company | Laars | PW0600IP04*1A | Water | LPG | Induced Draft | FALSE | TRUE | 1 |  |  |  | None | None | Non-Condensing | Two-Stage Modulating | Copper | Single-Speed | 0.33 | Standard |  | 600000 | 486000 | 150000 |  | 81 | 80 |  |  | 5 |  | 81 |  |  | Federally-Regulated Commercial & Industrial Equipment | 2005-11-30 |  |  |  | 2007-11-01
Rite Engineering | Rite | A750WGO | Both Steam & Water | Natural Gas | Power | FALSE | FALSE | 3 |  |  |  | No Match | No Match | No Match | No Match | Other | No Match |  | No Match |  | 7500000 |  |  |  | 80 | 75 |  |  |  | 147 |  |  |  | Non Federally-Regulated | 1988-03-17 |  |  |  | 1998-04-20
Peerless Heater Co. | Peerless | G-709FDA-S | Steam | Natural Gas | Power | FALSE | FALSE | 3 |  |  |  | No Match | No Match | No Match | No Match | Cast Iron | No Match |  | No Match |  | 1392000 |  |  |  | 80.7 | 80 | [7 empty] | Non Federally-Regulated | 1992-10-27 |  |  |  | 1998-04-20
Ajax Boiler, Inc. | Ajax | WGX-WGXB-6000-D | Steam | Natural Gas | No Match | FALSE | FALSE | 3 |  |  |  | No Match | No Match | No Match | No Match | Other | No Match |  | No Match |  | 6000000 |  |  |  | 80 | 80 |  |  |  |  | 80 |  |  | Non Federally-Regulated | 1992-10-01 |  |  |  | 1996-02-29
Laars Heating Systems Company | Laars | HH1010IN21*N* | Water | Natural Gas | Induced Draft | FALSE | TRUE | 1 |  |  |  | None | None | Non-Condensing | Step Modulating | Copper | None |  | No Match |  | 1010000 | 818100 | 252500 |  | 82 | 80 |  |  | 5 |  | 82 |  |  | Federally-Regulated Commercial & Industrial Equipment | 2005-11-30 |  |  |  | 2007-11-01
A.O. Smith Water Products Company | A O Smith Water Products | HW-0670-**9 | Both Steam & Water | LPG | No Match | FALSE | FALSE | 3 |  |  |  | No Match | No Match | No Match | No Match | Copper | No Match |  | No Match |  | 670000 |  |  |  | 75 | 75 |  |  |  | 352 |  |  |  | Non Federally-Regulated | 1990-07-02 |  |  |  | 1998-04-20
Lochinvar, LLC. | Hamilton | HEL0860 | Both Steam & Water | LPG | No Match | FALSE | FALSE | 3 |  |  |  | No Match | No Match | No Match | No Match | Copper | No Match |  | No Match |  | 752400 |  |  |  | 75 | 80 | [7 empty] | Federally-Regulated Commercial & Industrial Equipment | 1997-02-27 |  |  |  | 1998-04-20
Lochinvar, LLC. | Lochinvar Corp. | WH(N,L)110 | Water | Natural Gas | Power | FALSE | FALSE | 1 |  |  |  |  | None | Condensing | Step Modulating | Other |  |  |  |  | 110000 | 102000 | [9 empty] | 96 | 80 | Federally-Regulated Consumer Product | 2012-06-11 |  |  |  | 2012-11-16
Raypak, Inc. | Raypak | H*-4001*-***R*** | Both Steam & Water | LPG | No Match | FALSE | FALSE | 3 |  |  |  | No Match | No Match | No Match | No Match | Copper | No Match |  | No Match |  | 4000000 |  |  |  | 82 | 80 | [7 empty] | Non Federally-Regulated | 1992-10-27 |  |  |  | 1998-04-20
Dunkirk | Dunkirk | DKVLT-050 | Water | LPG | Power | FALSE | FALSE | 1 |  |  |  |  | None | Condensing | Step Modulating | Other | Single-Speed |  |  |  | 50000 | 46000 | [9 empty] | 96 | 80 | Federally-Regulated Consumer Product | 2011-06-20 |  |  |  | 2011-10-27
Lochinvar, LLC. | Hamilton | HEN0500-88 | Water | Natural Gas | Power | FALSE | TRUE | 3 |  |  |  | No Match | No Match | No Match | No Match | Copper | No Match |  | No Match |  | 500000 |  | 500000 |  | 88 | 80 |  |  |  |  | 88 |  |  | Non Federally-Regulated | 1993-01-04 |  |  |  | 2007-12-12
Thermo-Pak | Thermo-Pak | CHB-2340 | Both Steam & Water | Natural Gas | No Match | FALSE |  | 3 |  |  |  | No Match | No Match | No Match | No Match | Copper | No Match |  | No Match |  | 2340000 |  |  |  | 80 |  |  | 75 | 8 | 147 |  |  |  | Non Federally-Regulated | 1983-08-16 |  |  |  | 1998-04-20
U.S. Boiler Co. | New Yorker Boiler Co. | CL5-168-W | Water | Oil | Power | FALSE | FALSE | 1 |  |  | TRUE |  | None | Non-Condensing | Single-Stage | Cast Iron | Multiple-Speed |  |  |  | 168000 | 147000 | [9 empty] | 85.9 | 80 | Federally-Regulated Consumer Product | 2013-04-19 |  |  |  | 2014-01-14
Dunkirk | Pennco, Inc. | 3KS1.00 | Steam | Oil | Power | FALSE | FALSE | 1 |  |  |  | No Match | No Match | No Match | No Match | Cast Iron | No Match |  | No Match |  | 140000 | [10 empty] | 81.7 |  | Federally-Regulated Consumer Product | 1997-02-27 |  |  |  | 1998-04-20
U.S. Boiler Co. | U.S. Boiler Co. | ES27 | Water | Natural Gas | Injection Type | FALSE | FALSE | 1 |  |  |  |  | Stack Damper | Non-Condensing | Single-Stage | Cast Iron | Single-Speed |  |  |  | 210000 | 178000 | [9 empty] | 85 | 80 | Federally-Regulated Consumer Product | 2012-04-02 |  |  |  | 2012-11-16
Hydrotherm, Division of Mestek, Inc. | Hydrotherm | VS-85BS-PV | Steam | LPG | No Match | FALSE | FALSE | 1 |  |  |  | No Match | No Match | No Match | No Match | Cast Iron | No Match |  | No Match |  | 85000 | [10 empty] | 82.3 |  | Federally-Regulated Consumer Product | 1998-02-06 |  |  |  | 1998-12-21
Cleaver-Brooks | Cleaver-Brooks | WT*-703-2500-***** | Steam | Natural Gas | No Match | FALSE | FALSE | 3 |  |  |  | No Match | No Match | No Match | No Match | Other | No Match |  | No Match |  | 2500000 |  |  |  | 80 | 75 |  |  | 25 | 147 |  |  |  | Non Federally-Regulated | 1990-07-02 |  |  |  | 1998-04-20
NY Boiler, LLC dba New Yorker Boiler | New Yorker | S-203-AP | Water | Oil | Power | TRUE | FALSE | 1 |  |  |  | No Match | No Match | No Match | No Match | Other | No Match |  | No Match |  | 245000 | [10 empty] | 80.7 |  | Federally-Regulated Consumer Product | 1998-08-27 |  |  |  | 1998-12-21
Lochinvar, LLC. | Hamilton | HEHN-745 | Water | Natural Gas | Power | FALSE | TRUE | 3 |  |  |  | No Match | No Match | No Match | No Match | Copper | No Match |  | No Match |  | 745000 |  | 745000 |  | 82 | 80 |  |  |  |  | 82 |  |  | Federally-Regulated Commercial & Industrial Equipment | 1995-02-15 |  |  |  | 2007-12-12
Dunkirk | Dunkirk | DPFG-8T2-240W | Water | Natural Gas | Power | FALSE | FALSE | 1 |  |  |  | No Match | No Match | No Match | No Match | Cast Iron | No Match |  | No Match |  | 240000 | [10 empty] | 80 |  | Federally-Regulated Consumer Product | 2001-06-28 |  |  |  | 2001-11-01
Teledyne Laars | Laars | PH0715EP16*BA | Water | LPG | No Match | FALSE | TRUE | 3 |  |  |  | No Match | No Match | No Match | No Match | Copper | No Match |  | No Match |  | 715000 |  |  |  | 82 | 80 |  |  | 350 |  |  |  |  | Federally-Regulated Commercial & Industrial Equipment | 1997-02-27 |  |  |  | 1998-04-20
A.O. Smith Water Products Company | A O Smith Water Products | HW-0200-**1 | Steam | LPG | No Match | TRUE | FALSE | 1 |  |  |  | No Match | No Match | No Match | No Match | Copper | No Match |  | No Match |  | 200000 | [5 empty] | 75 |  | 146 | 293 |  | 69.1 | 63 | Non Federally-Regulated | 1988-03-17 |  |  |  | 1998-04-20
U.S. Boiler Co. | U.S. Boiler Co. | RV7 | Water | Natural Gas | Induced Draft | FALSE | FALSE | 1 |  |  | TRUE |  | None | Non-Condensing | Single-Stage | Cast Iron | Single-Speed |  |  |  | 190000 | 166000 | [9 empty] | 87 | 80 | Federally-Regulated Consumer Product | 2013-04-19 |  |  |  | 2014-01-14
Slant / Fin Corp. | Galaxy | GG200HE | Steam | Natural Gas | No Match | FALSE |  | 1 |  |  |  | No Match | No Match | No Match | No Match | Cast Iron | No Match |  | No Match |  | 200000 | [5 empty] | 80 |  |  | 147 |  | 71.2 |  | Non Federally-Regulated | 1984-11-27 |  |  |  | 1998-04-20
Teledyne Laars | Laars | HH0500IN04*BA | Water | Natural Gas | No Match | FALSE | TRUE | 3 |  |  |  | No Match | No Match | No Match | No Match | Copper | No Match |  | No Match |  | 500000 |  |  |  | 82 | 80 |  |  | 5 |  |  |  |  | Federally-Regulated Commercial & Industrial Equipment | 1997-02-27 |  |  |  | 1998-04-20
Peerless Heater Co. | Peerless | MCB-130-ID | Steam | Natural Gas | No Match | FALSE | FALSE | 1 |  |  |  | No Match | No Match | No Match | No Match | Cast Iron | No Match |  | No Match |  | 130000 | [7 empty] | 3 |  |  | 81.5 | 68 | Federally-Regulated Consumer Product | 1991-04-30 |  |  |  | 1992-10-27
Peerless Heater Co. | Peerless | SC/SCT-06-S | Steam | Combo (Natural Gas & Oil) | Power | FALSE | FALSE | 3 |  |  |  | No Match | No Match | No Match | No Match | Cast Iron | No Match |  | No Match |  | 505000 |  |  |  | 81.7 | 80 | [7 empty] | Federally-Regulated Commercial & Industrial Equipment | 1997-02-27 |  |  |  | 1998-04-20
Rite Engineering | Rite | A180Y | Both Steam & Water | Natural Gas | No Match | FALSE | FALSE | 3 |  |  |  | No Match | No Match | No Match | No Match | Other | No Match |  | No Match |  | 1800000 |  |  |  | 80 | 75 |  |  |  | 147 |  |  |  | Non Federally-Regulated | 1988-01-22 |  |  |  | 1988-03-17
Hydrotherm, Division of Mestek, Inc. | Hydrotherm | MOP-1155 | Water | Oil | Power | TRUE | FALSE | 3 |  |  |  | No Match | No Match | No Match | No Match | Cast Iron | No Match |  | No Match |  | 1155000 |  |  |  | 83.9 | 83 | [7 empty] | Federally-Regulated Commercial & Industrial Equipment | 1997-02-27 |  |  |  | 1998-04-20
ECR International, Ltd. | Dunkirk | ESB5200 | Steam | Oil | Pressure | FALSE | FALSE | 1 |  |  |  |  | None | Non-Condensing | Single-Stage | Cast Iron |  |  |  |  | 140000 | 120000 | [9 empty] | 85 | 80 | Federally-Regulated Consumer Product | 2008-09-25 |  |  |  | 2008-10-20
Ajax Boiler, Inc. | Ajax | WGOXFD-2000 | Steam | Natural Gas | Power | FALSE | FALSE | 3 |  |  |  |  | No Match | No Match | No Match | Other |  |  |  |  | 2000000 |  |  |  | 75.5 | 75 | [7 empty] | Non Federally-Regulated | 1988-03-17 |  |  |  | 1992-10-01
Peerless Heater Co. | Peerless | 211A-10 | Steam | LPG | No Match | FALSE |  | 3 |  |  |  | No Match | No Match | No Match | No Match | Cast Iron | No Match |  | No Match |  | 1845000 |  |  |  | 80 |  |  | 75 | 3 | 352 |  |  |  | Non Federally-Regulated | 1986-06-04 |  |  |  | 1998-04-20
AMTI | Heatmaker | 60H | Steam | Natural Gas | Power | FALSE |  | 1 |  |  |  | No Match | No Match | No Match | No Match | Copper | No Match |  | No Match |  | 60000 | [5 empty] | 87.5 |  |  | 147 |  | 87 |  | Non Federally-Regulated | 1986-06-04 |  |  |  | 1998-04-20
WM Technologies | Weil-McLain | LGB-17 | Steam | Natural Gas | No Match | FALSE | FALSE | 3 |  |  |  |  | No Match | No Match | No Match | Cast Iron |  |  |  |  | 2080000 |  |  |  | 81 | 80 |  |  | 147 | 147 | 81 |  |  | Non Federally-Regulated | 1992-08-27 |  |  |  | 1992-10-27
Dunkirk | Carrier | BS1AAN000262AAAA | Steam | Natural Gas | No Match | TRUE | FALSE | 1 |  |  |  | No Match | No Match | No Match | No Match | Cast Iron | No Match |  | No Match |  | 262500 | [10 empty] | 80.5 |  | Federally-Regulated Consumer Product | 1998-02-06 |  |  |  | 1998-05-28
Crown Boiler Co. | Crown | JBF-72EID | Steam | LPG | No Match | FALSE | FALSE | 1 |  |  |  | No Match | No Match | No Match | No Match | Cast Iron | No Match |  | No Match |  | 210000 | [10 empty] | 81.1 | 68 | Federally-Regulated Consumer Product | 1991-02-01 |  |  |  | 1992-10-27
Ajax Boiler, Inc. | Ajax | OWGH1375 | Steam | Natural Gas | No Match | FALSE | TRUE | 3 |  |  |  | No Match | No Match | No Match | No Match | Other | No Match |  | No Match |  | 1375000 |  |  |  | 80 | 80 |  |  |  |  | 80 |  |  | Non Federally-Regulated | 1992-10-27 |  |  |  | 1996-02-29
Myson, Inc. | Myson | DV-325 | Both Steam & Water | Natural Gas | No Match | TRUE | FALSE | 1 |  |  |  | No Match | No Match | No Match | No Match | Copper | No Match |  | No Match |  | 100000 | [5 empty] | 78.5 |  | 90 |  |  | 75.1 |  | Federally-Regulated Consumer Product | 1997-02-27 |  |  |  | 1998-04-20
Dunkirk | Sears | 229.9601 | Water | Natural Gas | No Match | TRUE | FALSE | 1 |  |  |  | No Match | No Match | No Match | No Match | Cast Iron | No Match |  | No Match |  | 70000 | [10 empty] | 80.4 |  | Federally-Regulated Consumer Product | 1998-02-06 |  |  |  | 1998-05-28
Rite Engineering | Rite | 250 | Both Steam & Water | Natural Gas | No Match | FALSE |  | 3 |  |  |  | No Match | No Match | No Match | No Match | Other | No Match |  | No Match |  | 2250000 |  |  |  | 80 |  |  | 75 |  | 147 |  |  |  | Non Federally-Regulated | 1981-08-26 |  |  |  | 1986-06-04
Rite Engineering | Rite | 300SG | Both Steam & Water | Natural Gas | Power | FALSE | FALSE | 3 |  |  |  | No Match | No Match | No Match | No Match | Other | No Match |  | No Match |  | 3000000 |  |  |  | 80 | 75 |  |  |  | 147 |  |  |  | Non Federally-Regulated | 1988-01-22 |  |  |  | 1988-03-17
WM Technologies | Weil-McLain | Cga-3-SPDL | Water | LPG | No Match | TRUE | FALSE | 1 |  |  |  | No Match | No Match | No Match | No Match | Cast Iron | No Match |  | No Match |  | 70000 | [10 empty] | 83.7 | 80 | Federally-Regulated Consumer Product | 2000-09-27 |  |  |  | 2015-03-24
Utica Boilers | Utica Boilers | PEG-75BID | Steam | Natural Gas | No Match | FALSE | FALSE | 1 |  |  |  | No Match | No Match | No Match | No Match | Cast Iron | No Match |  | No Match |  | 75000 | [10 empty] | 81 |  | Federally-Regulated Consumer Product | 1997-02-27 |  |  |  | 1998-04-20
Ajax Boiler, Inc. | Ajax | WGFD-800 | Steam | Natural Gas | Power | FALSE | FALSE | 3 |  |  |  |  | No Match | No Match | No Match | Other |  |  |  |  | 800000 |  |  |  | 75.5 | 75 | [7 empty] | Non Federally-Regulated | 1988-03-17 |  |  |  | 1992-10-01
Peerless Heater Co. | Peerless | 211A-28 | Steam | Natural Gas | No Match | FALSE |  | 3 |  |  |  | No Match | No Match | No Match | No Match | Cast Iron | No Match |  | No Match |  | 5670000 |  |  |  | 79 |  |  | 75 | 12 | 147 |  |  |  | Non Federally-Regulated | 1986-06-04 |  |  |  | 1998-04-20
Ajax Boiler, Inc. | Ajax | XFC7500W | Water | Combo (Natural Gas & Oil) | Power | FALSE | TRUE | 3 |  |  |  | No Match | No Match | No Match | No Match | Other | No Match |  | No Match |  | 7500000 |  | 3000000 |  | 80 | 80 |  |  |  |  | 80 |  |  | Federally-Regulated Commercial & Industrial Equipment | 1997-01-07 |  |  |  | 2009-03-12
Dunkirk | Ultimate Engineering / Division of Dunkirk | UPVWB-5D | Water | Natural Gas | No Match | TRUE | FALSE | 1 |  |  |  | No Match | No Match | No Match | No Match | Cast Iron | No Match |  | No Match |  | 140000 | [10 empty] | 80.3 |  | Federally-Regulated Consumer Product | 1998-07-01 |  |  |  | 1998-08-03
Raypak, Inc. | Raypak | H*-0066*-*J*R*BA | Both Steam & Water | Natural Gas | No Match | FALSE | FALSE | 1 |  |  |  | No Match | No Match | No Match | No Match | Copper | No Match |  | No Match |  | 66000 | [5 empty] | 81.8 |  |  |  |  | 82 |  | Federally-Regulated Consumer Product | 1992-10-27 |  |  |  | 1998-04-20
Rite Engineering | Rite | 200SO | Both Steam & Water | Oil | Power | FALSE | FALSE | 3 |  |  |  | No Match | No Match | No Match | No Match | Other | No Match |  | No Match |  | 2000000 |  |  |  | 80 | [8 empty] | Non Federally-Regulated | 1988-01-22 |  |  |  | 1988-03-17
Laars Heating Systems Company | Bradford-White | BNTH150 | Water | LPG | Induced Draft | FALSE | FALSE | 1 |  |  | TRUE |  | None | Condensing | Step Modulating | Other | Single-Speed |  |  |  | 150000 | 138000 | [9 empty] | 90 | 80 | Federally-Regulated Consumer Product | 2013-04-19 |  |  |  | 2013-11-14
Dunkirk | BDP Co. | BW4AAH000239ABAA | Water | Oil | Power | TRUE | FALSE | 1 |  |  |  | No Match | No Match | No Match | No Match | Cast Iron | No Match |  | No Match |  | 280000 | [10 empty] | 83.7 |  | Federally-Regulated Consumer Product | 1997-02-27 |  |  |  | 1998-04-20
Trianco-Heatmaker | Trianco-Heatmaker | HC175 | Water | Oil | Power | TRUE | FALSE | 1 |  |  |  | No Match | No Match | No Match | No Match | Other | No Match |  | No Match |  | 210000 | [10 empty] | 85.2 | 80 | Federally-Regulated Consumer Product | 1998-12-21 |  |  |  | 2003-09-16
Burnham Commercial | Burnham | FD-12 | Steam | Natural Gas | Power | FALSE | FALSE | 3 |  |  |  |  | No Match | No Match | No Match | Other |  |  |  |  | 544000 |  |  |  | 80.7 | 75 | [7 empty] | Non Federally-Regulated | 1990-06-13 |  |  |  | 1992-03-18
Ajax Boiler, Inc. | Ajax | SGXFD-350 | Steam | Natural Gas | Power | FALSE | FALSE | 3 |  |  |  |  | No Match | No Match | No Match | Other |  |  |  |  | 350000 |  |  |  | 75.5 | 75 | [7 empty] | Non Federally-Regulated | 1988-03-17 |  |  |  | 1992-10-01
Smith Cast Iron Boilers | Smith Cast Iron Boilers | GB200-S-4H-COND | Steam | Natural Gas | No Match | TRUE | FALSE | 1 |  |  |  | No Match | No Match | No Match | No Match | Cast Iron | No Match |  | No Match |  | 135000 | [10 empty] | 80 |  | Federally-Regulated Consumer Product | 1998-02-06 |  |  |  | 1998-05-28
Peerless Heater Co. | Peerless | O-722FDA* | Steam | Oil | Power | FALSE |  | 3 |  |  |  | No Match | No Match | No Match | No Match | Cast Iron | No Match |  | No Match |  | 3130000 |  |  |  | 81.6 | [8 empty] | Non Federally-Regulated | 1983-08-16 |  |  |  | 1984-11-27
Ajax Boiler, Inc. | Ajax | DFG200 | Water | Natural Gas | Power | FALSE | FALSE | 3 |  |  |  | No Match | No Match | No Match | No Match | Other | No Match |  | No Match |  | 8400000 |  |  |  | 80 | 80 | [7 empty] | Federally-Regulated Commercial & Industrial Equipment | 1997-02-27 |  |  |  | 1998-04-20
Ajax Boiler, Inc. | Ajax | OWGB675 | Steam | LPG | No Match | FALSE | TRUE | 3 |  |  |  | No Match | No Match | No Match | No Match | Other | No Match |  | No Match |  | 675000 |  |  |  | 75.5 | 75 |  |  |  | 352 |  |  |  | Non Federally-Regulated | 1988-02-06 |  |  |  | 1992-10-01
Kewanee Boiler Co. | Kewanee | M235KO | Steam | Oil | Power | FALSE | FALSE | 3 |  |  |  | No Match | No Match | No Match | No Match | Other | No Match |  | No Match |  | 2937000 |  | 2937000 |  | 82 | [5 empty] | 82 |  |  | Non Federally-Regulated | 1988-10-11 |  |  |  | 1989-08-15
Bryan Steam Corp. | Bryan | L-36-W-FDO | Both Steam & Water | Oil | Power | FALSE | FALSE | 3 |  |  |  | No Match | No Match | No Match | No Match | Other | No Match |  | No Match |  | 2450000 |  | 2450000 |  | 80 | [5 empty] | 80 |  |  | Non Federally-Regulated | 1988-01-22 |  |  |  | 1988-03-17
Ajax Boiler, Inc. | Ajax | OSGOXFD800 | Steam | Oil | Power | FALSE | TRUE | 3 |  |  |  | No Match | No Match | No Match | No Match | Other | No Match |  | No Match |  | 800000 |  |  |  | 81 | [5 empty] | 80 |  |  | Non Federally-Regulated | 1992-10-27 |  |  |  | 1996-03-13
Raypak, Inc. | Hurricane | 263T | Steam | LPG | No Match | FALSE |  | 1 |  |  |  | No Match | No Match | No Match | No Match | Copper | No Match |  | No Match |  | 264000 | [5 empty] | 79 | 75 |  | 293 |  |  |  | Non Federally-Regulated | 1983-08-16 |  |  |  | 1986-06-04
Trianco-Heatmaker | Trianco-Heatmaker | HC205 | Water | Oil | Power | TRUE | FALSE | 1 |  |  |  | No Match | No Match | No Match | No Match | Other | No Match |  | No Match |  | 239000 | [10 empty] | 85.4 |  | Federally-Regulated Consumer Product | 1998-08-03 |  |  |  | 1998-08-27
Ajax Boiler, Inc. | Ajax | WGX-WGXB-1500-D | Steam | Natural Gas | No Match | FALSE | FALSE | 3 |  |  |  | No Match | No Match | No Match | No Match | Other | No Match |  | No Match |  | 1500000 |  |  |  | 75.5 | 75 |  |  |  | 147 |  |  |  | Non Federally-Regulated | 1988-01-22 |  |  |  | 1988-03-17
Laars Heating Systems Company | Laars | HH1825EP09CBA | Water | LPG | Induced Draft | FALSE | TRUE | 1 |  |  |  | None | None | Non-Condensing | Single-Stage | Copper | None |  | No Match |  | 1825000 | 1478250 | 1825000 |  | 82 | 80 |  |  | 5 |  | 82 |  |  | Federally-Regulated Commercial & Industrial Equipment | 2005-11-30 |  |  |  | 2007-11-01
Burnham Commercial | Burnham | 204(A/B)(V) | Water | Natural Gas | No Match | TRUE | FALSE | 1 |  |  |  | No Match | No Match | No Match | No Match | Cast Iron | No Match |  | No Match |  | 96000 | [10 empty] | 80.1 |  | Federally-Regulated Consumer Product | 1998-02-06 |  |  |  | 1998-02-24
Edwards Engineering Corp. | Edwards Engineering Corp. | 1355-295MFWC | Both Steam & Water | Natural Gas | No Match | TRUE | FALSE | 1 |  |  |  | No Match | No Match | No Match | No Match | Other | No Match |  | No Match |  | 295000 | [7 empty] | 147 | 147 |  | 65 | 63 | Federally-Regulated Consumer Product | 1988-03-16 |  |  |  | 1992-01-13
Hydrotherm, Division of Mestek, Inc. | Hydrotherm | MOP-3080 | Water | Oil | Power | TRUE | FALSE | 3 |  |  |  | No Match | No Match | No Match | No Match | Cast Iron | No Match |  | No Match |  | 3080000 |  | 3080000 |  | 83.9 | 83 |  |  |  |  | 83.9 |  |  | Non Federally-Regulated | 1993-01-27 |  |  |  | 2007-12-12
Ajax Boiler, Inc. | Ajax | WFC4000W | Water | Combo (Natural Gas & Oil) | Power | FALSE | TRUE | 3 |  |  |  | No Match | No Match | No Match | No Match | Other | No Match |  | No Match |  | 4000000 |  | 1600000 |  | 80 | 80 |  |  |  |  | 80 |  |  | Federally-Regulated Commercial & Industrial Equipment | 1997-01-07 |  |  |  | 2009-03-12
Burnham Commercial | Burnham | P-807B-W | Water | Natural Gas | No Match | TRUE | FALSE | 3 |  |  |  |  | No Match | No Match | No Match | Cast Iron |  |  |  |  | 396000 |  | 396000 |  | 80 | 80 |  |  | 11 | 147 | 80 |  |  | Non Federally-Regulated | 1992-06-22 |  |  |  | 2007-12-12
A.O. Smith Water Products Company | A O Smith Water Products | DB-720 | Water | Natural Gas | Injection Type | FALSE | FALSE | 1 |  |  |  |  | None | Non-Condensing | Single-Stage | Copper |  |  |  |  | 720000 | 583000 |  |  | 80 |  | 80 | [6 empty] | Federally-Regulated Commercial & Industrial Equipment | 2014-10-23 |  |  |  | 2015-04-15
Bryan Steam Corp. | Bryan | RV-350-W-FDG* | Water | Natural Gas | Power | FALSE | FALSE | 3 |  |  |  | No Match | No Match | No Match | No Match | Other | No Match |  | No Match |  | 3500000 |  | 3500000 |  | 83.5 | 80 |  |  |  |  | 83.5 |  |  | Non Federally-Regulated | 1992-10-16 |  |  |  | 1992-10-27
WM Technologies | Weil-McLain | SGO-5R | Steam | Oil | Power | TRUE | FALSE | 1 |  |  |  | No Match | No Match | No Match | No Match | Cast Iron | No Match |  | No Match |  | 168000 | [10 empty] | 84.4 |  | Federally-Regulated Consumer Product | 1998-07-01 |  |  |  | 1998-08-03
Burnham Commercial | Burnham | 209(N/P)C- | Water | Natural Gas | No Match | TRUE | FALSE | 1 |  |  |  | No Match | No Match | No Match | No Match | Cast Iron | No Match |  | No Match |  | 266000 | [10 empty] | 80.5 |  | Federally-Regulated Consumer Product | 1998-08-27 |  |  |  | 1998-12-21
Ajax Boiler, Inc. | Ajax | WFG4250W | Water | Natural Gas | Power | FALSE | TRUE | 3 |  |  |  | No Match | No Match | No Match | No Match | Other | No Match |  | No Match |  | 4250000 |  |  |  | 80 | 80 | [7 empty] | Federally-Regulated Commercial & Industrial Equipment | 1997-02-27 |  |  |  | 1998-04-20
Dunkirk | Dunkirk | PVSB-7D | Steam | Natural Gas | No Match | TRUE | FALSE | 1 |  |  |  | No Match | No Match | No Match | No Match | Cast Iron | No Match |  | No Match |  | 225000 | [10 empty] | 80.1 | 75 | Federally-Regulated Consumer Product | 1998-12-21 |  |  |  | 2015-03-24
Burnham Commercial | Burnham | IN3L(N/P)C- | Water | Natural Gas | No Match | TRUE | FALSE | 1 |  |  |  | No Match | No Match | No Match | No Match | Cast Iron | No Match |  | No Match |  | 62000 | [10 empty] | 81 |  | Federally-Regulated Consumer Product | 1998-12-21 |  |  |  | 2001-11-01
Ajax Boiler, Inc. | Ajax | WGOFD-450 | Steam | Natural Gas | Power | FALSE | FALSE | 3 |  |  |  |  | No Match | No Match | No Match | Other |  |  |  |  | 450000 |  |  |  | 75.5 | 75 | [7 empty] | Non Federally-Regulated | 1988-03-17 |  |  |  | 1992-10-01
Hydrotherm, Division of Mestek, Inc. | Hydrotherm | HS-60-V | Water | LPG | No Match | TRUE | FALSE | 1 |  |  |  | No Match | No Match | No Match | No Match | Cast Iron | No Match |  | No Match |  | 60000 | [10 empty] | 80.9 | 80 | Federally-Regulated Consumer Product | 1998-12-21 |  |  |  | 2015-03-24
Lochinvar, LLC. | Hamilton | HEN0750-88 | Both Steam & Water | Natural Gas | Power | FALSE | TRUE | 3 |  |  |  | No Match | No Match | No Match | No Match | Copper | No Match |  | No Match |  | 750000 |  |  |  | 88 | 75 |  |  |  | 147 |  |  |  | Non Federally-Regulated | 1988-02-09 |  |  |  | 1993-01-08
Dunkirk | Pennco, Inc. | 1609HSID | Steam | LPG | No Match | FALSE | FALSE | 1 |  |  |  | No Match | No Match | No Match | No Match | Cast Iron | No Match |  | No Match |  | 280000 | [10 empty] | 81.5 |  | Federally-Regulated Consumer Product | 1997-02-27 |  |  |  | 1998-02-06
WM Technologies | Weil-McLain | CGM-25A-PI | Steam | Natural Gas | No Match | FALSE | FALSE | 1 |  |  |  | No Match | No Match | No Match | No Match | Cast Iron | No Match |  | No Match |  | 52000 | [7 empty] | 10 | 10 |  | 72 | 65 | Federally-Regulated Consumer Product | 1989-12-20 |  |  |  | 1990-07-02
A.O. Smith Water Products Company | A O Smith Water Products | HW-700DBC | Both Steam & Water | Natural Gas | No Match | FALSE |  | 3 |  |  |  | No Match | No Match | No Match | No Match | Copper | No Match |  | No Match |  | 700000 |  |  |  | 75 |  |  | 75 |  | 147 |  |  |  | Non Federally-Regulated | 1983-08-16 |  |  |  | 1998-04-20
Dunkirk | Crown | JBF-62-SPD | Steam | LPG | No Match | TRUE | FALSE | 1 |  |  |  | No Match | No Match | No Match | No Match | Cast Iron | No Match |  | No Match |  | 175000 | [10 empty] | 79.6 |  | Federally-Regulated Consumer Product | 1998-02-06 |  |  |  | 1998-05-28
Crown Boiler Co. | Crown | JBF-72-SPD | Steam | Natural Gas | No Match | TRUE | FALSE | 1 |  |  |  | No Match | No Match | No Match | No Match | Cast Iron | No Match |  | No Match |  | 225000 | [5 empty] | 81.3 |  | 147 |  |  | 80.1 |  | Federally-Regulated Consumer Product | 1992-10-27 |  |  |  | 1998-04-20
Slant / Fin Corp. | Galaxy | GG75HDS | Water | Natural Gas | No Match | TRUE | FALSE | 1 |  |  |  | No Match | No Match | No Match | No Match | Other | No Match |  | No Match |  | 75000 | [7 empty] | 147 | 147 |  | 82.5 | 63 | Federally-Regulated Consumer Product | 1988-01-22 |  |  |  | 1995-02-02
Ajax Boiler, Inc. | Ajax | WGOFD-450 | Steam | Oil | Power | FALSE |  | 3 |  |  |  | No Match | No Match | No Match | No Match | Other | No Match |  | No Match |  | 450000 |  |  |  | 75.5 | [8 empty] | Non Federally-Regulated | 1981-08-26 |  |  |  | 1998-04-20
Dunkirk | Ultimate Engineering / Division of Dunkirk | PFG-6T-240 | Water | Natural Gas | Power | FALSE | FALSE | 1 |  |  |  | No Match | No Match | No Match | No Match | Cast Iron | No Match |  | No Match |  | 240000 | [10 empty] | 82.4 |  | Federally-Regulated Consumer Product | 2000-06-07 |  |  |  | 2001-11-01
PB Heat, LLC | PB Heat, LLC | DE-06-SV | Water | LPG | Injection Type | FALSE | FALSE | 1 |  |  | TRUE |  | None | Non-Condensing | Single-Stage | Cast Iron | Single-Speed |  |  |  | 165000 | 136000 | [9 empty] | 82 | 80 | Federally-Regulated Consumer Product | 2013-06-17 |  |  |  | 2014-02-04
Water Pik, Inc. | Laars | JVT 225ND | Water | Natural Gas | No Match | TRUE | FALSE | 1 |  |  |  | No Match | No Match | No Match | No Match | Other | No Match |  | No Match |  | 225000 | [10 empty] | 80.5 |  | Federally-Regulated Consumer Product | 2001-01-30 |  |  |  | 2001-04-12
Teledyne Laars | Laars | HH1430I | Steam | Natural Gas | No Match | FALSE | FALSE | 3 |  |  |  | No Match | No Match | No Match | No Match | Copper | No Match |  | No Match |  | 1430000 |  | 1430000 |  | 81 | 75 |  |  | 5 | 147 | 81 |  |  | Non Federally-Regulated | 1988-02-06 |  |  |  | 1988-03-17
A.O. Smith Water Products Company | A O Smith Water Products | HWS-1200 | Both Steam & Water | Natural Gas | No Match | FALSE | FALSE | 3 |  |  |  |  | No Match | No Match | No Match | Copper |  |  |  |  | 1200000 |  |  |  | 75 | 75 | [7 empty] | Non Federally-Regulated | 1988-03-17 |  |  |  | 1998-04-20
Ajax Boiler, Inc. | Ajax | WOFD-350 | Steam | Oil | Power | FALSE | FALSE | 3 |  |  |  | No Match | No Match | No Match | No Match | Other | No Match |  | No Match |  | 350000 |  |  |  | 75.5 | [8 empty] | Non Federally-Regulated | 1988-03-17 |  |  |  | 1992-10-01
Raypak, Inc. | Raypak | H*-2002* | Both Steam & Water | LPG | Power | FALSE | TRUE | 3 |  |  |  | No Match | No Match | No Match | No Match | Copper | No Match |  | No Match |  | 1999000 |  | 782000 |  | 84 | 80 |  |  |  |  | 80 |  |  | Federally-Regulated Commercial & Industrial Equipment | 2000-05-09 |  |  |  | 2002-08-05
Bryan Steam Corp. | Bryan | 419-W-G | Both Steam & Water | Natural Gas | No Match | FALSE |  | 3 |  |  |  | No Match | No Match | No Match | No Match | Other | No Match |  | No Match |  | 1650000 |  |  |  | 75 |  |  | 75 |  | 147 |  |  |  | Non Federally-Regulated | 1981-08-26 |  |  |  | 1998-04-20
Dunkirk | Pennco, Inc. | 4K1.50 | Water | Oil | Power | TRUE | FALSE | 1 |  |  |  | No Match | No Match | No Match | No Match | Cast Iron | No Match |  | No Match |  | 210000 | [10 empty] | 85.1 |  | Federally-Regulated Consumer Product | 1998-12-21 |  |  |  | 2000-06-07
Crown Boiler Co. | Crown | KSZ150 | Steam | Oil | Power | TRUE | FALSE | 1 |  |  |  | No Match | No Match | No Match | No Match | Cast Iron | No Match |  | No Match |  | 210000 | [10 empty] | 83.1 |  | Federally-Regulated Consumer Product | 2001-04-12 |  |  |  | 2002-04-02
U.S. Boiler Co. | U.S. Boiler Co. | ES28A | Water | LPG | Injection Type | FALSE | FALSE | 1 |  |  | TRUE |  | Stack Damper | Non-Condensing | Single-Stage | Cast Iron | Multiple-Speed |  |  |  | 245000 | 208000 | [9 empty] | 85 | 80 | Federally-Regulated Consumer Product | 2013-04-19 |  |  |  | 2013-11-14
WM Technologies | Weil-McLain | Cga-7-SPDN | Water | Natural Gas | No Match | TRUE | FALSE | 1 |  |  |  | No Match | No Match | No Match | No Match | Cast Iron | No Match |  | No Match |  | 210000 | [10 empty] | 82 | 80 | Federally-Regulated Consumer Product | 2000-09-27 |  |  |  | 2015-03-24
Slant / Fin Corp. | Slant / Fin | V-120 | Water | Natural Gas | Power | FALSE | FALSE | 1 |  |  |  | No Match | No Match | No Match | No Match | Cast Iron | No Match |  | No Match |  | 120000 | [5 empty] | 85 |  |  |  |  | 83.5 |  | Federally-Regulated Consumer Product | 1997-02-27 |  |  |  | 1998-04-20
Ajax Boiler, Inc. | Ajax | XFC600W | Water | Combo (Natural Gas & Oil) | Power | FALSE | TRUE | 3 |  |  |  | No Match | No Match | No Match | No Match | Other | No Match |  | No Match |  | 600000 |  | 400000 |  | 80 | 80 |  |  |  |  | 80 |  |  | Federally-Regulated Commercial & Industrial Equipment | 1997-01-07 |  |  |  | 2009-03-12
Rite Engineering | Rite | 500SO | Both Steam & Water | Oil | Power | FALSE |  | 3 |  |  |  | No Match | No Match | No Match | No Match | Other | No Match |  | No Match |  | 5000000 |  |  |  | 80 | [8 empty] | Non Federally-Regulated | 1981-08-26 |  |  |  | 1998-04-20
Rite Engineering | Rite | A450WGOE | Both Steam & Water | Combo (Natural Gas & Oil) | Power | FALSE | FALSE | 3 |  |  |  | No Match | No Match | No Match | No Match | Other | No Match |  | No Match |  | 4500000 |  |  |  | 83 | 80 | [7 empty] | Federally-Regulated Commercial & Industrial Equipment | 1998-03-31 |  |  |  | 1998-04-20
Hydrotherm, Division of Mestek, Inc. | Hydrotherm | WO-300AS | Steam | Oil | Power | FALSE |  | 3 |  |  |  | No Match | No Match | No Match | No Match | Cast Iron | No Match |  | No Match |  | 300000 |  |  |  | 82.3 | [8 empty] | Non Federally-Regulated | 1986-06-04 |  |  |  | 1998-04-20
Dunkirk | Pennco, Inc. | 1609HSD | Steam | Natural Gas | No Match | TRUE | FALSE | 1 |  |  |  | No Match | No Match | No Match | No Match | Cast Iron | No Match |  | No Match |  | 299000 | [10 empty] | 80.9 | 75 | Federally-Regulated Consumer Product | 1998-12-21 |  |  |  | 2015-03-24
Axeman-Anderson Co. | Axeman-Anderson Co. | B-76 | Water | Oil | Power | FALSE | FALSE | 1 |  |  | TRUE |  | None | Non-Condensing | Single-Stage | Other |  |  |  |  | 76000 | 67000 | [9 empty] | 87.7 | 80 | Federally-Regulated Consumer Product | 2013-04-19 |  |  |  | 2014-05-05
Crown Boiler Co. | Crown | CWI172S | Water | Natural Gas | Induced Draft | TRUE | FALSE | 1 |  |  |  |  | Stack Damper | Non-Condensing | Single-Stage | Cast Iron | Single-Speed |  |  |  | 172000 | 144000 | [9 empty] | 81.8 | 80 | Federally-Regulated Consumer Product | 2011-07-06 |  |  |  | 2012-11-16
WM Technologies | Weil-McLain | EG-40-SPDN-S | Steam | Natural Gas | No Match | TRUE | FALSE | 1 |  |  |  | No Match | No Match | No Match | No Match | Cast Iron | No Match |  | No Match |  | 125000 | [10 empty] | 79.8 |  | Federally-Regulated Consumer Product | 1998-12-21 |  |  |  | 1999-05-10
Lochinvar, LLC. | Lochinvar Corp. | PBN0752 | Water | Natural Gas | Power | FALSE | FALSE | 1 |  |  | FALSE | None | None | Non-Condensing | Step Modulating | Copper |  |  |  |  | 750000 | 637000 | 188000 | 164000 | 85 |  | 85 | [6 empty] | Federally-Regulated Commercial & Industrial Equipment | 2014-08-11 |  |  |  | 2014-10-23
Hydrotherm, Division of Mestek, Inc. | Hydrotherm | MO-MO-420S | Steam | Oil | Power | TRUE | FALSE | 3 |  |  |  | No Match | No Match | No Match | No Match | Cast Iron | No Match |  | No Match |  | 420000 |  |  |  | 84.5 | [5 empty] | 84.5 |  |  | Non Federally-Regulated | 1993-01-14 |  |  |  | 1993-01-27
WM Technologies | Weil-McLain | VHE-3 | Steam | LPG | Power | FALSE |  | 1 |  |  |  | No Match | No Match | No Match | No Match | Cast Iron | No Match |  | No Match |  | 67000 | [5 empty] | 87.3 |  | 10 | 293 |  | 87 |  | Non Federally-Regulated | 1984-11-27 |  |  |  | 1998-04-20
Lochinvar, LLC. | Nepco | CBN0070 | Both Steam & Water | Natural Gas | No Match | FALSE | TRUE | 1 |  |  |  | No Match | No Match | No Match | No Match | Copper | No Match |  | No Match |  | 72000 | [10 empty] | 63 | 63 | Federally-Regulated Consumer Product | 1988-02-09 |  |  |  | 1992-01-13
Rite Engineering | Rite | A600WGO | Both Steam & Water | Oil | Power | FALSE | FALSE | 3 |  |  |  | No Match | No Match | No Match | No Match | Other | No Match |  | No Match |  | 6000000 |  |  |  | 80 | [8 empty] | Non Federally-Regulated | 1988-03-17 |  |  |  | 1992-10-14
WM Technologies | Weil-McLain | WM97+110 | Water | Natural Gas | Pressure | FALSE | FALSE | 1 |  |  | TRUE |  | None | Condensing | Step Modulating | Other | Multiple-Speed |  |  |  | 110000 | 101000 | [9 empty] | 90 | 80 | Federally-Regulated Consumer Product | 2013-04-19 |  |  |  | 2014-01-14
Dunkirk | Caribe | BWMAAN000200 | Water | Natural Gas | Pressure | FALSE | FALSE | 1 |  |  |  |  | None | Condensing | Step Modulating | Other | Single-Speed |  |  |  | 200000 | 185000 | [9 empty] | 96 | 80 | Federally-Regulated Consumer Product | 2012-07-06 |  |  |  | 2013-04-19
Bryan Steam Corp. | Bryan | 309-S-G | Both Steam & Water | Natural Gas | No Match | FALSE |  | 3 |  |  |  | No Match | No Match | No Match | No Match | Other | No Match |  | No Match |  | 450000 |  |  |  | 75 |  |  | 75 |  | 147 |  |  |  | Non Federally-Regulated | 1981-08-26 |  |  |  | 1998-04-20
Teledyne Laars | Laars | HH1825IP16CBA | Water | LPG | No Match | FALSE | FALSE | 3 |  |  |  | No Match | No Match | No Match | No Match | Copper | No Match |  | No Match |  | 1825000 |  |  |  | 82 | 80 |  |  | 350 |  | 82 |  |  | Non Federally-Regulated | 1992-05-11 |  |  |  | 1992-08-27
Dunkirk | Ultimate Engineering / Division of Dunkirk | UPSB-9D | Steam | LPG | No Match | FALSE | FALSE | 1 |  |  |  | No Match | No Match | No Match | No Match | Cast Iron | No Match |  | No Match |  | 280000 | [10 empty] | 81.5 |  | Federally-Regulated Consumer Product | 1997-02-27 |  |  |  | 1998-02-06
Burnham Commercial | Burnham | K5019 | Both Steam & Water | Natural Gas | Induced Draft | TRUE | FALSE | 1 |  |  |  |  | None | Non-Condensing | Single-Stage | Cast Iron |  |  |  |  | 1404000 | 1124000 |  |  | 80 | 80 | [7 empty] | Federally-Regulated Commercial & Industrial Equipment | 2007-12-12 |  |  |  | 2010-03-16
Vaillant Corp. | Vaillant | F70/F75-70 | Water | Oil | Power | TRUE | FALSE | 1 |  |  |  | No Match | No Match | No Match | No Match | Cast Iron | No Match |  | No Match |  | 245000 | [10 empty] | 85.5 |  | Federally-Regulated Consumer Product | 1997-02-27 |  |  |  | 1998-04-20
PB Heat, LLC | PB Heat, LLC | WBV-03-085-W | Water | Oil | Power | FALSE | FALSE | 1 |  |  |  | Barometric Regulator | None | Non-Condensing | Single-Stage | Cast Iron | Single-Speed |  | Standard |  | 119000 | 104000 | [9 empty] | 86.2 | 80 | Federally-Regulated Consumer Product | 2008-09-25 |  |  |  | 2011-06-20
Bryan Steam Corp. | Bryan | 307-S-FDG | Both Steam & Water | LPG | Power | FALSE |  | 3 |  |  |  | No Match | No Match | No Match | No Match | Other | No Match |  | No Match |  | 300000 |  |  |  | 75 |  |  | 75 |  | 147 |  |  |  | Non Federally-Regulated | 1981-08-26 |  |  |  | 1998-04-20
Ajax Boiler, Inc. | Ajax | WFG1375 | Water | Natural Gas | Power | FALSE | FALSE | 3 |  |  |  | No Match | No Match | No Match | No Match | Other | No Match |  | No Match |  | 1375000 |  | 750000 |  | 80 | 80 |  |  |  |  | 80 |  |  | Federally-Regulated Commercial & Industrial Equipment | 1997-01-07 |  |  |  | 1997-02-27
Rite Engineering | Rite | 250 | Both Steam & Water | Natural Gas | No Match | FALSE | FALSE | 3 |  |  |  | No Match | No Match | No Match | No Match | Other | No Match |  | No Match |  | 2500000 |  |  |  | 80 | 75 |  |  |  | 147 |  |  |  | Non Federally-Regulated | 1988-01-22 |  |  |  | 1988-03-17
Ajax Boiler, Inc. | Ajax | HNG15000W | Steam | Natural Gas | No Match | FALSE | TRUE | 3 |  |  |  | No Match | No Match | No Match | No Match | Other | No Match |  | No Match |  | 15000000 |  |  |  | 80 | 80 | [7 empty] | Federally-Regulated Commercial & Industrial Equipment | 1997-02-27 |  |  |  | 1998-04-20
PVI Industries , LLC | PVI | 20 SBHE 50A-TPGO | Steam | Combo (Natural Gas & Oil) | No Match | FALSE | FALSE | 3 |  |  |  | No Match | No Match | No Match | No Match | Other | No Match |  | No Match |  | 800000 |  |  |  | 84 | 80 |  |  |  | 147 | 85 |  |  | Non Federally-Regulated | 1992-09-28 |  |  |  | 1992-10-27
Dunkirk | Ultimate Engineering / Division of Dunkirk | PFO-3T-.50 | Water | Oil | No Match | TRUE | FALSE | 1 |  |  |  | No Match | No Match | No Match | No Match | Cast Iron | No Match |  | No Match |  | 70000 | [10 empty] | 87.6 |  | Federally-Regulated Consumer Product | 2000-06-07 |  |  |  | 2002-04-02
Ajax Boiler, Inc. | Ajax | OWGFD2000 | Steam | Natural Gas | Power | FALSE | TRUE | 3 |  |  |  | No Match | No Match | No Match | No Match | Other | No Match |  | No Match |  | 2000000 |  |  |  | 75.5 | 75 |  |  |  | 147 |  |  |  | Non Federally-Regulated | 1988-02-06 |  |  |  | 1992-10-01
A.O. Smith Water Products Company | A O Smith Water Products | HM-1200D | Steam | Natural Gas | No Match | FALSE |  | 3 |  |  |  | No Match | No Match | No Match | No Match | Copper | No Match |  | No Match |  | 1200000 |  |  |  | 75 |  |  | 75 |  | 147 |  |  |  | Non Federally-Regulated | 1983-08-16 |  |  |  | 1998-04-20
Hydrotherm, Division of Mestek, Inc. | Hydrotherm | VGA-250BS-V | Steam | LPG | No Match | TRUE | FALSE | 1 |  |  |  | No Match | No Match | No Match | No Match | Cast Iron | No Match |  | No Match |  | 250000 | [10 empty] | 81.3 |  | Federally-Regulated Consumer Product | 1998-05-28 |  |  |  | 1998-07-01
Raypak, Inc. | Raypak | H7-1003 | Water | Natural Gas | Induced Draft | FALSE | TRUE | 1 |  |  |  | None | None | Condensing | Step Modulating | Copper | None |  | No Match |  | 999000 | 869130 | 250000 |  | 87 | 80 | [7 empty] | Federally-Regulated Commercial & Industrial Equipment | 2006-08-21 |  |  |  | 2007-12-12
Edwards Engineering Corp. | Edwards Engineering Corp. | 556-115MFB | Both Steam & Water | Oil | No Match | TRUE | FALSE | 1 |  |  |  | No Match | No Match | No Match | No Match | Other | No Match |  | No Match |  | 115000 | [5 empty] | 80 |  | 147 |  |  | 63.1 |  | Non Federally-Regulated | 1989-08-15 |  |  |  | 1998-04-20
Ajax Boiler, Inc. | Ajax | OWGH450 | Steam | Natural Gas | No Match | FALSE | TRUE | 3 |  |  |  | No Match | No Match | No Match | No Match | Other | No Match |  | No Match |  | 450000 |  |  |  | 80 | 80 |  |  |  |  | 80 |  |  | Non Federally-Regulated | 1992-10-27 |  |  |  | 1996-02-29
Raypak, Inc. | Raytherm | 945T | Steam | Natural Gas | Power | FALSE |  | 3 |  |  |  | No Match | No Match | No Match | No Match | Copper | No Match |  | No Match |  | 670000 |  |  |  | 75.9 |  |  | 75 |  | 147 |  |  |  | Non Federally-Regulated | 1981-08-26 |  |  |  | 1998-04-20
Hydrotherm, Division of Mestek, Inc. | Hydrotherm | HY-160-V | Water | Natural Gas | No Match | TRUE | FALSE | 1 |  |  |  | No Match | No Match | No Match | No Match | Cast Iron | No Match |  | No Match |  | 160000 | [10 empty] | 81 |  | Federally-Regulated Consumer Product | 1998-02-06 |  |  |  | 1998-05-28
Ajax Boiler, Inc. | Ajax | WGOFD-1050 | Steam | Natural Gas | Power | FALSE | FALSE | 3 |  |  |  | No Match | No Match | No Match | No Match | Other | No Match |  | No Match |  | 1050000 |  |  |  | 75.5 | 75 |  |  |  | 147 |  |  |  | Non Federally-Regulated | 1988-01-22 |  |  |  | 1988-03-17
A.O. Smith Water Products Company | A O Smith Water Products | HWD-0700 | Both Steam & Water | Natural Gas | No Match | FALSE | FALSE | 3 |  |  |  |  | No Match | No Match | No Match | Copper |  |  |  |  | 700000 |  |  |  | 80 | 75 | [7 empty] | Non Federally-Regulated | 1988-03-17 |  |  |  | 1998-04-20
Dunkirk | Ultimate Engineering / Division of Dunkirk | PF06T2-2.00W | Water | Oil | Power | TRUE | TRUE | 1 |  |  |  | No Match | No Match | No Match | No Match | Cast Iron | No Match |  | No Match |  | 280000 | [10 empty] | 80.4 |  | Federally-Regulated Consumer Product | 1997-02-27 |  |  |  | 1998-04-20
Thermo-Dynamics Boiler Co. | Thermo-Dynamics Boiler Co. | VTF-901 | Water | Oil | Power | TRUE | FALSE | 1 |  |  |  | No Match | No Match | No Match | No Match | Other | No Match |  | No Match |  | 245000 | [10 empty] | 82.8 |  | Federally-Regulated Consumer Product | 1998-03-31 |  |  |  | 1998-04-20
Bryan Steam Corp. | Bryan | R-500-S-FDO | Both Steam & Water | Oil | Power | FALSE |  | 3 |  |  |  | No Match | No Match | No Match | No Match | Other | No Match |  | No Match |  | 5000000 |  |  |  | 84 | [8 empty] | Non Federally-Regulated | 1986-06-04 |  |  |  | 1998-04-20
Ajax Boiler, Inc. | Ajax | WNG3500 | Water | Natural Gas | No Match | FALSE | FALSE | 3 |  |  |  | No Match | No Match | No Match | No Match | Other | No Match |  | No Match |  | 3500000 |  | 1750000 |  | 80 | 80 |  |  |  |  | 80 |  |  | Federally-Regulated Commercial & Industrial Equipment | 1997-01-07 |  |  |  | 1997-02-27
Lochinvar, LLC. | Precision Parts Corp. | PWBL0570 | Both Steam & Water | LPG | No Match | FALSE | FALSE | 3 |  |  |  | No Match | No Match | No Match | No Match | Copper | No Match |  | No Match |  | 501600 |  |  |  | 75 | 80 | [7 empty] | Federally-Regulated Commercial & Industrial Equipment | 1997-02-27 |  |  |  | 1998-04-20
Bryan Steam Corp. | Bryan | L-36-5-G | Both Steam & Water | Natural Gas | No Match | FALSE |  | 3 |  |  |  | No Match | No Match | No Match | No Match | Other | No Match |  | No Match |  | 2450000 |  |  |  | 75 |  |  | 75 |  | 147 |  |  |  | Non Federally-Regulated | 1986-06-04 |  |  |  | 1998-04-20
Rite Engineering | Rite | A500WG | Both Steam & Water | Natural Gas | Power | FALSE |  | 3 |  |  |  | No Match | No Match | No Match | No Match | Other | No Match |  | No Match |  | 5000000 |  |  |  | 80 |  |  | 75 |  | 147 |  |  |  | Non Federally-Regulated | 1981-08-26 |  |  |  | 1998-04-20
Ajax Boiler, Inc. | Ajax | OWGB350 | Steam | LPG | No Match | FALSE | TRUE | 3 |  |  |  | No Match | No Match | No Match | No Match | Other | No Match |  | No Match |  | 350000 |  |  |  | 75.5 | 75 |  |  |  | 352 |  |  |  | Non Federally-Regulated | 1988-02-05 |  |  |  | 1992-10-01
Lochinvar, LLC. | Precision Parts Corp. | PWBL0950 | Both Steam & Water | LPG | No Match | FALSE | FALSE | 3 |  |  |  | No Match | No Match | No Match | No Match | Copper | No Match |  | No Match |  | 827200 |  |  |  | 75 | 75 |  |  |  | 352 |  |  |  | Non Federally-Regulated | 1988-03-17 |  |  |  | 1998-04-20
Teledyne Laars | Teledyne Laars | VW0250CP12CB | Water | LPG | No Match | FALSE | FALSE | 1 |  |  |  | No Match | No Match | No Match | No Match | Other | No Match |  | No Match |  | 250000 | [10 empty] | 82 |  | Federally-Regulated Consumer Product | 1998-02-06 |  |  |  | 2001-05-16
WM Technologies | Weil-McLain | Cga-5-SPDN | Water | Natural Gas | No Match | TRUE | FALSE | 1 |  |  |  | No Match | No Match | No Match | No Match | Cast Iron | No Match |  | No Match |  | 140000 | [10 empty] | 81.8 | 80 | Federally-Regulated Consumer Product | 2000-09-27 |  |  |  | 2015-03-24
Dunkirk | Pennco, Inc. | 1603HSID | Steam | Natural Gas | No Match | FALSE | FALSE | 1 |  |  |  | No Match | No Match | No Match | No Match | Cast Iron | No Match |  | No Match |  | 75000 | [10 empty] | 82.7 |  | Federally-Regulated Consumer Product | 1998-02-06 |  |  |  | 1998-12-21
Lochinvar, LLC. | Lochinvar | RB(N/L)045(PM)-F1 | Water | Natural Gas | No Match | TRUE | FALSE | 1 |  |  |  | No Match | No Match | No Match | No Match | Other | No Match |  | No Match |  | 45000 | [10 empty] | 80.1 |  | Federally-Regulated Consumer Product | 1998-08-27 |  |  |  | 1998-12-21
Edwards Engineering Corp. | Edwards Engineering Corp. | 510PFB | Both Steam & Water | Oil | Power | FALSE | FALSE | 1 |  |  |  | No Match | No Match | No Match | No Match | Other | No Match |  | No Match |  | 103000 | [10 empty] | 78.6 |  | Federally-Regulated Consumer Product | 1988-03-16 |  |  |  | 1988-03-17
WM Technologies | Williamson / Division of Metzger | GSA-175N-S | Steam | Natural Gas | No Match | TRUE | FALSE | 1 |  |  |  | No Match | No Match | No Match | No Match | Cast Iron | No Match |  | No Match |  | 175000 | [10 empty] | 81.9 |  | Federally-Regulated Consumer Product | 2001-06-28 |  |  |  | 2001-11-01
Ajax Boiler, Inc. | Ajax | OSGXB5500 | Steam | LPG | No Match | FALSE | TRUE | 3 |  |  |  | No Match | No Match | No Match | No Match | Other | No Match |  | No Match |  | 5500000 |  |  |  | 75.5 | 75 |  |  |  | 352 |  |  |  | Non Federally-Regulated | 1988-03-17 |  |  |  | 1998-04-20
Rite Engineering | Rite | A700WE | Both Steam & Water | Natural Gas | No Match | FALSE | FALSE | 3 |  |  |  | No Match | No Match | No Match | No Match | Other | No Match |  | No Match |  | 7000000 |  | 2334000 |  | 83 | 80 |  |  |  |  | 83 |  |  | Federally-Regulated Commercial & Industrial Equipment | 1997-04-02 |  |  |  | 1998-03-31
Raypak, Inc. | Raypak | H*0135 | Water | LPG | No Match | FALSE | FALSE | 1 |  |  |  | No Match | No Match | No Match | No Match | Other | No Match |  | No Match |  | 135000 | [10 empty] | 82.8 |  | Federally-Regulated Consumer Product | 2000-08-01 |  |  |  | 2001-01-30
Ajax Boiler, Inc. | Ajax | SFC25W | Steam | Combo (Natural Gas & Oil) | Power | FALSE | TRUE | 3 |  |  |  | No Match | No Match | No Match | No Match | Other | No Match |  | No Match |  | 1050000 |  | 700000 |  | 80 | 80 |  |  |  |  | 80 |  |  | Federally-Regulated Commercial & Industrial Equipment | 1997-01-07 |  |  |  | 2009-03-12
Rite Engineering | Rite | 180WG | Both Steam & Water | Natural Gas | Power | FALSE | FALSE | 3 |  |  |  |  | No Match | No Match | No Match | Other |  |  |  |  | 1800000 |  |  |  | 80 | 75 | [7 empty] | Non Federally-Regulated | 1988-03-17 |  |  |  | 1992-10-14
Teledyne Laars | Teledyne Laars | HH0175CP01CB | Water | LPG | No Match | TRUE | FALSE | 1 |  |  |  | No Match | No Match | No Match | No Match | Other | No Match |  | No Match |  | 175000 | [10 empty] | 81.9 |  | Federally-Regulated Consumer Product | 1998-08-03 |  |  |  | 1998-08-27
Bryan Steam Corp. | Bryan | D-450-S-FDG | Both Steam & Water | Natural Gas | Power | FALSE | FALSE | 3 |  |  |  |  | No Match | No Match | No Match | Other |  |  |  |  | 450000 |  |  |  | 75 | 75 | [7 empty] | Non Federally-Regulated | 1988-03-17 |  |  |  | 1998-04-20
Ace Buehler, Inc. | Ace Buehler | B15EO | Both Steam & Water | Natural Gas | No Match | FALSE | TRUE | 3 |  |  |  | No Match | No Match | No Match | No Match | Copper | No Match |  | No Match |  | 1425000 |  |  |  | 80.1 | 75 |  |  |  | 147 |  |  |  | Non Federally-Regulated | 1990-07-02 |  |  |  | 1998-04-20
Hydrotherm, Division of Mestek, Inc. | Hydrotherm | HC-120D-PV | Water | LPG | No Match | FALSE | FALSE | 1 |  |  |  | No Match | No Match | No Match | No Match | Cast Iron | No Match |  | No Match |  | 120000 | [10 empty] | 81 |  | Federally-Regulated Consumer Product | 1998-02-06 |  |  |  | 1998-12-21
Raypak, Inc. | Raypak | H*-1223*-***R*** | Water | LPG | No Match | FALSE | FALSE | 3 |  |  |  | No Match | No Match | No Match | No Match | Copper | No Match |  | No Match |  | 1125000 |  | 450000 |  | 82 | 80 |  |  |  |  | 80 |  |  | Federally-Regulated Commercial & Industrial Equipment | 1996-03-13 |  |  |  | 2007-12-12
Ajax Boiler, Inc. | Ajax | SGXFD-5000 | Steam | Natural Gas | Power | FALSE |  | 3 |  |  |  | No Match | No Match | No Match | No Match | Other | No Match |  | No Match |  | 5000000 |  |  |  | 75.5 |  |  | 75 |  | 147 |  |  |  | Non Federally-Regulated | 1981-08-26 |  |  |  | 1998-04-20
Bryan Steam Corp. | Bryan | 311-W-G | Both Steam & Water | LPG | No Match | FALSE |  | 3 |  |  |  | No Match | No Match | No Match | No Match | Other | No Match |  | No Match |  | 600000 |  |  |  | 75 |  |  | 75 |  | 147 |  |  |  | Non Federally-Regulated | 1981-08-26 |  |  |  | 1998-04-20
PB Heat, LLC | Advanced Thermal Hydronics | PB/HE-W-3H | Water | Oil | Power | FALSE | FALSE | 1 |  |  |  |  | None | Non-Condensing | Single-Stage | Cast Iron | Single-Speed |  |  |  | 147000 | 126000 | [9 empty] | 85 | 80 | Federally-Regulated Consumer Product | 2014-05-05 |  |  |  | 2014-08-08
H. B. Smith Co. | H. B. Smith | *G100-W-8 | Water | LPG | No Match | FALSE | FALSE | 1 |  |  |  | No Match | No Match | No Match | No Match | Cast Iron | No Match |  | No Match |  | 166000 | [10 empty] | 80.7 |  | Federally-Regulated Consumer Product | 1992-09-29 |  |  |  | 1992-10-27
Ajax Boiler, Inc. | Ajax | SGOXFD-3500 | Steam | Oil | Power | FALSE | FALSE | 3 |  |  |  | No Match | No Match | No Match | No Match | Other | No Match |  | No Match |  | 3500000 |  |  |  | 75.5 | [8 empty] | Non Federally-Regulated | 1988-01-22 |  |  |  | 1988-03-17
NY Boiler, LLC dba New Yorker Boiler | New Yorker | CGS-60AI | Steam | Natural Gas | No Match | FALSE | FALSE | 1 |  |  |  | No Match | No Match | No Match | No Match | Cast Iron | No Match |  | No Match |  | 175000 | [10 empty] | 81.4 |  | Federally-Regulated Consumer Product | 1998-03-31 |  |  |  | 1998-04-20
Vaillant Corp. | Vaillant | GA100-10EI | Water | Natural Gas | No Match | FALSE | FALSE | 1 |  |  |  | No Match | No Match | No Match | No Match | Cast Iron | No Match |  | No Match |  | 100000 | [10 empty] | 83.8 |  | Federally-Regulated Consumer Product | 1997-03-17 |  |  |  | 1998-12-21
PVI Industries , LLC | PVI | 40 SBHE 50A-TPO | Steam | Oil | No Match | FALSE | FALSE | 3 |  |  |  | No Match | No Match | No Match | No Match | Other | No Match |  | No Match |  | 1600000 |  |  |  | 84 | [5 empty] | 85 |  |  | Non Federally-Regulated | 1992-09-28 |  |  |  | 1992-10-27
Raypak, Inc. | Raypak | H*-0824*-***R*** | Both Steam & Water | LPG | No Match | FALSE | FALSE | 3 |  |  |  | No Match | No Match | No Match | No Match | Copper | No Match |  | No Match |  | 755000 |  |  |  | 82 | 80 | [7 empty] | Non Federally-Regulated | 1992-10-27 |  |  |  | 1998-04-20
Thermo-Dynamics Boiler Co. | Columbia Boiler / Pottstown | LV-125 | Steam | Oil | No Match | TRUE | FALSE | 1 |  |  |  | No Match | No Match | No Match | No Match | Other | No Match |  | No Match |  | 175000 | [10 empty] | 85 |  | Federally-Regulated Consumer Product | 2000-06-07 |  |  |  | 2001-04-12
Hydrotherm, Division of Mestek, Inc. | Hydrotherm | VGA-200BS-V | Steam | Natural Gas | No Match | TRUE | FALSE | 1 |  |  |  | No Match | No Match | No Match | No Match | Cast Iron | No Match |  | No Match |  | 200000 | [10 empty] | 80.3 |  | Federally-Regulated Consumer Product | 1998-08-27 |  |  |  | 1998-12-21
Dunkirk | Dunkirk | DPFG-9-189W | Water | Natural Gas | No Match | FALSE | TRUE | 1 |  |  |  | No Match | No Match | No Match | No Match | Cast Iron | No Match |  | No Match |  | 189000 | [10 empty] | 80.9 |  | Federally-Regulated Consumer Product | 1998-05-28 |  |  |  | 1998-07-01
Bryan Steam Corp. | Bryan | 309-S-G | Both Steam & Water | Natural Gas | No Match | FALSE | FALSE | 3 |  |  |  | No Match | No Match | No Match | No Match | Other | No Match |  | No Match |  | 450000 |  | 450000 |  | 75 | 75 |  |  |  | 147 | 75 |  |  | Non Federally-Regulated | 1988-01-22 |  |  |  | 1988-03-17
Rite Engineering | Rite | 250S | Both Steam & Water | Natural Gas | No Match | FALSE |  | 3 |  |  |  | No Match | No Match | No Match | No Match | Other | No Match |  | No Match |  | 2250000 |  |  |  | 80 |  |  | 75 |  | 147 |  |  |  | Non Federally-Regulated | 1981-08-26 |  |  |  | 1986-06-04
Teledyne Laars | Laars | HH1825IP16C1A | Water | LPG | No Match | TRUE | FALSE | 3 |  |  |  | No Match | No Match | No Match | No Match | Copper | No Match |  | No Match |  | 1825000 |  | 1825000 |  | 81 | 80 |  |  | 350 |  | 81 |  |  | Non Federally-Regulated | 1992-08-27 |  |  |  | 2001-05-16
Peerless Heater Co. | Peerless | EC/ECT-04-150S | Water | Oil | Power | TRUE | FALSE | 1 |  |  |  | No Match | No Match | No Match | No Match | Cast Iron | No Match |  | No Match |  | 210000 | [10 empty] | 84.5 |  | Federally-Regulated Consumer Product | 2000-06-07 |  |  |  | 2001-04-12
Raypak, Inc. | Raypak | H*-0302 | Both Steam & Water | LPG | Power | FALSE | FALSE | 3 |  |  |  | No Match | No Match | No Match | No Match | Copper | No Match |  | No Match |  | 300000 |  | 200000 |  | 84 | 80 |  |  |  |  | 80 |  |  | Federally-Regulated Commercial & Industrial Equipment | 2000-05-09 |  |  |  | 2002-08-05
Water Pik, Inc. | Laars | PH1010IP16C1A | Water | LPG | No Match | TRUE | FALSE | 3 |  |  |  | No Match | No Match | No Match | No Match | Copper | No Match |  | No Match |  | 1010000 |  | 1010000 |  | 81 | 80 |  |  | 350 |  | 81 |  |  | Federally-Regulated Commercial & Industrial Equipment | 2001-05-16 |  |  |  | 2001-05-30
NY Boiler, LLC dba New Yorker Boiler | New Yorker | CLW-5 | Water | Oil | Power | TRUE | FALSE | 1 |  |  |  | No Match | No Match | No Match | No Match | Cast Iron | No Match |  | No Match |  | 175000 | [10 empty] | 83.2 |  | Federally-Regulated Consumer Product | 1998-12-21 |  |  |  | 2000-06-07
Bryan Steam Corp. | Bryan | CL-270-W-G | Both Steam & Water | Natural Gas | No Match | FALSE | FALSE | 3 |  |  |  | No Match | No Match | No Match | No Match | Other | No Match |  | No Match |  | 2700000 |  |  |  | 75 | 75 |  |  |  | 147 |  |  |  | Non Federally-Regulated | 1988-01-22 |  |  |  | 1988-03-17
PB Heat, LLC | Hydrotherm | HVX-140 | Water | Natural Gas | Injection Type | FALSE | FALSE | 1 |  |  |  |  | None | Non-Condensing | Single-Stage | Cast Iron | Single-Speed |  |  |  | 140000 | 116000 | [9 empty] | 82 | 80 | Federally-Regulated Consumer Product | 2012-11-16 |  |  |  | 2013-06-17
U.S. Boiler Co. | U.S. Boiler Co. | ESC7 | Water | Natural Gas | Induced Draft | FALSE | FALSE | 1 |  |  |  |  | None | Non-Condensing | Single-Stage | Cast Iron | Single-Speed |  |  |  | 210000 | 179000 | [9 empty] | 85 | 80 | Federally-Regulated Consumer Product | 2012-06-11 |  |  |  | 2012-11-16
Crown Boiler Co. | Crown | ODV-100 | Steam | Oil | No Match | TRUE | FALSE | 1 |  |  |  | No Match | No Match | No Match | No Match | Cast Iron | No Match |  | No Match |  | 140000 | [10 empty] | 84.5 |  | Federally-Regulated Consumer Product | 2000-06-07 |  |  |  | 2001-04-12
Cleaver-Brooks | Cleaver-Brooks | CB-700-80-***** | Steam | Natural Gas | Power | FALSE | FALSE | 3 |  |  |  | No Match | No Match | No Match | No Match | Other | No Match |  | No Match |  | 3350000 |  |  |  | 80 | 80 |  |  | 25 |  | 80 |  |  | Non Federally-Regulated | 1992-10-14 |  |  |  | 1996-03-06
Teledyne Laars | Teledyne Laars | JVT050PD(I/L) | Water | LPG | No Match | TRUE | FALSE | 1 |  |  |  | No Match | No Match | No Match | No Match | Other | No Match |  | No Match |  | 50000 | [10 empty] | 82 |  | Federally-Regulated Consumer Product | 1998-02-06 |  |  |  | 1998-05-28
Peerless Heater Co. | Peerless | G-761 | Steam | LPG | No Match | TRUE | FALSE | 1 |  |  |  | No Match | No Match | No Match | No Match | Cast Iron | No Match |  | No Match |  | 240000 | [5 empty] | 81.8 |  | 293 | 293 |  | 69 | 63 | Non Federally-Regulated | 1988-03-17 |  |  |  | 1998-04-20
Ajax Boiler, Inc. | Ajax | WGOXFD-450 | Steam | Oil | Power | FALSE | FALSE | 3 |  |  |  | No Match | No Match | No Match | No Match | Other | No Match |  | No Match |  | 450000 |  |  |  | 75.5 | [8 empty] | Non Federally-Regulated | 1988-01-22 |  |  |  | 1988-03-17
Dunkirk | Ultimate Engineering / Division of Dunkirk | UPVSB-6D | Steam | Natural Gas | No Match | TRUE | FALSE | 1 |  |  |  | No Match | No Match | No Match | No Match | Cast Iron | No Match |  | No Match |  | 187500 | [10 empty] | 79.6 |  | Federally-Regulated Consumer Product | 1998-08-27 |  |  |  | 1998-12-21
Dunkirk | Dunkirk | 3E1.00 | Water | Oil | Power | TRUE | FALSE | 1 |  |  |  | No Match | No Match | No Match | No Match | Cast Iron | No Match |  | No Match |  | 140000 | [10 empty] | 84.5 |  | Federally-Regulated Consumer Product | 1998-08-27 |  |  |  | 1998-12-21
A.O. Smith Water Products Company | A O Smith Water Products | HWM-1400 | Steam | Natural Gas | No Match | FALSE | FALSE | 3 |  |  |  |  | No Match | No Match | No Match | Copper |  |  |  |  | 1400000 |  |  |  | 75 | 75 | [7 empty] | Non Federally-Regulated | 1988-03-17 |  |  |  | 1998-04-20
H. B. Smith Co. | H. B. Smith | G400-S/W-8INT | Steam | Natural Gas | No Match | FALSE |  | 3 |  |  |  | No Match | No Match | No Match | No Match | Cast Iron | No Match |  | No Match |  | 1750000 |  |  |  | 80 |  |  | 75 | 40 | 147 |  |  |  | Non Federally-Regulated | 1983-08-16 |  |  |  | 1998-04-20
Rite Engineering | Rite | A650SGO | Both Steam & Water | Natural Gas | Power | FALSE |  | 3 |  |  |  | No Match | No Match | No Match | No Match | Other | No Match |  | No Match |  | 6500000 |  |  |  | 80 |  |  | 75 |  | 147 |  |  |  | Non Federally-Regulated | 1981-08-26 |  |  |  | 1998-04-20
Camus Hydronics | Camus Hydronics | MF-1400-0 | Water | Natural Gas | Power | FALSE | FALSE | 1 |  |  |  |  | None | Non-Condensing | Single-Stage | Copper |  |  |  |  | 1400000 | 1190000 |  |  |  |  | 85 | [6 empty] | Federally-Regulated Commercial & Industrial Equipment | 2014-09-05 |  |  |  | 2014-10-21
Burnham Commercial | Burnham | V-909S | Steam | Combo (Natural Gas & Oil) | Power | FALSE | FALSE | 3 |  |  |  | No Match | No Match | No Match | No Match | Cast Iron | No Match |  | No Match |  | 1274000 |  |  |  | 84.5 | 80 | [7 empty] | Federally-Regulated Commercial & Industrial Equipment | 1997-02-27 |  |  |  | 1998-04-20
Edwards Engineering Corp. | Edwards Engineering Corp. | V1200MCW | Both Steam & Water | Natural Gas | No Match | TRUE | FALSE | 3 |  |  |  |  | No Match | No Match | No Match | Other |  |  |  |  | 1200000 |  |  |  | 80 | 75 |  |  | 147 | 147 |  |  |  | Non Federally-Regulated | 1988-03-17 |  |  |  | 1998-04-20
Ajax Boiler, Inc. | Ajax | WEG15000 | Water | Natural Gas | Power | FALSE | FALSE | 3 |  |  |  | No Match | No Match | No Match | No Match | Other | No Match |  | No Match |  | 14300000 |  | 6000000 |  | 85 | 80 |  |  |  |  | 80 |  |  | Federally-Regulated Commercial & Industrial Equipment | 1997-01-07 |  |  |  | 1997-02-27
Bryan Steam Corp. | Bryan | CL-150-S-FDO | Both Steam & Water | Oil | Power | FALSE | FALSE | 3 |  |  |  | No Match | No Match | No Match | No Match | Other | No Match |  | No Match |  | 1500000 |  | 1500000 |  | 80 | [5 empty] | 80 |  |  | Non Federally-Regulated | 1988-01-22 |  |  |  | 1988-03-17
RBI Water Heaters | 8800 Series | HB3600E***** | Water | Natural Gas | No Match | FALSE | FALSE | 3 |  |  |  | No Match | No Match | No Match | No Match | Copper | No Match |  | No Match |  | 3600000 |  |  |  | 83 | 80 | [7 empty] | Federally-Regulated Commercial & Industrial Equipment | 1997-02-27 |  |  |  | 1998-04-20
Dunkirk | BDP Co. | BW2AAN000175AAAA | Water | Natural Gas | No Match | FALSE | FALSE | 1 |  |  |  | No Match | No Match | No Match | No Match | Cast Iron | No Match |  | No Match |  | 175000 | [10 empty] | 81.1 |  | Federally-Regulated Consumer Product | 1997-02-27 |  |  |  | 1998-04-20
Dunkirk | Dunkirk | DPFG-9-189W | Water | Natural Gas | No Match | FALSE | TRUE | 1 |  |  |  | No Match | No Match | No Match | No Match | Cast Iron | No Match |  | No Match |  | 189000 | [10 empty] | 80.9 |  | Federally-Regulated Consumer Product | 1998-08-27 |  |  |  | 1998-12-21
PVI Industries , LLC | PVI | 414 ESB 200A-E | Steam | Electricity | No Match | TRUE | FALSE | 3 |  |  |  | No Match | No Match | No Match | No Match | Other | No Match |  | No Match |  | 1413000 |  |  |  | 99.9 | [8 empty] | Federally-Regulated Commercial & Industrial Equipment | 1998-03-31 |  |  |  | 1998-04-20
Raypak, Inc. | Raypak | H41532*B | Water | Natural Gas | Induced Draft | FALSE | FALSE | 1 |  |  |  | None | None | Non-Condensing | Single-Stage | Copper |  |  |  |  | 1530000 | 1285000 |  |  | 84 | 80 | [7 empty] | Federally-Regulated Commercial & Industrial Equipment | 2007-12-12 |  |  |  | 2010-03-29
Hydrotherm, Division of Mestek, Inc. | Hydrotherm | PB-295S | Steam | Oil | Power | FALSE | FALSE | 1 |  |  |  | No Match | No Match | No Match | No Match | Other | No Match |  | No Match |  | 295000 | [5 empty] | 84.7 |  |  |  |  | 84.3 |  | Federally-Regulated Consumer Product | 1992-10-27 |  |  |  | 1998-04-20
Dunkirk | BDP Co. | BS1AAN000075AAAA | Steam | Natural Gas | No Match | TRUE | FALSE | 1 |  |  |  | No Match | No Match | No Match | No Match | Cast Iron | No Match |  | No Match |  | 75000 | [10 empty] | 81.1 |  | Federally-Regulated Consumer Product | 1995-02-02 |  |  |  | 1995-09-11
Laars Heating Systems Company | Laars Heating Systems Co. | NTH105 | Water | LPG | Induced Draft | FALSE | FALSE | 1 |  |  |  | None | None | Condensing | Step Modulating | Other | Single-Speed | 0.17 | Standard |  | 105000 | 96000 | 21000 | 19950 | [7 empty] | 95.3 | 80 | Federally-Regulated Consumer Product | 2012-06-11 |  |  |  | 2013-04-19
Slant / Fin Corp. | Slant / Fin | L50H | Water | Oil | Power | TRUE | FALSE | 1 |  |  |  | No Match | No Match | No Match | No Match | Cast Iron | No Match |  | No Match |  | 280000 | [10 empty] | 86 |  | Federally-Regulated Consumer Product | 1996-01-10 |  |  |  | 1998-12-21
Rinnai America | Rinnai | Q175C | Water | LPG | Induced Draft | FALSE | FALSE | 1 |  |  |  | None | None | Condensing | Step Modulating | Other | Variable-Speed |  | Premium |  | 175000 | 161000 | [9 empty] | 95.7 | 80 | Federally-Regulated Consumer Product | 2012-07-06 |  |  |  | 2013-04-19
Buderus | Buderus | GK 224 E/21-3 | Steam | Natural Gas | No Match | FALSE | FALSE | 1 |  |  |  | No Match | No Match | No Match | No Match | Cast Iron | No Match |  | No Match |  | 87900 | [10 empty] | 84.1 | 65 | Federally-Regulated Consumer Product | 1990-11-02 |  |  |  | 1992-10-27
Lochinvar, LLC. | Lochinvar | RB(N/L)199(PM)-F1 | Water | Natural Gas | No Match | TRUE | FALSE | 1 |  |  |  | No Match | No Match | No Match | No Match | Other | No Match |  | No Match |  | 199000 | [10 empty] | 80.1 |  | Federally-Regulated Consumer Product | 1997-02-27 |  |  |  | 1998-04-20
Ajax Boiler, Inc. | Ajax | OWOFD700 | Steam | Oil | Power | FALSE | TRUE | 3 |  |  |  | No Match | No Match | No Match | No Match | Other | No Match |  | No Match |  | 700000 |  |  |  | 82 | [5 empty] | 80 |  |  | Non Federally-Regulated | 1992-10-01 |  |  |  | 1992-10-27
Peerless Heater Co. | Peerless | SC/SCT-07-S | Steam | Combo (Natural Gas & Oil) | Power | FALSE | FALSE | 3 |  |  |  | No Match | No Match | No Match | No Match | Cast Iron | No Match |  | No Match |  | 577000 |  |  |  | 81 | 80 | [7 empty] | Federally-Regulated Commercial & Industrial Equipment | 1997-02-27 |  |  |  | 1998-04-20
Cleaver-Brooks | Cleaver-Brooks | P-700-30-***** | Steam | Natural Gas | Power | FALSE | FALSE | 3 |  |  |  |  | No Match | No Match | No Match | Other |  |  |  |  | 1255000 |  |  |  | 80 | 75 |  |  | 25 | 147 |  |  |  | Non Federally-Regulated | 1991-09-06 |  |  |  | 1992-10-14
Ajax Boiler, Inc. | Ajax | WEG1050 | Water | Natural Gas | Power | FALSE | FALSE | 3 |  |  |  | No Match | No Match | No Match | No Match | Other | No Match |  | No Match |  | 998000 |  |  |  | 85 | 80 | [7 empty] | Federally-Regulated Commercial & Industrial Equipment | 1997-02-27 |  |  |  | 1998-04-20
Ajax Boiler, Inc. | Ajax | WEG-4250 | Water | Natural Gas | Power | FALSE | FALSE | 3 |  |  |  |  | No Match | No Match | No Match | Other |  |  |  |  | 4037000 |  | 2018500 |  | 85 | 80 |  |  |  |  | 82 |  |  | Non Federally-Regulated | 1992-09-21 |  |  |  | 1992-10-27
Smith Cast Iron Boilers | H. B. Smith | G400-S/W-6INT | Steam | Natural Gas | No Match | FALSE | FALSE | 3 |  |  |  | No Match | No Match | No Match | No Match | Other | No Match |  | No Match |  | 1250000 |  |  |  | 80 | 75 |  |  | 40 | 147 |  |  |  | Non Federally-Regulated | 1988-01-22 |  |  |  | 1996-02-13
Lochinvar, LLC. | Hamilton | HVHN300-CLI | Both Steam & Water | Natural Gas | Power | FALSE | TRUE | 3 |  |  |  | No Match | No Match | No Match | No Match | Copper | No Match |  | No Match |  | 300000 |  |  |  | 84 | 80 | [7 empty] | Federally-Regulated Commercial & Industrial Equipment | 1997-02-27 |  |  |  | 1998-04-20
Raypak, Inc. | Propak TM - By Huron Valley Sales | TDX2-940L* | Water | Natural Gas | Induced Draft | FALSE | TRUE | 1 |  |  |  | Draft Hood | None | Non-Condensing | Single-Stage | Copper |  |  |  |  | 399000 | 327180 |  |  | 82 | 80 |  |  | 6 |  |  |  |  | Federally-Regulated Commercial & Industrial Equipment | 2007-11-13 |  |  |  | 2007-12-12
Ajax Boiler, Inc. | Ajax | WGX-WGXB-750-D | Steam | Natural Gas | No Match | FALSE | FALSE | 3 |  |  |  | No Match | No Match | No Match | No Match | Other | No Match |  | No Match |  | 750000 |  |  |  | 75.5 | 75 |  |  |  | 147 |  |  |  | Non Federally-Regulated | 1988-01-22 |  |  |  | 1988-03-17
Ajax Boiler, Inc. | Ajax | OSGOXFD7000 | Steam | Oil | Power | FALSE | TRUE | 3 |  |  |  | No Match | No Match | No Match | No Match | Other | No Match |  | No Match |  | 7000000 |  |  |  | 75.5 | [8 empty] | Non Federally-Regulated | 1988-02-06 |  |  |  | 1992-10-01
Dunkirk | Crown | NS-118 | Steam | Oil | Power | TRUE | FALSE | 1 |  |  |  | No Match | No Match | No Match | No Match | Cast Iron | No Match |  | No Match |  | 140000 | [10 empty] | 81.7 |  | Federally-Regulated Consumer Product | 1998-05-28 |  |  |  | 1998-07-01
Hydrotherm, Division of Mestek, Inc. | Multipulse | M100 | Steam | Natural Gas | No Match | FALSE |  | 1 |  |  |  | No Match | No Match | No Match | No Match | Other | No Match |  | No Match |  | 100000 | [5 empty] | 88 |  |  | 147 |  | 90.4 |  | Non Federally-Regulated | 1984-11-27 |  |  |  | 1998-04-20
Hydrotherm, Division of Mestek, Inc. | PB Heat, LLC | MI-06-SV | Water | Natural Gas | Injection Type | FALSE | FALSE | 1 |  |  |  |  | Stack Damper | Non-Condensing | Single-Stage | Cast Iron | Single-Speed |  |  |  | 175000 | 143000 | [9 empty] | 82 | 80 | Federally-Regulated Consumer Product | 2012-07-06 |  |  |  | 2012-11-16
Bryan Steam Corp. | Bryan | CL- 90-W-FDG | Both Steam & Water | LPG | Power | FALSE | FALSE | 3 |  |  |  | No Match | No Match | No Match | No Match | Other | No Match |  | No Match |  | 900000 |  |  |  | 78 | 75 |  |  |  | 352 |  |  |  | Non Federally-Regulated | 1988-03-17 |  |  |  | 1998-04-20
H. B. Smith Co. | H. B. Smith | LO2B-S/W-11 | Steam | Oil | Power | FALSE |  | 3 |  |  |  | No Match | No Match | No Match | No Match | Cast Iron | No Match |  | No Match |  | 3150000 |  |  |  | 81.6 |  |  |  | 40 |  |  |  |  | Non Federally-Regulated | 1984-11-27 |  |  |  | 1998-04-20
H. B. Smith Co. | H. B. Smith | PG210B-S-8 | Steam | LPG | No Match | FALSE | FALSE | 1 |  |  |  | No Match | No Match | No Match | No Match | Cast Iron | No Match |  | No Match |  | 245000 | [10 empty] | 81.3 |  | Federally-Regulated Consumer Product | 1997-02-27 |  |  |  | 1998-04-20
PVI Industries , LLC | Turbopower | **225**WG | Steam | LPG | Power | FALSE | TRUE | 3 |  |  |  | No Match | No Match | No Match | No Match | Other | No Match |  | No Match |  | 8000000 |  |  |  | 83.5 | 75 |  |  |  | 352 |  |  |  | Non Federally-Regulated | 1989-08-15 |  |  |  | 1998-04-20
Edwards Engineering Corp. | Edwards Engineering Corp. | 11I0PFRW | Both Steam & Water | Oil | Power | FALSE |  | 1 |  |  |  | No Match | No Match | No Match | No Match | Other | No Match |  | No Match |  | 195000 | [5 empty] | 80 |  |  |  |  | 75.9 |  | Non Federally-Regulated | 1984-11-27 |  |  |  | 1998-04-20
WM Technologies | Weil-McLain | CG-7-SPDL | Water | LPG | No Match | TRUE | FALSE | 1 |  |  |  | No Match | No Match | No Match | No Match | Cast Iron | No Match |  | No Match |  | 210000 | [5 empty] | 84.2 |  | 238 |  |  | 81.7 |  | Federally-Regulated Consumer Product | 1992-10-27 |  |  |  | 1998-04-20
Parker Boiler Co. | Parker Boiler | G-2304R | Water | Natural Gas | Power | FALSE | FALSE | 3 |  |  |  | No Match | No Match | No Match | No Match | Other | No Match |  | No Match |  | 2304000 |  |  |  | 84.5 | 80 |  |  | 4 |  |  |  |  | Non Federally-Regulated | 1992-10-27 |  |  |  | 1996-03-13
Fulton Boiler Works | Fulton | FB030F | Steam | Combo (Natural Gas & Oil) | Power | FALSE | TRUE | 3 |  |  |  | No Match | No Match | No Match | No Match | Other | No Match |  | No Match |  | 1260000 |  | 1260000 |  | 82 | 80 |  |  |  |  | 82 |  |  | Federally-Regulated Commercial & Industrial Equipment | 1996-02-29 |  |  |  | 2009-03-12
U.S. Boiler Co. | U.S. Boiler Co. | 203H*I | Water | Natural Gas | Induced Draft | FALSE | FALSE | 1 |  |  | TRUE |  | Stack Damper | Non-Condensing | Single-Stage | Cast Iron | Single-Speed |  |  |  | 62000 | 53000 | [9 empty] | 84 | 80 | Federally-Regulated Consumer Product | 2012-11-16 |  |  |  | 2013-04-19
Hydrotherm, Division of Mestek, Inc. | Hydrotherm | HI-125/75B | Steam | Natural Gas | Power | FALSE |  | 1 |  |  |  | No Match | No Match | No Match | No Match | Cast Iron | No Match |  | No Match |  | 125000 | [5 empty] | 80 |  |  | 147 |  | 82.3 |  | Non Federally-Regulated | 1986-06-04 |  |  |  | 1998-04-20
Ajax Boiler, Inc. | Ajax | XNG7000 | Water | Natural Gas | No Match | FALSE | FALSE | 3 |  |  |  | No Match | No Match | No Match | No Match | Other | No Match |  | No Match |  | 7000000 |  | 3500000 |  | 80 | 80 |  |  |  |  | 80 |  |  | Federally-Regulated Commercial & Industrial Equipment | 1997-01-07 |  |  |  | 1997-02-27
PVI Industries , LLC | PVI | 150 WBHE 250A-TPO | Water | Oil | No Match | FALSE | FALSE | 3 |  |  |  | No Match | No Match | No Match | No Match | Other | No Match |  | No Match |  | 6000000 |  |  |  | 84 | 83 | [7 empty] | Federally-Regulated Commercial & Industrial Equipment | 1998-03-31 |  |  |  | 1998-04-20
Water Pik, Inc. | Laars | PH0600IP16CBA | Water | LPG | No Match | TRUE | FALSE | 3 |  |  |  | No Match | No Match | No Match | No Match | Copper | No Match |  | No Match |  | 600000 |  | 600000 |  | 82 | 80 |  |  | 350 |  | 82 |  |  | Federally-Regulated Commercial & Industrial Equipment | 2001-05-16 |  |  |  | 2001-05-30
NY Boiler, LLC dba New Yorker Boiler | New Yorker | CGS30A(N,P)I- | Steam | Combo (Natural Gas & Oil) | No Match | FALSE | FALSE | 1 |  |  |  | No Match | No Match | No Match | No Match | Cast Iron | No Match |  | No Match |  | 70000 | [10 empty] | 81.4 |  | Federally-Regulated Consumer Product | 2002-06-04 |  |  |  | 2003-05-23
Vaillant Corp. | Vaillant | GA100-14PV | Water | LPG | Power | TRUE | FALSE | 1 |  |  |  | No Match | No Match | No Match | No Match | Cast Iron | No Match |  | No Match |  | 140000 | [10 empty] | 84 |  | Federally-Regulated Consumer Product | 1997-03-17 |  |  |  | 1998-12-21
Ajax Boiler, Inc. | Ajax | WEO-13000 | Water | Oil | Power | FALSE | FALSE | 3 |  |  |  | No Match | No Match | No Match | No Match | Other | No Match |  | No Match |  | 13000000 |  |  |  | 82 | [5 empty] | 80 |  |  | Non Federally-Regulated | 1992-09-21 |  |  |  | 1992-10-27
Ajax Boiler, Inc. | Ajax | WNG900 | Water | Natural Gas | No Match | FALSE | FALSE | 3 |  |  |  | No Match | No Match | No Match | No Match | Other | No Match |  | No Match |  | 900000 |  | 450000 |  | 80 | 80 |  |  |  |  | 80 |  |  | Federally-Regulated Commercial & Industrial Equipment | 1997-01-07 |  |  |  | 1997-02-27
Myson, Inc. | Myson | 625-DVI | Both Steam & Water | Natural Gas | No Match | FALSE | FALSE | 1 |  |  |  | No Match | No Match | No Match | No Match | Copper | No Match |  | No Match |  | 62500 | [10 empty] | 81 | 65 | Federally-Regulated Consumer Product | 1989-12-20 |  |  |  | 1997-02-27
Bryan Steam Corp. | Bryan | 523-W-FDO | Both Steam & Water | Oil | Power | FALSE |  | 3 |  |  |  | No Match | No Match | No Match | No Match | Other | No Match |  | No Match |  | 2250000 |  |  |  | 78 | [8 empty] | Non Federally-Regulated | 1981-08-26 |  |  |  | 1998-04-20
Lochinvar, LLC. | Lochinvar Corp. | KBL701 | Water | LPG | Power | FALSE | FALSE | 1 |  |  | FALSE | None | None | Condensing | Step Modulating | Other |  |  |  |  | 700000 | 658000 | 140000 | 135000 | 95 |  | 94 | [6 empty] | Federally-Regulated Commercial & Industrial Equipment | 2014-08-11 |  |  |  | 2014-10-23
Hydrotherm, Division of Mestek, Inc. | Hydrotherm | MO-990AS | Steam | Oil | Power | TRUE | FALSE | 3 |  |  |  | No Match | No Match | No Match | No Match | Cast Iron | No Match |  | No Match |  | 990000 |  |  |  | 83.5 | [5 empty] | 83.5 |  |  | Non Federally-Regulated | 1993-01-27 |  |  |  | 1996-02-02
PVI Industries , LLC | PVI | 100 SBHE 250A-TPGO | Steam | Combo (Natural Gas & Oil) | No Match | FALSE | FALSE | 3 |  |  |  | No Match | No Match | No Match | No Match | Other | No Match |  | No Match |  | 4000000 |  |  |  | 84 | 80 |  |  |  | 147 | 85 |  |  | Non Federally-Regulated | 1992-09-28 |  |  |  | 1992-10-27
Raypak, Inc. | Raypak | H3-0502* | Water | Natural Gas | Power | FALSE | TRUE | 3 |  |  |  | None | None | Non-Condensing | Single-Stage | Copper | No Match |  | No Match |  | 500000 | 420000 | 250000 | 210000 | 84 | 80 | [7 empty] | Federally-Regulated Commercial & Industrial Equipment | 2003-04-03 |  |  |  | 2007-12-12
Ajax Boiler, Inc. | Ajax | SGXFD-3000 | Steam | Natural Gas | Power | FALSE | FALSE | 3 |  |  |  | No Match | No Match | No Match | No Match | Other | No Match |  | No Match |  | 3000000 |  |  |  | 75.5 | 75 |  |  |  | 147 |  |  |  | Non Federally-Regulated | 1988-01-22 |  |  |  | 1988-03-17
Newmac Manufacturing | Newmac Manufacturing | NBR 130-132 | Water | Oil | No Match | TRUE | FALSE | 1 |  |  |  | No Match | No Match | No Match | No Match | Other | No Match |  | No Match |  | 153300 | [10 empty] | 83.1 |  | Federally-Regulated Consumer Product | 2000-06-07 |  |  |  | 2000-12-04
Vaillant Corp. | Vaillant | GA100-10EI | Water | Natural Gas | No Match | FALSE | FALSE | 1 |  |  |  | No Match | No Match | No Match | No Match | Cast Iron | No Match |  | No Match |  | 100000 | [10 empty] | 83.8 |  | Federally-Regulated Consumer Product | 1994-03-24 |  |  |  | 1995-02-07
Burnham Commercial | Burnham | LE2- | Water | Oil | No Match | TRUE | FALSE | 1 |  |  |  | No Match | No Match | No Match | No Match | Other | No Match |  | No Match |  | 175000 | [10 empty] | 81.5 |  | Federally-Regulated Consumer Product | 2000-06-07 |  |  |  | 2001-04-03
Water Pik, Inc. | Waterpik Technologies, Inc. | JVT 050ND | Water | Natural Gas | No Match | TRUE | FALSE | 1 |  |  |  | No Match | No Match | No Match | No Match | Other | No Match |  | No Match |  | 50000 | [10 empty] | 80 |  | Federally-Regulated Consumer Product | 2001-04-12 |  |  |  | 2001-06-28
Ajax Boiler, Inc. | Ajax | OWGB-12500 | Water | Natural Gas | No Match | FALSE | TRUE | 3 |  |  |  | No Match | No Match | No Match | No Match | Other | No Match |  | No Match |  | 12500000 |  |  |  | 80 | 80 | [7 empty] | Non Federally-Regulated | 1992-10-27 |  |  |  | 1998-04-20
WM Technologies | Weil-McLain | 1388 | Steam | Natural Gas | Power | FALSE | FALSE | 3 |  |  |  | No Match | No Match | No Match | No Match | Cast Iron | No Match |  | No Match |  | 4113000 |  |  |  | 81.3 | 75 |  |  | 147 | 147 |  |  |  | Non Federally-Regulated | 1988-03-17 |  |  |  | 1992-06-22
Slant / Fin Corp. | Galaxy | GG150HDP | Steam | Natural Gas | No Match | TRUE |  | 1 |  |  |  | No Match | No Match | No Match | No Match | Cast Iron | No Match |  | No Match |  | 150000 | [5 empty] | 80 |  | 147 | 147 |  | 80.6 |  | Non Federally-Regulated | 1986-06-04 |  |  |  | 1998-04-20
Raypak, Inc. | Raypak | H*-2100B-***R*** | Water | Natural Gas | No Match | FALSE | FALSE | 3 |  |  |  | No Match | No Match | No Match | No Match | Copper | No Match |  | No Match |  | 1999000 |  | 800000 |  | 82 | 80 |  |  |  |  | 80 |  |  | Federally-Regulated Commercial & Industrial Equipment | 1996-03-13 |  |  |  | 2007-12-12
Ajax Boiler, Inc. | Ajax | OSGX20000 | Steam | Natural Gas | No Match | FALSE | TRUE | 3 |  |  |  | No Match | No Match | No Match | No Match | Other | No Match |  | No Match |  | 2000000 |  |  |  | 80 | 80 |  |  |  |  | 80 |  |  | Non Federally-Regulated | 1992-10-27 |  |  |  | 1996-02-29
PB Heat, LLC | PB Heat, LLC | PSCII-04-SPRK | Water | LPG | Injection Type | FALSE | FALSE | 1 |  |  |  |  | None | Non-Condensing | Single-Stage | Cast Iron | Single-Speed |  |  |  | 90000 | 77000 | [9 empty] | 85 | 80 | Federally-Regulated Consumer Product | 2012-11-16 |  |  |  | 2013-04-19
Edwards Engineering Corp. | Edwards Engineering Corp. | 556-115MFWB | Both Steam & Water | Natural Gas | No Match | TRUE | FALSE | 1 |  |  |  | No Match | No Match | No Match | No Match | Other | No Match |  | No Match |  | 115000 | [5 empty] | 80 |  | 147 | 147 |  | 62.7 | 63 | Non Federally-Regulated | 1988-03-17 |  |  |  | 1998-04-20
Ajax Boiler, Inc. | Ajax | WGOFD-3000 | Steam | Oil | Power | FALSE | FALSE | 3 |  |  |  | No Match | No Match | No Match | No Match | Other | No Match |  | No Match |  | 3000000 |  |  |  | 82 | [5 empty] | 80 |  |  | Non Federally-Regulated | 1992-10-01 |  |  |  | 1996-03-13
Thermo-Dynamics Boiler Co. | Columbia Boiler / Pottstown | CEG-300BD | Steam | Natural Gas | No Match | TRUE | FALSE | 1 |  |  |  | No Match | No Match | No Match | No Match | Cast Iron | No Match |  | No Match |  | 299000 | [10 empty] | 78 |  | Federally-Regulated Consumer Product | 2000-06-07 |  |  |  | 2000-08-01
Dunkirk | Pennco, Inc. | 1508HWD | Water | Natural Gas | No Match | TRUE | FALSE | 1 |  |  |  | No Match | No Match | No Match | No Match | Cast Iron | No Match |  | No Match |  | 245000 | [10 empty] | 80 |  | Federally-Regulated Consumer Product | 1998-08-27 |  |  |  | 1998-12-21
Water Pik, Inc. | Laars | HC145 | Water | Oil | No Match | TRUE | FALSE | 1 |  |  |  | No Match | No Match | No Match | No Match | Other | No Match |  | No Match |  | 175000 | [10 empty] | 85.8 |  | Federally-Regulated Consumer Product | 2001-01-30 |  |  |  | 2001-04-12
H. B. Smith Co. | H. B. Smith | *G100-W-9 | Water | LPG | No Match | FALSE | FALSE | 1 |  |  |  | No Match | No Match | No Match | No Match | Cast Iron | No Match |  | No Match |  | 190000 | [10 empty] | 80.8 |  | Federally-Regulated Consumer Product | 1992-10-27 |  |  |  | 1998-04-20
Ajax Boiler, Inc. | Ajax | DFC30 | Water | Combo (Natural Gas & Oil) | Power | FALSE | FALSE | 3 |  |  |  | No Match | No Match | No Match | No Match | Other | No Match |  | No Match |  | 1260000 |  | 750000 |  | 80 | 80 |  |  |  |  | 80 |  |  | Federally-Regulated Commercial & Industrial Equipment | 1997-01-07 |  |  |  | 1997-02-27
PVI Industries , LLC | Steam Boiler | 20SBHE70A-TP | Steam | Natural Gas | Power | FALSE |  | 3 |  |  |  | No Match | No Match | No Match | No Match | Other | No Match |  | No Match |  | 797000 |  |  |  | 83 |  |  | 75 |  | 147 |  |  |  | Non Federally-Regulated | 1986-06-04 |  |  |  | 1998-04-20
WM Technologies | Weil-McLain | CGI-7-PIN | Water | Natural Gas | Power | FALSE | FALSE | 1 |  |  |  | No Match | No Match | No Match | No Match | Cast Iron | No Match |  | No Match |  | 200000 | [10 empty] | 82.1 |  | Federally-Regulated Consumer Product | 2000-06-07 |  |  |  | 2000-09-27
Axeman-Anderson Co. | Axeman-Anderson Co. | 74PGU | Steam | Natural Gas | No Match | TRUE | FALSE | 1 |  |  |  | No Match | No Match | No Match | No Match | Other | No Match |  | No Match |  | 109000 | [10 empty] | 82.7 |  | Federally-Regulated Consumer Product | 1998-05-28 |  |  |  | 1998-07-01
PVI Industries , LLC | PVI | 15 SBHE 50A-TPO | Steam | Oil | No Match | FALSE | FALSE | 3 |  |  |  | No Match | No Match | No Match | No Match | Other | No Match |  | No Match |  | 600000 |  |  |  | 84 | [8 empty] | Non Federally-Regulated | 1992-10-27 |  |  |  | 1998-04-20
Peerless Heater Co. | Peerless | JO/JOT-TW100-W | Water | Oil | Power | TRUE | FALSE | 1 |  |  |  | No Match | No Match | No Match | No Match | Cast Iron | No Match |  | No Match |  | 140000 | [10 empty] | 85.3 |  | Federally-Regulated Consumer Product | 1997-02-27 |  |  |  | 1998-04-20
PVI Industries , LLC | PVI | 630 EWB 250A-E | Water | Electricity | No Match | TRUE | FALSE | 3 |  |  |  | No Match | No Match | No Match | No Match | Other | No Match |  | No Match |  | 2150000 |  |  |  | 99.9 | [8 empty] | Non Federally-Regulated | 1992-10-27 |  |  |  | 1998-04-20
NY Boiler, LLC dba New Yorker Boiler | New Yorker | CG-60AI | Water | Natural Gas | No Match | FALSE | FALSE | 1 |  |  |  | No Match | No Match | No Match | No Match | Cast Iron | No Match |  | No Match |  | 164000 | [10 empty] | 81.7 |  | Federally-Regulated Consumer Product | 1998-03-31 |  |  |  | 1998-04-20
Ajax Boiler, Inc. | Ajax | WEG-12500 | Water | Natural Gas | Power | FALSE | FALSE | 3 |  |  |  |  | No Match | No Match | No Match | Other |  |  |  |  | 11875000 |  | 5937500 |  | 85 | 80 |  |  |  |  | 82 |  |  | Non Federally-Regulated | 1992-09-21 |  |  |  | 1992-10-27
Dunkirk | Dunkirk | PWB-2D | Water | Natural Gas | No Match | FALSE | FALSE | 1 |  |  |  | No Match | No Match | No Match | No Match | Cast Iron | No Match |  | No Match |  | 37500 | [10 empty] | 81.4 |  | Federally-Regulated Consumer Product | 1997-02-27 |  |  |  | 1998-02-06
Teledyne Laars | Laars | HH1670IN04*1A | Water | Natural Gas | No Match | FALSE | FALSE | 3 |  |  |  | No Match | No Match | No Match | No Match | Copper | No Match |  | No Match |  | 1670000 |  |  |  | 81 | 80 |  |  | 5 |  |  |  |  | Federally-Regulated Commercial & Industrial Equipment | 1997-02-27 |  |  |  | 1998-04-20
Slant / Fin Corp. | Galaxy | GG200HEDP | Steam | Natural Gas | No Match | FALSE |  | 1 |  |  |  | No Match | No Match | No Match | No Match | Cast Iron | No Match |  | No Match |  | 200000 | [5 empty] | 80 |  |  | 147 |  | 82.7 |  | Non Federally-Regulated | 1986-06-04 |  |  |  | 1998-04-20
Lochinvar, LLC. | Lochinvar | CBN1210 | Both Steam & Water | Natural Gas | No Match | FALSE | FALSE | 3 |  |  |  | No Match | No Match | No Match | No Match | Copper | No Match |  | No Match |  | 1206400 |  |  |  | 80 | 80 | [7 empty] | Non Federally-Regulated | 1992-10-27 |  |  |  | 1998-04-20
Rite Engineering | Rite | 85SY | Both Steam & Water | Natural Gas | No Match | FALSE | FALSE | 3 |  |  |  | No Match | No Match | No Match | No Match | Other | No Match |  | No Match |  | 850000 |  | 850000 |  | 80 | 80 |  |  |  |  | 80 |  |  | Non Federally-Regulated | 1992-10-14 |  |  |  | 1997-03-31
WM Technologies | Weil-McLain | EG-30-SPDN-W | Water | Natural Gas | No Match | TRUE | FALSE | 1 |  |  |  | No Match | No Match | No Match | No Match | Cast Iron | No Match |  | No Match |  | 75000 | [10 empty] | 80.7 |  | Federally-Regulated Consumer Product | 1998-02-06 |  |  |  | 1998-05-28
Slant / Fin Corp. | Reliant 100 | 100-A-60 | Water | Natural Gas | No Match | TRUE | FALSE | 1 |  |  |  | No Match | No Match | No Match | No Match | Cast Iron | No Match |  | No Match |  | 60000 | [5 empty] | 81.7 |  | 147 |  |  | 69.6 |  | Federally-Regulated Consumer Product | 1992-10-27 |  |  |  | 1998-04-20
Parker Boiler Co. | Parker Boiler | WH2270L | Water | Natural Gas | Power | FALSE | FALSE | 3 |  |  |  | No Match | No Match | No Match | No Match | Other | No Match |  | No Match |  | 2270000 |  |  |  | 80 | 80 |  |  | 4 |  |  |  |  | Non Federally-Regulated | 1992-10-27 |  |  |  | 1998-04-20
Bryan Steam Corp. | Bryan | R-200-W-FDG | Both Steam & Water | LPG | Power | FALSE |  | 3 |  |  |  | No Match | No Match | No Match | No Match | Other | No Match |  | No Match |  | 2000000 |  |  |  | 84.5 |  |  | 75 |  | 352 |  |  |  | Non Federally-Regulated | 1986-06-04 |  |  |  | 1998-04-20
Peerless Heater Co. | Peerless | MI-03-SPRK | Water | Natural Gas | No Match | FALSE | FALSE | 1 |  |  |  | No Match | No Match | No Match | No Match | Cast Iron | No Match |  | No Match |  | 70000 | [10 empty] | 82.2 |  | Federally-Regulated Consumer Product | 1997-02-27 |  |  |  | 1998-04-20
NY Boiler, LLC dba New Yorker Boiler | New Yorker | CL-3PWR | Water | Oil | Power | TRUE | FALSE | 1 |  |  |  | No Match | No Match | No Match | No Match | Cast Iron | No Match |  | No Match |  | 84000 | [10 empty] | 86.2 |  | Federally-Regulated Consumer Product | 1997-02-27 |  |  |  | 1998-04-20
Burnham Commercial | Burnham | IN4 | Steam | Natural Gas | No Match | TRUE | FALSE | 1 |  |  |  | No Match | No Match | No Match | No Match | Cast Iron | No Match |  | No Match |  | 105000 | [10 empty] | 80 |  | Federally-Regulated Consumer Product | 1998-02-06 |  |  |  | 1998-05-28
Dunkirk | Dunkirk | 3E.75 | Water | Oil | Power | TRUE | FALSE | 1 |  |  |  | No Match | No Match | No Match | No Match | Cast Iron | No Match |  | No Match |  | 105000 | [10 empty] | 85.6 |  | Federally-Regulated Consumer Product | 1998-05-28 |  |  |  | 1998-07-01
Laars Heating Systems Company | Laars | VW0715EN09*BA | Water | Natural Gas | Induced Draft | FALSE | TRUE | 1 |  |  |  | None | None | Non-Condensing | Two-Stage Modulating | Copper | None |  | No Match |  | 715000 | 579150 | 178750 |  | 82 | 80 |  |  | 5 |  | 82 |  |  | Federally-Regulated Commercial & Industrial Equipment | 2005-11-30 |  |  |  | 2007-11-01
Dunkirk | Lennox | GWB8-037S | Water | Natural Gas | No Match | TRUE | FALSE | 1 |  |  |  | No Match | No Match | No Match | No Match | Cast Iron | No Match |  | No Match |  | 37500 | [10 empty] | 80 |  | Federally-Regulated Consumer Product | 1999-10-22 |  |  |  | 2001-11-01
Ajax Boiler, Inc. | Ajax | WEC13500 | Water | Combo (Natural Gas & Oil) | Power | FALSE | FALSE | 3 |  |  |  | No Match | No Match | No Match | No Match | Other | No Match |  | No Match |  | 12800000 |  | 5400000 |  | 85 | 80 |  |  |  |  | 80 |  |  | Federally-Regulated Commercial & Industrial Equipment | 1997-01-07 |  |  |  | 1997-02-27
Dunkirk | Sears | 4ES1.85 | Steam | Oil | Power | TRUE | FALSE | 1 |  |  |  | No Match | No Match | No Match | No Match | Cast Iron | No Match |  | No Match |  | 259000 | [10 empty] | 80.5 |  | Federally-Regulated Consumer Product | 1997-02-27 |  |  |  | 1998-04-20
Slant / Fin Corp. | Slant / Fin Corp. | SE-105DP | Water | Natural Gas | Injection Type | TRUE | FALSE | 1 |  |  |  |  | Stack Damper | Non-Condensing | Single-Stage | Cast Iron |  |  |  |  | 105000 | 87000 | [9 empty] | 81.6 | 80 | Federally-Regulated Consumer Product | 2007-11-14 |  |  |  | 2015-03-24
Water Pik, Inc. | Laars | JV(H/P)100NC | Water | Natural Gas | Power | FALSE | FALSE | 1 |  |  |  | No Match | No Match | No Match | No Match | Other | No Match |  | No Match |  | 100000 | [10 empty] | 82.4 |  | Federally-Regulated Consumer Product | 2001-01-30 |  |  |  | 2001-04-12
WM Technologies | Weil-McLain | WTGO-5R | Water | Oil | Power | TRUE | FALSE | 1 |  |  |  | No Match | No Match | No Match | No Match | Cast Iron | No Match |  | No Match |  | 168000 | [10 empty] | 86.1 |  | Federally-Regulated Consumer Product | 1998-05-28 |  |  |  | 1998-07-01
Ajax Boiler, Inc. | Ajax | OWGFD8500 | Steam | Natural Gas | Power | FALSE | TRUE | 3 |  |  |  |  | No Match | No Match | No Match | Other |  |  |  |  | 8500000 |  |  |  | 75.5 | 75 | [7 empty] | Non Federally-Regulated | 1988-03-17 |  |  |  | 1998-04-20
Unilux Manufacturing, Inc. | Unilux | ZF ZW 250 HS | Both Steam & Water | Combo (Natural Gas & Oil) | Power | FALSE | FALSE | 3 |  |  |  | No Match | No Match | No Match | No Match | Other | No Match |  | No Match |  | 2500000 |  | 1488000 |  | 83.5 | 80 |  |  | 10 |  | 82 |  |  | Federally-Regulated Commercial & Industrial Equipment | 1998-02-10 |  |  |  | 1998-03-31
Crown Boiler Co. | Crown | ABF-210EID | Steam | Natural Gas | No Match | FALSE | FALSE | 1 |  |  |  | No Match | No Match | No Match | No Match | Cast Iron | No Match |  | No Match |  | 210000 | [5 empty] | 80.4 |  |  |  |  | 80.5 |  | Federally-Regulated Consumer Product | 1997-02-27 |  |  |  | 1998-04-20
Ajax Boiler, Inc. | Ajax | OSGX1250 | Steam | Natural Gas | No Match | FALSE | TRUE | 3 |  |  |  | No Match | No Match | No Match | No Match | Other | No Match |  | No Match |  | 1250000 |  |  |  | 80 | 80 |  |  |  |  | 80 |  |  | Non Federally-Regulated | 1992-10-27 |  |  |  | 1996-02-29
Trianco-Heatmaker | Trianco-Heatmaker | SR125 | Water | Oil | Power | TRUE | FALSE | 1 |  |  |  | No Match | No Match | No Match | No Match | Other | No Match |  | No Match |  | 140000 | [10 empty] | 84 |  | Federally-Regulated Consumer Product | 1998-08-03 |  |  |  | 1998-08-27
Lochinvar, LLC. | Lochinvar | CPN-2070 | Water | Natural Gas | Power | FALSE | TRUE | 3 |  |  |  | No Match | No Match | No Match | No Match | Copper | No Match |  | No Match |  | 2070000 |  | 2070000 |  | 85 | 80 |  |  |  |  | 85 |  |  | Federally-Regulated Commercial & Industrial Equipment | 1994-02-24 |  |  |  | 2007-12-12
WM Technologies | Weil-McLain | 576-W/S | Steam | Oil | Power | FALSE | FALSE | 3 |  |  |  | No Match | No Match | No Match | No Match | Cast Iron | No Match |  | No Match |  | 413000 |  |  |  | 82.8 |  |  |  | 147 |  |  |  |  | Non Federally-Regulated | 1988-02-06 |  |  |  | 1988-03-17
Burnham Commercial | Burnham Corp. | 210 | Water | Natural Gas | Induced Draft | TRUE | FALSE | 1 |  |  |  |  | Stack Damper | Non-Condensing | Single-Stage | Cast Iron | Single-Speed | 0.04 | Standard |  | 299000 | 244000 | [9 empty] | 80.7 | 80 | Federally-Regulated Consumer Product | 2007-11-14 |  |  |  | 2015-03-24
Parker Boiler Co. | Parker Boiler | O-2640 | Water | Oil | Power | FALSE | FALSE | 3 |  |  |  | No Match | No Match | No Match | No Match | Other | No Match |  | No Match |  | 2640000 |  |  |  | 82 |  |  |  | 4 |  | 80 |  |  | Non Federally-Regulated | 1992-08-13 |  |  |  | 1992-10-27
Hydrotherm, Division of Mestek, Inc. | Hydrotherm | VS-65A-PV | Steam | Natural Gas | No Match | FALSE | FALSE | 1 |  |  |  | No Match | No Match | No Match | No Match | Cast Iron | No Match |  | No Match |  | 65000 | [10 empty] | 78.1 |  | Federally-Regulated Consumer Product | 1992-10-27 |  |  |  | 1995-02-02
WM Technologies | Weil-McLain | 1488 | Steam | Oil | Power | FALSE | FALSE | 3 |  |  |  | No Match | No Match | No Match | No Match | Cast Iron | No Match |  | No Match |  | 4340000 |  |  |  | 83.7 |  |  |  | 147 |  |  |  |  | Non Federally-Regulated | 1988-03-17 |  |  |  | 1992-06-22
Burnham Commercial | Burnham | V-74WM | Water | Oil | Power | TRUE | FALSE | 1 |  |  |  | No Match | No Match | No Match | No Match | Cast Iron | No Match |  | No Match |  | 147000 | [10 empty] | 83.9 |  | Federally-Regulated Consumer Product | 1998-05-28 |  |  |  | 1998-07-01
WM Technologies | Weil-McLain | LGB-12-W/S | Steam | Natural Gas | No Match | FALSE | FALSE | 3 |  |  |  |  | No Match | No Match | No Match | Cast Iron |  |  |  |  | 1430000 |  |  |  | 81 | 75 |  |  | 147 | 147 |  |  |  | Non Federally-Regulated | 1989-12-20 |  |  |  | 1990-07-02
WM Technologies | Weil-McLain | SGO-3 | Steam | Oil | Power | TRUE | FALSE | 1 |  |  |  | No Match | No Match | No Match | No Match | Cast Iron | No Match |  | No Match |  | 133000 | [10 empty] | 83.5 |  | Federally-Regulated Consumer Product | 1998-08-27 |  |  |  | 1998-12-21
Fulton Boiler Works | Fulton | FB040A | Steam | Combo (Natural Gas & Oil) | Power | FALSE | TRUE | 3 |  |  |  | No Match | No Match | No Match | No Match | Other | No Match |  | No Match |  | 1680000 |  |  |  | 80.5 | 80 |  |  |  | 147 | 80.5 |  |  | Non Federally-Regulated | 1993-03-19 |  |  |  | 1996-02-29
WM Technologies | Weil-McLain | 778-S | Steam | Oil | Power | FALSE | FALSE | 3 |  |  |  | No Match | No Match | No Match | No Match | Cast Iron | No Match |  | No Match |  | 910000 |  |  |  | 84.4 | 83 |  |  | 147 |  |  |  |  | Federally-Regulated Commercial & Industrial Equipment | 1997-02-27 |  |  |  | 1998-04-20
Dunkirk | Crown | JBF-52-SPD | Steam | LPG | No Match | TRUE | FALSE | 1 |  |  |  | No Match | No Match | No Match | No Match | Cast Iron | No Match |  | No Match |  | 140000 | [10 empty] | 79.2 |  | Federally-Regulated Consumer Product | 1998-07-01 |  |  |  | 1998-08-03
Dunkirk | Dunkirk | 4EW.90* | Water | Oil | No Match | TRUE | FALSE | 1 |  |  |  | No Match | No Match | No Match | No Match | Cast Iron | No Match |  | No Match |  | 126000 | [10 empty] | 86 |  | Federally-Regulated Consumer Product | 2000-09-27 |  |  |  | 2002-04-02
Parker Boiler Co. | Parker Boiler | GO-1920R | Water | Combo (Natural Gas & Oil) | Power | FALSE | FALSE | 3 |  |  |  | No Match | No Match | No Match | No Match | Other | No Match |  | No Match |  | 1920000 |  |  |  | 84 | 80 |  |  | 4 | 147 |  |  |  | Non Federally-Regulated | 1992-10-27 |  |  |  | 1996-03-13
Vaillant Corp. | Vaillant | GA92-120 SPVD | Water | Natural Gas | No Match | TRUE | FALSE | 1 |  |  |  | No Match | No Match | No Match | No Match | Cast Iron | No Match |  | No Match |  | 120000 | [7 empty] | 147 |  |  | 80.2 |  | Federally-Regulated Consumer Product | 1992-08-31 |  |  |  | 1995-02-07
Dunkirk | Payne | 235AAW007150A | Steam | Natural Gas | No Match | FALSE | FALSE | 1 |  |  |  | No Match | No Match | No Match | No Match | Cast Iron | No Match |  | No Match |  | 150000 | [5 empty] | 80 |  | 5 | 10 |  | 80.6 | 65 | Non Federally-Regulated | 1989-08-15 |  |  |  | 1998-04-20
WM Technologies | Weil-McLain | LGB-21-W/S | Steam | Natural Gas | No Match | FALSE | FALSE | 3 |  |  |  | No Match | No Match | No Match | No Match | Cast Iron | No Match |  | No Match |  | 2600000 |  |  |  | 81 | 75 |  |  | 147 | 147 |  |  |  | Non Federally-Regulated | 1988-02-06 |  |  |  | 1988-03-17
Lochinvar, LLC. | Lochinvar Corp. | CDN120 | Water | Natural Gas | Power | FALSE | FALSE | 1 |  |  |  |  | None | Condensing | Step Modulating | Other |  |  |  |  | 120000 | 110000 | [9 empty] | 95 | 80 | Federally-Regulated Consumer Product | 2012-07-06 |  |  |  | 2012-11-16
PB Heat, LLC | Smith Cast Iron Boilers | GSX-88-CON | Steam | LPG | Injection Type | TRUE | FALSE | 1 |  |  |  | Draft Diverter | Stack Damper | Non-Condensing | Single-Stage | Cast Iron |  |  |  |  | 88500 | 74000 | [9 empty] | 80.6 | 75 | Federally-Regulated Consumer Product | 2011-02-17 |  |  |  | 2015-03-24
Burnham Commercial | Burnham | V1115 | Both Steam & Water | Natural Gas | Power | FALSE | FALSE | 1 |  |  |  |  | None | Non-Condensing | Single-Stage | Cast Iron |  |  |  |  | 3680000 | 2957000 |  |  | 81.8 | 80 | [7 empty] | Federally-Regulated Commercial & Industrial Equipment | 2007-12-12 |  |  |  | 2010-03-16
Burnham Commercial | Crown | BCW225 | Water | Natural Gas | Induced Draft | FALSE | FALSE | 1 |  |  |  |  | None | Condensing | Step Modulating | Other |  |  |  |  | 225000 | 202000 | [9 empty] | 94.2 | 80 | Federally-Regulated Consumer Product | 2007-11-14 |  |  |  | 2008-09-25
Smith Cast Iron Boilers | Smith Cast Iron Boilers | GB100-W-5-CON-D | Water | Natural Gas | No Match | TRUE | FALSE | 1 |  |  |  | No Match | No Match | No Match | No Match | Cast Iron | No Match |  | No Match |  | 100000 | [10 empty] | 82 |  | Federally-Regulated Consumer Product | 1998-08-27 |  |  |  | 1998-12-21
Ajax Boiler, Inc. | Ajax | WNG7500W | Water | Natural Gas | No Match | FALSE | TRUE | 3 |  |  |  | No Match | No Match | No Match | No Match | Other | No Match |  | No Match |  | 7500000 |  |  |  | 80 | 80 | [7 empty] | Federally-Regulated Commercial & Industrial Equipment | 1997-02-27 |  |  |  | 1998-04-20
Bryan Steam Corp. | Bryan | LM-900-S-G | Both Steam & Water | LPG | No Match | FALSE |  | 3 |  |  |  | No Match | No Match | No Match | No Match | Other | No Match |  | No Match |  | 9000000 |  |  |  | 75 |  |  | 75 |  | 147 |  |  |  | Non Federally-Regulated | 1981-08-26 |  |  |  | 1998-04-20
Rite Engineering | Rite | A180WGO | Both Steam & Water | Oil | Power | FALSE | FALSE | 3 |  |  |  | No Match | No Match | No Match | No Match | Other | No Match |  | No Match |  | 1800000 |  |  |  | 80 | [8 empty] | Non Federally-Regulated | 1988-03-17 |  |  |  | 1992-10-14
Kewanee Boiler Co. | Kewanee | M65KO | Steam | Oil | Power | FALSE | FALSE | 3 |  |  |  | No Match | No Match | No Match | No Match | Other | No Match |  | No Match |  | 813000 |  |  |  | 82 | [8 empty] | Non Federally-Regulated | 1989-08-15 |  |  |  | 1998-04-20
A.O. Smith Water Products Company | A O Smith Water Products | HW-0225-**3 | Steam | LPG | No Match | FALSE | FALSE | 1 |  |  |  | No Match | No Match | No Match | No Match | Copper | No Match |  | No Match |  | 225000 | [10 empty] | 67.2 | 65 | Federally-Regulated Consumer Product | 1988-02-06 |  |  |  | 1988-03-17
Ajax Boiler, Inc. | Ajax | OWGOFD2000 | Steam | Oil | Power | FALSE | TRUE | 3 |  |  |  | No Match | No Match | No Match | No Match | Other | No Match |  | No Match |  | 2000000 |  |  |  | 75.5 | [8 empty] | Non Federally-Regulated | 1988-03-17 |  |  |  | 1998-04-20
Burnham Commercial | Burnham | V-905W | Water | Natural Gas | Power | FALSE | FALSE | 3 |  |  |  | No Match | No Match | No Match | No Match | Cast Iron | No Match |  | No Match |  | 668000 |  |  |  | 81.4 | 80 | [7 empty] | Federally-Regulated Commercial & Industrial Equipment | 1997-02-27 |  |  |  | 1998-04-20
Burnham Commercial | Burnham | FD-14 | Steam | Natural Gas | Power | FALSE | FALSE | 3 |  |  |  | No Match | No Match | No Match | No Match | Other | No Match |  | No Match |  | 623000 |  |  |  | 81.4 | 75 |  |  |  | 147 |  |  |  | Non Federally-Regulated | 1989-08-15 |  |  |  | 1990-06-13
Hydrotherm, Division of Mestek, Inc. | Hydrotherm | MOP-4235 | Water | Oil | Power | TRUE | FALSE | 3 |  |  |  | No Match | No Match | No Match | No Match | Cast Iron | No Match |  | No Match |  | 4235000 |  | 4235000 |  | 83.9 | 83 |  |  |  |  | 83.9 |  |  | Non Federally-Regulated | 1993-01-27 |  |  |  | 2007-12-12
Peerless Heater Co. | Peerless | SC/SCT-07-W | Water | Combo (Natural Gas & Oil) | Power | FALSE | FALSE | 3 |  |  |  | No Match | No Match | No Match | No Match | Cast Iron | No Match |  | No Match |  | 577000 |  | 577000 |  | 81 | 80 |  |  |  |  | 81 |  |  | Federally-Regulated Commercial & Industrial Equipment | 1995-11-02 |  |  |  | 1997-02-27
Dunkirk | Ultimate Engineering / Division of Dunkirk | UPSB-3D | Steam | Natural Gas | No Match | FALSE | FALSE | 1 |  |  |  | No Match | No Match | No Match | No Match | Cast Iron | No Match |  | No Match |  | 75000 | [10 empty] | 82.7 |  | Federally-Regulated Consumer Product | 1998-02-06 |  |  |  | 2000-06-07
Hydrotherm, Division of Mestek, Inc. | Hydrotherm | VGA-125BS-P | Steam | Natural Gas | No Match | FALSE | FALSE | 1 |  |  |  | No Match | No Match | No Match | No Match | Other | No Match |  | No Match |  | 125000 | [5 empty] | 79.2 |  |  |  |  | 67.6 | 65 | Non Federally-Regulated | 1988-03-17 |  |  |  | 1998-04-20
Lochinvar, LLC. | Hamilton | HEHL-1265 | Water | LPG | Power | FALSE | TRUE | 3 |  |  |  | No Match | No Match | No Match | No Match | Copper | No Match |  | No Match |  | 1265000 |  | 1265000 |  | 82 | 80 |  |  |  |  | 82 |  |  | Federally-Regulated Commercial & Industrial Equipment | 1995-02-15 |  |  |  | 2007-12-12
Burnham Commercial | Burnham | 809H | Water | Natural Gas | Induced Draft | FALSE | FALSE | 1 |  |  |  |  | None | Non-Condensing | Single-Stage | Cast Iron |  |  |  |  | 491000 | 409000 |  |  | 83.4 | 80 | [7 empty] | Federally-Regulated Commercial & Industrial Equipment | 2008-04-14 |  |  |  | 2010-03-16
Smith Cast Iron Boilers | Smith Cast Iron Boilers | BB-14A-S-4M | Steam | Oil | Power | TRUE | FALSE | 1 |  |  |  | No Match | No Match | No Match | No Match | Cast Iron | No Match |  | No Match |  | 196000 | [10 empty] | 83.2 |  | Federally-Regulated Consumer Product | 1998-12-21 |  |  |  | 2000-06-07
PVI Industries , LLC | PVI | 40 WBHE 50A-TPGO | Water | Combo (Natural Gas & Oil) | No Match | FALSE | FALSE | 3 |  |  |  | No Match | No Match | No Match | No Match | Other | No Match |  | No Match |  | 1600000 |  |  |  | 84 | 80 | [7 empty] | Non Federally-Regulated | 1992-10-27 |  |  |  | 1998-04-20
Parker Boiler Co. | Parker Boiler | 7 | Steam | Natural Gas | No Match | FALSE | FALSE | 3 |  |  |  |  | No Match | No Match | No Match | Other |  |  |  |  | 301000 |  |  |  | 75 | 75 |  |  | 16 | 147 |  |  |  | Non Federally-Regulated | 1988-03-17 |  |  |  | 1992-10-27
Rite Engineering | Rite | 120SO | Both Steam & Water | Oil | Power | FALSE | FALSE | 3 |  |  |  | No Match | No Match | No Match | No Match | Other | No Match |  | No Match |  | 1200000 |  |  |  | 80 | [8 empty] | Non Federally-Regulated | 1988-03-17 |  |  |  | 1992-10-14
Teledyne Laars | Teledyne Laars | PH0250CP12CB | Water | LPG | No Match | FALSE | FALSE | 1 |  |  |  | No Match | No Match | No Match | No Match | Other | No Match |  | No Match |  | 250000 | [10 empty] | 82.2 |  | Federally-Regulated Consumer Product | 1997-02-27 |  |  |  | 1998-02-06
Ajax Boiler, Inc. | Ajax | WFC3250W | Water | Combo (Natural Gas & Oil) | Power | FALSE | TRUE | 3 |  |  |  | No Match | No Match | No Match | No Match | Other | No Match |  | No Match |  | 3250000 |  | 1300000 |  | 80 | 80 |  |  |  |  | 80 |  |  | Federally-Regulated Commercial & Industrial Equipment | 1997-01-07 |  |  |  | 2009-03-12
Vaillant Corp. | Vaillant | GA100-21EI | Water | LPG | No Match | FALSE | FALSE | 1 |  |  |  | No Match | No Match | No Match | No Match | Cast Iron | No Match |  | No Match |  | 210000 | [10 empty] | 83 |  | Federally-Regulated Consumer Product | 1997-03-17 |  |  |  | 1998-12-21
Peerless Heater Co. | Peerless | G-661I | Steam | Natural Gas | No Match | FALSE | FALSE | 1 |  |  |  | No Match | No Match | No Match | No Match | Cast Iron | No Match |  | No Match |  | 200000 | [5 empty] | 81.6 |  | 3 | 10 |  | 69.9 | 65 | Non Federally-Regulated | 1988-03-17 |  |  |  | 1998-04-20
Lochinvar, LLC. | Nepco | CBL0070 | Both Steam & Water | LPG | No Match | FALSE | TRUE | 1 |  |  |  | No Match | No Match | No Match | No Match | Copper | No Match |  | No Match |  | 72000 | [5 empty] | 75 |  |  |  |  | 63 | 63 | Non Federally-Regulated | 1988-03-17 |  |  |  | 1998-04-20
Burnham Commercial | Burnham | 206D | Water | Natural Gas | No Match | TRUE | FALSE | 1 |  |  |  | No Match | No Match | No Match | No Match | Cast Iron | No Match |  | No Match |  | 164000 | [7 empty] | 147 |  |  | 80.3 |  | Federally-Regulated Consumer Product | 1992-09-08 |  |  |  | 1995-02-02
Dunkirk | Lennox | CWB-6D | Water | Natural Gas | No Match | FALSE | FALSE | 1 |  |  |  | No Match | No Match | No Match | No Match | Cast Iron | No Match |  | No Match |  | 175000 | [10 empty] | 81.1 |  | Federally-Regulated Consumer Product | 1998-02-06 |  |  |  | 1999-10-22
Smith Cast Iron Boilers | Smith Cast Iron Boilers | PGB100-W-6-HSI-D | Water | LPG | No Match | FALSE | FALSE | 1 |  |  |  | No Match | No Match | No Match | No Match | Cast Iron | No Match |  | No Match |  | 125000 | [10 empty] | 83.2 |  | Federally-Regulated Consumer Product | 1997-02-27 |  |  |  | 1998-02-06
WM Technologies | Weil-McLain | EG-30-SPDN-W | Water | Natural Gas | No Match | TRUE | FALSE | 1 |  |  |  | No Match | No Match | No Match | No Match | Cast Iron | No Match |  | No Match |  | 75000 | [10 empty] | 80.7 |  | Federally-Regulated Consumer Product | 1998-08-03 |  |  |  | 1998-08-27
PVI Industries , LLC | PVI | 306 EWB 150A-E | Water | Electricity | No Match | TRUE | FALSE | 3 |  |  |  | No Match | No Match | No Match | No Match | Other | No Match |  | No Match |  | 1044000 |  |  |  | 99.9 | [8 empty] | Federally-Regulated Commercial & Industrial Equipment | 1998-03-31 |  |  |  | 1998-04-20
Dunkirk | Sears | 229.9601 | Water | Natural Gas | No Match | FALSE | FALSE | 1 |  |  |  | No Match | No Match | No Match | No Match | Cast Iron | No Match |  | No Match |  | 210000 | [10 empty] | 81 |  | Federally-Regulated Consumer Product | 1998-02-06 |  |  |  | 1998-12-21
Dunkirk | Dunkirk | 4E.90 | Water | Oil | Power | TRUE | FALSE | 1 |  |  |  | No Match | No Match | No Match | No Match | Cast Iron | No Match |  | No Match |  | 126000 | [10 empty] | 86.4 |  | Federally-Regulated Consumer Product | 1998-05-28 |  |  |  | 1998-07-01
Hydrotherm, Division of Mestek, Inc. | Multitemp | MR-1800B | Water | LPG | No Match | TRUE | FALSE | 3 |  |  |  | No Match | No Match | No Match | No Match | Cast Iron | No Match |  | No Match |  | 1800000 |  |  |  | 80 | 80 |  |  | 147 |  | 80 |  |  | Non Federally-Regulated | 1993-01-14 |  |  |  | 1993-01-27
WM Technologies | Weil-McLain | CG-4-SPL | Steam | LPG | No Match | TRUE | FALSE | 1 |  |  |  | No Match | No Match | No Match | No Match | Cast Iron | No Match |  | No Match |  | 105000 | [5 empty] | 85.3 |  | 238 |  |  | 72.6 |  | Federally-Regulated Consumer Product | 1997-02-27 |  |  |  | 1998-04-20
Water Pik, Inc. | Laars | PH1825IP16*BA | Water | LPG | No Match | TRUE | TRUE | 3 |  |  |  | No Match | No Match | No Match | No Match | Copper | No Match |  | No Match |  | 1825000 |  | 456250 |  | 82 | 80 |  |  | 350 |  | 82 |  |  | Federally-Regulated Commercial & Industrial Equipment | 2001-05-16 |  |  |  | 2001-05-30
Laars Heating Systems Company | Laars | PH0715IN04*1A | Water | Natural Gas | Induced Draft | FALSE | TRUE | 1 |  |  |  | None | None | Non-Condensing | Two-Stage Modulating | Copper | Single-Speed | 0.33 | Standard |  | 715000 | 579150 | 178750 |  | 81 | 80 |  |  | 5 |  | 81 |  |  | Federally-Regulated Commercial & Industrial Equipment | 2005-11-30 |  |  |  | 2007-11-01
Hydrotherm, Division of Mestek, Inc. | Multitemp | MR-500C | Water | LPG | No Match | TRUE | FALSE | 3 |  |  |  | No Match | No Match | No Match | No Match | Cast Iron | No Match |  | No Match |  | 500000 |  |  |  | 82.4 | 80 |  |  | 147 |  | 82.4 |  |  | Non Federally-Regulated | 1993-01-27 |  |  |  | 1996-02-02
Trianco-Heatmaker | Trianco-Heatmaker | MAX 75 | Water | Oil | Power | TRUE | FALSE | 1 |  |  |  | No Match | No Match | No Match | No Match | Other | No Match |  | No Match |  | 105000 | [10 empty] | 87 |  | Federally-Regulated Consumer Product | 1998-05-28 |  |  |  | 1998-07-01
Bradford White Corporation | Bradford-White | M2C75T**C*-** | Both Steam & Water | Combo (Natural Gas & Oil) | No Match | TRUE | FALSE | 1 |  |  |  | No Match | No Match | No Match | No Match | Other | No Match |  | No Match |  | 80000 | [5 empty] | 82.6 |  | 141 |  |  | 82.4 |  | Federally-Regulated Consumer Product | 1997-02-27 |  |  |  | 1998-04-20
Smith Cast Iron Boilers | Smith Cast Iron Boilers | BB-14A-S-4M | Water | Oil | Power | TRUE | FALSE | 1 |  |  |  | No Match | No Match | No Match | No Match | Cast Iron | No Match |  | No Match |  | 196000 | [10 empty] | 83.2 |  | Federally-Regulated Consumer Product | 2000-06-07 |  |  |  | 2001-04-12
Laars Heating Systems Company | Laars | PW1010IN09C1A | Water | Natural Gas | Induced Draft | FALSE | TRUE | 1 |  |  |  | None | None | Non-Condensing | Single-Stage | Copper | Single-Speed | 0.5 | Standard |  | 1010000 | 818100 | 1010000 |  | 81 | 80 |  |  | 5 |  | 81 |  |  | Federally-Regulated Commercial & Industrial Equipment | 2005-11-30 |  |  |  | 2007-11-01
Teledyne Laars | Teledyne Laars | JF 90 | Water | Oil | Power | TRUE | FALSE | 1 |  |  |  | No Match | No Match | No Match | No Match | Cast Iron | No Match |  | No Match |  | 126000 | [10 empty] | 83.1 |  | Federally-Regulated Consumer Product | 1998-12-21 |  |  |  | 2000-06-07
Slant / Fin Corp. | Slant / Fin Corp. | CHS399 | Water | Natural Gas | Power | FALSE | FALSE | 1 |  |  |  |  | None | Condensing | Step Modulating | Other |  |  |  |  | 399000 | 380000 |  |  | 96 |  | 95.4 | [6 empty] | Federally-Regulated Commercial & Industrial Equipment | 2014-01-14 |  |  |  | 2014-08-11
PB Heat, LLC | PB Heat, LLC | MIHII-06-SV | Water | Natural Gas | Injection Type | FALSE | FALSE | 1 |  |  |  | Draft Diverter | Stack Damper | Non-Condensing | Single-Stage | Cast Iron | Single-Speed |  | Standard |  | 162500 | 136000 | [9 empty] | 83.5 | 80 | Federally-Regulated Consumer Product | 2010-03-16 |  |  |  | 2011-06-20
Burnham Commercial | Burnham | PF-521-W | Water | Oil | Power | FALSE | FALSE | 3 |  |  |  | No Match | No Match | No Match | No Match | Cast Iron | No Match |  | No Match |  | 4200000 |  |  |  | 83.7 | [5 empty] | 86.8 |  |  | Non Federally-Regulated | 1992-09-25 |  |  |  | 1992-10-27
Raypak, Inc. | Raypak | W*-0750CHX* | Water | LPG | Power | FALSE | TRUE | 3 |  |  |  | No Match | No Match | No Match | No Match | Copper | No Match |  | No Match |  | 750000 |  | 750000 |  | 97 | 80 |  |  |  |  | 97 |  |  | Federally-Regulated Commercial & Industrial Equipment | 2002-07-30 |  |  |  | 2007-12-12
Ajax Boiler, Inc. | Ajax | WFG11500W | Water | Natural Gas | Power | FALSE | TRUE | 3 |  |  |  | No Match | No Match | No Match | No Match | Other | No Match |  | No Match |  | 11500000 |  |  |  | 80 | 80 | [7 empty] | Federally-Regulated Commercial & Industrial Equipment | 1997-02-27 |  |  |  | 1998-04-20
Raypak, Inc. | Raypak | H-1571A* | Water | Natural Gas | Injection Type | FALSE | TRUE | 1 |  |  |  |  | None | Non-Condensing | Single-Stage | Copper |  |  |  |  | 1570000 | 1287000 |  |  |  |  | 82 | [6 empty] | Federally-Regulated Commercial & Industrial Equipment | 2014-09-05 |  |  |  | 2015-04-16
Rite Engineering | Rite | 165WGE | Both Steam & Water | Natural Gas | Power | FALSE | FALSE | 3 |  |  |  | No Match | No Match | No Match | No Match | Other | No Match |  | No Match |  | 1650000 |  |  |  | 83 | 80 | [7 empty] | Federally-Regulated Commercial & Industrial Equipment | 1998-03-31 |  |  |  | 1998-04-20
Crown Boiler Co. | Crown | TWZ125 | Water | Oil | Power | FALSE | FALSE | 1 |  |  |  |  | None | Non-Condensing | Single-Stage | Cast Iron | Single-Speed | 0.04 | Standard |  | 175000 | 152000 | [9 empty] | 85.1 | 80 | Federally-Regulated Consumer Product | 2010-03-16 |  |  |  | 2011-06-20
DDR Americas, Inc. | De Deitrich | GT 430A-14 | Water | Natural Gas | Power | FALSE | FALSE | 1 |  |  |  |  | Electro-Mechanical Inlet Dampe | Non-Condensing | Step Modulating | Cast Iron |  |  |  |  | 3389000 | 2880000 |  |  | 85.2 |  | 85.2 | [6 empty] | Federally-Regulated Commercial & Industrial Equipment | 2013-05-09 |  |  |  | 2014-08-11
Hydrotherm, Division of Mestek, Inc. | Hydrotherm | HK-210PV | Water | Natural Gas | No Match | FALSE | FALSE | 1 |  |  |  | No Match | No Match | No Match | No Match | Cast Iron | No Match |  | No Match |  | 210000 | [5 empty] | 81.4 |  |  |  |  | 81 |  | Federally-Regulated Consumer Product | 1992-10-27 |  |  |  | 1998-04-20
Smith Cast Iron Boilers | Smith Cast Iron Boilers | GBX-195-CON | Water | LPG | Injection Type | TRUE | FALSE | 1 |  |  | TRUE |  | Stack Damper | Non-Condensing | Single-Stage | Cast Iron | Single-Speed |  |  |  | 195000 | 160000 | [9 empty] | 80.5 | 80 | Federally-Regulated Consumer Product | 2012-11-16 |  |  |  | 2013-04-19
Hydrotherm, Division of Mestek, Inc. | Hydrotherm | OR-330A | Steam | Oil | Power | FALSE |  | 3 |  |  |  | No Match | No Match | No Match | No Match | Cast Iron | No Match |  | No Match |  | 330000 |  |  |  | 76.1 | [8 empty] | Non Federally-Regulated | 1983-08-16 |  |  |  | 1998-04-20
Laars Heating Systems Company | Laars Heating Systems Co. | NTH600 | Water | Natural Gas | Power | FALSE | FALSE | 1 |  |  |  |  | None | Condensing | Step Modulating | Other |  |  |  |  | 600000 | 572000 |  |  | 96 |  | 95.3 | [6 empty] | Federally-Regulated Commercial & Industrial Equipment | 2014-09-05 |  |  |  | 2015-04-20
PB Heat, LLC | Advanced Thermal Hydronics | PB/HE-W-5L | Water | Oil | Power | FALSE | FALSE | 1 |  |  |  |  | None | Non-Condensing | Single-Stage | Cast Iron | Single-Speed |  |  |  | 245000 | 212000 | [9 empty] | 85.5 | 80 | Federally-Regulated Consumer Product | 2014-05-05 |  |  |  | 2014-08-08
Burnham Commercial | Burnham | K-5021B-W | Water | Natural Gas | No Match | TRUE | FALSE | 3 |  |  |  | No Match | No Match | No Match | No Match | Cast Iron | No Match |  | No Match |  | 1560000 |  | 1560000 |  | 80 | 80 |  |  | 60 |  | 80 |  |  | Federally-Regulated Commercial & Industrial Equipment | 1994-06-08 |  |  |  | 2007-12-12
WM Technologies | Weil-McLain | ULTRA 80 | Water | Natural Gas | Power | FALSE | FALSE | 1 |  |  |  | None | None | Condensing | Step Modulating | Other | Single-Speed | 0.04 | Standard |  | 80000 | 71000 | [9 empty] | 93 | 80 | Federally-Regulated Consumer Product | 2008-09-25 |  |  |  | 2010-03-16
Dunkirk | Crown | BD-91 | Water | Oil | Power | TRUE | FALSE | 1 |  |  |  | No Match | No Match | No Match | No Match | Cast Iron | No Match |  | No Match |  | 105000 | [10 empty] | 85.6 |  | Federally-Regulated Consumer Product | 1997-02-27 |  |  |  | 1998-04-20
Ajax Boiler, Inc. | Ajax | WGOFD-1375 | Steam | Natural Gas | Power | FALSE |  | 3 |  |  |  | No Match | No Match | No Match | No Match | Other | No Match |  | No Match |  | 1375000 |  |  |  | 75.5 |  |  | 75 |  | 147 |  |  |  | Non Federally-Regulated | 1981-08-26 |  |  |  | 1998-04-20
Teledyne Laars | Laars | HH0520MP20***** | Water | LPG | Power | FALSE | FALSE | 3 |  |  |  | No Match | No Match | No Match | No Match | Copper | No Match |  | No Match |  | 520000 |  |  |  | 85 | 80 |  |  | 5 |  | 83 |  |  | Federally-Regulated Commercial & Industrial Equipment | 1994-10-18 |  |  |  | 1996-03-13
Buderus | Buderus | G234X-64 | Water | Natural Gas | No Match | FALSE | FALSE | 1 |  |  |  | No Match | No Match | No Match | No Match | Cast Iron | No Match |  | No Match |  | 266000 | [10 empty] | 84 |  | Federally-Regulated Consumer Product | 1999-06-29 |  |  |  | 2001-11-01
NY Boiler, LLC dba New Yorker Boiler | New Yorker Boiler Co. | CG30C_C | Water | LPG | Induced Draft | TRUE | FALSE | 1 |  |  |  |  | No Match | No Match | Single-Stage | No Match |  |  |  |  | 62000 | 52000 | [9 empty] | 80 | 80 | No Match | 2012-05-02 |  |  |  | 2012-05-08
Burnham Commercial | Burnham | V-75WR | Water | Oil | Power | TRUE | FALSE | 1 |  |  |  | No Match | No Match | No Match | No Match | Cast Iron | No Match |  | No Match |  | 126000 | [10 empty] | 86.2 |  | Federally-Regulated Consumer Product | 1998-07-01 |  |  |  | 1998-08-03
Hydrotherm, Division of Mestek, Inc. | Hydrotherm | MOP-6545 | Water | Natural Gas | Power | TRUE | FALSE | 3 |  |  |  | No Match | No Match | No Match | No Match | Cast Iron | No Match |  | No Match |  | 6749000 |  |  |  | 81.3 | 80 | [7 empty] | Federally-Regulated Commercial & Industrial Equipment | 1997-02-27 |  |  |  | 1998-04-20
Raypak, Inc. | Raytherm | 334H | Steam | Natural Gas | No Match | FALSE | FALSE | 3 |  |  |  |  | No Match | No Match | No Match | Copper |  |  |  |  | 330000 |  |  |  | 80 | 75 | [7 empty] | Non Federally-Regulated | 1988-03-17 |  |  |  | 1998-04-20
Viessmann Manufacturing Co., Inc. | Viessmann Manufacturing | VB2-63 | Water | LPG | Power | FALSE | FALSE | 1 |  |  |  | No Match | No Match | No Match | No Match | Other | No Match |  | No Match |  | 299000 | [10 empty] | 83.3 |  | Federally-Regulated Consumer Product | 2001-07-19 |  |  |  | 2002-06-04
NY Boiler, LLC dba New Yorker Boiler | New Yorker | FR-98 | Water | Oil | Power | TRUE | FALSE | 1 |  |  |  | No Match | No Match | No Match | No Match | Other | No Match |  | No Match |  | 119000 | [10 empty] | 84.4 |  | Federally-Regulated Consumer Product | 1998-12-21 |  |  |  | 1999-03-04
Lochinvar, LLC. | Hamilton | HEHN-645 | Water | Natural Gas | Power | FALSE | TRUE | 3 |  |  |  | No Match | No Match | No Match | No Match | Copper | No Match |  | No Match |  | 645000 |  | 645000 |  | 82 | 80 |  |  |  |  | 82 |  |  | Federally-Regulated Commercial & Industrial Equipment | 1995-02-15 |  |  |  | 2007-12-12
Raypak, Inc. | Raypak | H*-0624*-***R*** | Both Steam & Water | LPG | No Match | FALSE | FALSE | 3 |  |  |  | No Match | No Match | No Match | No Match | Copper | No Match |  | No Match |  | 589000 |  |  |  | 82 | 80 | [7 empty] | Non Federally-Regulated | 1992-10-27 |  |  |  | 1998-04-20
Crown Boiler Co. | Crown | DG-150 | Steam | Natural Gas | No Match | TRUE | FALSE | 1 |  |  |  | No Match | No Match | No Match | No Match | Cast Iron | No Match |  | No Match |  | 150000 | [5 empty] | 78.6 |  |  |  |  | 68.3 |  | Federally-Regulated Consumer Product | 1997-02-27 |  |  |  | 1998-04-20
Hydrotherm, Division of Mestek, Inc. | Multitemp | MR-720B-P | Steam | Natural Gas | No Match | FALSE |  | 3 |  |  |  | No Match | No Match | No Match | No Match | Cast Iron | No Match |  | No Match |  | 720000 |  |  |  | 78 |  |  | 75 |  | 147 |  |  |  | Non Federally-Regulated | 1983-08-16 |  |  |  | 1998-04-20
WM Technologies | Weil-McLain | Cga-8-SPDN | Water | Natural Gas | No Match | TRUE | FALSE | 1 |  |  |  | No Match | No Match | No Match | No Match | Cast Iron | No Match |  | No Match |  | 245000 | [10 empty] | 82.1 | 80 | Federally-Regulated Consumer Product | 2000-09-27 |  |  |  | 2015-03-24
Rite Engineering | Rite | 63WGO | Both Steam & Water | Combo (Natural Gas & Oil) | Power | FALSE | FALSE | 3 |  |  |  | No Match | No Match | No Match | No Match | Other | No Match |  | No Match |  | 630000 |  | 210000 |  | 80 | 80 |  |  |  | 147 | 80 |  |  | Non Federally-Regulated | 1992-10-14 |  |  |  | 1998-03-31
Lochinvar, LLC. | Lochinvar | CBL3080 | Both Steam & Water | LPG | No Match | FALSE | FALSE | 3 |  |  |  | No Match | No Match | No Match | No Match | Copper | No Match |  | No Match |  | 2710400 |  | 2710400 |  | 80 | 80 |  |  |  |  | 80 |  |  | Non Federally-Regulated | 1992-08-28 |  |  |  | 1997-02-27
Teledyne Laars | Laars | HH0325C-E | Steam | Natural Gas | No Match | FALSE | TRUE | 3 |  |  |  | No Match | No Match | No Match | No Match | Copper | No Match |  | No Match |  | 325000 |  | 325000 |  | 80 | 75 |  |  | 5 | 147 | 80 |  |  | Non Federally-Regulated | 1988-02-06 |  |  |  | 2001-05-16
Slant / Fin Corp. | Slant / Fin | SE-105DP | Water | Combo (Natural Gas & Oil) | No Match | TRUE | FALSE | 1 |  |  |  | No Match | No Match | No Match | No Match | Cast Iron | No Match |  | No Match |  | 105000 | [10 empty] | 81.6 | 80 | Federally-Regulated Consumer Product | 2001-11-01 |  |  |  | 2007-11-14
U.S. Boiler Co. | New Yorker Boiler Co. | CG40CHNI | Water | Natural Gas | Induced Draft | FALSE | FALSE | 1 |  |  |  |  | Stack Damper | Non-Condensing | Single-Stage | Cast Iron | Single-Speed |  |  |  | 96000 | 81000 | [9 empty] | 84 | 80 | Federally-Regulated Consumer Product | 2011-07-06 |  |  |  | 2012-06-11
Utica Boilers | Utica Boilers | MGB100D | Water | Combo (Natural Gas & Oil) | No Match | TRUE | FALSE | 1 |  |  |  | No Match | No Match | No Match | No Match | Cast Iron | No Match |  | No Match |  | 100000 | [10 empty] | 80 | 80 | Federally-Regulated Consumer Product | 2001-11-01 |  |  |  | 2015-03-24
Peerless Heater Co. | Peerless | MI-03-SPRK | Water | Natural Gas | No Match | FALSE | FALSE | 1 |  |  |  | No Match | No Match | No Match | No Match | Cast Iron | No Match |  | No Match |  | 70000 | [10 empty] | 82.2 |  | Federally-Regulated Consumer Product | 1998-05-28 |  |  |  | 2001-11-01
Hydrotherm, Division of Mestek, Inc. | Hydrotherm | PB-200S | Steam | Oil | Power | TRUE | FALSE | 1 |  |  |  | No Match | No Match | No Match | No Match | Cast Iron | No Match |  | No Match |  | 196000 | [10 empty] | 85.3 |  | Federally-Regulated Consumer Product | 1998-08-27 |  |  |  | 1998-12-21
Burnham Commercial | Crown Boiler Co. | BSI069S | Steam | LPG | Induced Draft | TRUE | FALSE | 1 |  |  |  |  | Stack Damper | Non-Condensing | Single-Stage | Cast Iron |  |  |  |  | 69000 | 57000 | [9 empty] | 80 | 75 | Federally-Regulated Consumer Product | 2007-11-14 |  |  |  | 2015-03-24
Bryan Steam Corp. | Bryan | R-700-S-FDG | Both Steam & Water | LPG | Power | FALSE |  | 3 |  |  |  | No Match | No Match | No Match | No Match | Other | No Match |  | No Match |  | 7000000 |  |  |  | 84 |  |  | 75 |  | 352 |  |  |  | Non Federally-Regulated | 1986-06-04 |  |  |  | 1998-04-20
PB Heat, LLC | PB Heat, LLC | WV-DV-03-085 | Water | Oil | Power | FALSE | FALSE | 1 |  |  |  |  | None | Non-Condensing | Single-Stage | Cast Iron | Single-Speed |  |  |  | 119000 | 103000 | [9 empty] | 85.9 | 80 | Federally-Regulated Consumer Product | 2011-07-06 |  |  |  | 2012-07-06
Ajax Boiler, Inc. | Ajax | WGOXFD-1500 | Steam | Oil | Power | FALSE | FALSE | 3 |  |  |  | No Match | No Match | No Match | No Match | Other | No Match |  | No Match |  | 1500000 |  |  |  | 75.5 | [8 empty] | Non Federally-Regulated | 1988-03-17 |  |  |  | 1992-10-01
Rite Engineering | Rite | 1150SGO | Both Steam & Water | Natural Gas | Power | FALSE | FALSE | 3 |  |  |  |  | No Match | No Match | No Match | Other |  |  |  |  | 11500000 |  |  |  | 80 | 75 | [7 empty] | Non Federally-Regulated | 1988-03-17 |  |  |  | 1998-04-20
H. B. Smith Co. | H. B. Smith | LO28-S/W-13 | Steam | Oil | Power | FALSE | FALSE | 3 |  |  |  | No Match | No Match | No Match | No Match | Other | No Match |  | No Match |  | 3780000 |  |  |  | 81.2 |  |  |  | 40 |  |  |  |  | Non Federally-Regulated | 1988-03-17 |  |  |  | 1998-04-20
Rite Engineering | Rite | 63WGO | Both Steam & Water | Natural Gas | Power | FALSE | FALSE | 3 |  |  |  | No Match | No Match | No Match | No Match | Other | No Match |  | No Match |  | 630000 |  |  |  | 80 | 75 |  |  |  | 147 |  |  |  | Non Federally-Regulated | 1988-01-22 |  |  |  | 1988-03-17
Hydrotherm, Division of Mestek, Inc. | Hydrotherm | R-300BP | Water | Natural Gas | No Match | FALSE | FALSE | 3 |  |  |  | No Match | No Match | No Match | No Match | Cast Iron | No Match |  | No Match |  | 300000 |  |  |  | 80 | 80 |  |  |  |  | 80 |  |  | Non Federally-Regulated | 1993-01-14 |  |  |  | 1993-01-27
WM Technologies | Weil-McLain | 1994 | Steam | Natural Gas | Power | FALSE | FALSE | 3 |  |  |  |  | No Match | No Match | No Match | Cast Iron |  |  |  |  | 6495000 |  |  |  | 81.5 | 80 |  |  | 147 | 147 | 81.5 |  |  | Non Federally-Regulated | 1992-06-23 |  |  |  | 1996-02-29
Dunkirk | Dunkirk | DPFG-7-183W | Water | Natural Gas | No Match | FALSE | TRUE | 1 |  |  |  | No Match | No Match | No Match | No Match | Cast Iron | No Match |  | No Match |  | 183000 | [10 empty] | 80 |  | Federally-Regulated Consumer Product | 1998-07-01 |  |  |  | 1998-08-03
Lochinvar, LLC. | Lochinvar | CBN2620 | Both Steam & Water | Natural Gas | No Match | FALSE | FALSE | 3 |  |  |  | No Match | No Match | No Match | No Match | Copper | No Match |  | No Match |  | 2618000 |  |  |  | 75 | 75 |  |  |  | 147 |  |  |  | Non Federally-Regulated | 1988-02-06 |  |  |  | 1992-08-28
Dunkirk | Bryant | BW1AAN000175AAAA | Water | Natural Gas | No Match | TRUE | FALSE | 1 |  |  |  | No Match | No Match | No Match | No Match | Cast Iron | No Match |  | No Match |  | 175000 | [10 empty] | 80.2 |  | Federally-Regulated Consumer Product | 1997-02-27 |  |  |  | 1998-04-20
Rite Engineering | Rite | 400WGE | Both Steam & Water | Natural Gas | Power | FALSE | FALSE | 3 |  |  |  | No Match | No Match | No Match | No Match | Other | No Match |  | No Match |  | 4000000 |  | 1334000 |  | 83 | 80 |  |  |  |  | 83 |  |  | Federally-Regulated Commercial & Industrial Equipment | 1997-04-02 |  |  |  | 1998-03-31
Dunkirk | Day & Night | BW4AAH000210ABAA | Water | Oil | Power | TRUE | FALSE | 1 |  |  |  | No Match | No Match | No Match | No Match | Cast Iron | No Match |  | No Match |  | 245000 | [10 empty] | 84.8 |  | Federally-Regulated Consumer Product | 1997-02-27 |  |  |  | 1998-04-20
Parker Boiler Co. | Parker Boiler | T1730 | Water | Natural Gas | No Match | FALSE | FALSE | 3 |  |  |  | No Match | No Match | No Match | No Match | Other | No Match |  | No Match |  | 1730000 |  |  |  | 80 | 80 |  |  | 4 |  |  |  |  | Non Federally-Regulated | 1992-10-27 |  |  |  | 1998-04-20
Raypak, Inc. | Raypak | H7-1003 | Water | Natural Gas | Induced Draft | FALSE | FALSE | 1 |  |  |  | None | None | Non-Condensing | Step Modulating | Copper |  |  |  |  | 999000 | 869000 | 250000000 |  | 87 | 80 | 87 | [6 empty] | Federally-Regulated Commercial & Industrial Equipment | 2010-03-16 |  |  |  | 2014-08-11
Ajax Boiler, Inc. | Ajax | WGX-WGXB-4500-D | Steam | Natural Gas | No Match | FALSE | FALSE | 3 |  |  |  | No Match | No Match | No Match | No Match | Other | No Match |  | No Match |  | 4500000 |  |  |  | 80 | 80 |  |  |  |  | 80 |  |  | Non Federally-Regulated | 1992-10-01 |  |  |  | 1996-02-29
Ajax Boiler, Inc. | Ajax | WGFD-1750 | Steam | Natural Gas | Power | FALSE | FALSE | 3 |  |  |  |  | No Match | No Match | No Match | Other |  |  |  |  | 1750000 |  |  |  | 75.5 | 75 | [7 empty] | Non Federally-Regulated | 1988-03-17 |  |  |  | 1992-10-01
Peerless Heater Co. | Peerless | O-708FDA-S | Steam | Oil | Power | FALSE | FALSE | 3 |  |  |  | No Match | No Match | No Match | No Match | Cast Iron | No Match |  | No Match |  | 1190000 |  |  |  | 83.3 | [8 empty] | Non Federally-Regulated | 1992-10-27 |  |  |  | 1998-04-20
Dunkirk | Ultimate Engineering / Division of Dunkirk | PFG-4-189 | Water | Natural Gas | No Match | FALSE | FALSE | 1 |  |  |  | No Match | No Match | No Match | No Match | Cast Iron | No Match |  | No Match |  | 189000 | [10 empty] | 81.9 |  | Federally-Regulated Consumer Product | 1997-02-27 |  |  |  | 1998-02-06
Parker Boiler Co. | Parker Boiler | O-432 | Water | Oil | Power | FALSE | FALSE | 3 |  |  |  | No Match | No Match | No Match | No Match | Other | No Match |  | No Match |  | 432000 |  |  |  | 82 |  |  |  | 4 |  |  |  |  | Non Federally-Regulated | 1992-10-27 |  |  |  | 1998-04-20
Burnham Commercial | Burnham | 202X(N,P)C- | Water | Combo (Natural Gas & Oil) | No Match | TRUE | FALSE | 1 |  |  |  | No Match | No Match | No Match | No Match | Cast Iron | No Match |  | No Match |  | 50000 | [10 empty] | 80.2 |  | Federally-Regulated Consumer Product | 2002-06-04 |  |  |  | 2003-05-23
Thermo-Dynamics Boiler Co. | Thermo-Dynamics Boiler Co. | S-85 | Water | Oil | Power | FALSE | FALSE | 1 |  |  |  | No Match | No Match | No Match | No Match | Other | No Match |  | No Match |  | 119000 | [10 empty] | 82.1 |  | Federally-Regulated Consumer Product | 1997-02-27 |  |  |  | 1998-04-20
Viessmann Manufacturing Co., Inc. | Viessmann Manufacturing | RN-210 | Water | Combo (Natural Gas & Oil) | No Match | FALSE | FALSE | 1 |  |  |  | No Match | No Match | No Match | No Match | Cast Iron | No Match |  | No Match |  | 210000 | [10 empty] | 85 |  | Federally-Regulated Consumer Product | 2001-11-01 |  |  |  | 2002-04-02
PVI Industries , LLC | Turbopower | **60** | Steam | Natural Gas | Power | FALSE | FALSE | 3 |  |  |  | No Match | No Match | No Match | No Match | Other | No Match |  | No Match |  | 1200000 |  |  |  | 83 | 75 |  |  |  | 147 |  |  |  | Non Federally-Regulated | 1988-03-17 |  |  |  | 1998-04-20
Burnham Commercial | Burnham | V911 | Both Steam & Water | Natural Gas | Power | FALSE | FALSE | 1 |  |  |  |  | None | Non-Condensing | Single-Stage | Cast Iron |  |  |  |  | 2136000 | 1714000 |  |  | 82.1 | 80 | [7 empty] | Federally-Regulated Commercial & Industrial Equipment | 2007-12-12 |  |  |  | 2010-03-16
Utica Boilers | Utica Boilers | DV200 | Steam | Oil | No Match | FALSE | FALSE | 1 |  |  |  | No Match | No Match | No Match | No Match | Cast Iron | No Match |  | No Match |  | 200000 | [5 empty] | 80 |  |  |  |  | 80 |  | Federally-Regulated Consumer Product | 1992-10-27 |  |  |  | 1998-04-20
Laars Heating Systems Company | Triangle Tube | KS210 | Water | LPG | Induced Draft | FALSE | FALSE | 1 |  |  |  |  | None | Condensing | Step Modulating | Other | Single-Speed |  |  |  | 210000 | 197000 | [9 empty] | 95.4 | 80 | Federally-Regulated Consumer Product | 2012-06-11 |  |  |  | 2013-04-19
Burnham Commercial | Burnham | IN8L(N,P)(I,S)- | Water | Combo (Natural Gas & Oil) | No Match | FALSE | FALSE | 1 |  |  |  | No Match | No Match | No Match | No Match | Cast Iron | No Match |  | No Match |  | 245000 | [10 empty] | 83.2 |  | Federally-Regulated Consumer Product | 2002-06-04 |  |  |  | 2003-05-23
Axeman-Anderson Co. | Axeman-Anderson Co. | PVT-154HD | Steam | Oil | No Match | FALSE | FALSE | 1 |  |  |  | No Match | No Match | No Match | No Match | Other | No Match |  | No Match |  | 154000 | [10 empty] | 85.2 |  | Federally-Regulated Consumer Product | 2000-06-07 |  |  |  | 2001-04-12
Trianco-Heatmaker | Trianco-Heatmaker | DBC85 | Water | Oil | Power | TRUE | FALSE | 1 |  |  |  | No Match | No Match | No Match | No Match | Other | No Match |  | No Match |  | 99000 | [10 empty] | 83.2 |  | Federally-Regulated Consumer Product | 1998-02-06 |  |  |  | 1998-05-28
Rite Engineering | Rite | A650W | Both Steam & Water | Natural Gas | No Match | FALSE | FALSE | 3 |  |  |  | No Match | No Match | No Match | No Match | Other | No Match |  | No Match |  | 6500000 |  |  |  | 80 | 80 | [7 empty] | Federally-Regulated Commercial & Industrial Equipment | 1998-03-31 |  |  |  | 1998-04-20
Buderus | Buderus | GK 224 E/73-8 | Steam | Natural Gas | No Match | FALSE | FALSE | 3 |  |  |  |  | No Match | No Match | No Match | Cast Iron |  |  |  |  | 301200 |  |  |  | 88.9 | 75 | [7 empty] | Non Federally-Regulated | 1990-11-02 |  |  |  | 1992-10-27
Bryan Steam Corp. | Bryan | LM-900-S-G | Both Steam & Water | LPG | No Match | FALSE | FALSE | 3 |  |  |  | No Match | No Match | No Match | No Match | Other | No Match |  | No Match |  | 9000000 |  |  |  | 75 | 75 |  |  |  | 352 |  |  |  | Non Federally-Regulated | 1988-03-17 |  |  |  | 1998-04-20
Teledyne Laars | Teledyne Laars | PW0250CN01KB | Water | Natural Gas | No Match | TRUE | FALSE | 1 |  |  |  | No Match | No Match | No Match | No Match | Other | No Match |  | No Match |  | 250000 | [10 empty] | 80.1 |  | Federally-Regulated Consumer Product | 1998-08-03 |  |  |  | 1998-08-27
Teledyne Laars | Teledyne Laars | JVT100ND(I/L) | Water | Natural Gas | No Match | TRUE | FALSE | 1 |  |  |  | No Match | No Match | No Match | No Match | Other | No Match |  | No Match |  | 100000 | [10 empty] | 80.7 |  | Federally-Regulated Consumer Product | 1997-02-27 |  |  |  | 1998-04-20
Dunkirk | Pennco, Inc. | 1605HSD | Steam | LPG | No Match | TRUE | FALSE | 1 |  |  |  | No Match | No Match | No Match | No Match | Cast Iron | No Match |  | No Match |  | 140000 | [10 empty] | 79.2 |  | Federally-Regulated Consumer Product | 1997-02-27 |  |  |  | 1998-04-20
U.S. Boiler Co. | U.S. Boiler Co. | PVG-3 | Water | LPG | Induced Draft | FALSE | FALSE | 1 |  |  | TRUE |  | None | Non-Condensing | Single-Stage | Cast Iron | Single-Speed |  |  |  | 70000 | 60000 | [9 empty] | 85.5 | 80 | Federally-Regulated Consumer Product | 2012-11-16 |  |  |  | 2014-01-14
Bryan Steam Corp. | Bryan | CL-210-W-G | Both Steam & Water | LPG | No Match | FALSE | FALSE | 3 |  |  |  | No Match | No Match | No Match | No Match | Other | No Match |  | No Match |  | 2100000 |  |  |  | 75 | 75 |  |  |  | 352 |  |  |  | Non Federally-Regulated | 1988-03-17 |  |  |  | 1998-04-20
Water Pik, Inc. | Laars | VW0500EN04*BA | Water | Natural Gas | No Match | FALSE | TRUE | 3 |  |  |  | No Match | No Match | No Match | No Match | Copper | No Match |  | No Match |  | 500000 |  | 125000 |  | 82 | 80 |  |  | 5 |  | 82 |  |  | Federally-Regulated Commercial & Industrial Equipment | 2001-05-30 |  |  |  | 2001-11-21
WM Technologies | Weil-McLain | EG-35-SPDL-W | Water | LPG | No Match | TRUE | FALSE | 1 |  |  |  | No Match | No Match | No Match | No Match | Cast Iron | No Match |  | No Match |  | 100000 | [10 empty] | 81.2 |  | Federally-Regulated Consumer Product | 1998-12-21 |  |  |  | 2001-04-12
Vaillant Corp. | Vaillant | GA100-14PV | Water | LPG | No Match | TRUE | FALSE | 1 |  |  |  | No Match | No Match | No Match | No Match | Cast Iron | No Match |  | No Match |  | 140000 | [10 empty] | 84 |  | Federally-Regulated Consumer Product | 1997-02-27 |  |  |  | 1998-04-20
Laars Heating Systems Company | Laars | PW0325CP12*B | Water | LPG | Induced Draft | FALSE | TRUE | 1 |  |  |  | None | None | Non-Condensing | Two-Stage Modulating | Copper | Single-Speed | 0.17 | Standard |  | 325000 | 263000 |  |  | 83 | 80 |  |  | 5 |  | 83 |  |  | Federally-Regulated Commercial & Industrial Equipment | 2005-11-30 |  |  |  | 2007-11-01
Teledyne Laars | Teledyne Laars | PH0250CN12CB | Water | Natural Gas | No Match | FALSE | FALSE | 1 |  |  |  | No Match | No Match | No Match | No Match | Other | No Match |  | No Match |  | 250000 | [10 empty] | 82 |  | Federally-Regulated Consumer Product | 1998-02-06 |  |  |  | 2001-05-16
Hydrotherm, Division of Mestek, Inc. | Hydrotherm | HS-60-V | Water | Natural Gas | No Match | TRUE | FALSE | 1 |  |  |  | No Match | No Match | No Match | No Match | Cast Iron | No Match |  | No Match |  | 60000 | [10 empty] | 80.3 |  | Federally-Regulated Consumer Product | 1998-05-28 |  |  |  | 1998-07-01
Ajax Boiler, Inc. | Ajax | OWGOFD350 | Steam | Oil | Power | FALSE | TRUE | 3 |  |  |  | No Match | No Match | No Match | No Match | Other | No Match |  | No Match |  | 350000 |  |  |  | 75.5 | [8 empty] | Non Federally-Regulated | 1988-03-17 |  |  |  | 1998-04-20
Camus Hydronics | Camus Hydronics | DM-0701 | Water | Natural Gas | Pressure | FALSE | FALSE | 1 |  |  |  |  | None | Condensing | Step Modulating | Other |  |  |  |  | 700000 | 671000 |  |  | 95.9 |  | 95.9 | [6 empty] | Federally-Regulated Commercial & Industrial Equipment | 2014-09-05 |  |  |  | 2014-10-21
Hydrotherm, Division of Mestek, Inc. | Hydrotherm | HWX-70-CON | Water | LPG | Injection Type | TRUE | FALSE | 1 |  |  | TRUE |  | Stack Damper | Non-Condensing | Single-Stage | Cast Iron | Single-Speed |  |  |  | 70000 | 58000 | [9 empty] | 80.2 | 80 | Federally-Regulated Consumer Product | 2013-04-19 |  |  |  | 2014-01-14
H. B. Smith Co. | H. B. Smith | G210-S-6INT | Steam | Natural Gas | No Match | FALSE |  | 1 |  |  |  | No Match | No Match | No Match | No Match | Cast Iron | No Match |  | No Match |  | 187500 | [5 empty] | 80.5 |  | 20 | 147 |  | 67.5 |  | Non Federally-Regulated | 1983-08-16 |  |  |  | 1998-04-20
Raypak, Inc. | Raypak | H*-1500CHX* | Both Steam & Water | Natural Gas | Power | FALSE | TRUE | 3 |  |  |  | No Match | No Match | No Match | No Match | Copper | No Match |  | No Match |  | 1499000 |  | 1499000 |  | 97 | 80 |  |  |  |  | 84 |  |  | Federally-Regulated Commercial & Industrial Equipment | 2000-05-24 |  |  |  | 2002-07-31
Peerless Heater Co. | Peerless | SC/SCT-08-W | Water | Combo (Natural Gas & Oil) | Power | FALSE | FALSE | 3 |  |  |  | No Match | No Match | No Match | No Match | Cast Iron | No Match |  | No Match |  | 649000 |  |  |  | 80.9 | 80 | [7 empty] | Federally-Regulated Commercial & Industrial Equipment | 1997-02-27 |  |  |  | 1998-04-20
Hydrotherm, Division of Mestek, Inc. | Multipulse | M-100B | Steam | Natural Gas | No Match | FALSE |  | 1 |  |  |  | No Match | No Match | No Match | No Match | Other | No Match |  | No Match |  | 100000 | [5 empty] | 88 |  |  | 147 |  | 90.4 |  | Non Federally-Regulated | 1986-06-04 |  |  |  | 1998-04-20
PVI Industries , LLC | Steam Boiler | 50SBHE100A-TPO | Steam | Oil | Power | FALSE |  | 3 |  |  |  | No Match | No Match | No Match | No Match | Other | No Match |  | No Match |  | 1993000 |  |  |  | 83.5 | [8 empty] | Non Federally-Regulated | 1986-06-04 |  |  |  | 1998-04-20
Slant / Fin Corp. | Galaxy | GG250H5 | Water | Natural Gas | No Match | TRUE | FALSE | 1 |  |  |  | No Match | No Match | No Match | No Match | Other | No Match |  | No Match |  | 250000 | [5 empty] | 80 |  | 147 |  |  | 76.8 |  | Federally-Regulated Consumer Product | 1992-10-27 |  |  |  | 1998-04-20
Rinnai America | Rinnai | Q175S | Water | LPG | Induced Draft | FALSE | FALSE | 1 |  |  |  | None | None | Condensing | Step Modulating | Other | Variable-Speed |  | Premium |  | 175000 | 161000 | [9 empty] | 95.7 | 80 | Federally-Regulated Consumer Product | 2011-06-20 |  |  |  | 2012-07-06
Burnham Commercial | Burnham | V-14A(RO/FO) | Water | Oil | Power | TRUE | FALSE | 1 |  |  |  | No Match | No Match | No Match | No Match | Cast Iron | No Match |  | No Match |  | 147000 | [10 empty] | 83.4 |  | Federally-Regulated Consumer Product | 1998-02-06 |  |  |  | 1998-05-28
Ajax Boiler, Inc. | Ajax | WGFD-11000 | Water | Natural Gas | Power | FALSE | FALSE | 3 |  |  |  |  | No Match | No Match | No Match | Other |  |  |  |  | 11000000 |  | 5500000 |  | 82 | 80 |  |  |  |  | 80 |  |  | Non Federally-Regulated | 1992-09-21 |  |  |  | 1992-10-27
Rite Engineering | Rite | 325WG | Both Steam & Water | Natural Gas | Power | FALSE |  | 3 |  |  |  | No Match | No Match | No Match | No Match | Other | No Match |  | No Match |  | 3250000 |  |  |  | 80 |  |  | 75 |  | 147 |  |  |  | Non Federally-Regulated | 1981-08-26 |  |  |  | 1998-04-20
Dunkirk | Dunkirk | DPFG-3T2-95W | Water | Natural Gas | No Match | FALSE | TRUE | 1 |  |  |  | No Match | No Match | No Match | No Match | Cast Iron | No Match |  | No Match |  | 95000 | [10 empty] | 80 |  | Federally-Regulated Consumer Product | 1998-08-03 |  |  |  | 1998-08-27
Rite Engineering | Rite | 500WGO | Both Steam & Water | Natural Gas | Power | FALSE | FALSE | 3 |  |  |  | No Match | No Match | No Match | No Match | Other | No Match |  | No Match |  | 5000000 |  |  |  | 80 | 75 |  |  |  | 147 |  |  |  | Non Federally-Regulated | 1988-01-22 |  |  |  | 1988-03-17
Ajax Boiler, Inc. | Ajax | OSGX750 | Steam | Natural Gas | No Match | FALSE | TRUE | 3 |  |  |  |  | No Match | No Match | No Match | Other |  |  |  |  | 750000 |  |  |  | 75.5 | 75 | [7 empty] | Non Federally-Regulated | 1988-03-17 |  |  |  | 1998-04-20
Rite Engineering | Rite | 550WG | Both Steam & Water | Natural Gas | Power | FALSE |  | 3 |  |  |  | No Match | No Match | No Match | No Match | Other | No Match |  | No Match |  | 5500000 |  |  |  | 80 |  |  | 75 |  | 147 |  |  |  | Non Federally-Regulated | 1981-08-26 |  |  |  | 1998-04-20
Dunkirk | Dunkirk | PVSB-9D | Steam | LPG | No Match | TRUE | FALSE | 1 |  |  |  | No Match | No Match | No Match | No Match | Cast Iron | No Match |  | No Match |  | 280000 | [10 empty] | 80.9 |  | Federally-Regulated Consumer Product | 1998-05-28 |  |  |  | 1998-07-01
Raypak, Inc. | Raytherm | 3291T | Steam | LPG | No Match | FALSE |  | 3 |  |  |  | No Match | No Match | No Match | No Match | Copper | No Match |  | No Match |  | 3040000 |  |  |  | 75 |  |  | 75 |  | 352 |  |  |  | Non Federally-Regulated | 1983-08-16 |  |  |  | 1984-11-27
Hydrotherm, Division of Mestek, Inc. | Hydrotherm | IHS-100 | Water | LPG | No Match | FALSE | FALSE | 1 |  |  |  | No Match | No Match | No Match | No Match | Cast Iron | No Match |  | No Match |  | 96000 | [10 empty] | 81.9 |  | Federally-Regulated Consumer Product | 1997-02-27 |  |  |  | 1998-02-06
Dunkirk | Sears | 229.9654 | Water | LPG | No Match | FALSE | FALSE | 1 |  |  |  | No Match | No Match | No Match | No Match | Cast Iron | No Match |  | No Match |  | 225000 | [10 empty] | 82 |  | Federally-Regulated Consumer Product | 1997-02-27 |  |  |  | 1998-04-20
Trianco-Heatmaker | Trianco-Heatmaker | DMAX 75 | Water | Oil | Power | TRUE | FALSE | 1 |  |  |  | No Match | No Match | No Match | No Match | Other | No Match |  | No Match |  | 105000 | [10 empty] | 87 |  | Federally-Regulated Consumer Product | 1998-05-28 |  |  |  | 1998-07-01
Rite Engineering | Rite | 135SGO | Both Steam & Water | Natural Gas | Power | FALSE | FALSE | 3 |  |  |  | No Match | No Match | No Match | No Match | Other | No Match |  | No Match |  | 1350000 |  |  |  | 80 | 75 |  |  |  | 147 |  |  |  | Non Federally-Regulated | 1988-01-22 |  |  |  | 1988-03-17
Dunkirk | Payne | BS1AAN000187AAAA | Steam | Natural Gas | No Match | TRUE | FALSE | 1 |  |  |  | No Match | No Match | No Match | No Match | Cast Iron | No Match |  | No Match |  | 187500 | [10 empty] | 79.6 |  | Federally-Regulated Consumer Product | 1997-02-27 |  |  |  | 1998-04-20
Parker Boiler Co. | Parker Boiler | T5700 | Water | Natural Gas | No Match | FALSE | FALSE | 3 |  |  |  |  | No Match | No Match | No Match | Other |  |  |  |  | 5700000 |  | 5700000 |  | 80 | 80 |  |  | 4 | 147 | 80 |  |  | Non Federally-Regulated | 1992-08-13 |  |  |  | 1992-10-27
Lochinvar, LLC. | Precision Parts Corp. | S88BN0750 | Both Steam & Water | Natural Gas | No Match | FALSE | TRUE | 3 |  |  |  | No Match | No Match | No Match | No Match | Copper | No Match |  | No Match |  | 750000 |  | 750000 |  | 88 | 75 |  |  |  | 147 | 88 |  |  | Non Federally-Regulated | 1988-02-09 |  |  |  | 2007-12-12
Raypak, Inc. | Raypak | H9-2069* | Water | LPG | Induced Draft | FALSE | TRUE | 1 |  |  |  | None | None | Non-Condensing | Step Modulating | Copper |  |  |  |  | 2070000 | 1738800 | 810000 |  | 84 | 80 |  |  | 12 |  |  |  |  | Federally-Regulated Commercial & Industrial Equipment | 2008-12-10 |  |  |  | 2010-09-16
WM Technologies | Weil-McLain | 1788 | Steam | Natural Gas | Power | FALSE | FALSE | 3 |  |  |  | No Match | No Match | No Match | No Match | Cast Iron | No Match |  | No Match |  | 5485000 |  |  |  | 81 | 75 |  |  | 147 | 147 |  |  |  | Non Federally-Regulated | 1988-02-06 |  |  |  | 1988-03-17
Ajax Boiler, Inc. | Ajax | OWOFD1125 | Steam | Oil | Power | FALSE | TRUE | 3 |  |  |  | No Match | No Match | No Match | No Match | Other | No Match |  | No Match |  | 1125000 |  |  |  | 75.5 | [8 empty] | Non Federally-Regulated | 1988-03-17 |  |  |  | 1998-04-20
Raypak, Inc. | Raypak | H*0135 | Water | LPG | No Match | FALSE | FALSE | 1 |  |  |  | No Match | No Match | No Match | No Match | Other | No Match |  | No Match |  | 135000 | [10 empty] | 82.8 |  | Federally-Regulated Consumer Product | 2001-01-30 |  |  |  | 2001-04-12
Laars Heating Systems Company | Laars Heating Systems Co. | NTH1700 | Water | Natural Gas | Power | FALSE | FALSE | 1 |  |  |  |  | None | Condensing | Step Modulating | Other |  |  |  |  | 1700000 | 1666000 |  |  | 95 |  | 95 | [6 empty] | Federally-Regulated Commercial & Industrial Equipment | 2014-10-23 |  |  |  | 2015-04-20
NY Boiler, LLC dba New Yorker Boiler | New Yorker | AP-590 | Water | Oil | Power | TRUE | FALSE | 1 |  |  |  | No Match | No Match | No Match | No Match | Other | No Match |  | No Match |  | 140000 | [10 empty] | 80 |  | Federally-Regulated Consumer Product | 1997-02-27 |  |  |  | 1998-04-20
Ajax Boiler, Inc. | Ajax | SGOXFD-600 | Steam | Oil | Power | FALSE | FALSE | 3 |  |  |  | No Match | No Match | No Match | No Match | Other | No Match |  | No Match |  | 600000 |  |  |  | 81 | [5 empty] | 80 |  |  | Non Federally-Regulated | 1992-10-01 |  |  |  | 1996-03-13
WM Technologies | Weil-McLain | CG-8-SPDL | Water | LPG | No Match | TRUE | FALSE | 1 |  |  |  | No Match | No Match | No Match | No Match | Cast Iron | No Match |  | No Match |  | 245000 | [10 empty] | 81.8 |  | Federally-Regulated Consumer Product | 1998-08-03 |  |  |  | 1998-08-27
Peerless Heater Co. | Peerless | EC/ECT-05-175W | Water | Oil | No Match | TRUE | FALSE | 1 |  |  |  | No Match | No Match | No Match | No Match | Cast Iron | No Match |  | No Match |  | 245000 | [10 empty] | 86.2 |  | Federally-Regulated Consumer Product | 2000-06-07 |  |  |  | 2002-04-02
Water Pik, Inc. | Laars | PW1825IN09C1A | Water | Natural Gas | No Match | FALSE | FALSE | 3 |  |  |  | No Match | No Match | No Match | No Match | Copper | No Match |  | No Match |  | 1825000 |  | 1825000 |  | 81 | 80 |  |  | 5 |  | 81 |  |  | Federally-Regulated Commercial & Industrial Equipment | 2001-05-30 |  |  |  | 2001-11-21
Ajax Boiler, Inc. | Ajax | SGXFD-1125 | Steam | Natural Gas | Power | FALSE | FALSE | 3 |  |  |  | No Match | No Match | No Match | No Match | Other | No Match |  | No Match |  | 1125000 |  |  |  | 75.5 | 75 |  |  |  | 147 |  |  |  | Non Federally-Regulated | 1988-01-22 |  |  |  | 1988-03-17
Bryan Steam Corp. | Bryan | CL-180-W-FDO | Both Steam & Water | Oil | Power | FALSE |  | 3 |  |  |  | No Match | No Match | No Match | No Match | Other | No Match |  | No Match |  | 1800000 |  |  |  | 80 | [8 empty] | Non Federally-Regulated | 1981-08-26 |  |  |  | 1998-04-20
Burnham Commercial | Burnham | PF-515-W | Water | Oil | Power | FALSE | FALSE | 3 |  |  |  | No Match | No Match | No Match | No Match | Cast Iron | No Match |  | No Match |  | 3010000 |  |  |  | 83.7 | [5 empty] | 86.6 |  |  | Non Federally-Regulated | 1992-09-25 |  |  |  | 1992-10-27
Ajax Boiler, Inc. | Ajax | WGX-WGXB-5000-D | Steam | Natural Gas | No Match | FALSE | FALSE | 3 |  |  |  | No Match | No Match | No Match | No Match | Other | No Match |  | No Match |  | 5000000 |  |  |  | 80 | 80 |  |  |  |  | 80 |  |  | Non Federally-Regulated | 1992-10-01 |  |  |  | 1996-02-29
Burnham Commercial | Burnham | LE-1* | Water | Oil | Power | TRUE | FALSE | 1 |  |  |  | No Match | No Match | No Match | No Match | Other | No Match |  | No Match |  | 140000 | [10 empty] | 83 |  | Federally-Regulated Consumer Product | 1998-07-01 |  |  |  | 1998-08-03
Edwards Engineering Corp. | Edwards Engineering Corp. | 610PFRW | Both Steam & Water | Oil | Power | FALSE | FALSE | 1 |  |  |  | No Match | No Match | No Match | No Match | Other | No Match |  | No Match |  | 122000 | [5 empty] | 80 |  |  |  |  | 76 |  | Non Federally-Regulated | 1988-03-17 |  |  |  | 1998-04-20
Rite Engineering | Rite | 4SSGO | Both Steam & Water | Natural Gas | Power | FALSE | FALSE | 3 |  |  |  | No Match | No Match | No Match | No Match | Other | No Match |  | No Match |  | 480000 |  |  |  | 80 | 75 |  |  |  | 147 |  |  |  | Non Federally-Regulated | 1988-03-17 |  |  |  | 1998-04-20
Dunkirk | Ultimate Engineering / Division of Dunkirk | PFO-4-.60 | Water | Oil | Power | TRUE | FALSE | 1 |  |  |  | No Match | No Match | No Match | No Match | Cast Iron | No Match |  | No Match |  | 84000 | [10 empty] | 87.5 |  | Federally-Regulated Consumer Product | 1998-12-21 |  |  |  | 2000-06-07
Rite Engineering | Rite | 85WGO | Both Steam & Water | Natural Gas | Power | FALSE |  | 3 |  |  |  | No Match | No Match | No Match | No Match | Other | No Match |  | No Match |  | 850000 |  |  |  | 80 |  |  | 75 |  | 147 |  |  |  | Non Federally-Regulated | 1984-11-27 |  |  |  | 1998-04-20
Burnham Commercial | Burnham | K-5016B-WO | Water | Natural Gas | No Match | TRUE | FALSE | 3 |  |  |  | No Match | No Match | No Match | No Match | Cast Iron | No Match |  | No Match |  | 1170000 |  |  |  | 80 | 80 |  |  | 60 |  |  |  |  | Non Federally-Regulated | 1992-10-27 |  |  |  | 1998-04-20
Robur Corp. | Servel | AYB48-150 | Water | Natural Gas | No Match | FALSE | TRUE | 1 |  |  |  | No Match | No Match | No Match | No Match | Copper | No Match |  | No Match |  | 150000 | [7 empty] | 1 |  |  | 75.5 | 68 | Federally-Regulated Consumer Product | 1991-06-18 |  |  |  | 1992-10-06
Crown Boiler Co. | Crown | JBF-92-SPD | Steam | LPG | No Match | TRUE | FALSE | 1 |  |  |  | No Match | No Match | No Match | No Match | Cast Iron | No Match |  | No Match |  | 280000 | [5 empty] | 81.7 |  | 147 |  |  | 80.9 |  | Federally-Regulated Consumer Product | 1992-10-27 |  |  |  | 1998-04-20
Laars Heating Systems Company | Laars | HH5000IP18A* | Water | LPG | Induced Draft | FALSE | TRUE | 1 |  |  |  | None | None | Non-Condensing | Single-Stage | Copper | None |  | No Match |  | 5000000 | 4100000 | 5000000 |  | 82 | 80 |  |  | 5 |  | 82 |  |  | Federally-Regulated Commercial & Industrial Equipment | 2005-11-30 |  |  |  | 2007-11-01
WM Technologies | Weil-McLain | ULTRA 155 | Water | Natural Gas | Power | FALSE | FALSE | 1 |  |  | TRUE | None | None | Condensing | Step Modulating | Other | Single-Speed | 0.13 | Standard |  | 155000 | 139000 | [9 empty] | 93 | 80 | Federally-Regulated Consumer Product | 2012-11-16 |  |  |  | 2014-01-14
Crown Boiler Co. | Crown | AWI 095E | Water | LPG | Induced Draft | FALSE | FALSE | 1 |  |  |  |  | Stack Damper | Non-Condensing | Single-Stage | Cast Iron | Single-Speed |  |  |  | 95000 | 78000 | [9 empty] | 82.3 | 80 | Federally-Regulated Consumer Product | 2011-07-06 |  |  |  | 2012-11-16
PVI Industries , LLC | PVI | 20 SBHE 50A-TP | Steam | Natural Gas | No Match | FALSE | FALSE | 3 |  |  |  |  | No Match | No Match | No Match | Other |  |  |  |  | 800000 |  |  |  | 84 | 80 |  |  |  |  | 85 |  |  | Non Federally-Regulated | 1992-09-28 |  |  |  | 1992-10-27
Ajax Boiler, Inc. | Ajax | WGOXFD-1750 | Steam | Oil | Power | FALSE | FALSE | 3 |  |  |  | No Match | No Match | No Match | No Match | Other | No Match |  | No Match |  | 1750000 |  |  |  | 75.5 | [8 empty] | Non Federally-Regulated | 1988-03-17 |  |  |  | 1992-10-01
Lochinvar, LLC. | Lochinvar | RB(N/L)135(PM)-F1 | Water | Natural Gas | No Match | TRUE | FALSE | 1 |  |  |  | No Match | No Match | No Match | No Match | Other | No Match |  | No Match |  | 135000 | [10 empty] | 81.4 |  | Federally-Regulated Consumer Product | 2001-06-28 |  |  |  | 2001-11-01
NY Boiler, LLC dba New Yorker Boiler | New Yorker Boiler Co. | CG100C_I | Water | LPG | Induced Draft | FALSE | FALSE | 1 |  |  | TRUE |  | Stack Damper | Non-Condensing | Single-Stage | Cast Iron | Single-Speed |  |  |  | 299000 | 246000 | [9 empty] | 82 | 80 | Federally-Regulated Consumer Product | 2012-11-16 |  |  |  | 2013-04-19
Dunkirk | Day & Night | BW1AAP000280AAAA | Water | LPG | No Match | TRUE | FALSE | 1 |  |  |  | No Match | No Match | No Match | No Match | Cast Iron | No Match |  | No Match |  | 280000 | [10 empty] | 80 |  | Federally-Regulated Consumer Product | 1997-02-27 |  |  |  | 1998-04-20
Crown Boiler Co. | Crown | TWZ120 | Water | Oil | No Match | TRUE | FALSE | 1 |  |  |  | No Match | No Match | No Match | No Match | Cast Iron | No Match |  | No Match |  | 168000 | [10 empty] | 86 |  | Federally-Regulated Consumer Product | 2001-04-12 |  |  |  | 2002-04-02
Trianco-Heatmaker | Heatmaker 9600 | CB-M2-175 | Both Steam & Water | Natural Gas | Power | FALSE | FALSE | 1 |  |  |  | No Match | No Match | No Match | No Match | Copper | No Match |  | No Match |  | 175000 | [5 empty] | 90.4 |  |  |  |  | 88.7 |  | Federally-Regulated Consumer Product | 1992-10-27 |  |  |  | 1998-04-20
PVI Industries , LLC | PVI | 60 WBHE 100A-TPGO | Water | Combo (Natural Gas & Oil) | No Match | FALSE | FALSE | 3 |  |  |  | No Match | No Match | No Match | No Match | Other | No Match |  | No Match |  | 2400000 |  |  |  | 84 | 80 | [7 empty] | Non Federally-Regulated | 1992-10-27 |  |  |  | 1998-04-20
Cemline Corp. | Cemline Corp. | VB30EHB60 | Water | Electricity | No Match | FALSE | TRUE | 1 |  |  |  | No Match | No Match | No Match | No Match | Cast Iron | No Match |  | No Match |  | 204900 | [5 empty] | 98.4 | [6 empty] | Federally-Regulated Consumer Product | 1992-10-27 |  |  |  | 1998-04-20
Ajax Boiler, Inc. | Ajax | OWOFD900 | Steam | Oil | Power | FALSE | TRUE | 3 |  |  |  | No Match | No Match | No Match | No Match | Other | No Match |  | No Match |  | 900000 |  |  |  | 82 | [5 empty] | 80 |  |  | Non Federally-Regulated | 1992-10-27 |  |  |  | 1996-03-13
Slant / Fin Corp. | Galaxy | GG75HP | Water | Natural Gas | No Match | TRUE | FALSE | 1 |  |  |  | No Match | No Match | No Match | No Match | Other | No Match |  | No Match |  | 75000 | [5 empty] | 80 |  | 147 |  |  | 75.7 |  | Federally-Regulated Consumer Product | 1992-10-27 |  |  |  | 1998-04-20
Vaillant Corp. | Vaillant | GA100-14 | Water | Natural Gas | No Match | TRUE | FALSE | 1 |  |  |  | No Match | No Match | No Match | No Match | Cast Iron | No Match |  | No Match |  | 140000 | [10 empty] | 81 |  | Federally-Regulated Consumer Product | 1997-02-27 |  |  |  | 1998-04-20
Laars Heating Systems Company | Laars | HH2450IN18C* | Water | Natural Gas | Induced Draft | FALSE | TRUE | 1 |  |  |  | None | None | Non-Condensing | Single-Stage | Copper | None |  | No Match |  | 2450000 | 2009000 | 2450000 |  | 82 | 80 |  |  | 5 |  | 82 |  |  | Federally-Regulated Commercial & Industrial Equipment | 2005-11-30 |  |  |  | 2007-11-01
Dunkirk | Ultimate Engineering / Division of Dunkirk | PFG-8T-300 | Water | Natural Gas | No Match | FALSE | FALSE | 1 |  |  |  | No Match | No Match | No Match | No Match | Cast Iron | No Match |  | No Match |  | 299900 | [10 empty] | 82.9 |  | Federally-Regulated Consumer Product | 1998-02-06 |  |  |  | 2000-06-07
Teledyne Laars | Teledyne Laars | JVT125PD(I/L) | Water | LPG | No Match | TRUE | FALSE | 1 |  |  |  | No Match | No Match | No Match | No Match | Other | No Match |  | No Match |  | 125000 | [10 empty] | 82.7 |  | Federally-Regulated Consumer Product | 1998-12-21 |  |  |  | 2001-05-16
WM Technologies | Weil-McLain | 378-W | Water | Oil | Power | FALSE | FALSE | 3 |  |  |  | No Match | No Match | No Match | No Match | Cast Iron | No Match |  | No Match |  | 336000 |  |  |  | 84.5 |  |  |  | 147 |  | 84.5 |  |  | Non Federally-Regulated | 1993-06-01 |  |  |  | 1996-02-29
Slant / Fin Corp. | Galaxy | GG225HS | Steam | Natural Gas | No Match | TRUE |  | 1 |  |  |  | No Match | No Match | No Match | No Match | Cast Iron | No Match |  | No Match |  | 225000 | [5 empty] | 80 |  | 147 | 147 |  | 75.8 |  | Non Federally-Regulated | 1986-06-04 |  |  |  | 1998-04-20
Dunkirk | Dunkirk | 4ES1.75* | Steam | Oil | Power | TRUE | FALSE | 1 |  |  |  | No Match | No Match | No Match | No Match | Cast Iron | No Match |  | No Match |  | 245000 | [10 empty] | 81.1 |  | Federally-Regulated Consumer Product | 1999-05-10 |  |  |  | 2000-06-07
Raypak, Inc. | Raytherm | 183H | Steam | LPG | No Match | FALSE | FALSE | 1 |  |  |  | No Match | No Match | No Match | No Match | Copper | No Match |  | No Match |  | 186000 | [5 empty] | 81.1 |  |  |  |  | 82 | 65 | Non Federally-Regulated | 1988-03-17 |  |  |  | 1998-04-20
Rite Engineering | Rite | 90WD | Both Steam & Water | Oil | Power | FALSE |  | 3 |  |  |  | No Match | No Match | No Match | No Match | Other | No Match |  | No Match |  | 900000 |  |  |  | 80 | [8 empty] | Non Federally-Regulated | 1981-08-26 |  |  |  | 1998-04-20
Water Pik, Inc. | Laars | PH0850IN04*BA | Water | Natural Gas | No Match | FALSE | TRUE | 3 |  |  |  | No Match | No Match | No Match | No Match | Copper | No Match |  | No Match |  | 850000 |  | 212850 |  | 82 | 80 |  |  | 5 |  | 82 |  |  | Federally-Regulated Commercial & Industrial Equipment | 2001-05-16 |  |  |  | 2001-05-30
Rite Engineering | Rite | A500SG | Both Steam & Water | Natural Gas | Power | FALSE | FALSE | 3 |  |  |  | No Match | No Match | No Match | No Match | Other | No Match |  | No Match |  | 5000000 |  |  |  | 80 | 75 |  |  |  | 147 |  |  |  | Non Federally-Regulated | 1988-03-17 |  |  |  | 1992-10-14
Harsco Industrial / Patterson-Kelley | Harsco Industrial / Patterson-Kelley | CHB-2880 | Both Steam & Water | Natural Gas | No Match | FALSE |  | 3 |  |  |  | No Match | No Match | No Match | No Match | Copper | No Match |  | No Match |  | 2860000 |  |  |  | 80 |  |  | 75 | 8 | 147 |  |  |  | Non Federally-Regulated | 1984-11-27 |  |  |  | 1986-06-04
NY Boiler, LLC dba New Yorker Boiler | New Yorker | OS-140-1 | Both Steam & Water | Oil | Power | FALSE | TRUE | 1 |  |  |  | No Match | No Match | No Match | No Match | Other | No Match |  | No Match |  | 175000 | [10 empty] | 75.7 |  | Federally-Regulated Consumer Product | 1990-06-25 |  |  |  | 1992-02-19
Hydrotherm, Division of Mestek, Inc. | Hydrotherm | MOP-6160 | Water | Oil | Power | TRUE | FALSE | 3 |  |  |  | No Match | No Match | No Match | No Match | Cast Iron | No Match |  | No Match |  | 6160000 |  | 6160000 |  | 83.9 | 83 |  |  |  |  | 83.9 |  |  | Non Federally-Regulated | 1993-01-27 |  |  |  | 2007-12-12
PVI Industries , LLC | Weben | 12WBHE80A-TPO | Steam | Oil | Power | FALSE |  | 3 |  |  |  | No Match | No Match | No Match | No Match | Other | No Match |  | No Match |  | 478000 |  |  |  | 83 | [8 empty] | Non Federally-Regulated | 1986-06-04 |  |  |  | 1998-04-20
Rite Engineering | Rite | 1150S | Both Steam & Water | Natural Gas | No Match | FALSE | FALSE | 3 |  |  |  |  | No Match | No Match | No Match | Other |  |  |  |  | 11500000 |  |  |  | 80 | 75 | [7 empty] | Non Federally-Regulated | 1988-03-17 |  |  |  | 1992-10-14
PVI Industries , LLC | Turbopower | **1000**WG | Steam | Natural Gas | Power | FALSE | TRUE | 3 |  |  |  | No Match | No Match | No Match | No Match | Other | No Match |  | No Match |  | 40000000 |  |  |  | 83 | 75 |  |  |  | 147 |  |  |  | Non Federally-Regulated | 1989-08-15 |  |  |  | 1998-04-20
U.S. Boiler Co. | U.S. Boiler Co. | 205C | Water | LPG | Induced Draft | TRUE | FALSE | 1 |  |  |  |  | Stack Damper | Non-Condensing | Single-Stage | Cast Iron | Single-Speed |  |  |  | 130000 | 108000 | [9 empty] | 80.2 | 80 | Federally-Regulated Consumer Product | 2012-06-11 |  |  |  | 2012-11-16
Miura Boiler Co. | Miura Boiler Co. | LX-100 | Both Steam & Water | Natural Gas | Power | TRUE | FALSE | 3 |  |  |  |  | No Match | No Match | No Match | Other |  |  |  |  | 3650000 |  |  |  | 82 | 75 |  |  | 100 | 147 |  |  |  | Non Federally-Regulated | 1991-01-28 |  |  |  | 1992-03-26
Dunkirk | Carrier | BS1AAP000140AAAA | Steam | LPG | No Match | TRUE | FALSE | 1 |  |  |  | No Match | No Match | No Match | No Match | Cast Iron | No Match |  | No Match |  | 140000 | [10 empty] | 79.2 |  | Federally-Regulated Consumer Product | 1998-08-27 |  |  |  | 1998-12-21
Raypak, Inc. | Raypak | H*0263 | Water | Natural Gas | No Match | FALSE | FALSE | 1 |  |  |  | No Match | No Match | No Match | No Match | Other | No Match |  | No Match |  | 264000 | [10 empty] | 82.7 |  | Federally-Regulated Consumer Product | 2000-06-07 |  |  |  | 2001-04-12
Lochinvar, LLC. | Lochinvar | RB(N/L)180(PM)-F1 | Water | Natural Gas | No Match | TRUE | FALSE | 1 |  |  |  | No Match | No Match | No Match | No Match | Other | No Match |  | No Match |  | 180000 | [10 empty] | 81.6 |  | Federally-Regulated Consumer Product | 1998-12-21 |  |  |  | 2000-06-07
Lochinvar, LLC. | Lochinvar | CBL745 | Water | Natural Gas | Power | FALSE | FALSE | 1 |  |  |  |  | None | Non-Condensing | Two-Stage Modulating | Copper |  |  |  |  | 745000 | 603000 |  |  | 82 |  | 81 | [6 empty] | Federally-Regulated Commercial & Industrial Equipment | 2013-05-09 |  |  |  | 2014-02-24
U.S. Boiler Co. | U.S. Boiler Co. | 203I | Water | Natural Gas | Induced Draft | FALSE | FALSE | 1 |  |  |  |  | Stack Damper | Non-Condensing | Single-Stage | Cast Iron | Single-Speed |  |  |  | 62000 | 52000 | [9 empty] | 82.6 | 80 | Federally-Regulated Consumer Product | 2011-07-06 |  |  |  | 2012-06-11
Hydrotherm, Division of Mestek, Inc. | Multitemp | MR-1800B-PV | Steam | Natural Gas | No Match | FALSE | FALSE | 3 |  |  |  |  | No Match | No Match | No Match | Other |  |  |  |  | 1800000 |  |  |  | 78 | 75 | [7 empty] | Non Federally-Regulated | 1988-03-17 |  |  |  | 1998-04-20
Lochinvar, LLC. | Lochinvar | PBN1000 | Both Steam & Water | Natural Gas | Power | FALSE | TRUE | 3 |  |  |  |  | No Match | No Match | No Match | Copper |  |  |  |  | 1000000 |  | 1000000 |  | 88 | 80 |  |  |  |  | 88 |  |  | Non Federally-Regulated | 1992-08-28 |  |  |  | 2007-12-12
Ajax Boiler, Inc. | Ajax | SGXFD-800 | Steam | Natural Gas | Power | FALSE |  | 3 |  |  |  | No Match | No Match | No Match | No Match | Other | No Match |  | No Match |  | 800000 |  |  |  | 75.5 |  |  | 75 |  | 147 |  |  |  | Non Federally-Regulated | 1981-08-26 |  |  |  | 1998-04-20
Teledyne Laars | Teledyne Laars | JVT 075ND | Water | Natural Gas | No Match | TRUE | FALSE | 1 |  |  |  | No Match | No Match | No Match | No Match | Other | No Match |  | No Match |  | 75000 | [10 empty] | 80.2 |  | Federally-Regulated Consumer Product | 1998-08-03 |  |  |  | 1998-08-27
U.S. Boiler Co. | New Yorker Boiler Co. | PVCG40A | Water | Natural Gas | Induced Draft | FALSE | FALSE | 1 |  |  |  |  | None | Non-Condensing | Single-Stage | Cast Iron | Single-Speed |  |  |  | 105000 | 90000 | [9 empty] | 85.4 | 80 | Federally-Regulated Consumer Product | 2012-08-28 |  |  |  | 2012-11-16
Teledyne Laars | Teledyne Laars | VW0175CP12CB | Water | LPG | No Match | FALSE | FALSE | 1 |  |  |  | No Match | No Match | No Match | No Match | Other | No Match |  | No Match |  | 175000 | [10 empty] | 82 |  | Federally-Regulated Consumer Product | 1997-02-27 |  |  |  | 1998-02-06
Edwards Engineering Corp. | Edwards Engineering Corp. | 1900-365MFB | Both Steam & Water | Natural Gas | No Match | TRUE |  | 3 |  |  |  | No Match | No Match | No Match | No Match | Other | No Match |  | No Match |  | 365000 |  |  |  | 80 |  |  | 75 | 147 | 147 |  |  |  | Non Federally-Regulated | 1983-08-16 |  |  |  | 1998-04-20
Unilux Manufacturing, Inc. | Unilux | ZF ZW 600 W | Both Steam & Water | Combo (Natural Gas & Oil) | Power | FALSE | FALSE | 3 |  |  |  | No Match | No Match | No Match | No Match | Other | No Match |  | No Match |  | 6000000 |  |  |  | 86 | 80 |  |  | 10 |  |  |  |  | Federally-Regulated Commercial & Industrial Equipment | 1998-03-31 |  |  |  | 1998-04-20
Bryan Steam Corp. | Bryan | K-650-S-***-G | Steam | Natural Gas | No Match | TRUE | FALSE | 3 |  |  |  | No Match | No Match | No Match | No Match | Other | No Match |  | No Match |  | 6500000 |  |  |  | 80 | 80 | [7 empty] | Non Federally-Regulated | 1992-10-27 |  |  |  | 1998-04-20
NY Boiler, LLC dba New Yorker Boiler | New Yorker | CG40A(N/P)C- | Water | Combo (Natural Gas & Oil) | No Match | TRUE | FALSE | 1 |  |  |  | No Match | No Match | No Match | No Match | Cast Iron | No Match |  | No Match |  | 96000 | [10 empty] | 80.1 | 80 | Federally-Regulated Consumer Product | 2003-05-23 |  |  |  | 2015-03-24
Laars Heating Systems Company | Bradford-White | BNTH285 | Water | LPG | Induced Draft | FALSE | FALSE | 1 |  |  |  |  | None | Condensing | Step Modulating | Other | Single-Speed |  |  |  | 285000 | 263000 | [9 empty] | 95.8 | 80 | Federally-Regulated Consumer Product | 2011-07-06 |  |  |  | 2012-06-11
Bryan Steam Corp. | Bryan | 307-W-G | Both Steam & Water | Natural Gas | No Match | FALSE | FALSE | 3 |  |  |  |  | No Match | No Match | No Match | Other |  |  |  |  | 300000 |  |  |  | 75 | 75 | [7 empty] | Non Federally-Regulated | 1988-03-17 |  |  |  | 1998-04-20
Thermo-Dynamics Boiler Co. | Thermo-Dynamics Boiler Co. | CWL-LE 100 | Water | Oil | Power | TRUE | FALSE | 1 |  |  |  | No Match | No Match | No Match | No Match | Other | No Match |  | No Match |  | 140000 | [10 empty] | 83.2 |  | Federally-Regulated Consumer Product | 1998-02-06 |  |  |  | 1998-02-24
Rite Engineering | Rite | 750WGO | Both Steam & Water | Natural Gas | Power | FALSE |  | 3 |  |  |  | No Match | No Match | No Match | No Match | Other | No Match |  | No Match |  | 7500000 |  |  |  | 80 |  |  | 75 |  | 147 |  |  |  | Non Federally-Regulated | 1983-08-16 |  |  |  | 1998-04-20
Axeman-Anderson Co. | Axeman-Anderson Co. | 149POU-2 | Steam | Oil | Power | TRUE | FALSE | 1 |  |  |  | No Match | No Match | No Match | No Match | Other | No Match |  | No Match |  | 240000 | [10 empty] | 83.5 |  | Federally-Regulated Consumer Product | 1998-08-27 |  |  |  | 2000-06-07
U.S. Boiler Co. | U.S. Boiler Co. | 202I | Water | LPG | Induced Draft | FALSE | FALSE | 1 |  |  |  |  | Stack Damper | Non-Condensing | Single-Stage | Cast Iron | Single-Speed |  |  |  | 37500 | 31000 | [9 empty] | 82.3 | 80 | Federally-Regulated Consumer Product | 2012-06-11 |  |  |  | 2012-11-16
New Yorker Steel Boiler | New Yorker | FD-504 | Both Steam & Water | Oil | Power | FALSE |  | 3 |  |  |  | No Match | No Match | No Match | No Match | Other | No Match |  | No Match |  | 700000 |  |  |  | 80 | [8 empty] | Non Federally-Regulated | 1983-08-16 |  |  |  | 1998-04-20
Laars Heating Systems Company | Triangle Tube | KS150 | Water | Natural Gas | Induced Draft | FALSE | FALSE | 1 |  |  |  |  | None | Condensing | Step Modulating | Other | Single-Speed |  |  |  | 150000 | 138000 | [9 empty] | 95.2 | 80 | Federally-Regulated Consumer Product | 2012-06-11 |  |  |  | 2013-04-19
Dunkirk | Sears | 229.9602 | Water | Natural Gas | No Match | TRUE | FALSE | 1 |  |  |  | No Match | No Match | No Match | No Match | Cast Iron | No Match |  | No Match |  | 245000 | [10 empty] | 80 |  | Federally-Regulated Consumer Product | 1998-08-03 |  |  |  | 1998-08-27
Hydrotherm, Division of Mestek, Inc. | Multitemp | VGAM-2000BSPV | Steam | LPG | No Match | FALSE | FALSE | 3 |  |  |  | No Match | No Match | No Match | No Match | Cast Iron | No Match |  | No Match |  | 1800000 |  |  |  | 80 | 80 | [7 empty] | Federally-Regulated Commercial & Industrial Equipment | 1997-02-27 |  |  |  | 1998-04-20
Trianco-Heatmaker | Trianco-Heatmaker | SR145 | Water | Oil | Power | TRUE | FALSE | 1 |  |  |  | No Match | No Match | No Match | No Match | Other | No Match |  | No Match |  | 175000 | [10 empty] | 85.8 |  | Federally-Regulated Consumer Product | 1998-02-06 |  |  |  | 1998-05-28
WM Technologies | Weil-McLain | 468-W(T) | Steam | Oil | Power | FALSE | FALSE | 1 |  |  |  | No Match | No Match | No Match | No Match | Cast Iron | No Match |  | No Match |  | 175000 | [7 empty] | 10 |  |  | 84.2 |  | Federally-Regulated Consumer Product | 1988-02-06 |  |  |  | 1988-03-17
Hydrotherm, Division of Mestek, Inc. | Hydrotherm | PB-235S | Steam | Oil | Power | TRUE | FALSE | 1 |  |  |  | No Match | No Match | No Match | No Match | Cast Iron | No Match |  | No Match |  | 238000 | [10 empty] | 84.5 |  | Federally-Regulated Consumer Product | 1998-07-01 |  |  |  | 1998-08-03
Raypak, Inc. | Raypak | H9-1799* | Water | LPG | Induced Draft | FALSE | TRUE | 1 |  |  |  | None | None | Non-Condensing | Step Modulating | Copper |  |  |  |  | 1800000 | 1512000 | 540000 |  | 84 | 80 |  |  | 12 |  |  |  |  | Federally-Regulated Commercial & Industrial Equipment | 2008-12-10 |  |  |  | 2010-09-16
Ajax Boiler, Inc. | Ajax | WGOXFD-900 | Steam | Oil | Power | FALSE | FALSE | 3 |  |  |  | No Match | No Match | No Match | No Match | Other | No Match |  | No Match |  | 900000 |  |  |  | 75.5 | [8 empty] | Non Federally-Regulated | 1988-01-22 |  |  |  | 1988-03-17
Teledyne Laars | Laars | HH1200IN04*1A | Water | Natural Gas | No Match | FALSE | FALSE | 3 |  |  |  | No Match | No Match | No Match | No Match | Copper | No Match |  | No Match |  | 1200000 |  | 300000 |  | 81 | 80 |  |  | 5 |  | 81 |  |  | Federally-Regulated Commercial & Industrial Equipment | 1996-09-19 |  |  |  | 1997-02-27
Ajax Boiler, Inc. | Ajax | XNG700 | Water | Natural Gas | No Match | FALSE | FALSE | 3 |  |  |  | No Match | No Match | No Match | No Match | Other | No Match |  | No Match |  | 700000 |  |  |  | 80 | 80 | [7 empty] | Federally-Regulated Commercial & Industrial Equipment | 1997-02-27 |  |  |  | 1998-04-20
Lochinvar, LLC. | Lochinvar | PFN0750 | Both Steam & Water | Natural Gas | Power | FALSE | TRUE | 3 |  |  |  |  | No Match | No Match | No Match | Copper |  |  |  |  | 750000 |  | 750000 |  | 88 | 80 |  |  |  |  | 88 |  |  | Non Federally-Regulated | 1992-08-28 |  |  |  | 2007-12-12
Edwards Engineering Corp. | Edwards Engineering Corp. | 910PFR | Both Steam & Water | Oil | Power | FALSE | FALSE | 1 |  |  |  | No Match | No Match | No Match | No Match | Other | No Match |  | No Match |  | 168000 | [10 empty] | 76.2 |  | Federally-Regulated Consumer Product | 1988-03-16 |  |  |  | 1988-03-17
Ajax Boiler, Inc. | Ajax | WGX-WGXB-450-D | Steam | Natural Gas | No Match | FALSE | FALSE | 3 |  |  |  | No Match | No Match | No Match | No Match | Other | No Match |  | No Match |  | 450000 |  |  |  | 80 | 80 |  |  |  |  | 80 |  |  | Non Federally-Regulated | 1992-10-01 |  |  |  | 1996-02-29
Hydrotherm, Division of Mestek, Inc. | Multitemp | VGAM-1200BSPV | Steam | LPG | No Match | FALSE | FALSE | 3 |  |  |  | No Match | No Match | No Match | No Match | Cast Iron | No Match |  | No Match |  | 1080000 |  |  |  | 80 | 80 | [7 empty] | Federally-Regulated Commercial & Industrial Equipment | 1997-02-27 |  |  |  | 1998-04-20
U.S. Boiler Co. | U.S. Boiler Co. | ESC9 | Water | LPG | Induced Draft | FALSE | FALSE | 1 |  |  | TRUE |  | None | Non-Condensing | Single-Stage | Cast Iron | Single-Speed |  |  |  | 280000 | 238000 | [9 empty] | 84 | 80 | Federally-Regulated Consumer Product | 2014-01-14 |  |  |  | 2014-08-08
Burnham Commercial | Burnham | IN9L(N/P)C- | Water | Natural Gas | No Match | TRUE | FALSE | 1 |  |  |  | No Match | No Match | No Match | No Match | Cast Iron | No Match |  | No Match |  | 280000 | [10 empty] | 81.4 |  | Federally-Regulated Consumer Product | 1998-08-27 |  |  |  | 1998-12-21
WM Technologies | Weil-McLain | WTGO-4R | Water | Oil | Power | TRUE | FALSE | 1 |  |  |  | No Match | No Match | No Match | No Match | Cast Iron | No Match |  | No Match |  | 133000 | [10 empty] | 86.1 |  | Federally-Regulated Consumer Product | 1998-02-06 |  |  |  | 1998-05-28
Lochinvar, LLC. | Lochinvar | CBN0665 | Both Steam & Water | Natural Gas | No Match | FALSE | FALSE | 3 |  |  |  | No Match | No Match | No Match | No Match | Copper | No Match |  | No Match |  | 665000 |  |  |  | 75 | 75 |  |  |  | 147 |  |  |  | Non Federally-Regulated | 1988-02-06 |  |  |  | 1992-08-28
Burnham Commercial | Burnham | RV6(N/P)S(L/P)- | Water | Combo (Natural Gas & Oil) | Power | FALSE | FALSE | 1 |  |  |  | No Match | No Match | No Match | No Match | Cast Iron | No Match |  | No Match |  | 164000 | [10 empty] | 87.2 |  | Federally-Regulated Consumer Product | 2001-11-01 |  |  |  | 2002-06-04
NY Boiler, LLC dba New Yorker Boiler | New Yorker Boiler Co. | CG20C_C | Water | LPG | Induced Draft | TRUE | FALSE | 1 |  |  |  |  | No Match | No Match | Single-Stage | No Match |  |  |  |  | 37500 | 31000 | [9 empty] | 80 | 80 | No Match | 2012-05-02 |  |  |  | 2012-05-08
Water Pik, Inc. | Laars | HH0715IN09*BA | Water | Natural Gas | No Match | FALSE | TRUE | 3 |  |  |  | No Match | No Match | No Match | No Match | Copper | No Match |  | No Match |  | 715000 |  | 178750 |  | 82 | 80 |  |  | 5 |  | 82 |  |  | Federally-Regulated Commercial & Industrial Equipment | 2001-05-16 |  |  |  | 2001-05-30
WM Technologies | Weil-McLain | ULTRA 310 | Water | Natural Gas | Induced Draft | FALSE | FALSE | 1 |  |  |  | None | None | Condensing | Step Modulating | Other | Single-Speed |  | Premium |  | 310000 | 288000 |  |  | 93.3 | 80 | 92.9 | [6 empty] | Federally-Regulated Commercial & Industrial Equipment | 2010-07-21 |  |  |  | 2014-08-11
Ajax Boiler, Inc. | Ajax | HNG2500 | Steam | Natural Gas | No Match | FALSE | FALSE | 3 |  |  |  | No Match | No Match | No Match | No Match | Other | No Match |  | No Match |  | 2500000 |  |  |  | 80 | 80 | [7 empty] | Federally-Regulated Commercial & Industrial Equipment | 1997-02-27 |  |  |  | 1998-04-20
Peerless Heater Co. | Peerless | WBV-03-08S-S | Steam | Oil | Power | TRUE | FALSE | 1 |  |  |  | No Match | No Match | No Match | No Match | Cast Iron | No Match |  | No Match |  | 119000 | [10 empty] | 83.1 |  | Federally-Regulated Consumer Product | 1998-03-31 |  |  |  | 1998-04-20
Bryan Steam Corp. | Bryan | L-28-W-FDG | Both Steam & Water | Natural Gas | Power | FALSE | FALSE | 3 |  |  |  | No Match | No Match | No Match | No Match | Other | No Match |  | No Match |  | 1950000 |  | 1950000 |  | 78 | 75 |  |  |  | 147 | 78 |  |  | Non Federally-Regulated | 1988-01-22 |  |  |  | 1988-03-17
Ajax Boiler, Inc. | Ajax | WOXFD-5000 | Steam | Oil | Power | FALSE | FALSE | 3 |  |  |  | No Match | No Match | No Match | No Match | Other | No Match |  | No Match |  | 5000000 |  |  |  | 75.5 | [8 empty] | Non Federally-Regulated | 1988-01-22 |  |  |  | 1988-03-17
Ajax Boiler, Inc. | Ajax | WFC10500W | Water | Combo (Natural Gas & Oil) | Power | FALSE | TRUE | 3 |  |  |  | No Match | No Match | No Match | No Match | Other | No Match |  | No Match |  | 10500000 |  | 4200000 |  | 80 | 80 |  |  |  |  | 80 |  |  | Federally-Regulated Commercial & Industrial Equipment | 1997-01-07 |  |  |  | 2009-03-12
Laars Heating Systems Company | Laars | HH3200EN18AC | Water | Natural Gas | Induced Draft | FALSE | TRUE | 1 |  |  |  | None | None | Non-Condensing | Single-Stage | Copper | None |  | No Match |  | 3150000 | 2592000 | 3150000 |  | 81 | 80 |  |  | 5 |  | 81 |  |  | Federally-Regulated Commercial & Industrial Equipment | 2005-11-30 |  |  |  | 2007-11-01
Ajax Boiler, Inc. | Ajax | WGOXFD-900 | Steam | Natural Gas | Power | FALSE | FALSE | 3 |  |  |  | No Match | No Match | No Match | No Match | Other | No Match |  | No Match |  | 900000 |  |  |  | 82 | 80 |  |  |  |  | 80 |  |  | Non Federally-Regulated | 1992-10-01 |  |  |  | 1992-10-27
Teledyne Laars | Laars | HH2000IP16A* | Water | LPG | No Match | TRUE | FALSE | 3 |  |  |  | No Match | No Match | No Match | No Match | Copper | No Match |  | No Match |  | 1999900 |  |  |  | 82 | 80 |  |  | 350 |  |  |  |  | Non Federally-Regulated | 1992-10-27 |  |  |  | 1998-04-20
Lochinvar, LLC. | Versa-Tube | HVHN50-CSI | Both Steam & Water | Natural Gas | Power | FALSE | TRUE | 3 |  |  |  | No Match | No Match | No Match | No Match | Copper | No Match |  | No Match |  | 500000 |  |  |  | 84 | 80 | [7 empty] | Non Federally-Regulated | 1992-10-27 |  |  |  | 1998-04-20
Bryan Steam Corp. | Bryan | 415-S-FDO | Both Steam & Water | Oil | Power | FALSE | FALSE | 3 |  |  |  | No Match | No Match | No Match | No Match | Other | No Match |  | No Match |  | 1050000 |  |  |  | 78 | [8 empty] | Non Federally-Regulated | 1988-03-17 |  |  |  | 1998-04-20
Dunkirk | BDP Co. | BW1AAN000245AAAA | Water | Natural Gas | No Match | TRUE | FALSE | 1 |  |  |  | No Match | No Match | No Match | No Match | Cast Iron | No Match |  | No Match |  | 245000 | [10 empty] | 80 |  | Federally-Regulated Consumer Product | 1997-02-27 |  |  |  | 1998-04-20
Utica Boilers | Utica Boilers | DV-125 | Water | Natural Gas | Power | TRUE | FALSE | 1 |  |  |  | No Match | No Match | No Match | No Match | Cast Iron | No Match |  | No Match |  | 125000 | [10 empty] | 82 |  | Federally-Regulated Consumer Product | 1996-01-10 |  |  |  | 1998-12-21
Raypak, Inc. | Raypak | (H,W)7-0300 | Water | Natural Gas | Induced Draft | FALSE | FALSE | 1 |  |  | FALSE | None | None | Condensing | Step Modulating | Other |  |  |  |  | 300000 | 282000 |  |  | 94.5 |  | 94 | [6 empty] | Federally-Regulated Commercial & Industrial Equipment | 2014-08-11 |  |  |  | 2015-04-16
Rite Engineering | Rite | 1250SGO | Both Steam & Water | Oil | Power | FALSE | FALSE | 3 |  |  |  | No Match | No Match | No Match | No Match | Other | No Match |  | No Match |  | 12500000 |  |  |  | 80 | [8 empty] | Non Federally-Regulated | 1988-01-22 |  |  |  | 1988-03-17
Ajax Boiler, Inc. | Ajax | SGX-SGXB-6500-D | Steam | Natural Gas | No Match | FALSE |  | 3 |  |  |  | No Match | No Match | No Match | No Match | Other | No Match |  | No Match |  | 6500000 |  |  |  | 75.5 |  |  | 75 |  | 147 |  |  |  | Non Federally-Regulated | 1981-08-26 |  |  |  | 1998-04-20
Glowcore Corp. | Glowcore | GB040A | Water | Natural Gas | No Match | FALSE | FALSE | 1 |  |  |  | No Match | No Match | No Match | No Match | Other | No Match |  | No Match |  | 40000 | [10 empty] | 89 |  | Federally-Regulated Consumer Product | 1998-02-06 |  |  |  | 2000-06-07
Dunkirk | Crown | XBF-112SPD | Water | Natural Gas | No Match | TRUE | FALSE | 1 |  |  |  | No Match | No Match | No Match | No Match | Cast Iron | No Match |  | No Match |  | 112500 | [10 empty] | 82.7 |  | Federally-Regulated Consumer Product | 1998-02-06 |  |  |  | 1998-05-28
Rite Engineering | Rite | 48SO | Both Steam & Water | Oil | Power | FALSE | FALSE | 3 |  |  |  | No Match | No Match | No Match | No Match | Other | No Match |  | No Match |  | 480000 |  |  |  | 80 | [8 empty] | Non Federally-Regulated | 1988-01-22 |  |  |  | 1988-03-17
National Combustion Co. | Natco | CM-72 | Both Steam & Water | Natural Gas | Power | FALSE | FALSE | 3 |  |  |  |  | No Match | No Match | No Match | Other |  |  |  |  | 730000 |  | 730000 |  | 75 | 75 |  |  |  |  | 75 |  |  | Non Federally-Regulated | 1988-10-11 |  |  |  | 1989-08-15
WM Technologies | Weil-McLain | WGO-4R | Water | Oil | Power | TRUE | FALSE | 1 |  |  |  | No Match | No Match | No Match | No Match | Cast Iron | No Match |  | No Match |  | 133000 | [10 empty] | 86.1 |  | Federally-Regulated Consumer Product | 1998-02-06 |  |  |  | 1998-05-28
Camus Hydronics | Camus Hydronics | MF-1400-M | Water | Natural Gas | Power | FALSE | FALSE | 1 |  |  |  |  | None | Non-Condensing | Step Modulating | Copper |  |  |  |  | 1400000 | 1190000 |  |  |  |  | 85 | [6 empty] | Federally-Regulated Commercial & Industrial Equipment | 2014-09-05 |  |  |  | 2014-10-21
Ajax Boiler, Inc. | Ajax | WEC5500 | Water | Combo (Natural Gas & Oil) | Power | FALSE | FALSE | 3 |  |  |  | No Match | No Match | No Match | No Match | Other | No Match |  | No Match |  | 5230000 |  | 2200000 |  | 85 | 80 |  |  |  |  | 80 |  |  | Federally-Regulated Commercial & Industrial Equipment | 1997-01-07 |  |  |  | 1997-02-27
Water Pik, Inc. | Waterpik Technologies, Inc. | JVS050ND(I/L) | Water | Natural Gas | No Match | FALSE | FALSE | 1 |  |  |  | No Match | No Match | No Match | No Match | Other | No Match |  | No Match |  | 50000 | [10 empty] | 84.4 |  | Federally-Regulated Consumer Product | 2001-04-12 |  |  |  | 2001-11-21
Axeman-Anderson Co. | Axeman-Anderson Co. | 87PO-2 | Water | Oil | Power | TRUE | FALSE | 1 |  |  |  | No Match | No Match | No Match | No Match | Other | No Match |  | No Match |  | 154000 | [10 empty] | 82.7 |  | Federally-Regulated Consumer Product | 1998-08-03 |  |  |  | 1998-08-27
Peerless Heater Co. | Peerless | LC-12-W | Water | Combo (Natural Gas & Oil) | Power | FALSE | FALSE | 3 |  |  |  | No Match | No Match | No Match | No Match | Cast Iron | No Match |  | No Match |  | 2252000 |  | 2252000 |  | 81.1 | 80 |  |  |  |  | 81.1 |  |  | Federally-Regulated Commercial & Industrial Equipment | 1995-11-02 |  |  |  | 1997-02-27
Laars Heating Systems Company | Laars Heating Systems Co. | EBP110 | Water | Natural Gas | Power | FALSE | FALSE | 1 |  |  |  |  | None | Non-Condensing | Step Modulating | Copper | Single-Speed |  |  |  | 107000 | 94000 | [9 empty] | 85.5 | 80 | Federally-Regulated Consumer Product | 2012-06-11 |  |  |  | 2013-04-19
Thermo-Dynamics Boiler Co. | Columbia Boiler / Pottstown | FT-3100C | Water | Oil | Power | TRUE | FALSE | 1 |  |  |  | No Match | No Match | No Match | No Match | Other | No Match |  | No Match |  | 140000 | [10 empty] | 83.4 |  | Federally-Regulated Consumer Product | 1997-02-27 |  |  |  | 1998-04-20
Crown Boiler Co. | Crown | AWI 262S | Water | Natural Gas | No Match | TRUE | FALSE | 1 |  |  |  | No Match | No Match | No Match | No Match | Cast Iron | No Match |  | No Match |  | 262000 | [10 empty] | 80.5 |  | Federally-Regulated Consumer Product | 2001-04-12 |  |  |  | 2001-11-01
Bryan Steam Corp. | Bryan | L-36-W-FDG | Both Steam & Water | Natural Gas | Power | FALSE |  | 3 |  |  |  | No Match | No Match | No Match | No Match | Other | No Match |  | No Match |  | 2450000 |  |  |  | 78 |  |  | 75 |  | 147 |  |  |  | Non Federally-Regulated | 1981-08-26 |  |  |  | 1998-04-20
H. B. Smith Co. | H. B. Smith | PVG*-W-4 | Water | LPG | No Match | FALSE | FALSE | 1 |  |  |  | No Match | No Match | No Match | No Match | Cast Iron | No Match |  | No Match |  | 112500 | [10 empty] | 83 |  | Federally-Regulated Consumer Product | 1992-09-29 |  |  |  | 1992-10-27
WM Technologies | Weil-McLain | HE-5 | Steam | LPG | Power | FALSE |  | 1 |  |  |  | No Match | No Match | No Match | No Match | Cast Iron | No Match |  | No Match |  | 133000 | [5 empty] | 81.9 |  | 10 | 293 |  | 82.2 |  | Non Federally-Regulated | 1984-11-27 |  |  |  | 1998-04-20
Bryan Steam Corp. | Bryan | L-20-W-G | Both Steam & Water | Natural Gas | No Match | FALSE | FALSE | 3 |  |  |  | No Match | No Match | No Match | No Match | Other | No Match |  | No Match |  | 1450000 |  | 1450000 |  | 75 | 75 |  |  |  | 147 | 75 |  |  | Non Federally-Regulated | 1988-01-22 |  |  |  | 1988-03-17
Lochinvar, LLC. | Lochinvar | CPL-1440 | Water | LPG | Power | FALSE | TRUE | 3 |  |  |  | No Match | No Match | No Match | No Match | Copper | No Match |  | No Match |  | 1440000 |  |  |  | 85 | 80 | [7 empty] | Federally-Regulated Commercial & Industrial Equipment | 1997-02-27 |  |  |  | 1998-04-20
Slant / Fin Corp. | Galaxy | GG175HES | Water | Natural Gas | No Match | FALSE | FALSE | 1 |  |  |  | No Match | No Match | No Match | No Match | Other | No Match |  | No Match |  | 175000 | [5 empty] | 80 |  |  |  |  | 76.8 |  | Federally-Regulated Consumer Product | 1992-10-27 |  |  |  | 1998-04-20
Bryan Steam Corp. | Bryan | HED-650-W-FDG | Both Steam & Water | LPG | Power | FALSE | FALSE | 3 |  |  |  | No Match | No Match | No Match | No Match | Other | No Match |  | No Match |  | 650000 |  |  |  | 83.5 | 75 |  |  |  | 352 |  |  |  | Non Federally-Regulated | 1988-03-17 |  |  |  | 1998-04-20
Ajax Boiler, Inc. | Ajax | OWGOFD850/ | Steam | Oil | Power | FALSE | TRUE | 3 |  |  |  | No Match | No Match | No Match | No Match | Other | No Match |  | No Match |  | 8500000 |  |  |  | 75.5 | [8 empty] | Non Federally-Regulated | 1988-02-06 |  |  |  | 1992-10-02
Cleaver-Brooks | Cleaver-Brooks | CB-700-20-***** | Steam | Natural Gas | Power | FALSE | FALSE | 3 |  |  |  | No Match | No Match | No Match | No Match | Other | No Match |  | No Match |  | 838000 |  |  |  | 80 | 80 |  |  | 25 |  | 80 |  |  | Non Federally-Regulated | 1992-10-14 |  |  |  | 1996-03-06
A.O. Smith Water Products Company | A O Smith Water Products | LW-1000-*** | Water | Natural Gas | Power | FALSE | FALSE | 3 |  |  |  | No Match | No Match | No Match | No Match | Copper | No Match |  | No Match |  | 1000000 |  |  |  | 88.4 | 80 |  |  |  |  | 88.4 |  |  | Federally-Regulated Commercial & Industrial Equipment | 1994-05-18 |  |  |  | 1996-02-29
Trianco-Heatmaker | Trianco-Heatmaker | HC145 | Water | Oil | Power | TRUE | FALSE | 1 |  |  |  | No Match | No Match | No Match | No Match | Other | No Match |  | No Match |  | 175000 | [10 empty] | 85.8 |  | Federally-Regulated Consumer Product | 1998-05-28 |  |  |  | 1998-07-01
Fulton Boiler Works | Fulton | FB020F | Steam | Combo (Natural Gas & Oil) | Power | FALSE | TRUE | 3 |  |  |  | No Match | No Match | No Match | No Match | Other | No Match |  | No Match |  | 840000 |  |  |  | 82 | 80 |  |  |  | 147 | 82 |  |  | Non Federally-Regulated | 1993-03-19 |  |  |  | 1996-02-29
PVI Industries , LLC | PVI | 540 EWB 225A-E | Water | Electricity | No Match | TRUE | FALSE | 3 |  |  |  | No Match | No Match | No Match | No Match | Other | No Match |  | No Match |  | 1843000 |  |  |  | 99.9 | [8 empty] | Non Federally-Regulated | 1992-10-27 |  |  |  | 1998-04-20
Rite Engineering | Rite | A650SO | Both Steam & Water | Oil | Power | FALSE | FALSE | 3 |  |  |  | No Match | No Match | No Match | No Match | Other | No Match |  | No Match |  | 6500000 |  | 6500000 |  | 80 | [5 empty] | 80 |  |  | Non Federally-Regulated | 1992-10-14 |  |  |  | 1996-03-13
Dunkirk | Payne | BW1AAN000280AAAA | Water | Natural Gas | No Match | TRUE | FALSE | 1 |  |  |  | No Match | No Match | No Match | No Match | Cast Iron | No Match |  | No Match |  | 280000 | [10 empty] | 80 |  | Federally-Regulated Consumer Product | 1997-02-27 |  |  |  | 1998-04-20
Burnham Commercial | Burnham | 206PV-NV | Water | Natural Gas | No Match | FALSE | FALSE | 1 |  |  |  | No Match | No Match | No Match | No Match | Cast Iron | No Match |  | No Match |  | 164000 | [10 empty] | 81.7 |  | Federally-Regulated Consumer Product | 1992-10-27 |  |  |  | 1998-04-20
Dunkirk | Lennox | CVSB-5D | Steam | LPG | No Match | TRUE | FALSE | 1 |  |  |  | No Match | No Match | No Match | No Match | Cast Iron | No Match |  | No Match |  | 140000 | [10 empty] | 79.2 |  | Federally-Regulated Consumer Product | 1998-07-01 |  |  |  | 1998-08-03
Lochinvar, LLC. | Lochinvar | CBL1700 | Both Steam & Water | LPG | No Match | FALSE | FALSE | 3 |  |  |  | No Match | No Match | No Match | No Match | Copper | No Match |  | No Match |  | 1490720 |  |  |  | 75 | 75 |  |  |  | 352 |  |  |  | Non Federally-Regulated | 1988-03-17 |  |  |  | 1998-04-20
Teledyne Laars | Laars | HH0175CN12DB | Water | Natural Gas | No Match | FALSE | TRUE | 1 |  |  |  | No Match | No Match | No Match | No Match | Copper | No Match |  | No Match |  | 175000 | [7 empty] | 5 |  |  | 82 |  | Federally-Regulated Consumer Product | 1993-09-28 |  |  |  | 1995-02-02
Hydrotherm, Division of Mestek, Inc. | Hydrotherm | VG-100BW-P | Steam | Natural Gas | No Match | FALSE |  | 1 |  |  |  | No Match | No Match | No Match | No Match | Cast Iron | No Match |  | No Match |  | 100000 | [5 empty] | 79 |  |  | 147 |  | 69.8 |  | Non Federally-Regulated | 1986-06-04 |  |  |  | 1998-04-20
Thermocorp Inc. | Thermo-Dynamics Co. | VTF-560D | Steam | Oil | Power | FALSE | FALSE | 1 |  |  |  | No Match | No Match | No Match | No Match | Other | No Match |  | No Match |  | 154000 | [5 empty] | 80 |  |  |  |  | 82.7 |  | Non Federally-Regulated | 1988-03-17 |  |  |  | 1998-04-20
Bryan Steam Corp. | Bryan | D-650-S-FDG | Both Steam & Water | LPG | Power | FALSE |  | 3 |  |  |  | No Match | No Match | No Match | No Match | Other | No Match |  | No Match |  | 650000 |  |  |  | 75 |  |  | 75 |  | 352 |  |  |  | Non Federally-Regulated | 1983-08-16 |  |  |  | 1998-04-20
Teledyne Laars | Laars | HH0600EP16CBA | Water | LPG | No Match | FALSE | TRUE | 3 |  |  |  | No Match | No Match | No Match | No Match | Copper | No Match |  | No Match |  | 600000 |  |  |  | 82 | 80 |  |  | 350 |  |  |  |  | Federally-Regulated Commercial & Industrial Equipment | 1997-02-27 |  |  |  | 1998-04-20
Dunkirk | Crown | NS-177 | Steam | Oil | Power | TRUE | FALSE | 1 |  |  |  | No Match | No Match | No Match | No Match | Cast Iron | No Match |  | No Match |  | 210000 | [10 empty] | 82.3 |  | Federally-Regulated Consumer Product | 1998-08-27 |  |  |  | 1998-12-21
WM Technologies | Weil-McLain | CG-8-PIDN | Water | Natural Gas | No Match | FALSE | FALSE | 1 |  |  |  | No Match | No Match | No Match | No Match | Cast Iron | No Match |  | No Match |  | 245000 | [7 empty] | 10 |  |  | 81.4 |  | Federally-Regulated Consumer Product | 1992-08-27 |  |  |  | 1992-10-27
Rite Engineering | Rite | 63SGO | Both Steam & Water | Combo (Natural Gas & Oil) | Power | FALSE | FALSE | 3 |  |  |  | No Match | No Match | No Match | No Match | Other | No Match |  | No Match |  | 630000 |  | 210000 |  | 80 | 80 |  |  |  | 147 | 80 |  |  | Non Federally-Regulated | 1992-10-14 |  |  |  | 1998-03-31
Dunkirk | Lennox | COWB-5-2.00 | Water | Oil | Power | TRUE | FALSE | 1 |  |  |  | No Match | No Match | No Match | No Match | Cast Iron | No Match |  | No Match |  | 280000 | [10 empty] | 83.7 |  | Federally-Regulated Consumer Product | 1998-12-21 |  |  |  | 1999-05-10
Water Pik, Inc. | Laars | JVT225ND(I/L) | Water | Natural Gas | No Match | TRUE | FALSE | 1 |  |  |  | No Match | No Match | No Match | No Match | Other | No Match |  | No Match |  | 225000 | [10 empty] | 81.5 |  | Federally-Regulated Consumer Product | 2001-01-30 |  |  |  | 2001-04-12
Teledyne Laars | Teledyne Laars | JVT225PD(I/L) | Water | LPG | No Match | TRUE | FALSE | 1 |  |  |  | No Match | No Match | No Match | No Match | Other | No Match |  | No Match |  | 225000 | [10 empty] | 83.5 |  | Federally-Regulated Consumer Product | 1998-08-03 |  |  |  | 1998-08-27
Ajax Boiler, Inc. | Ajax | WGOXFD-700 | Steam | Oil | Power | FALSE |  | 3 |  |  |  | No Match | No Match | No Match | No Match | Other | No Match |  | No Match |  | 700000 |  |  |  | 75.5 | [8 empty] | Non Federally-Regulated | 1981-08-26 |  |  |  | 1998-04-20
Lochinvar, LLC. | Lochinvar | E(B/W)(N/L)250 | Water | Natural Gas | Power | FALSE | FALSE | 1 |  |  |  | No Match | No Match | No Match | No Match | Other | No Match |  | No Match |  | 250000 | [10 empty] | 83.2 |  | Federally-Regulated Consumer Product | 2001-06-28 |  |  |  | 2001-11-01
WM Technologies | Weil-McLain | EG-65-SPDN-W | Water | Natural Gas | No Match | TRUE | FALSE | 1 |  |  |  | No Match | No Match | No Match | No Match | Cast Iron | No Match |  | No Match |  | 250000 | [10 empty] | 81 |  | Federally-Regulated Consumer Product | 1998-08-03 |  |  |  | 1998-08-27
Burnham Commercial | Burnham | 207B(I/S) | Water | Natural Gas | No Match | FALSE | FALSE | 1 |  |  |  | No Match | No Match | No Match | No Match | Cast Iron | No Match |  | No Match |  | 198000 | [10 empty] | 81.4 |  | Federally-Regulated Consumer Product | 1998-05-28 |  |  |  | 1998-08-27
Trianco-Heatmaker | Trianco-Heatmaker | DMAX 100 | Water | Oil | Power | TRUE | FALSE | 1 |  |  |  | No Match | No Match | No Match | No Match | Other | No Match |  | No Match |  | 140000 | [10 empty] | 86.5 |  | Federally-Regulated Consumer Product | 1998-07-01 |  |  |  | 1998-08-03
Crown Boiler Co. | Crown | CWI172S | Water | Natural Gas | Induced Draft | TRUE | FALSE | 1 |  |  | TRUE |  | Stack Damper | Non-Condensing | Single-Stage | Cast Iron | Single-Speed |  |  |  | 172000 | 144000 | [9 empty] | 81.8 | 80 | Federally-Regulated Consumer Product | 2013-04-19 |  |  |  | 2013-11-14
Rite Engineering | Rite | 375SGO | Both Steam & Water | Natural Gas | Power | FALSE | FALSE | 3 |  |  |  | No Match | No Match | No Match | No Match | Other | No Match |  | No Match |  | 3750000 |  |  |  | 80 | 75 |  |  |  | 147 |  |  |  | Non Federally-Regulated | 1988-03-17 |  |  |  | 1998-04-20
Dunkirk | Ultimate Engineering / Division of Dunkirk | UPSB-9D | Steam | LPG | No Match | FALSE | FALSE | 1 |  |  |  | No Match | No Match | No Match | No Match | Cast Iron | No Match |  | No Match |  | 280000 | [10 empty] | 81.5 |  | Federally-Regulated Consumer Product | 1998-02-06 |  |  |  | 2000-06-07
Raypak, Inc. | Raypak | H7-753 | Water | LPG | Induced Draft | FALSE | FALSE | 1 |  |  |  | None | None | Non-Condensing | Step Modulating | Copper |  |  |  |  | 750000 | 653000 | 187500000 |  | 87 | 80 | 87 | [6 empty] | Federally-Regulated Commercial & Industrial Equipment | 2010-03-16 |  |  |  | 2015-04-16
Dunkirk | Pennco, Inc. | 1604HSD | Steam | LPG | No Match | TRUE | FALSE | 1 |  |  |  | No Match | No Match | No Match | No Match | Cast Iron | No Match |  | No Match |  | 105000 | [10 empty] | 78.8 |  | Federally-Regulated Consumer Product | 1998-02-06 |  |  |  | 1998-05-28
H. B. Smith Co. | H. B. Smith | G400-S/W-17INT | Steam | Natural Gas | No Match | FALSE | FALSE | 3 |  |  |  | No Match | No Match | No Match | No Match | Other | No Match |  | No Match |  | 4000000 |  |  |  | 80 | 75 |  |  | 40 | 147 |  |  |  | Non Federally-Regulated | 1988-03-17 |  |  |  | 1998-04-20
Bryan Steam Corp. | Bryan | K-200-W-LP | Both Steam & Water | LPG | No Match | FALSE | FALSE | 3 |  |  |  | No Match | No Match | No Match | No Match | Other | No Match |  | No Match |  | 2000000 |  | 2000000 |  | 79 | 75 |  |  |  | 352 | 79 |  |  | Non Federally-Regulated | 1988-01-22 |  |  |  | 1988-03-17
Thermo-Dynamics Boiler Co. | Thermo-Dynamics Boiler Co. | HT-100 | Water | Oil | No Match | TRUE | FALSE | 1 |  |  |  | No Match | No Match | No Match | No Match | Other | No Match |  | No Match |  | 140000 | [10 empty] | 84.3 |  | Federally-Regulated Consumer Product | 2000-06-07 |  |  |  | 2002-04-02
U.S. Boiler Co. | New Yorker Boiler Co. | CL3-140-W | Water | Oil | Power | FALSE | FALSE | 1 |  |  |  |  | None | Non-Condensing | Single-Stage | Cast Iron | Multiple-Speed |  |  |  | 140000 | 120000 | [9 empty] | 84.3 | 80 | Federally-Regulated Consumer Product | 2012-08-28 |  |  |  | 2012-11-16
Burnham Commercial | Burnham | FD-9 | Steam | LPG | Power | FALSE | FALSE | 3 |  |  |  | No Match | No Match | No Match | No Match | Other | No Match |  | No Match |  | 385000 |  |  |  | 77.9 | 75 |  |  |  | 352 |  |  |  | Non Federally-Regulated | 1989-08-15 |  |  |  | 1998-04-20
Crown Boiler Co. | Crown | AWI 229E | Water | Natural Gas | Induced Draft | FALSE | FALSE | 1 |  |  |  |  | Stack Damper | Non-Condensing | Single-Stage | Cast Iron | Single-Speed |  |  |  | 229000 | 186000 | [9 empty] | 81.2 | 80 | Federally-Regulated Consumer Product | 2011-07-06 |  |  |  | 2012-11-16
Thermo-Dynamics Boiler Co. | Columbia Boiler / Pottstown | FT-9200C | Water | Oil | Power | TRUE | FALSE | 1 |  |  |  | No Match | No Match | No Match | No Match | Other | No Match |  | No Match |  | 280000 | [10 empty] | 81.5 |  | Federally-Regulated Consumer Product | 1997-02-27 |  |  |  | 1998-04-20
U.S. Boiler Co. | U.S. Boiler Co. | RSAH110 | Water | Oil | Power | FALSE | FALSE | 1 |  |  | TRUE |  | None | Non-Condensing | Single-Stage | Other | Single-Speed |  |  |  | 140000 | 119000 | [9 empty] | 84 | 80 | Federally-Regulated Consumer Product | 2013-04-19 |  |  |  | 2014-01-14
Slant / Fin Corp. | Slant / Fin | GXH-190ED | Water | Natural Gas | No Match | FALSE | FALSE | 1 |  |  |  | No Match | No Match | No Match | No Match | Cast Iron | No Match |  | No Match |  | 189000 | [10 empty] | 81.1 |  | Federally-Regulated Consumer Product | 1996-01-10 |  |  |  | 1997-02-27
Axeman-Anderson Co. | Axeman-Anderson Co. | 149PO-2 | Steam | Oil | Power | TRUE | FALSE | 1 |  |  |  | No Match | No Match | No Match | No Match | Other | No Match |  | No Match |  | 280000 | [10 empty] | 81.4 |  | Federally-Regulated Consumer Product | 1998-08-03 |  |  |  | 1998-08-27
Burnham Commercial | Burnham | V912 | Both Steam & Water | Oil | Power | FALSE | FALSE | 1 |  |  |  |  | None | Non-Condensing | Single-Stage | Cast Iron |  |  |  |  | 2296000 | 1900000 |  |  | 84.7 | 83 | [7 empty] | Federally-Regulated Commercial & Industrial Equipment | 2007-12-12 |  |  |  | 2010-03-16
Bryan Steam Corp. | Bryan | RV-450-W-FDGO | Both Steam & Water | Combo (Natural Gas & Oil) | Power | FALSE | FALSE | 3 |  |  |  | No Match | No Match | No Match | No Match | Other | No Match |  | No Match |  | 4500000 |  | 4500000 |  | 82 | 75 |  |  |  | 147 | 82 |  |  | Non Federally-Regulated | 1988-02-06 |  |  |  | 1988-03-17
Laars Heating Systems Company | Laars | PW0850IP04*1A | Water | LPG | Induced Draft | FALSE | TRUE | 1 |  |  |  | None | None | Non-Condensing | Two-Stage Modulating | Copper | Single-Speed | 0.33 | Standard |  | 850000 | 688500 | 212850 |  | 81 | 80 |  |  | 5 |  | 81 |  |  | Federally-Regulated Commercial & Industrial Equipment | 2005-11-30 |  |  |  | 2007-11-01
Smith Cast Iron Boilers | Smith Cast Iron Boilers | GB250-S-5H-COND | Steam | Natural Gas | No Match | TRUE | FALSE | 1 |  |  |  | No Match | No Match | No Match | No Match | Cast Iron | No Match |  | No Match |  | 200000 | [10 empty] | 80.3 |  | Federally-Regulated Consumer Product | 1998-08-27 |  |  |  | 1998-12-21
Teledyne Laars | Laars | HHO715ENO9CBA | Water | Natural Gas | No Match | FALSE | TRUE | 3 |  |  |  | No Match | No Match | No Match | No Match | Copper | No Match |  | No Match |  | 715000 |  |  |  | 82 | 80 |  |  | 5 |  |  |  |  | Federally-Regulated Commercial & Industrial Equipment | 1998-03-31 |  |  |  | 1998-04-20
Smith Cast Iron Boilers | Smith Cast Iron Boilers | BB-14A-W-3H | Water | Oil | Power | TRUE | FALSE | 1 |  |  |  | No Match | No Match | No Match | No Match | Cast Iron | No Match |  | No Match |  | 154000 | [10 empty] | 83.2 |  | Federally-Regulated Consumer Product | 1997-02-27 |  |  |  | 1998-04-20
Ajax Boiler, Inc. | Ajax | OSGXB4000 | Steam | Natural Gas | No Match | FALSE | TRUE | 3 |  |  |  | No Match | No Match | No Match | No Match | Other | No Match |  | No Match |  | 4000000 |  |  |  | 75.5 | 75 |  |  |  | 147 |  |  |  | Non Federally-Regulated | 1988-02-05 |  |  |  | 1992-10-01
Raypak, Inc. | Raypak | H91532*BE | Water | Natural Gas | Induced Draft | FALSE | FALSE | 1 |  |  |  | None | None | Non-Condensing | Single-Stage | Copper |  |  |  |  | 1530000 | 1331000 |  |  | 87 | 80 | 87 | [6 empty] | Federally-Regulated Commercial & Industrial Equipment | 2007-12-12 |  |  |  | 2014-08-11
Ajax Boiler, Inc. | Ajax | OSOXFD8500 | Steam | Oil | Power | FALSE | TRUE | 3 |  |  |  | No Match | No Match | No Match | No Match | Other | No Match |  | No Match |  | 8500000 |  |  |  | 81 | [5 empty] | 80 |  |  | Non Federally-Regulated | 1992-10-27 |  |  |  | 1996-03-13
NY Boiler, LLC dba New Yorker Boiler | New Yorker | CG-50A | Water | Natural Gas | No Match | TRUE | FALSE | 1 |  |  |  | No Match | No Match | No Match | No Match | Cast Iron | No Match |  | No Match |  | 130000 | [10 empty] | 80.2 |  | Federally-Regulated Consumer Product | 1998-07-01 |  |  |  | 1998-08-03
Rite Engineering | Rite | 85SGO | Both Steam & Water | Combo (Natural Gas & Oil) | Power | FALSE | FALSE | 3 |  |  |  | No Match | No Match | No Match | No Match | Other | No Match |  | No Match |  | 850000 |  |  |  | 80 | 80 | [7 empty] | Federally-Regulated Commercial & Industrial Equipment | 1998-03-31 |  |  |  | 1998-04-20
Lochinvar, LLC. | Lochinvar Corp. | CHL1262 | Water | LPG | Power | FALSE | TRUE | 1 |  |  |  |  | None | Non-Condensing | Step Modulating | Copper |  |  |  |  | 1260000 | 1071000 |  |  | 85 |  | 85 | [6 empty] | Federally-Regulated Commercial & Industrial Equipment | 2014-10-23 |  |  |  | 2015-04-20
Slant / Fin Corp. | Slant / Fin | GG-250HEDS | Water | Combo (Natural Gas & Oil) | No Match | FALSE | FALSE | 1 |  |  |  | No Match | No Match | No Match | No Match | Cast Iron | No Match |  | No Match |  | 250000 | [10 empty] | 83.4 | 80 | Federally-Regulated Consumer Product | 2001-11-01 |  |  |  | 2007-11-14
Dunkirk | Pennco, Inc. | 4KS1.75 | Steam | Oil | Power | TRUE | FALSE | 1 |  |  |  | No Match | No Match | No Match | No Match | Cast Iron | No Match |  | No Match |  | 245000 | [10 empty] | 81.1 |  | Federally-Regulated Consumer Product | 1998-08-03 |  |  |  | 1998-08-27
Ajax Boiler, Inc. | Ajax | OWG1050 | Steam | Natural Gas | No Match | FALSE | TRUE | 3 |  |  |  |  | No Match | No Match | No Match | Other |  |  |  |  | 1050000 |  |  |  | 75.5 | 75 | [7 empty] | Non Federally-Regulated | 1988-03-17 |  |  |  | 1998-04-20
Laars Heating Systems Company | Laars | VW1670IP09CBA | Water | LPG | Induced Draft | FALSE | TRUE | 1 |  |  |  | None | None | Non-Condensing | Single-Stage | Copper | None |  | No Match |  | 1670000 | 1352700 | 1670000 |  | 82 | 80 |  |  | 5 |  | 82 |  |  | Federally-Regulated Commercial & Industrial Equipment | 2005-11-30 |  |  |  | 2007-11-01
Hydrotherm, Division of Mestek, Inc. | Multitemp | MR-750CPV | Water | Natural Gas | No Match | FALSE | FALSE | 3 |  |  |  | No Match | No Match | No Match | No Match | Cast Iron | No Match |  | No Match |  | 750000 |  |  |  | 82.4 | 80 | [7 empty] | Federally-Regulated Commercial & Industrial Equipment | 1997-02-27 |  |  |  | 1998-04-20
Smith Cast Iron Boilers | Smith Cast Iron Boilers | GBX-105-INT | Water | Natural Gas | Injection Type | FALSE | FALSE | 1 |  |  |  |  | Stack Damper | Non-Condensing | Single-Stage | Cast Iron | Single-Speed |  |  |  | 105000 | 86000 | [9 empty] | 82.1 | 80 | Federally-Regulated Consumer Product | 2012-07-06 |  |  |  | 2012-11-16
Raypak, Inc. | Raypak | H*-4001*-***R*** | Both Steam & Water | Natural Gas | No Match | FALSE | FALSE | 3 |  |  |  |  | No Match | No Match | No Match | Copper |  |  |  |  | 4000000 |  |  |  | 82 | 80 |  |  |  |  | 80 |  |  | Non Federally-Regulated | 1992-09-21 |  |  |  | 1992-10-27
Burnham Commercial | Burnham | V-77W | Water | Oil | Power | TRUE | FALSE | 1 |  |  |  | No Match | No Match | No Match | No Match | Cast Iron | No Match |  | No Match |  | 294000 | [10 empty] | 82.1 |  | Federally-Regulated Consumer Product | 1998-07-01 |  |  |  | 1998-08-03
Teledyne Laars | Laars | HH0175CP01KB | Water | LPG | No Match | TRUE | TRUE | 1 |  |  |  | No Match | No Match | No Match | No Match | Copper | No Match |  | No Match |  | 175000 | [7 empty] | 212 |  |  | 81.5 |  | Federally-Regulated Consumer Product | 1992-10-27 |  |  |  | 1998-04-20
Dunkirk | Crown | ABF-175-SPD | Water | Natural Gas | No Match | TRUE | FALSE | 1 |  |  |  | No Match | No Match | No Match | No Match | Cast Iron | No Match |  | No Match |  | 175000 | [10 empty] | 80.2 |  | Federally-Regulated Consumer Product | 1998-05-28 |  |  |  | 1998-07-01
Raypak, Inc. | Hurricane | 926H | Steam | Natural Gas | No Match | FALSE | TRUE | 3 |  |  |  |  | No Match | No Match | No Match | Copper |  |  |  |  | 926000 |  |  |  | 80 | 75 | [7 empty] | Non Federally-Regulated | 1988-03-17 |  |  |  | 1998-04-20
WM Technologies | Weil-McLain | AHE-45 | Steam | LPG | Power | FALSE | FALSE | 1 |  |  |  | No Match | No Match | No Match | No Match | Cast Iron | No Match |  | No Match |  | 45000 | [5 empty] | 85.3 |  | 10 | 293 |  | 85.3 | 65 | Non Federally-Regulated | 1988-03-17 |  |  |  | 1998-04-20
Rite Engineering | Rite | A550WGO | Both Steam & Water | Oil | Power | FALSE |  | 3 |  |  |  | No Match | No Match | No Match | No Match | Other | No Match |  | No Match |  | 5500000 |  |  |  | 80 | [8 empty] | Non Federally-Regulated | 1981-08-26 |  |  |  | 1998-04-20
National Combustion Co. | Natco | CO-600 | Both Steam & Water | Oil | Power | FALSE | FALSE | 3 |  |  |  | No Match | No Match | No Match | No Match | Other | No Match |  | No Match |  | 6200000 |  | 6200000 |  | 75 | [5 empty] | 75 |  |  | Non Federally-Regulated | 1989-08-15 |  |  |  | 1992-10-27
Burnham Commercial | Burnham | 805H | Water | Natural Gas | Induced Draft | FALSE | FALSE | 1 |  |  |  |  | None | Non-Condensing | Single-Stage | Cast Iron | Single-Speed | 0.04 | Standard |  | 252000 | 210000 | [9 empty] | 83.2 | 80 | Federally-Regulated Consumer Product | 2011-06-20 |  |  |  | 2013-06-17
Ajax Boiler, Inc. | Ajax | OWGB1375 | Steam | LPG | No Match | FALSE | TRUE | 3 |  |  |  | No Match | No Match | No Match | No Match | Other | No Match |  | No Match |  | 1375000 |  |  |  | 80 | 80 |  |  |  |  | 80 |  |  | Non Federally-Regulated | 1992-10-01 |  |  |  | 1992-10-27
Teledyne Laars | Teledyne Laars | PW0175CP01CB | Water | LPG | No Match | TRUE | FALSE | 1 |  |  |  | No Match | No Match | No Match | No Match | Other | No Match |  | No Match |  | 175000 | [10 empty] | 82 |  | Federally-Regulated Consumer Product | 1998-05-28 |  |  |  | 1998-07-01
Burnham Commercial | Burnham | PF-520-S | Steam | Oil | Power | FALSE | FALSE | 3 |  |  |  | No Match | No Match | No Match | No Match | Cast Iron | No Match |  | No Match |  | 3990000 |  |  |  | 83.7 | [5 empty] | 83.7 |  |  | Non Federally-Regulated | 1992-06-22 |  |  |  | 1992-09-25
Teledyne Laars | Teledyne Laars | JVT 075ND | Water | Natural Gas | No Match | TRUE | FALSE | 1 |  |  |  | No Match | No Match | No Match | No Match | Other | No Match |  | No Match |  | 75000 | [10 empty] | 80.2 |  | Federally-Regulated Consumer Product | 1998-02-06 |  |  |  | 1998-05-28
Ajax Boiler, Inc. | Ajax | SGX-SGXB-525-D | Steam | Natural Gas | No Match | FALSE | FALSE | 3 |  |  |  | No Match | No Match | No Match | No Match | Other | No Match |  | No Match |  | 525000 |  |  |  | 80 | 80 |  |  |  |  | 80 |  |  | Non Federally-Regulated | 1992-10-01 |  |  |  | 1996-02-29
Dunkirk | Payne | 235BAW002280 | Steam | Natural Gas | No Match | FALSE | FALSE | 1 |  |  |  | No Match | No Match | No Match | No Match | Cast Iron | No Match |  | No Match |  | 280000 | [5 empty] | 80.7 |  |  |  |  | 72.5 |  | Federally-Regulated Consumer Product | 1992-10-27 |  |  |  | 1998-04-20
Rite Engineering | Rite | 48W | Both Steam & Water | Natural Gas | No Match | FALSE | FALSE | 3 |  |  |  | No Match | No Match | No Match | No Match | Other | No Match |  | No Match |  | 480000 |  |  |  | 80 | 80 | [7 empty] | Federally-Regulated Commercial & Industrial Equipment | 1998-03-31 |  |  |  | 1998-04-20
U.S. Boiler Co. | New Yorker Boiler Co. | CL5-168-W | Water | Oil | Power | FALSE | FALSE | 1 |  |  | TRUE |  | None | Non-Condensing | Single-Stage | Cast Iron | Multiple-Speed |  |  |  | 168000 | 147000 | [9 empty] | 85.9 | 80 | Federally-Regulated Consumer Product | 2012-11-16 |  |  |  | 2013-04-19
Vaillant Corp. | Vaillant | GA92-120 EIVD | Water | LPG | No Match | FALSE | FALSE | 1 |  |  |  | No Match | No Match | No Match | No Match | Cast Iron | No Match |  | No Match |  | 120000 | [5 empty] | 81.7 |  |  |  |  | 81.2 |  | Federally-Regulated Consumer Product | 1992-10-27 |  |  |  | 1998-04-20
Dunkirk | Dunkirk | WPVSB-3D | Water | Natural Gas | No Match | TRUE | FALSE | 1 |  |  |  | No Match | No Match | No Match | No Match | Cast Iron | No Match |  | No Match |  | 75000 | [10 empty] | 82.6 |  | Federally-Regulated Consumer Product | 1998-07-01 |  |  |  | 1998-08-03
Thermo-Dynamics Boiler Co. | Columbia Boiler / Pottstown | CDV-75 | Water | Natural Gas | Power | TRUE | FALSE | 1 |  |  |  | No Match | No Match | No Match | No Match | Cast Iron | No Match |  | No Match |  | 75000 | [10 empty] | 82 |  | Federally-Regulated Consumer Product | 1997-02-27 |  |  |  | 1998-04-20
PB Heat, LLC | Hydrotherm | VGX-177-INT | Steam | LPG | Injection Type | FALSE | FALSE | 1 |  |  |  | Draft Diverter | Stack Damper | Non-Condensing | Single-Stage | Cast Iron |  |  |  |  | 177000 | 147000 | [9 empty] | 82.4 | 75 | Federally-Regulated Consumer Product | 2011-08-02 |  |  |  | 2013-04-19
Vaillant Corp. | Vaillant | GA100-14 | Water | LPG | No Match | TRUE | FALSE | 1 |  |  |  | No Match | No Match | No Match | No Match | Cast Iron | No Match |  | No Match |  | 140000 | [10 empty] | 81 |  | Federally-Regulated Consumer Product | 1997-03-17 |  |  |  | 1998-12-21
Camus Hydronics | Camus Hydronics | DMPW-0602-MS | Water | LPG | Power | FALSE | FALSE | 1 |  |  |  |  | None | Condensing | Step Modulating | Other | Single-Speed |  |  |  | 600000 | 575000 |  |  | 95.9 |  | 95.9 | [6 empty] | Federally-Regulated Commercial & Industrial Equipment | 2014-08-11 |  |  |  | 2014-10-21
U.S. Boiler Co. | U.S. Boiler Co. | RV7 | Water | LPG | Induced Draft | FALSE | FALSE | 1 |  |  |  |  | None | Non-Condensing | Single-Stage | Cast Iron | Single-Speed |  |  |  | 190000 | 166000 | [9 empty] | 87 | 80 | Federally-Regulated Consumer Product | 2011-07-06 |  |  |  | 2012-11-16
Fulton Boiler Works | Fulton | FB-015F | Both Steam & Water | Natural Gas | Power | FALSE | TRUE | 3 |  |  |  |  | No Match | No Match | No Match | Other |  |  |  |  | 630000 |  |  |  | 80.4 | 75 |  |  | 138 | 147 |  |  |  | Non Federally-Regulated | 1991-02-27 |  |  |  | 1996-02-29
Ajax Boiler, Inc. | Ajax | OSGOXFD5000 | Steam | Natural Gas | Power | FALSE | TRUE | 3 |  |  |  |  | No Match | No Match | No Match | Other |  |  |  |  | 5000000 |  |  |  | 75.5 | 75 | [7 empty] | Non Federally-Regulated | 1988-03-17 |  |  |  | 1998-04-20
Rite Engineering | Rite | A450WGO | Both Steam & Water | Combo (Natural Gas & Oil) | Power | FALSE | FALSE | 3 |  |  |  | No Match | No Match | No Match | No Match | Other | No Match |  | No Match |  | 4500000 |  | 1500000 |  | 80 | 80 |  |  |  | 147 | 80 |  |  | Non Federally-Regulated | 1992-10-14 |  |  |  | 1998-03-31
Edwards Engineering Corp. | Edwards Engineering Corp. | 1900-365MFB | Both Steam & Water | Natural Gas | No Match | TRUE | FALSE | 3 |  |  |  |  | No Match | No Match | No Match | Other |  |  |  |  | 365000 |  |  |  | 80 | 75 |  |  | 147 | 147 |  |  |  | Non Federally-Regulated | 1988-03-16 |  |  |  | 1994-03-24
Dunkirk | Dunkirk | DPFO-9-2.00W | Water | Oil | Power | TRUE | TRUE | 1 |  |  |  | No Match | No Match | No Match | No Match | Cast Iron | No Match |  | No Match |  | 280000 | [10 empty] | 83 |  | Federally-Regulated Consumer Product | 1998-08-03 |  |  |  | 1998-08-27
Slant / Fin Corp. | Slant / Fin | GXH-150EDPZ | Steam | Natural Gas | No Match | FALSE | FALSE | 1 |  |  |  | No Match | No Match | No Match | No Match | Cast Iron | No Match |  | No Match |  | 147000 | [10 empty] | 81.1 |  | Federally-Regulated Consumer Product | 1997-02-27 |  |  |  | 1998-04-20
Ariston USA LLC | HTP, Inc. | Mod Con 300 | Water | Natural Gas | Power | FALSE | FALSE | 1 |  |  |  | None | None | Condensing | Step Modulating | Other |  |  |  |  | 300000 | 282000 | 60000 |  | 94 | 80 | [7 empty] | Federally-Regulated Commercial & Industrial Equipment | 2008-04-14 |  |  |  | 2008-10-20
U.S. Boiler Co. | U.S. Boiler Co. | ESC5 | Water | LPG | Induced Draft | FALSE | FALSE | 1 |  |  |  |  | None | Non-Condensing | Single-Stage | Cast Iron | Single-Speed |  |  |  | 140000 | 120000 | [9 empty] | 85.3 | 80 | Federally-Regulated Consumer Product | 2011-07-18 |  |  |  | 2012-06-11
Ajax Boiler, Inc. | Ajax | WEC600 | Water | Combo (Natural Gas & Oil) | Power | FALSE | FALSE | 3 |  |  |  | No Match | No Match | No Match | No Match | Other | No Match |  | No Match |  | 570000 |  |  |  | 85 | 80 | [7 empty] | Federally-Regulated Commercial & Industrial Equipment | 1997-02-27 |  |  |  | 1998-04-20
Raypak, Inc. | Raypak | H*-1125*-***R*** | Both Steam & Water | Natural Gas | No Match | FALSE | FALSE | 3 |  |  |  | No Match | No Match | No Match | No Match | Copper | No Match |  | No Match |  | 1124700 |  |  |  | 82 | 80 | [7 empty] | Non Federally-Regulated | 1992-10-27 |  |  |  | 1998-04-20
Ajax Boiler, Inc. | Ajax | WEG-600 | Water | Natural Gas | Power | FALSE | FALSE | 3 |  |  |  | No Match | No Match | No Match | No Match | Other | No Match |  | No Match |  | 570000 |  |  |  | 85 | 80 | [7 empty] | Non Federally-Regulated | 1992-10-27 |  |  |  | 1998-04-20
Raypak, Inc. | Raypak | H*-1758*-***H*** | Both Steam & Water | Natural Gas | No Match | FALSE | TRUE | 3 |  |  |  | No Match | No Match | No Match | No Match | Copper | No Match |  | No Match |  | 1758000 |  |  |  | 82 | 80 | [7 empty] | Non Federally-Regulated | 1992-10-27 |  |  |  | 1998-04-20
New Yorker Steel Boiler | New Yorker | WH-648 | Both Steam & Water | Oil | Power | FALSE |  | 3 |  |  |  | No Match | No Match | No Match | No Match | Other | No Match |  | No Match |  | 840000 |  |  |  | 80 | [8 empty] | Non Federally-Regulated | 1983-08-16 |  |  |  | 1998-04-20
Ajax Boiler, Inc. | Ajax | OSGOXFD400 | Steam | Oil | Power | FALSE | TRUE | 3 |  |  |  | No Match | No Match | No Match | No Match | Other | No Match |  | No Match |  | 400000 |  |  |  | 75.5 | [8 empty] | Non Federally-Regulated | 1988-02-06 |  |  |  | 1992-10-01
Crown Boiler Co. | Crown | JBF-92 | Steam | Natural Gas | No Match | TRUE | FALSE | 1 |  |  |  | No Match | No Match | No Match | No Match | Cast Iron | No Match |  | No Match |  | 299000 | [5 empty] | 81.9 |  |  |  |  | 69.8 |  | Federally-Regulated Consumer Product | 1997-02-27 |  |  |  | 1998-04-20
Lochinvar, LLC. | Nepco | CBN0760 | Both Steam & Water | Natural Gas | No Match | FALSE | FALSE | 3 |  |  |  | No Match | No Match | No Match | No Match | Copper | No Match |  | No Match |  | 760000 |  |  |  | 75 | 75 |  |  |  | 147 |  |  |  | Non Federally-Regulated | 1988-02-09 |  |  |  | 1996-02-29
Hydrotherm, Division of Mestek, Inc. | Multitemp | MR-420C | Water | LPG | No Match | TRUE | FALSE | 3 |  |  |  | No Match | No Match | No Match | No Match | Cast Iron | No Match |  | No Match |  | 420000 |  |  |  | 81.4 | 80 |  |  | 147 |  | 81.4 |  |  | Non Federally-Regulated | 1993-01-27 |  |  |  | 1996-02-02
Slant / Fin Corp. | Reliant 100 | 100-A-150 | Water | Natural Gas | No Match | TRUE | FALSE | 1 |  |  |  | No Match | No Match | No Match | No Match | Cast Iron | No Match |  | No Match |  | 150000 | [7 empty] | 147 | 147 |  | 69.5 | 63 | Federally-Regulated Consumer Product | 1988-02-06 |  |  |  | 1995-02-02
Bryan Steam Corp. | Bryan | K-450-W-G | Both Steam & Water | Natural Gas | No Match | FALSE |  | 3 |  |  |  | No Match | No Match | No Match | No Match | Other | No Match |  | No Match |  | 4500000 |  |  |  | 79 |  |  | 75 |  | 147 |  |  |  | Non Federally-Regulated | 1983-08-16 |  |  |  | 1998-04-20
WM Technologies | Weil-McLain | LGB-22-W/S | Steam | Natural Gas | No Match | FALSE | FALSE | 3 |  |  |  | No Match | No Match | No Match | No Match | Cast Iron | No Match |  | No Match |  | 2730000 |  |  |  | 81 | 75 |  |  | 147 | 147 |  |  |  | Non Federally-Regulated | 1988-03-17 |  |  |  | 1998-04-20
Lochinvar, LLC. | Lochinvar Corp. | WBL105 | Water | LPG | Power | FALSE | FALSE | 1 |  |  |  | None | None | Condensing | Step Modulating | Other |  |  |  |  | 105000 | 96000 | [9 empty] | 93 | 80 | Federally-Regulated Consumer Product | 2007-11-14 |  |  |  | 2008-04-14
U.S. Boiler Co. | U.S. Boiler Co. | SCG-3 | Water | Natural Gas | Induced Draft | FALSE | FALSE | 1 |  |  |  |  | None | Non-Condensing | Single-Stage | Cast Iron | Single-Speed |  |  |  | 70000 | 60000 | [9 empty] | 85.5 | 80 | Federally-Regulated Consumer Product | 2011-07-06 |  |  |  | 2012-06-11
A.O. Smith Water Products Company | A O Smith Water Products | HW-0160-**2 | Both Steam & Water | Natural Gas | No Match | FALSE | FALSE | 1 |  |  |  | No Match | No Match | No Match | No Match | Copper | No Match |  | No Match |  | 160000 | [5 empty] | 80 |  |  |  |  | 65.2 | 65 | Non Federally-Regulated | 1988-03-17 |  |  |  | 1998-04-20
Ajax Boiler, Inc. | Ajax | WEC3500W | Water | Combo (Natural Gas & Oil) | Power | FALSE | TRUE | 3 |  |  |  | No Match | No Match | No Match | No Match | Other | No Match |  | No Match |  | 3330000 |  |  |  | 85 | 80 | [7 empty] | Federally-Regulated Commercial & Industrial Equipment | 1997-02-27 |  |  |  | 1998-04-20
Dunkirk | BDP Co. | BW2AAP000037AAAA | Water | LPG | No Match | FALSE | FALSE | 1 |  |  |  | No Match | No Match | No Match | No Match | Cast Iron | No Match |  | No Match |  | 37500 | [10 empty] | 81.4 |  | Federally-Regulated Consumer Product | 1995-02-02 |  |  |  | 1995-09-11
Axeman-Anderson Co. | Axeman-Anderson Co. | 74PO-2 | Water | Oil | Power | TRUE | FALSE | 1 |  |  |  | No Match | No Match | No Match | No Match | Other | No Match |  | No Match |  | 133000 | [10 empty] | 82.7 |  | Federally-Regulated Consumer Product | 1998-07-01 |  |  |  | 1998-08-03
U.S. Boiler Co. | U.S. Boiler Co. | ES27A | Water | LPG | Injection Type | FALSE | FALSE | 1 |  |  |  |  | Stack Damper | Non-Condensing | Single-Stage | Cast Iron | Multiple-Speed |  |  |  | 210000 | 178000 | [9 empty] | 85 | 80 | Federally-Regulated Consumer Product | 2011-12-30 |  |  |  | 2013-04-19
Burnham Commercial | Burnham Corp. | 206 | Water | LPG | Induced Draft | TRUE | FALSE | 1 |  |  |  |  | Stack Damper | Non-Condensing | Single-Stage | Cast Iron | Single-Speed | 0.04 | Standard |  | 164000 | 136000 | [9 empty] | 80.3 | 80 | Federally-Regulated Consumer Product | 2007-11-14 |  |  |  | 2015-03-24
Burnham Commercial | Burnham | IN8L(N/P)C- | Water | Combo (Natural Gas & Oil) | No Match | TRUE | FALSE | 1 |  |  |  | No Match | No Match | No Match | No Match | Cast Iron | No Match |  | No Match |  | 245000 | [10 empty] | 81.1 |  | Federally-Regulated Consumer Product | 2001-11-01 |  |  |  | 2002-06-04
Raypak, Inc. | Raytherm | 133T | Steam | LPG | No Match | FALSE |  | 1 |  |  |  | No Match | No Match | No Match | No Match | Copper | No Match |  | No Match |  | 136000 | [5 empty] | 80 | 75 |  | 293 |  |  |  | Non Federally-Regulated | 1984-11-27 |  |  |  | 1998-04-20
Dunkirk | Dunkirk | PWX-9D | Water | Natural Gas | No Match | FALSE | FALSE | 1 |  |  |  | No Match | No Match | No Match | No Match | Cast Iron | No Match |  | No Match |  | 280000 | [10 empty] | 80.7 |  | Federally-Regulated Consumer Product | 2001-03-01 |  |  |  | 2001-06-28
WM Technologies | Weil-McLain | EG-50-SPDN-W | Water | Natural Gas | No Match | TRUE | FALSE | 1 |  |  |  | No Match | No Match | No Match | No Match | Cast Iron | No Match |  | No Match |  | 175000 | [10 empty] | 81 |  | Federally-Regulated Consumer Product | 1998-12-21 |  |  |  | 2001-04-12
Camus Hydronics | Camus Hydronics | DRPW-1800-MS | Water | LPG | Power | FALSE | FALSE | 1 |  |  |  |  | None | Condensing | Step Modulating | Other |  |  |  |  | 1800000 | 1706000 |  |  | 94.8 |  | 94.8 | [6 empty] | Federally-Regulated Commercial & Industrial Equipment | 2014-08-11 |  |  |  | 2014-10-21
Hydrotherm, Division of Mestek, Inc. | Hydrotherm | PB-120W | Water | Oil | Power | TRUE | FALSE | 1 |  |  |  | No Match | No Match | No Match | No Match | Cast Iron | No Match |  | No Match |  | 133000 | [10 empty] | 84.1 |  | Federally-Regulated Consumer Product | 1997-02-27 |  |  |  | 1998-04-20
Raypak, Inc. | Raypak | H7-3503* | Water | Natural Gas | Induced Draft | FALSE | FALSE | 1 |  |  | FALSE | None | None | Non-Condensing | Step Modulating | Copper |  |  |  |  | 3500000 | 2975000 | 490000 |  | 85.1 | 82 | [7 empty] | Federally-Regulated Commercial & Industrial Equipment | 2013-01-02 |  |  |  | 2015-04-02
Peerless Heater Co. | Peerless | 211A-11 | Steam | Natural Gas | No Match | FALSE |  | 3 |  |  |  | No Match | No Match | No Match | No Match | Cast Iron | No Match |  | No Match |  | 2100000 |  |  |  | 79 |  |  | 75 | 6 | 147 |  |  |  | Non Federally-Regulated | 1986-06-04 |  |  |  | 1998-04-20
Hydrotherm, Division of Mestek, Inc. | Multitemp | MR-750B-PV | Steam | Natural Gas | No Match | FALSE | FALSE | 3 |  |  |  |  | No Match | No Match | No Match | Other |  |  |  |  | 750000 |  |  |  | 78 | 75 | [7 empty] | Non Federally-Regulated | 1988-03-17 |  |  |  | 1998-04-20
Ajax Boiler, Inc. | Ajax | OWGB4500 | Steam | Natural Gas | No Match | FALSE | TRUE | 3 |  |  |  | No Match | No Match | No Match | No Match | Other | No Match |  | No Match |  | 4500000 |  |  |  | 75.5 | 75 |  |  |  | 147 |  |  |  | Non Federally-Regulated | 1988-02-05 |  |  |  | 1992-10-01
Lochinvar, LLC. | Nepco | CBN0355 | Both Steam & Water | Natural Gas | No Match | FALSE | FALSE | 3 |  |  |  |  | No Match | No Match | No Match | Copper |  |  |  |  | 355000 |  |  |  | 75 | 75 | [7 empty] | Non Federally-Regulated | 1988-03-17 |  |  |  | 1998-04-20
Rite Engineering | Rite | 120SG | Both Steam & Water | Natural Gas | Power | FALSE | FALSE | 3 |  |  |  | No Match | No Match | No Match | No Match | Other | No Match |  | No Match |  | 1200000 |  |  |  | 80 | 75 |  |  |  | 147 |  |  |  | Non Federally-Regulated | 1988-01-22 |  |  |  | 1988-03-17
Camus Hydronics | Camus Hydronics | DFNW-5002-MH | Water | Natural Gas | Power | FALSE | FALSE | 3 |  |  |  |  | None | Condensing | Step Modulating | Copper |  |  |  |  | 5000000 | 4720000 |  |  | 94.4 |  | 94.4 | [6 empty] | Federally-Regulated Commercial & Industrial Equipment | 2014-08-11 |  |  |  | 2014-10-21
PVI Industries , LLC | PVI | 612 EWB 250A-E | Water | Electricity | No Match | TRUE | FALSE | 3 |  |  |  | No Match | No Match | No Match | No Match | Other | No Match |  | No Match |  | 2089000 |  |  |  | 99.9 | [8 empty] | Federally-Regulated Commercial & Industrial Equipment | 1998-03-31 |  |  |  | 1998-04-20
U.S. Boiler Co. | U.S. Boiler Co. | 207I | Water | LPG | Induced Draft | FALSE | FALSE | 1 |  |  | TRUE |  | Stack Damper | Non-Condensing | Single-Stage | Cast Iron | Single-Speed |  |  |  | 198000 | 163000 | [9 empty] | 82 | 80 | Federally-Regulated Consumer Product | 2013-04-19 |  |  |  | 2014-01-14
Lochinvar, LLC. | Lochinvar | CBN0110 | Both Steam & Water | Natural Gas | No Match | FALSE | TRUE | 1 |  |  |  | No Match | No Match | No Match | No Match | Copper | No Match |  | No Match |  | 108000 | [5 empty] | 75 |  |  |  |  | 63 |  | Federally-Regulated Consumer Product | 1997-02-27 |  |  |  | 1998-04-20
Dunkirk | Crown | JBF-72-SPD | Steam | LPG | No Match | TRUE | FALSE | 1 |  |  |  | No Match | No Match | No Match | No Match | Cast Iron | No Match |  | No Match |  | 210000 | [10 empty] | 80.1 |  | Federally-Regulated Consumer Product | 1998-12-21 |  |  |  | 2001-04-12
Dunkirk | Carrier | 61AWB150 | Steam | Natural Gas | No Match | FALSE | FALSE | 1 |  |  |  | No Match | No Match | No Match | No Match | Cast Iron | No Match |  | No Match |  | 150000 | [10 empty] | 72.6 | 65 | Federally-Regulated Consumer Product | 1989-06-13 |  |  |  | 1989-08-15
Teledyne Laars | Laars | NJ1100 | Steam | Natural Gas | No Match | FALSE |  | 3 |  |  |  | No Match | No Match | No Match | No Match | Copper | No Match |  | No Match |  | 1100000 |  |  |  | 75 |  |  | 75 | 5 | 147 |  |  |  | Non Federally-Regulated | 1983-08-16 |  |  |  | 1998-04-20
Smith Cast Iron Boilers | Smith Cast Iron Boilers | PGB200-S-5-COND | Steam | LPG | No Match | TRUE | FALSE | 1 |  |  |  | No Match | No Match | No Match | No Match | Cast Iron | No Match |  | No Match |  | 165000 | [10 empty] | 80.6 |  | Federally-Regulated Consumer Product | 1998-02-06 |  |  |  | 1998-05-28
Bryan Steam Corp. | Bryan | D-305-W-FDO | Both Steam & Water | Oil | Power | FALSE | FALSE | 3 |  |  |  | No Match | No Match | No Match | No Match | Other | No Match |  | No Match |  | 305000 |  | 305000 |  | 80 | [5 empty] | 80 |  |  | Non Federally-Regulated | 1988-02-06 |  |  |  | 1988-03-17
Peerless Heater Co. | Peerless | G-661-S | Steam | LPG | No Match | TRUE | FALSE | 1 |  |  |  | No Match | No Match | No Match | No Match | Cast Iron | No Match |  | No Match |  | 200000 | [5 empty] | 80.3 |  | 293 | 293 |  | 66.9 | 63 | Non Federally-Regulated | 1990-07-02 |  |  |  | 1998-04-20
Hydrotherm, Division of Mestek, Inc. | Multitemp | MR-1500BP | Water | LPG | No Match | FALSE | FALSE | 3 |  |  |  | No Match | No Match | No Match | No Match | Cast Iron | No Match |  | No Match |  | 1500000 |  | 1500000 |  | 80 | 80 |  |  |  |  | 80 |  |  | Federally-Regulated Commercial & Industrial Equipment | 1996-02-02 |  |  |  | 1997-02-27
Thermo-Dynamics Boiler Co. | Columbia Boiler / Pottstown | CDV-200 | Water | Natural Gas | Power | TRUE | FALSE | 1 |  |  |  | No Match | No Match | No Match | No Match | Cast Iron | No Match |  | No Match |  | 200000 | [10 empty] | 80 |  | Federally-Regulated Consumer Product | 2000-06-07 |  |  |  | 2001-11-01
Teledyne Laars | Laars | HH0250CP01K | Steam | LPG | No Match | TRUE | FALSE | 1 |  |  |  | No Match | No Match | No Match | No Match | Copper | No Match |  | No Match |  | 250000 | [7 empty] | 212 | 293 |  | 73.1 | 63 | Federally-Regulated Consumer Product | 1988-12-21 |  |  |  | 1995-02-02
WM Technologies | Weil-McLain | EG-40-SPDN-S | Steam | Natural Gas | No Match | TRUE | FALSE | 1 |  |  |  | No Match | No Match | No Match | No Match | Cast Iron | No Match |  | No Match |  | 125000 | [10 empty] | 79.8 |  | Federally-Regulated Consumer Product | 1998-08-03 |  |  |  | 1998-08-27
Smith Cast Iron Boilers | Smith Cast Iron Boilers | LO28-S/W-8 | Steam | Oil | Power | FALSE | FALSE | 3 |  |  |  | No Match | No Match | No Match | No Match | Other | No Match |  | No Match |  | 2212000 |  |  |  | 83.5 |  |  |  | 40 |  |  |  |  | Non Federally-Regulated | 1988-01-22 |  |  |  | 1996-03-06
Ajax Boiler, Inc. | Ajax | OSGX1500 | Steam | Natural Gas | No Match | FALSE | TRUE | 3 |  |  |  | No Match | No Match | No Match | No Match | Other | No Match |  | No Match |  | 1500000 |  |  |  | 75.5 | 75 |  |  |  | 147 |  |  |  | Non Federally-Regulated | 1988-02-06 |  |  |  | 1992-10-01
Teledyne Laars | Laars | HH0715IN09*BA | Water | Natural Gas | No Match | FALSE | TRUE | 3 |  |  |  | No Match | No Match | No Match | No Match | Copper | No Match |  | No Match |  | 715000 |  | 178750 |  | 82 | 80 |  |  | 5 |  | 82 |  |  | Federally-Regulated Commercial & Industrial Equipment | 1996-09-19 |  |  |  | 2001-05-16
NY Boiler, LLC dba New Yorker Boiler | New Yorker | CG40A(N,P)C- | Water | Combo (Natural Gas & Oil) | No Match | TRUE | FALSE | 1 |  |  |  | No Match | No Match | No Match | No Match | Cast Iron | No Match |  | No Match |  | 96000 | [10 empty] | 80.1 |  | Federally-Regulated Consumer Product | 2002-06-04 |  |  |  | 2003-05-23
Teledyne Laars | Laars | HH0850EN04*BA | Water | Natural Gas | No Match | FALSE | TRUE | 3 |  |  |  | No Match | No Match | No Match | No Match | Copper | No Match |  | No Match |  | 850000 |  | 212850 |  | 82 | 80 |  |  | 5 |  | 82 |  |  | Federally-Regulated Commercial & Industrial Equipment | 1996-09-19 |  |  |  | 2001-05-16
Rite Engineering | Rite | 225SG0 | Both Steam & Water | Natural Gas | Power | FALSE | FALSE | 3 |  |  |  | No Match | No Match | No Match | No Match | Other | No Match |  | No Match |  | 2250000 |  |  |  | 80 | 80 | [7 empty] | Federally-Regulated Commercial & Industrial Equipment | 1997-02-27 |  |  |  | 1998-04-20
Burnham Commercial | Burnham | RS-115 | Water | Oil | Power | TRUE | FALSE | 1 |  |  |  | No Match | No Match | No Match | No Match | Other | No Match |  | No Match |  | 238000 | [10 empty] | 81.9 |  | Federally-Regulated Consumer Product | 1998-02-06 |  |  |  | 1998-05-28
Dunkirk | Payne | 235BAW002140A | Steam | Natural Gas | No Match | FALSE | FALSE | 1 |  |  |  | No Match | No Match | No Match | No Match | Cast Iron | No Match |  | No Match |  | 140000 | [5 empty] | 80.7 |  | 5 |  |  | 80.3 |  | Federally-Regulated Consumer Product | 1992-10-27 |  |  |  | 1998-04-20
Ajax Boiler, Inc. | Ajax | WEO-10000 | Water | Oil | Power | FALSE | FALSE | 3 |  |  |  | No Match | No Match | No Match | No Match | Other | No Match |  | No Match |  | 10000000 |  |  |  | 82 | [5 empty] | 80 |  |  | Non Federally-Regulated | 1992-09-21 |  |  |  | 1992-10-27
A.O. Smith Water Products Company | A O Smith Water Products | HW-160S PROPANE IID | Steam | LPG | No Match | FALSE |  | 1 |  |  |  | No Match | No Match | No Match | No Match | Copper | No Match |  | No Match |  | 160000 | [5 empty] | 80 | 75 |  | 293 |  |  |  | Non Federally-Regulated | 1983-08-16 |  |  |  | 1998-04-20
Dunkirk | Sears | 3ES1.25 | Steam | Oil | Power | TRUE | FALSE | 1 |  |  |  | No Match | No Match | No Match | No Match | Cast Iron | No Match |  | No Match |  | 175000 | [10 empty] | 80.2 |  | Federally-Regulated Consumer Product | 1998-08-27 |  |  |  | 1998-12-21
Rite Engineering | Rite | A750 | Both Steam & Water | Natural Gas | No Match | FALSE | FALSE | 3 |  |  |  | No Match | No Match | No Match | No Match | Other | No Match |  | No Match |  | 7500000 |  |  |  | 80 | 75 |  |  |  | 147 |  |  |  | Non Federally-Regulated | 1988-03-17 |  |  |  | 1998-04-20
Parker Boiler Co. | Parker Boiler | T1140R | Water | Natural Gas | No Match | FALSE | FALSE | 3 |  |  |  | No Match | No Match | No Match | No Match | Other | No Match |  | No Match |  | 1140000 |  |  |  | 83 | 80 |  |  | 4 |  |  |  |  | Non Federally-Regulated | 1992-10-27 |  |  |  | 1996-03-13
Ajax Boiler, Inc. | Ajax | WGOXFD-5500 | Steam | Oil | Power | FALSE |  | 3 |  |  |  | No Match | No Match | No Match | No Match | Other | No Match |  | No Match |  | 5500000 |  |  |  | 75.5 | [8 empty] | Non Federally-Regulated | 1981-08-26 |  |  |  | 1998-04-20
Crown Boiler Co. | Crown | JBF-52EID | Steam | LPG | No Match | FALSE | FALSE | 1 |  |  |  | No Match | No Match | No Match | No Match | Cast Iron | No Match |  | No Match |  | 140000 | [5 empty] | 81.4 |  |  |  |  | 80.6 |  | Federally-Regulated Consumer Product | 1992-10-27 |  |  |  | 1998-04-20
Rite Engineering | Rite | 250SY | Both Steam & Water | Natural Gas | No Match | FALSE |  | 3 |  |  |  | No Match | No Match | No Match | No Match | Other | No Match |  | No Match |  | 2250000 |  |  |  | 80 |  |  | 75 |  | 147 |  |  |  | Non Federally-Regulated | 1981-08-26 |  |  |  | 1986-06-04
Smith Cast Iron Boilers | Smith Cast Iron Boilers | BB-14A-W-3H | Water | Oil | Power | TRUE | FALSE | 1 |  |  |  | No Match | No Match | No Match | No Match | Cast Iron | No Match |  | No Match |  | 154000 | [10 empty] | 83.2 |  | Federally-Regulated Consumer Product | 1998-05-28 |  |  |  | 1998-07-01
RBI Water Heaters | RBI Water Heaters | MB1500 | Water | LPG | Power | FALSE | FALSE | 1 |  |  |  |  | None | Non-Condensing | Step Modulating | Copper |  |  |  |  | 1500000 | 1279000 |  |  | 85.2 | 80 | [7 empty] | Federally-Regulated Commercial & Industrial Equipment | 2010-03-16 |  |  |  | 2010-07-21
Rite Engineering | Rite | A200SG | Both Steam & Water | Natural Gas | Power | FALSE | FALSE | 3 |  |  |  | No Match | No Match | No Match | No Match | Other | No Match |  | No Match |  | 2000000 |  |  |  | 80 | 75 |  |  |  | 147 |  |  |  | Non Federally-Regulated | 1988-03-17 |  |  |  | 1992-10-14
Rite Engineering | Rite | 700WG | Both Steam & Water | Natural Gas | Power | FALSE | FALSE | 3 |  |  |  | No Match | No Match | No Match | No Match | Other | No Match |  | No Match |  | 7000000 |  |  |  | 80 | 75 |  |  |  | 147 |  |  |  | Non Federally-Regulated | 1988-03-17 |  |  |  | 1992-10-14
Rite Engineering | Rite | A180WGO | Both Steam & Water | Combo (Natural Gas & Oil) | Power | FALSE | FALSE | 3 |  |  |  | No Match | No Match | No Match | No Match | Other | No Match |  | No Match |  | 1800000 |  | 600000 |  | 80 | 80 |  |  |  | 147 | 80 |  |  | Non Federally-Regulated | 1992-10-14 |  |  |  | 1998-03-31
Edwards Engineering Corp. | Edwards Engineering Corp. | 950-200MFWR | Both Steam & Water | Natural Gas | No Match | TRUE | FALSE | 1 |  |  |  | No Match | No Match | No Match | No Match | Other | No Match |  | No Match |  | 200000 | [5 empty] | 80 |  | 147 | 147 |  | 65.4 | 63 | Non Federally-Regulated | 1988-03-17 |  |  |  | 1998-04-20
Ajax Boiler, Inc. | Ajax | OWOFD3750 | Steam | Oil | Power | FALSE | TRUE | 3 |  |  |  | No Match | No Match | No Match | No Match | Other | No Match |  | No Match |  | 3750000 |  |  |  | 82 | [5 empty] | 80 |  |  | Non Federally-Regulated | 1992-10-01 |  |  |  | 1992-10-27
Laars Heating Systems Company | Laars | HH0500EN09CBA | Water | Natural Gas | Induced Draft | FALSE | TRUE | 1 |  |  |  | None | None | Non-Condensing | Single-Stage | Copper | None |  | No Match |  | 500000 | 405000 | 500000 |  | 82 | 80 |  |  | 5 |  | 82 |  |  | Federally-Regulated Commercial & Industrial Equipment | 2005-11-30 |  |  |  | 2007-11-01
Burnham Commercial | Burnham | 203AD | Water | Natural Gas | No Match | TRUE | FALSE | 1 |  |  |  | No Match | No Match | No Match | No Match | Cast Iron | No Match |  | No Match |  | 62000 | [7 empty] | 147 |  |  | 80 |  | Federally-Regulated Consumer Product | 1992-09-08 |  |  |  | 1995-02-02
Hydrotherm, Division of Mestek, Inc. | Multitemp | MR-2100BPV | Water | LPG | No Match | FALSE | FALSE | 3 |  |  |  | No Match | No Match | No Match | No Match | Cast Iron | No Match |  | No Match |  | 2100000 |  |  |  | 80 | 80 |  |  |  |  | 80 |  |  | Non Federally-Regulated | 1993-01-14 |  |  |  | 1993-01-27
Slant / Fin Corp. | Slant / Fin | SE-245DP | Water | Combo (Natural Gas & Oil) | No Match | TRUE | FALSE | 1 |  |  |  | No Match | No Match | No Match | No Match | Cast Iron | No Match |  | No Match |  | 245000 | [10 empty] | 81.8 | 80 | Federally-Regulated Consumer Product | 2001-11-01 |  |  |  | 2007-11-14
Dunkirk | Ultimate Engineering / Division of Dunkirk | UPVWB-8D | Water | Natural Gas | No Match | TRUE | FALSE | 1 |  |  |  | No Match | No Match | No Match | No Match | Cast Iron | No Match |  | No Match |  | 245000 | [10 empty] | 80 |  | Federally-Regulated Consumer Product | 1998-08-03 |  |  |  | 1998-08-27
Dunkirk | Dunkirk | 3E.75 | Water | Oil | Power | TRUE | FALSE | 1 |  |  |  | No Match | No Match | No Match | No Match | Cast Iron | No Match |  | No Match |  | 105000 | [10 empty] | 85.6 |  | Federally-Regulated Consumer Product | 1998-12-21 |  |  |  | 1999-05-10
Hydrotherm, Division of Mestek, Inc. | PB Heat, LLC | MI-07-STDG | Water | LPG | Injection Type | TRUE | FALSE | 1 |  |  |  |  | Stack Damper | Non-Condensing | Single-Stage | Cast Iron | Single-Speed |  |  |  | 195000 | 160000 | [9 empty] | 80.5 | 80 | Federally-Regulated Consumer Product | 2012-07-06 |  |  |  | 2012-11-16
Water Pik, Inc. | Laars | VW0600EP09CBA | Water | LPG | No Match | FALSE | TRUE | 3 |  |  |  | No Match | No Match | No Match | No Match | Copper | No Match |  | No Match |  | 600000 |  | 600000 |  | 82 | 80 |  |  | 5 |  | 82 |  |  | Federally-Regulated Commercial & Industrial Equipment | 2001-05-30 |  |  |  | 2001-11-21
Ajax Boiler, Inc. | Ajax | SGOXFD-600 | Steam | Natural Gas | Power | FALSE | FALSE | 3 |  |  |  | No Match | No Match | No Match | No Match | Other | No Match |  | No Match |  | 600000 |  |  |  | 81 | 80 |  |  |  |  | 80 |  |  | Non Federally-Regulated | 1992-10-01 |  |  |  | 1992-10-27
Smith Cast Iron Boilers | Smith Cast Iron Boilers | PGB100-W-3-CON-D | Water | LPG | No Match | TRUE | FALSE | 1 |  |  |  | No Match | No Match | No Match | No Match | Cast Iron | No Match |  | No Match |  | 50000 | [10 empty] | 81.5 |  | Federally-Regulated Consumer Product | 1998-08-27 |  |  |  | 1998-12-21
Utica Boilers | Utica Boilers | PEG150BD | Steam | Natural Gas | No Match | TRUE | FALSE | 1 |  |  |  | No Match | No Match | No Match | No Match | Cast Iron | No Match |  | No Match |  | 150000 | [10 empty] | 78 |  | Federally-Regulated Consumer Product | 1997-02-27 |  |  |  | 1998-04-20
PB Heat, LLC | PB Heat, LLC | PSC-04-SV | Water | LPG | Injection Type | FALSE | FALSE | 1 |  |  |  |  | None | Non-Condensing | Single-Stage | Cast Iron | Single-Speed |  |  |  | 105000 | 88000 | [9 empty] | 83 | 80 | Federally-Regulated Consumer Product | 2012-07-06 |  |  |  | 2013-06-17
Dunkirk | Dunkirk | PWX-2DV | Water | Natural Gas | No Match | TRUE | FALSE | 1 |  |  |  | No Match | No Match | No Match | No Match | Cast Iron | No Match |  | No Match |  | 37500 | [10 empty] | 80 |  | Federally-Regulated Consumer Product | 2001-03-01 |  |  |  | 2001-06-28
Teledyne Laars | Laars | PH0850IN04*BA | Water | Natural Gas | No Match | FALSE | TRUE | 3 |  |  |  | No Match | No Match | No Match | No Match | Copper | No Match |  | No Match |  | 850000 |  | 212850 |  | 82 | 80 |  |  | 5 |  | 82 |  |  | Federally-Regulated Commercial & Industrial Equipment | 1996-09-20 |  |  |  | 2001-05-16
Edwards Engineering Corp. | Edwards Engineering Corp. | 2410PFW | Both Steam & Water | Oil | Power | FALSE | FALSE | 3 |  |  |  | No Match | No Match | No Match | No Match | Other | No Match |  | No Match |  | 420000 |  |  |  | 80 | [8 empty] | Non Federally-Regulated | 1988-03-17 |  |  |  | 1998-04-20
Parker Boiler Co. | Parker Boiler | G0-1296 | Steam | Natural Gas | Power | FALSE |  | 3 |  |  |  | No Match | No Match | No Match | No Match | Other | No Match |  | No Match |  | 1296000 |  |  |  | 75 |  |  | 75 | 17 | 147 |  |  |  | Non Federally-Regulated | 1986-06-04 |  |  |  | 1998-04-20
Teledyne Laars | Teledyne Laars | PW0250CP01CB | Water | LPG | No Match | TRUE | FALSE | 1 |  |  |  | No Match | No Match | No Match | No Match | Other | No Match |  | No Match |  | 250000 | [10 empty] | 82 |  | Federally-Regulated Consumer Product | 1997-02-27 |  |  |  | 1998-04-20
Hydrotherm, Division of Mestek, Inc. | Multitemp | MR-1020B-PV | Steam | Natural Gas | No Match | FALSE |  | 3 |  |  |  | No Match | No Match | No Match | No Match | Cast Iron | No Match |  | No Match |  | 1020000 |  |  |  | 78 |  |  | 75 |  | 147 |  |  |  | Non Federally-Regulated | 1983-08-16 |  |  |  | 1998-04-20
Ace Boiler, Inc. | Ace Boiler | B11E | Both Steam & Water | Natural Gas | No Match | FALSE | FALSE | 3 |  |  |  | No Match | No Match | No Match | No Match | Copper | No Match |  | No Match |  | 1060000 |  | 1060000 |  | 80.5 | 80 |  |  |  |  | 80.5 |  |  | Federally-Regulated Commercial & Industrial Equipment | 1996-02-29 |  |  |  | 1997-02-27
Slant / Fin Corp. | Liberty | L40-PZ | Steam | Oil | Power | FALSE | FALSE | 1 |  |  |  | No Match | No Match | No Match | No Match | Cast Iron | No Match |  | No Match |  | 224000 | [5 empty] | 86.9 |  |  |  |  | 83.8 |  | Non Federally-Regulated | 1988-03-17 |  |  |  | 1998-04-20
Crown Boiler Co. | Crown | C247-2200-S | Steam | Natural Gas | No Match | FALSE | FALSE | 3 |  |  |  | No Match | No Match | No Match | No Match | Cast Iron | No Match |  | No Match |  | 2200000 |  |  |  | 80 | 80 | [7 empty] | Non Federally-Regulated | 1992-10-27 |  |  |  | 1996-03-06
Teledyne Laars | Laars | PH0175CN12CB | Water | Natural Gas | No Match | FALSE | TRUE | 1 |  |  |  | No Match | No Match | No Match | No Match | Copper | No Match |  | No Match |  | 175000 | [7 empty] | 5 |  |  | 81.1 |  | Federally-Regulated Consumer Product | 1992-08-27 |  |  |  | 1993-09-28
Parker Boiler Co. | Parker Boiler | 3 | Steam | Natural Gas | No Match | FALSE | FALSE | 1 |  |  |  | No Match | No Match | No Match | No Match | Other | No Match |  | No Match |  | 129000 | [5 empty] | 75 |  | 12 | 10 |  |  |  | Non Federally-Regulated | 1988-03-17 |  |  |  | 1998-04-20
Burnham Commercial | Burnham | 204PV | Water | Natural Gas | No Match | FALSE | FALSE | 1 |  |  |  | No Match | No Match | No Match | No Match | Cast Iron | No Match |  | No Match |  | 96000 | [10 empty] | 82 |  | Federally-Regulated Consumer Product | 1998-05-28 |  |  |  | 1998-08-27
Dunkirk | BDP Co. | BW4AAH000092ABAA | Water | Oil | Power | TRUE | FALSE | 1 |  |  |  | No Match | No Match | No Match | No Match | Cast Iron | No Match |  | No Match |  | 105000 | [10 empty] | 85.6 |  | Federally-Regulated Consumer Product | 1997-02-27 |  |  |  | 1998-04-20
Parker Boiler Co. | Parker Boiler | 10 | Steam | Natural Gas | No Match | FALSE | FALSE | 3 |  |  |  |  | No Match | No Match | No Match | Other |  |  |  |  | 430000 |  |  |  | 75 | 75 |  |  | 12 | 147 |  |  |  | Non Federally-Regulated | 1988-03-16 |  |  |  | 1988-03-17
Parker Boiler Co. | Parker Boiler | G-2640 | Water | Natural Gas | Power | FALSE | FALSE | 3 |  |  |  | No Match | No Match | No Match | No Match | Other | No Match |  | No Match |  | 2640000 |  |  |  | 80.1 | 80 |  |  | 4 |  |  |  |  | Non Federally-Regulated | 1992-10-27 |  |  |  | 1996-03-13
Teledyne Laars | Laars | HH0500IP16CBA | Water | LPG | No Match | FALSE | FALSE | 3 |  |  |  | No Match | No Match | No Match | No Match | Copper | No Match |  | No Match |  | 500000 |  |  |  | 82 | 80 |  |  | 350 |  |  |  |  | Federally-Regulated Commercial & Industrial Equipment | 1997-02-27 |  |  |  | 1998-04-20
Parker Boiler Co. | Parker Boiler | GO-2640R | Water | Combo (Natural Gas & Oil) | Power | FALSE | FALSE | 3 |  |  |  | No Match | No Match | No Match | No Match | Other | No Match |  | No Match |  | 2640000 |  |  |  | 84 | 80 |  |  | 4 | 147 |  |  |  | Non Federally-Regulated | 1992-10-27 |  |  |  | 1996-03-13
Smith Cast Iron Boilers | Smith Cast Iron Boilers | 8-W-5L | Water | Oil | Power | TRUE | FALSE | 1 |  |  |  | No Match | No Match | No Match | No Match | Cast Iron | No Match |  | No Match |  | 196000 | [10 empty] | 86.2 |  | Federally-Regulated Consumer Product | 1997-02-27 |  |  |  | 1998-04-20
Dunkirk | Carrier | BS1AAP000140AAAA | Steam | LPG | No Match | TRUE | FALSE | 1 |  |  |  | No Match | No Match | No Match | No Match | Cast Iron | No Match |  | No Match |  | 140000 | [10 empty] | 79.2 |  | Federally-Regulated Consumer Product | 1998-07-01 |  |  |  | 1998-08-03
Lochinvar, LLC. | Lochinvar | CBL1120 | Both Steam & Water | LPG | No Match | FALSE | FALSE | 3 |  |  |  | No Match | No Match | No Match | No Match | Copper | No Match |  | No Match |  | 984192 |  |  |  | 80 | 80 | [7 empty] | Non Federally-Regulated | 1992-10-27 |  |  |  | 1998-04-20
Thermo-Dynamics Boiler Co. | Columbia Boiler / Pottstown | EM-175 | Water | Oil | No Match | TRUE | FALSE | 1 |  |  |  | No Match | No Match | No Match | No Match | Other | No Match |  | No Match |  | 245000 | [10 empty] | 82.6 |  | Federally-Regulated Consumer Product | 2000-06-07 |  |  |  | 2002-04-02
Dunkirk | Dunkirk | DPFG-8T2-175W | Water | Natural Gas | Power | FALSE | FALSE | 1 |  |  |  | No Match | No Match | No Match | No Match | Cast Iron | No Match |  | No Match |  | 175000 | [10 empty] | 81 |  | Federally-Regulated Consumer Product | 2000-06-07 |  |  |  | 2001-11-01
Ajax Boiler, Inc. | Ajax | WGFD-2250 | Steam | Natural Gas | Power | FALSE | FALSE | 3 |  |  |  |  | No Match | No Match | No Match | Other |  |  |  |  | 2250000 |  |  |  | 75.5 | 75 | [7 empty] | Non Federally-Regulated | 1988-03-17 |  |  |  | 1992-10-01
Crown Boiler Co. | Crown | AWI 061S | Water | Natural Gas | Induced Draft | TRUE | FALSE | 1 |  |  | TRUE |  | Stack Damper | Non-Condensing | Single-Stage | Cast Iron | Single-Speed |  |  |  | 61000 | 50000 | [9 empty] | 80 | 80 | Federally-Regulated Consumer Product | 2013-04-19 |  |  |  | 2013-11-14
Slant / Fin Corp. | Slant / Fin | GXH-250EDPZ | Steam | Natural Gas | No Match | FALSE | FALSE | 1 |  |  |  | No Match | No Match | No Match | No Match | Cast Iron | No Match |  | No Match |  | 252000 | [10 empty] | 81.2 |  | Federally-Regulated Consumer Product | 1996-01-10 |  |  |  | 1997-02-27
Ajax Boiler, Inc. | Ajax | OSGOXFD1125 | Steam | Natural Gas | Power | FALSE | TRUE | 3 |  |  |  | No Match | No Match | No Match | No Match | Other | No Match |  | No Match |  | 1125000 |  |  |  | 75.5 | 75 |  |  |  | 147 |  |  |  | Non Federally-Regulated | 1988-02-06 |  |  |  | 1992-10-01
Raypak, Inc. | Raypak | H7-2004 | Water | LPG | Induced Draft | FALSE | FALSE | 1 |  |  |  | None | None | Non-Condensing | Step Modulating | Copper |  |  |  |  | 1999000 | 1679000 | 1400000000 |  | 84 | 80 | 84 | [6 empty] | Federally-Regulated Commercial & Industrial Equipment | 2010-03-16 |  |  |  | 2015-04-16
NY Boiler, LLC dba New Yorker Boiler | New Yorker | MICROTEKDV-2 | Water | Oil | Power | TRUE | FALSE | 1 |  |  |  | No Match | No Match | No Match | No Match | Other | No Match |  | No Match |  | 140000 | [10 empty] | 83 |  | Federally-Regulated Consumer Product | 1998-05-28 |  |  |  | 1998-07-01
Dunkirk | Compu-Aire | 61BWB037A | Steam | Natural Gas | No Match | FALSE | FALSE | 1 |  |  |  | No Match | No Match | No Match | No Match | Cast Iron | No Match |  | No Match |  | 37500 | [7 empty] | 5 |  |  | 81.4 | 68 | Federally-Regulated Consumer Product | 1991-05-15 |  |  |  | 1992-10-27
Raypak, Inc. | Raypak | H*-2342 | Water | Natural Gas | Power | FALSE | FALSE | 3 |  |  |  | No Match | No Match | No Match | No Match | Copper | No Match |  | No Match |  | 2340000 |  | 900000 |  | 84 | 80 |  |  |  |  | 80 |  |  | Federally-Regulated Commercial & Industrial Equipment | 2002-08-05 |  |  |  | 2003-04-03
Ajax Boiler, Inc. | Ajax | WGB-15000 | Water | Natural Gas | No Match | FALSE | FALSE | 3 |  |  |  | No Match | No Match | No Match | No Match | Other | No Match |  | No Match |  | 15000000 |  |  |  | 80 | 80 | [7 empty] | Non Federally-Regulated | 1992-10-27 |  |  |  | 1996-02-29
Ajax Boiler, Inc. | Ajax | OWGB1375 | Steam | LPG | No Match | FALSE | TRUE | 3 |  |  |  | No Match | No Match | No Match | No Match | Other | No Match |  | No Match |  | 1375000 |  |  |  | 75.5 | 75 |  |  |  | 352 |  |  |  | Non Federally-Regulated | 1988-03-17 |  |  |  | 1998-04-20
A.O. Smith Water Products Company | A O Smith Water Products | HW-0080-**2 | Both Steam & Water | Natural Gas | No Match | FALSE | FALSE | 1 |  |  |  | No Match | No Match | No Match | No Match | Copper | No Match |  | No Match |  | 80000 | [10 empty] | 72.3 | 65 | Federally-Regulated Consumer Product | 1988-02-06 |  |  |  | 1988-03-17
Teledyne Laars | Teledyne Laars | JV(H/P)75NC | Water | Natural Gas | No Match | FALSE | FALSE | 1 |  |  |  | No Match | No Match | No Match | No Match | Other | No Match |  | No Match |  | 75000 | [10 empty] | 83.2 |  | Federally-Regulated Consumer Product | 1997-02-27 |  |  |  | 1998-04-20
Ajax Boiler, Inc. | Ajax | OWG350 | Steam | Natural Gas | No Match | FALSE | TRUE | 3 |  |  |  |  | No Match | No Match | No Match | Other |  |  |  |  | 350000 |  |  |  | 75.5 | 75 | [7 empty] | Non Federally-Regulated | 1988-03-17 |  |  |  | 1998-04-20
Smith Cast Iron Boilers | Smith Cast Iron Boilers | GB100-W-10-CON-D | Water | Natural Gas | No Match | TRUE | FALSE | 1 |  |  |  | No Match | No Match | No Match | No Match | Cast Iron | No Match |  | No Match |  | 225000 | [10 empty] | 82.1 |  | Federally-Regulated Consumer Product | 1998-08-03 |  |  |  | 1998-08-27
Crown Boiler Co. | Crown | AWI 262E | Water | LPG | Induced Draft | FALSE | FALSE | 1 |  |  | TRUE |  | Stack Damper | Non-Condensing | Single-Stage | Cast Iron | Single-Speed |  |  |  | 262000 | 212000 | [9 empty] | 80.9 | 80 | Federally-Regulated Consumer Product | 2013-04-19 |  |  |  | 2013-11-14
Smith Cast Iron Boilers | Smith Cast Iron Boilers | GB200-S-4L-COND | Steam | Natural Gas | No Match | TRUE | FALSE | 1 |  |  |  | No Match | No Match | No Match | No Match | Cast Iron | No Match |  | No Match |  | 110000 | [10 empty] | 79.5 |  | Federally-Regulated Consumer Product | 1998-07-01 |  |  |  | 1998-08-03
Rite Engineering | Rite | A550SGO | Both Steam & Water | Natural Gas | Power | FALSE | FALSE | 3 |  |  |  | No Match | No Match | No Match | No Match | Other | No Match |  | No Match |  | 5500000 |  |  |  | 80 | 75 |  |  |  | 147 |  |  |  | Non Federally-Regulated | 1988-01-22 |  |  |  | 1988-03-17
Dunkirk | Pennco, Inc. | 1608HSD | Steam | LPG | No Match | TRUE | FALSE | 1 |  |  |  | No Match | No Match | No Match | No Match | Cast Iron | No Match |  | No Match |  | 245000 | [10 empty] | 80.5 |  | Federally-Regulated Consumer Product | 1998-08-27 |  |  |  | 1998-12-21
Water Pik, Inc. | Waterpik Technologies, Inc. | EDP 175 | Water | Combo (Natural Gas & Oil) | Power | FALSE | FALSE | 1 |  |  |  | No Match | No Match | No Match | No Match | Other | No Match |  | No Match |  | 178600 | [10 empty] | 86.1 |  | Federally-Regulated Consumer Product | 2001-11-01 |  |  |  | 2001-11-21
Dunkirk | Ultimate Engineering / Division of Dunkirk | PFO-3T-1.10 | Water | Oil | Power | TRUE | FALSE | 1 |  |  |  | No Match | No Match | No Match | No Match | Cast Iron | No Match |  | No Match |  | 154000 | [10 empty] | 82.9 |  | Federally-Regulated Consumer Product | 1998-08-27 |  |  |  | 1998-12-21
Dunkirk | Broich | 235BAW007112 | Steam | Natural Gas | No Match | FALSE | FALSE | 1 |  |  |  | No Match | No Match | No Match | No Match | Cast Iron | No Match |  | No Match |  | 112500 | [5 empty] | 80.9 |  |  |  |  | 69.6 |  | Federally-Regulated Consumer Product | 1992-10-27 |  |  |  | 1998-04-20
Ajax Boiler, Inc. | Ajax | OSGOXFD350 | Steam | Natural Gas | Power | FALSE | TRUE | 3 |  |  |  | No Match | No Match | No Match | No Match | Other | No Match |  | No Match |  | 350000 |  |  |  | 81 | 80 |  |  |  |  | 80 |  |  | Non Federally-Regulated | 1992-10-01 |  |  |  | 1992-10-27
Bryan Steam Corp. | Bryan | K-600-S-LP | Both Steam & Water | LPG | No Match | FALSE | FALSE | 3 |  |  |  | No Match | No Match | No Match | No Match | Other | No Match |  | No Match |  | 6000000 |  |  |  | 78 | 75 |  |  |  | 352 |  |  |  | Non Federally-Regulated | 1988-01-22 |  |  |  | 1988-03-17
Ajax Boiler, Inc. | Ajax | SGXFD-5500 | Steam | Natural Gas | Power | FALSE | FALSE | 3 |  |  |  | No Match | No Match | No Match | No Match | Other | No Match |  | No Match |  | 5500000 |  |  |  | 81 | 80 |  |  |  |  | 80 |  |  | Non Federally-Regulated | 1992-10-01 |  |  |  | 1992-10-27
Burnham Commercial | Burnham | RV6(N,P)S(L,P)- | Water | Combo (Natural Gas & Oil) | Power | FALSE | FALSE | 1 |  |  |  | No Match | No Match | No Match | No Match | Cast Iron | No Match |  | No Match |  | 164000 | [10 empty] | 87.2 |  | Federally-Regulated Consumer Product | 2002-06-04 |  |  |  | 2003-05-23
Ajax Boiler, Inc. | Ajax | SGXFD-800 | Steam | Natural Gas | Power | FALSE | FALSE | 3 |  |  |  |  | No Match | No Match | No Match | Other |  |  |  |  | 800000 |  |  |  | 75.5 | 75 | [7 empty] | Non Federally-Regulated | 1988-03-17 |  |  |  | 1992-10-01
Ajax Boiler, Inc. | Ajax | WNG11000 | Water | Natural Gas | No Match | FALSE | FALSE | 3 |  |  |  | No Match | No Match | No Match | No Match | Other | No Match |  | No Match |  | 11000000 |  |  |  | 80 | 80 | [7 empty] | Federally-Regulated Commercial & Industrial Equipment | 1997-02-27 |  |  |  | 1998-04-20
Peerless Heater Co. | Peerless | G-714FDA-W | Water | Natural Gas | Power | FALSE | FALSE | 3 |  |  |  | No Match | No Match | No Match | No Match | Cast Iron | No Match |  | No Match |  | 2212000 |  |  |  | 80.7 | 80 | [7 empty] | Non Federally-Regulated | 1992-10-27 |  |  |  | 1998-04-20
Rite Engineering | Rite | 1150WO | Both Steam & Water | Oil | Power | FALSE |  | 3 |  |  |  | No Match | No Match | No Match | No Match | Other | No Match |  | No Match |  | 11500000 |  |  |  | 80 | [8 empty] | Non Federally-Regulated | 1981-08-26 |  |  |  | 1998-04-20
Bryan Steam Corp. | Bryan | R-800-S-FDO | Both Steam & Water | Oil | Power | FALSE | FALSE | 3 |  |  |  | No Match | No Match | No Match | No Match | Other | No Match |  | No Match |  | 8000000 |  | 8000000 |  | 85 | 83 |  |  |  |  | 85 |  |  | Non Federally-Regulated | 1988-01-22 |  |  |  | 1988-03-17
Dunkirk | Lennox | COWB-4-1.50 | Water | Oil | Power | TRUE | FALSE | 1 |  |  |  | No Match | No Match | No Match | No Match | Cast Iron | No Match |  | No Match |  | 210000 | [10 empty] | 85.1 |  | Federally-Regulated Consumer Product | 1997-02-27 |  |  |  | 1998-04-20
Thermo-Dynamics Boiler Co. | Thermo-Dynamics Boiler Co. | CWL-100D | Steam | Oil | Power | FALSE | FALSE | 1 |  |  |  | No Match | No Match | No Match | No Match | Other | No Match |  | No Match |  | 140000 | [5 empty] | 84.2 |  |  |  |  | 84.9 |  | Federally-Regulated Consumer Product | 1997-02-27 |  |  |  | 1998-04-20
Rite Engineering | Rite | 500WGO | Both Steam & Water | Oil | Power | FALSE | FALSE | 3 |  |  |  | No Match | No Match | No Match | No Match | Other | No Match |  | No Match |  | 5000000 |  |  |  | 80 | [8 empty] | Non Federally-Regulated | 1988-03-17 |  |  |  | 1992-10-14
PB Heat, LLC | PB Heat, LLC | MI-04-STDG | Water | LPG | Injection Type | TRUE | FALSE | 1 |  |  |  | Draft Diverter | Stack Damper | Non-Condensing | Single-Stage | Cast Iron | Single-Speed |  | Standard |  | 105000 | 86000 | [9 empty] | 80.2 | 80 | Federally-Regulated Consumer Product | 2007-11-14 |  |  |  | 2015-03-24
Ajax Boiler, Inc. | Ajax | WEC1750 | Water | Combo (Natural Gas & Oil) | Power | FALSE | FALSE | 3 |  |  |  | No Match | No Match | No Match | No Match | Other | No Match |  | No Match |  | 1660000 |  | 800000 |  | 85 | 80 |  |  |  |  | 80 |  |  | Federally-Regulated Commercial & Industrial Equipment | 1997-01-07 |  |  |  | 1997-02-27
PB Heat, LLC | RBI Water Heaters | IE-199-Nat | Water | Natural Gas | Power | FALSE | FALSE | 1 |  |  |  | None | None | Condensing | Step Modulating | Other |  |  |  |  | 199000 | 182000 | [9 empty] | 97.3 | 80 | Federally-Regulated Consumer Product | 2010-07-21 |  |  |  | 2015-03-30
Teledyne Laars | Laars | PH0500EP16CBA | Water | LPG | No Match | TRUE | TRUE | 3 |  |  |  | No Match | No Match | No Match | No Match | Copper | No Match |  | No Match |  | 500000 |  | 500000 |  | 82 | 80 |  |  | 350 |  | 82 |  |  | Non Federally-Regulated | 1992-08-27 |  |  |  | 2001-05-16
U.S. Boiler Co. | U.S. Boiler Co. | 210I | Water | Natural Gas | Induced Draft | FALSE | FALSE | 1 |  |  |  |  | No Match | No Match | Single-Stage | No Match |  |  |  |  | 299000 | 246000 | [9 empty] | 82 | 80 | No Match | 2012-05-02 |  |  |  | 2012-05-08
Ajax Boiler, Inc. | Ajax | OSGXH1125 | Steam | Natural Gas | No Match | FALSE | TRUE | 3 |  |  |  |  | No Match | No Match | No Match | Other |  |  |  |  | 1125000 |  |  |  | 75.5 | 75 | [7 empty] | Non Federally-Regulated | 1988-03-17 |  |  |  | 1998-04-20
Raypak, Inc. | Hurricane | H*-0334 | Steam | LPG | No Match | FALSE | TRUE | 3 |  |  |  | No Match | No Match | No Match | No Match | Copper | No Match |  | No Match |  | 310000 |  |  |  | 80 | 75 |  |  |  | 352 |  |  |  | Non Federally-Regulated | 1990-07-02 |  |  |  | 1998-04-20
Rite Engineering | Rite | 275SY | Both Steam & Water | Natural Gas | No Match | FALSE |  | 3 |  |  |  | No Match | No Match | No Match | No Match | Other | No Match |  | No Match |  | 2750000 |  |  |  | 80 |  |  | 75 |  | 147 |  |  |  | Non Federally-Regulated | 1981-08-26 |  |  |  | 1998-04-20
Teledyne Laars | Teledyne Laars | HH017SCP01KB | Water | LPG | No Match | TRUE | FALSE | 1 |  |  |  | No Match | No Match | No Match | No Match | Other | No Match |  | No Match |  | 175000 | [10 empty] | 81.5 |  | Federally-Regulated Consumer Product | 1997-02-27 |  |  |  | 1998-04-20
Crown Boiler Co. | Crown | CWI069E | Water | Natural Gas | Induced Draft | FALSE | FALSE | 1 |  |  | TRUE |  | Stack Damper | Non-Condensing | Single-Stage | Cast Iron | Single-Speed |  |  |  | 69000 | 58000 | [9 empty] | 83.1 | 80 | Federally-Regulated Consumer Product | 2013-04-19 |  |  |  | 2013-11-14
Dunkirk | Dunkirk | DKVLT-050 | Water | Natural Gas | Power | FALSE | FALSE | 1 |  |  |  |  | None | Condensing | Step Modulating | Other | Single-Speed |  |  |  | 50000 | 46000 | [9 empty] | 96 | 80 | Federally-Regulated Consumer Product | 2011-10-27 |  |  |  | 2012-06-11
Ajax Boiler, Inc. | Ajax | WGOFD-800 | Steam | Natural Gas | Power | FALSE | FALSE | 3 |  |  |  |  | No Match | No Match | No Match | Other |  |  |  |  | 800000 |  |  |  | 75.5 | 75 | [7 empty] | Non Federally-Regulated | 1988-03-17 |  |  |  | 1992-10-01
Dunkirk | Sears | 3ES1.35 | Steam | Oil | Power | TRUE | FALSE | 1 |  |  |  | No Match | No Match | No Match | No Match | Cast Iron | No Match |  | No Match |  | 189000 | [10 empty] | 80 |  | Federally-Regulated Consumer Product | 1998-05-28 |  |  |  | 1998-07-01
Peerless Heater Co. | Peerless | 211-9** | Steam | LPG | No Match | FALSE |  | 3 |  |  |  | No Match | No Match | No Match | No Match | Cast Iron | No Match |  | No Match |  | 1640000 |  |  |  | 76.2 |  |  | 75 | 3 | 352 |  |  |  | Non Federally-Regulated | 1983-08-16 |  |  |  | 1998-04-20
Ajax Boiler, Inc. | Ajax | WFG300 | Water | Natural Gas | Power | FALSE | FALSE | 3 |  |  |  | No Match | No Match | No Match | No Match | Other | No Match |  | No Match |  | 300000 |  |  |  | 80 | 80 | [7 empty] | Federally-Regulated Commercial & Industrial Equipment | 1997-02-27 |  |  |  | 1998-04-20
Dunkirk | Vaillant | GSB-262EID | Steam | Natural Gas | No Match | FALSE | FALSE | 1 |  |  |  | No Match | No Match | No Match | No Match | Cast Iron | No Match |  | No Match |  | 262500 | [10 empty] | 81.3 |  | Federally-Regulated Consumer Product | 1997-02-27 |  |  |  | 1998-04-20
Kewanee Boiler Co. | Kewanee | 3R1KG | Steam | Natural Gas | Power | FALSE | FALSE | 3 |  |  |  |  | No Match | No Match | No Match | Other |  |  |  |  | 405000 |  | 405000 |  | 80 | 75 |  |  |  |  | 80 |  |  | Non Federally-Regulated | 1988-10-11 |  |  |  | 1989-08-15
Dunkirk | Dunkirk | PWX-9V | Water | Natural Gas | No Match | FALSE | FALSE | 1 |  |  |  | No Match | No Match | No Match | No Match | Cast Iron | No Match |  | No Match |  | 280000 | [10 empty] | 80.7 |  | Federally-Regulated Consumer Product | 2001-06-28 |  |  |  | 2001-11-01
Teledyne Laars | Teledyne Laars | JVS 125ND | Water | Natural Gas | No Match | FALSE | FALSE | 1 |  |  |  | No Match | No Match | No Match | No Match | Other | No Match |  | No Match |  | 125000 | [10 empty] | 82.5 |  | Federally-Regulated Consumer Product | 1997-02-27 |  |  |  | 1998-02-06
Trianco-Heatmaker | Trianco-Heatmaker | SR175 | Water | Oil | Power | TRUE | FALSE | 1 |  |  |  | No Match | No Match | No Match | No Match | Other | No Match |  | No Match |  | 210000 | [10 empty] | 85.2 |  | Federally-Regulated Consumer Product | 1998-08-27 |  |  |  | 1998-12-21
U.S. Boiler Co. | New Yorker Boiler Co. | PVCG30A | Water | Natural Gas | Induced Draft | FALSE | FALSE | 1 |  |  | TRUE |  | None | Non-Condensing | Single-Stage | Cast Iron | Single-Speed |  |  |  | 70000 | 60000 | [9 empty] | 85.5 | 80 | Federally-Regulated Consumer Product | 2012-11-16 |  |  |  | 2014-01-14
Rite Engineering | Rite | 63WG | Both Steam & Water | Natural Gas | Power | FALSE | FALSE | 3 |  |  |  | No Match | No Match | No Match | No Match | Other | No Match |  | No Match |  | 630000 |  |  |  | 80 | 75 |  |  |  | 147 |  |  |  | Non Federally-Regulated | 1988-01-22 |  |  |  | 1988-03-17
Raypak, Inc. | Raypak | H3-0902 | Water | LPG | Power | FALSE | FALSE | 3 |  |  |  | None | None | Non-Condensing | Single-Stage | Copper | No Match |  | No Match |  | 900000 | 756000 | 600000 | 504000 | 84 | 80 | [7 empty] | Federally-Regulated Commercial & Industrial Equipment | 2003-03-27 |  |  |  | 2007-12-12
Bryan Steam Corp. | Bryan | LM-1500-W-FDG | Both Steam & Water | Natural Gas | Power | FALSE |  | 3 |  |  |  | No Match | No Match | No Match | No Match | Other | No Match |  | No Match |  | 15000000 |  |  |  | 78 |  |  | 75 |  | 147 |  |  |  | Non Federally-Regulated | 1981-08-26 |  |  |  | 1998-04-20
Allied Engineering Co. | Allied Engineering Co. | SG-180-P-E | Water | LPG | Injection Type | FALSE | FALSE | 1 |  |  |  |  | Stack Damper | Non-Condensing | Single-Stage | Other |  |  |  |  | 180000 | 153000 | [9 empty] | 85 | 80 | Federally-Regulated Consumer Product | 2014-05-05 |  |  |  | 2014-08-08
Raypak, Inc. | Raypak | H*-1125*-***R*** | Both Steam & Water | LPG | No Match | FALSE | FALSE | 3 |  |  |  | No Match | No Match | No Match | No Match | Copper | No Match |  | No Match |  | 1035000 |  |  |  | 82 | 80 |  |  |  |  | 80 |  |  | Non Federally-Regulated | 1992-09-21 |  |  |  | 1992-10-27
Smith Cast Iron Boilers | Smith Cast Iron Boilers | 8-W-5L | Water | Oil | No Match | TRUE | FALSE | 1 |  |  |  | No Match | No Match | No Match | No Match | Cast Iron | No Match |  | No Match |  | 196000 | [10 empty] | 86.2 |  | Federally-Regulated Consumer Product | 2000-06-07 |  |  |  | 2002-04-02
Dunkirk | Ultimate Engineering / Division of Dunkirk | PF04-1.15W | Water | Oil | Power | TRUE | TRUE | 1 |  |  |  | No Match | No Match | No Match | No Match | Cast Iron | No Match |  | No Match |  | 161000 | [10 empty] | 80 |  | Federally-Regulated Consumer Product | 1997-02-27 |  |  |  | 1998-04-20
Ajax Boiler, Inc. | Ajax | XNG2000 | Water | Natural Gas | No Match | FALSE | FALSE | 3 |  |  |  | No Match | No Match | No Match | No Match | Other | No Match |  | No Match |  | 2000000 |  | 1000000 |  | 80 | 80 |  |  |  |  | 80 |  |  | Federally-Regulated Commercial & Industrial Equipment | 1997-01-07 |  |  |  | 1997-02-27
PVI Industries , LLC | Weben | 20WBHE70A-TPO | Steam | Oil | Power | FALSE |  | 3 |  |  |  | No Match | No Match | No Match | No Match | Other | No Match |  | No Match |  | 797000 |  |  |  | 83 | [8 empty] | Non Federally-Regulated | 1986-06-04 |  |  |  | 1998-04-20
H. B. Smith Co. | H. B. Smith | G300-S/W-9INT | Steam | Natural Gas | No Match | FALSE |  | 3 |  |  |  | No Match | No Match | No Match | No Match | Cast Iron | No Match |  | No Match |  | 600000 |  |  |  | 80 |  |  | 75 | 40 | 147 |  |  |  | Non Federally-Regulated | 1983-08-16 |  |  |  | 1998-04-20
Ajax Boiler, Inc. | Ajax | OWGOFD3500 | Steam | Oil | Power | FALSE | TRUE | 3 |  |  |  | No Match | No Match | No Match | No Match | Other | No Match |  | No Match |  | 3500000 |  |  |  | 75.5 | [8 empty] | Non Federally-Regulated | 1988-02-06 |  |  |  | 1992-10-01
Rinnai America | Rinnai | Q85S | Water | LPG | Induced Draft | FALSE | FALSE | 1 |  |  |  | None | None | Condensing | Step Modulating | Other | Variable-Speed |  | Premium |  | 85000 | 78000 | [9 empty] | 96.1 | 80 | Federally-Regulated Consumer Product | 2011-06-20 |  |  |  | 2012-07-06
Ajax Boiler, Inc. | Ajax | WGB-7000-D | Steam | Natural Gas | No Match | FALSE | FALSE | 3 |  |  |  |  | No Match | No Match | No Match | Other |  |  |  |  | 7000000 |  |  |  | 75.5 | 75 | [7 empty] | Non Federally-Regulated | 1988-03-17 |  |  |  | 1992-10-01
Dunkirk | Lennox | COWB2-5-1.20* | Water | Oil | No Match | TRUE | FALSE | 1 |  |  |  | No Match | No Match | No Match | No Match | Cast Iron | No Match |  | No Match |  | 168000 | [10 empty] | 86.5 |  | Federally-Regulated Consumer Product | 2000-09-27 |  |  |  | 2002-04-02
Laars Heating Systems Company | Laars | VW0600EN04*BA | Water | Natural Gas | Induced Draft | FALSE | TRUE | 1 |  |  |  | None | None | Non-Condensing | Two-Stage Modulating | Copper | None |  | No Match |  | 600000 | 486000 | 150000 |  | 82 | 80 |  |  | 5 |  | 82 |  |  | Federally-Regulated Commercial & Industrial Equipment | 2005-11-30 |  |  |  | 2007-11-01
Dunkirk | Carrier | BW5AAH000147ABAA | Water | Oil | Power | TRUE | FALSE | 1 |  |  |  | No Match | No Match | No Match | No Match | Cast Iron | No Match |  | No Match |  | 168000 | [10 empty] | 86.1 |  | Federally-Regulated Consumer Product | 1998-12-21 |  |  |  | 2000-06-07
Ajax Boiler, Inc. | Ajax | WFC1750 | Water | Combo (Natural Gas & Oil) | Power | FALSE | FALSE | 3 |  |  |  | No Match | No Match | No Match | No Match | Other | No Match |  | No Match |  | 1750000 |  | 800000 |  | 80 | 80 |  |  |  |  | 80 |  |  | Federally-Regulated Commercial & Industrial Equipment | 1997-01-07 |  |  |  | 1997-02-27
Teledyne Laars | Laars | PH0250CP01CB | Water | LPG | No Match | TRUE | TRUE | 1 |  |  |  | No Match | No Match | No Match | No Match | Copper | No Match |  | No Match |  | 250000 | [7 empty] | 212 |  |  | 82 |  | Federally-Regulated Consumer Product | 1992-08-27 |  |  |  | 1995-02-02
Ajax Boiler, Inc. | Ajax | WOXFD-1125 | Steam | Oil | Power | FALSE | FALSE | 3 |  |  |  | No Match | No Match | No Match | No Match | Other | No Match |  | No Match |  | 1125000 |  |  |  | 75.5 | [8 empty] | Non Federally-Regulated | 1988-03-17 |  |  |  | 1992-10-01
Burnham Commercial | Burnham | IN5PVNI- | Steam | Natural Gas | Power | FALSE | FALSE | 1 |  |  |  | No Match | No Match | No Match | No Match | Cast Iron | No Match |  | No Match |  | 140000 | [10 empty] | 82.2 | 75 | Federally-Regulated Consumer Product | 2001-11-28 |  |  |  | 2007-11-14
Smith Cast Iron Boilers | Smith Cast Iron Boilers | G28-S/W-12 | Steam | Natural Gas | Power | FALSE | FALSE | 3 |  |  |  | No Match | No Match | No Match | No Match | Other | No Match |  | No Match |  | 3500000 |  |  |  | 81.4 | 80 |  |  | 40 |  |  |  |  | Federally-Regulated Commercial & Industrial Equipment | 1997-02-27 |  |  |  | 1998-04-20
Ajax Boiler, Inc. | Ajax | OWGB350 | Steam | LPG | No Match | FALSE | TRUE | 3 |  |  |  | No Match | No Match | No Match | No Match | Other | No Match |  | No Match |  | 350000 |  |  |  | 75.5 | 75 |  |  |  | 352 |  |  |  | Non Federally-Regulated | 1988-03-17 |  |  |  | 1998-04-20
Rite Engineering | Rite | 350SGO | Both Steam & Water | Natural Gas | Power | FALSE |  | 3 |  |  |  | No Match | No Match | No Match | No Match | Other | No Match |  | No Match |  | 3500000 |  |  |  | 80 |  |  | 75 |  | 147 |  |  |  | Non Federally-Regulated | 1981-08-26 |  |  |  | 1998-04-20
Rite Engineering | Rite | A650SGO | Both Steam & Water | Natural Gas | Power | FALSE | FALSE | 3 |  |  |  | No Match | No Match | No Match | No Match | Other | No Match |  | No Match |  | 6500000 |  |  |  | 80 | 75 |  |  |  | 147 |  |  |  | Non Federally-Regulated | 1988-01-22 |  |  |  | 1988-03-17
Peerless Heater Co. | Peerless | 211A-37-WI | Water | Natural Gas | No Match | FALSE | FALSE | 3 |  |  |  | No Match | No Match | No Match | No Match | Cast Iron | No Match |  | No Match |  | 7560000 |  |  |  | 80 | 80 |  |  | 15 |  |  |  |  | Non Federally-Regulated | 1992-10-27 |  |  |  | 1998-04-20
WM Technologies | Weil-McLain | 1078-W | Water | Natural Gas | Power | FALSE | FALSE | 3 |  |  |  | No Match | No Match | No Match | No Match | Cast Iron | No Match |  | No Match |  | 1379000 |  | 1379000 |  | 81.8 | 80 |  |  | 147 |  | 81.8 |  |  | Federally-Regulated Commercial & Industrial Equipment | 1996-02-29 |  |  |  | 1998-03-31
Burnham Commercial | Burnham Corp. | V909A-SN | Steam | Natural Gas | Power | FALSE | FALSE | 1 |  |  |  |  | Stack Damper | Non-Condensing | Two-Stage Modulating | Cast Iron |  |  |  |  | 1674000 | 1343000 |  |  | 82.6 | 80 | 80.2 | [6 empty] | Federally-Regulated Commercial & Industrial Equipment | 2012-06-11 |  |  |  | 2014-08-11
Smith Cast Iron Boilers | Smith Cast Iron Boilers | 8-S-6H | Steam | Oil | Power | TRUE | FALSE | 1 |  |  |  | No Match | No Match | No Match | No Match | Cast Iron | No Match |  | No Match |  | 294000 | [10 empty] | 84.3 |  | Federally-Regulated Consumer Product | 1998-08-27 |  |  |  | 1998-12-21
Ajax Boiler, Inc. | Ajax | SFG30 | Steam | Natural Gas | Power | FALSE | FALSE | 3 |  |  |  | No Match | No Match | No Match | No Match | Other | No Match |  | No Match |  | 1260000 |  |  |  | 80 | 80 | [7 empty] | Federally-Regulated Commercial & Industrial Equipment | 1997-02-27 |  |  |  | 1998-04-20
Vaillant Corp. | Vaillant | GA1007-10 | Water | LPG | No Match | TRUE | FALSE | 1 |  |  |  | No Match | No Match | No Match | No Match | Cast Iron | No Match |  | No Match |  | 100000 | [10 empty] | 81.3 |  | Federally-Regulated Consumer Product | 1997-02-27 |  |  |  | 1998-04-20
Water Pik, Inc. | Laars | VW0850IN09*BA | Water | Natural Gas | No Match | FALSE | FALSE | 3 |  |  |  | No Match | No Match | No Match | No Match | Copper | No Match |  | No Match |  | 850000 |  | 212850 |  | 82 | 80 |  |  | 5 |  | 82 |  |  | Federally-Regulated Commercial & Industrial Equipment | 2001-05-30 |  |  |  | 2001-11-21
Ajax Boiler, Inc. | Ajax | OSGXB3000 | Steam | Natural Gas | No Match | FALSE | TRUE | 3 |  |  |  | No Match | No Match | No Match | No Match | Other | No Match |  | No Match |  | 3000000 |  |  |  | 80 | 80 |  |  |  |  | 80 |  |  | Non Federally-Regulated | 1992-10-27 |  |  |  | 1996-02-29
Parker Boiler Co. | Parker Boiler | GO-3120 | Steam | Natural Gas | Power | FALSE | FALSE | 3 |  |  |  |  | No Match | No Match | No Match | Other |  |  |  |  | 3120000 |  |  |  | 75 | 75 |  |  | 17 | 147 |  |  |  | Non Federally-Regulated | 1988-03-16 |  |  |  | 1988-03-17
Miura Boiler Co. | Miura Boiler Co. | EX-750SG | Both Steam & Water | Natural Gas | Power | TRUE | FALSE | 3 |  |  |  | No Match | No Match | No Match | No Match | Other | No Match |  | No Match |  | 1985000 |  |  |  | 86 | 80 |  |  | 100 |  |  |  |  | Federally-Regulated Commercial & Industrial Equipment | 1997-02-27 |  |  |  | 1998-04-20
PB Heat, LLC | Hydrotherm | VGX-147-CON | Steam | LPG | Injection Type | TRUE | FALSE | 1 |  |  |  | Draft Diverter | Stack Damper | Non-Condensing | Single-Stage | Cast Iron |  |  |  |  | 147500 | 123000 | [9 empty] | 80.6 | 75 | Federally-Regulated Consumer Product | 2011-08-02 |  |  |  | 2015-03-24
Parker Boiler Co. | Parker Boiler | GO-4032 | Steam | Natural Gas | Power | FALSE | FALSE | 3 |  |  |  |  | No Match | No Match | No Match | Other |  |  |  |  | 4032000 |  |  |  | 75 | 75 |  |  | 17 | 147 |  |  |  | Non Federally-Regulated | 1988-03-16 |  |  |  | 1988-03-17
Hydrotherm, Division of Mestek, Inc. | Multitemp | MR-420C | Water | Natural Gas | No Match | TRUE | FALSE | 3 |  |  |  | No Match | No Match | No Match | No Match | Cast Iron | No Match |  | No Match |  | 420000 |  | 420000 |  | 81.4 | 80 |  |  | 147 |  | 81.4 |  |  | Federally-Regulated Commercial & Industrial Equipment | 1996-02-02 |  |  |  | 2007-12-12
Dunkirk | Broich | 235BAW002070A | Steam | Natural Gas | No Match | FALSE | FALSE | 1 |  |  |  | No Match | No Match | No Match | No Match | Cast Iron | No Match |  | No Match |  | 70000 | [5 empty] | 80 |  | 5 |  |  | 80.1 |  | Federally-Regulated Consumer Product | 1992-10-27 |  |  |  | 1998-04-20
Peerless Heater Co. | Peerless | 85-245H | Steam | Natural Gas | No Match | FALSE | FALSE | 1 |  |  |  | No Match | No Match | No Match | No Match | Cast Iron | No Match |  | No Match |  | 245000 | [5 empty] | 81.2 |  | 3 | 10 |  | 70.4 | 65 | Non Federally-Regulated | 1988-03-17 |  |  |  | 1998-04-20
Laars Heating Systems Company | Laars | RHCH1200N******* | Water | Natural Gas | Power | FALSE | TRUE | 1 |  |  |  | None | None | Non-Condensing | Step Modulating | Copper | Single-Speed | 1 | Standard |  | 1200000 | 1020000 | 300000 |  | 85 | 80 |  |  | 12 |  | 88 |  |  | Federally-Regulated Commercial & Industrial Equipment | 2005-11-30 |  |  |  | 2007-11-01
Peerless Heater Co. | Peerless | G-1561**** | Steam | LPG | No Match | FALSE |  | 3 |  |  |  | No Match | No Match | No Match | No Match | Cast Iron | No Match |  | No Match |  | 560000 |  |  |  | 76.6 |  |  | 75 | 6 | 352 |  |  |  | Non Federally-Regulated | 1983-08-16 |  |  |  | 1998-04-20
Ajax Boiler, Inc. | Ajax | SOXFD-2750 | Steam | Oil | Power | FALSE | FALSE | 3 |  |  |  | No Match | No Match | No Match | No Match | Other | No Match |  | No Match |  | 2750000 |  |  |  | 75.5 | [8 empty] | Non Federally-Regulated | 1988-03-17 |  |  |  | 1992-10-01
Hydrotherm, Division of Mestek, Inc. | Hydrotherm | MG-3080 | Water | Natural Gas | No Match | TRUE | FALSE | 3 |  |  |  | No Match | No Match | No Match | No Match | Cast Iron | No Match |  | No Match |  | 3080000 |  |  |  | 81.3 | 80 |  |  |  |  | 81.3 |  |  | Non Federally-Regulated | 1993-01-14 |  |  |  | 1993-01-27
Ajax Boiler, Inc. | Ajax | SGXFD-2000 | Steam | Natural Gas | Power | FALSE |  | 3 |  |  |  | No Match | No Match | No Match | No Match | Other | No Match |  | No Match |  | 2000000 |  |  |  | 75.5 |  |  | 75 |  | 147 |  |  |  | Non Federally-Regulated | 1981-08-26 |  |  |  | 1998-04-20
Bryan Steam Corp. | Bryan | R-700-W-FDG | Both Steam & Water | Natural Gas | Power | FALSE | FALSE | 3 |  |  |  |  | No Match | No Match | No Match | Other |  |  |  |  | 7000000 |  |  |  | 83.5 | 75 | [7 empty] | Non Federally-Regulated | 1988-03-17 |  |  |  | 1998-04-20
Ajax Boiler, Inc. | Ajax | OWGB6500 | Steam | Natural Gas | No Match | FALSE | TRUE | 3 |  |  |  | No Match | No Match | No Match | No Match | Other | No Match |  | No Match |  | 6500000 |  |  |  | 80 | 80 |  |  |  |  | 80 |  |  | Non Federally-Regulated | 1992-10-27 |  |  |  | 1996-02-29
Bryan Steam Corp. | Bryan | L-48-S-FDGO | Both Steam & Water | Combo (Natural Gas & Oil) | Power | FALSE | FALSE | 3 |  |  |  | No Match | No Match | No Match | No Match | Other | No Match |  | No Match |  | 3200000 |  |  |  | 78.5 | 75 |  |  |  | 147 |  |  |  | Non Federally-Regulated | 1988-03-17 |  |  |  | 1998-04-20
Water Pik, Inc. | Laars | PH1430IP16*1A | Water | LPG | No Match | TRUE | FALSE | 3 |  |  |  | No Match | No Match | No Match | No Match | Copper | No Match |  | No Match |  | 1430000 |  | 357500 |  | 81 | 80 |  |  | 350 |  | 81 |  |  | Federally-Regulated Commercial & Industrial Equipment | 2001-05-16 |  |  |  | 2001-05-30
Vaillant Corp. | Vaillant | GA100-17EI | Water | LPG | No Match | FALSE | FALSE | 1 |  |  |  | No Match | No Match | No Match | No Match | Cast Iron | No Match |  | No Match |  | 170000 | [10 empty] | 83 |  | Federally-Regulated Consumer Product | 1997-03-17 |  |  |  | 1998-12-21
Ajax Boiler, Inc. | Ajax | HNG4250 | Steam | Natural Gas | No Match | FALSE | FALSE | 3 |  |  |  | No Match | No Match | No Match | No Match | Other | No Match |  | No Match |  | 4250000 |  | 2125000 |  | 80 | 80 |  |  |  |  | 80 |  |  | Federally-Regulated Commercial & Industrial Equipment | 1997-01-07 |  |  |  | 1997-02-27
Teledyne Laars | Laars | HH4500EN18CC | Water | Natural Gas | No Match | FALSE | TRUE | 3 |  |  |  |  | No Match | No Match | No Match | Copper |  |  |  |  | 4500000 |  |  |  | 81 | 80 |  |  | 5 | 147 | 81 |  |  | Non Federally-Regulated | 1992-05-11 |  |  |  | 1992-06-23
NY Boiler, LLC dba New Yorker Boiler | New Yorker Boiler Co. | CG80_I | Water | LPG | Induced Draft | FALSE | FALSE | 1 |  |  | TRUE |  | Stack Damper | Non-Condensing | Single-Stage | Cast Iron | Single-Speed |  |  |  | 232000 | 191000 | [9 empty] | 82 | 80 | Federally-Regulated Consumer Product | 2013-04-19 |  |  |  | 2014-01-14
Ajax Boiler, Inc. | Ajax | OSGOXFD3250 | Steam | Oil | Power | FALSE | TRUE | 3 |  |  |  | No Match | No Match | No Match | No Match | Other | No Match |  | No Match |  | 3250000 |  |  |  | 75.5 | [8 empty] | Non Federally-Regulated | 1988-02-06 |  |  |  | 1992-10-01
Rite Engineering | Rite | 165SGO | Both Steam & Water | Natural Gas | Power | FALSE | FALSE | 3 |  |  |  |  | No Match | No Match | No Match | Other |  |  |  |  | 1650000 |  |  |  | 80 | 75 | [7 empty] | Non Federally-Regulated | 1988-03-17 |  |  |  | 1998-04-20
Teledyne Laars | Laars | PH1825IN09C1A | Water | Natural Gas | No Match | FALSE | FALSE | 3 |  |  |  | No Match | No Match | No Match | No Match | Copper | No Match |  | No Match |  | 1825000 |  |  |  | 81 | 80 |  |  | 5 |  |  |  |  | Non Federally-Regulated | 1992-10-27 |  |  |  | 1998-04-20
Hydrotherm, Division of Mestek, Inc. | Hydrotherm | MG-2310 | Water | Natural Gas | Power | TRUE | FALSE | 3 |  |  |  | No Match | No Match | No Match | No Match | Cast Iron | No Match |  | No Match |  | 2382000 |  |  |  | 81.3 | 80 | [7 empty] | Federally-Regulated Commercial & Industrial Equipment | 1997-02-27 |  |  |  | 1998-04-20
Peerless Heater Co. | Peerless | 211A-11I | Steam | Natural Gas | No Match | FALSE | FALSE | 3 |  |  |  | No Match | No Match | No Match | No Match | Cast Iron | No Match |  | No Match |  | 2100000 |  | 2100000 |  | 80 | 75 |  |  | 6 | 147 | 80 |  |  | Non Federally-Regulated | 1988-02-06 |  |  |  | 1988-03-17
Edwards Engineering Corp. | Edwards Engineering Corp. | 910PFB | Both Steam & Water | Oil | Power | FALSE | FALSE | 1 |  |  |  | No Match | No Match | No Match | No Match | Other | No Match |  | No Match |  | 168000 | [10 empty] | 76.2 |  | Federally-Regulated Consumer Product | 1988-03-16 |  |  |  | 1988-03-17
Burnham Commercial | Burnham | FD-38 | Steam | Oil | Power | FALSE | FALSE | 3 |  |  |  | No Match | No Match | No Match | No Match | Other | No Match |  | No Match |  | 1680000 |  |  |  | 82.3 | [8 empty] | Non Federally-Regulated | 1990-06-13 |  |  |  | 1990-07-02
Smith Cast Iron Boilers | Smith Cast Iron Boilers | PGB200-S-3-INTD | Steam | LPG | No Match | FALSE | FALSE | 1 |  |  |  | No Match | No Match | No Match | No Match | Cast Iron | No Match |  | No Match |  | 85000 | [10 empty] | 82.3 |  | Federally-Regulated Consumer Product | 1998-02-06 |  |  |  | 1998-12-21
Bryan Steam Corp. | Bryan | LM-900-W-FDG | Both Steam & Water | LPG | Power | FALSE | FALSE | 3 |  |  |  | No Match | No Match | No Match | No Match | Other | No Match |  | No Match |  | 9000000 |  |  |  | 78 | 75 |  |  |  | 352 |  |  |  | Non Federally-Regulated | 1988-03-17 |  |  |  | 1998-04-20
Dunkirk | Crown | BD-120 | Water | Oil | Power | TRUE | FALSE | 1 |  |  |  | No Match | No Match | No Match | No Match | Cast Iron | No Match |  | No Match |  | 140000 | [10 empty] | 84.5 |  | Federally-Regulated Consumer Product | 1998-12-21 |  |  |  | 2000-06-07
Laars Heating Systems Company | Laars Heating Systems Co. | PNCH2000 | Water | Natural Gas | Power | FALSE | FALSE | 1 |  |  |  |  | None | Non-Condensing | Step Modulating | Copper |  |  |  |  | 1999000 | 1701000 |  |  | 85 |  | 85 | [6 empty] | Federally-Regulated Commercial & Industrial Equipment | 2014-10-23 |  |  |  | 2015-04-20
Dunkirk | Dunkirk | DPFO-4T-.65 | Water | Oil | Power | TRUE | FALSE | 1 |  |  |  | No Match | No Match | No Match | No Match | Cast Iron | No Match |  | No Match |  | 91000 | [10 empty] | 87.5 |  | Federally-Regulated Consumer Product | 1998-12-21 |  |  |  | 2000-06-07
Ajax Boiler, Inc. | Ajax | HFC4750W | Steam | Combo (Natural Gas & Oil) | Power | FALSE | TRUE | 3 |  |  |  | No Match | No Match | No Match | No Match | Other | No Match |  | No Match |  | 4750000 |  | 1950000 |  | 80 | 80 |  |  |  |  | 80 |  |  | Federally-Regulated Commercial & Industrial Equipment | 1997-01-07 |  |  |  | 2009-03-12
Water Pik, Inc. | Laars | PW1430IN09*1A | Water | Natural Gas | No Match | FALSE | FALSE | 3 |  |  |  | No Match | No Match | No Match | No Match | Copper | No Match |  | No Match |  | 1430000 |  | 357500 |  | 81 | 80 |  |  | 5 |  | 81 |  |  | Federally-Regulated Commercial & Industrial Equipment | 2001-05-30 |  |  |  | 2001-11-21
Dunkirk | Ultimate Engineering / Division of Dunkirk | PFO-3-.45 | Water | Oil | Power | TRUE | FALSE | 1 |  |  |  | No Match | No Match | No Match | No Match | Cast Iron | No Match |  | No Match |  | 63000 | [10 empty] | 87.5 |  | Federally-Regulated Consumer Product | 1998-07-01 |  |  |  | 1998-08-03
Laars Heating Systems Company | Laars Heating Systems Co. | PH0175CN01KB | Water | Natural Gas | Injection Type | TRUE | FALSE | 1 |  |  |  |  | None | Non-Condensing | Two-Stage Modulating | Copper | Single-Speed |  |  |  | 175000 | 142000 | [9 empty] | 80.1 | 80 | Federally-Regulated Consumer Product | 2012-07-06 |  |  |  | 2013-04-19
Harsco Industrial / Patterson-Kelley | Harsco Industrial / Patterson-Kelley | CHB-2520 | Both Steam & Water | Natural Gas | No Match | FALSE |  | 3 |  |  |  | No Match | No Match | No Match | No Match | Copper | No Match |  | No Match |  | 2520000 |  |  |  | 80 |  |  | 75 | 8 | 147 |  |  |  | Non Federally-Regulated | 1983-08-16 |  |  |  | 1998-04-20
Teledyne Laars | Teledyne Laars | JVT100ND(I/L) | Water | Natural Gas | No Match | TRUE | FALSE | 1 |  |  |  | No Match | No Match | No Match | No Match | Other | No Match |  | No Match |  | 100000 | [10 empty] | 80.7 |  | Federally-Regulated Consumer Product | 1998-12-21 |  |  |  | 2001-05-16
Ajax Boiler, Inc. | Ajax | OWGOFD4000 | Steam | Natural Gas | Power | FALSE | TRUE | 3 |  |  |  |  | No Match | No Match | No Match | Other |  |  |  |  | 4000000 |  |  |  | 75.5 | 75 | [7 empty] | Non Federally-Regulated | 1988-03-17 |  |  |  | 1998-04-20
Ajax Boiler, Inc. | Ajax | XNG900W | Water | Natural Gas | No Match | FALSE | TRUE | 3 |  |  |  | No Match | No Match | No Match | No Match | Other | No Match |  | No Match |  | 900000 |  |  |  | 80 | 80 | [7 empty] | Federally-Regulated Commercial & Industrial Equipment | 1997-02-27 |  |  |  | 1998-04-20
Slant / Fin Corp. | Slant / Fin | GXH-210EDPZ | Steam | Natural Gas | No Match | FALSE | FALSE | 1 |  |  |  | No Match | No Match | No Match | No Match | Cast Iron | No Match |  | No Match |  | 210000 | [10 empty] | 81.2 |  | Federally-Regulated Consumer Product | 1997-02-27 |  |  |  | 1998-04-20
NY Boiler, LLC dba New Yorker Boiler | New Yorker | CL4SR | Steam | Oil | Power | TRUE | FALSE | 1 |  |  |  | No Match | No Match | No Match | No Match | Cast Iron | No Match |  | No Match |  | 112000 | [10 empty] | 84 |  | Federally-Regulated Consumer Product | 2001-06-28 |  |  |  | 2002-04-02
Lochinvar, LLC. | Nepco | CBN0570 | Both Steam & Water | Natural Gas | No Match | FALSE | FALSE | 3 |  |  |  |  | No Match | No Match | No Match | Copper |  |  |  |  | 570000 |  |  |  | 75 | 75 | [7 empty] | Non Federally-Regulated | 1988-03-17 |  |  |  | 1998-04-20
Bryan Steam Corp. | Bryan | L-64-5-FDO | Both Steam & Water | Oil | Power | FALSE |  | 3 |  |  |  | No Match | No Match | No Match | No Match | Other | No Match |  | No Match |  | 4300000 |  |  |  | 80 | [8 empty] | Non Federally-Regulated | 1981-08-26 |  |  |  | 1998-04-20
Dunkirk | Dunkirk | DPFO-6T-.95 | Water | Oil | Power | TRUE | FALSE | 1 |  |  |  | No Match | No Match | No Match | No Match | Cast Iron | No Match |  | No Match |  | 133000 | [10 empty] | 87.5 |  | Federally-Regulated Consumer Product | 1998-02-06 |  |  |  | 1998-05-28
Viessmann Manufacturing Co., Inc. | Viessmann Manufacturing | VBC-33* | Water | Oil | Power | FALSE | FALSE | 1 |  |  |  | No Match | No Match | No Match | No Match | Other | No Match |  | No Match |  | 146000 | [10 empty] | 87.2 |  | Federally-Regulated Consumer Product | 1999-10-22 |  |  |  | 2000-06-07
Bryan Steam Corp. | Bryan | CL-210-W-G | Both Steam & Water | Natural Gas | No Match | FALSE |  | 3 |  |  |  | No Match | No Match | No Match | No Match | Other | No Match |  | No Match |  | 2100000 |  |  |  | 75 |  |  | 75 |  | 147 |  |  |  | Non Federally-Regulated | 1981-08-26 |  |  |  | 1998-04-20
WM Technologies | Weil-McLain | EG-45-SPDN-W | Water | Natural Gas | No Match | TRUE | FALSE | 1 |  |  |  | No Match | No Match | No Match | No Match | Cast Iron | No Match |  | No Match |  | 150000 | [10 empty] | 82.4 | 80 | Federally-Regulated Consumer Product | 2001-04-12 |  |  |  | 2015-03-24
Slant / Fin Corp. | Reliant 100 | 100-A-150D | Steam | Natural Gas | No Match | TRUE | FALSE | 1 |  |  |  | No Match | No Match | No Match | No Match | Cast Iron | No Match |  | No Match |  | 150000 | [5 empty] | 80.7 |  | 147 | 147 |  | 78.1 | 63 | Non Federally-Regulated | 1988-03-17 |  |  |  | 1998-04-20
Camus Hydronics | Camus Hydronics | DRNW-1600-MS | Water | Natural Gas | Power | FALSE | FALSE | 1 |  |  |  |  | None | Condensing | Step Modulating | Other |  |  |  |  | 1600000 | 1516000 |  |  | 94.8 |  | 94.8 | [6 empty] | Federally-Regulated Commercial & Industrial Equipment | 2014-08-11 |  |  |  | 2014-10-21
Dunkirk | Carrier | BW1AAP000175AAAA | Water | LPG | No Match | TRUE | FALSE | 1 |  |  |  | No Match | No Match | No Match | No Match | Cast Iron | No Match |  | No Match |  | 175000 | [10 empty] | 80.2 |  | Federally-Regulated Consumer Product | 1998-02-06 |  |  |  | 1998-05-28
WM Technologies | Williamson / Division of Metzger | GSA-250N-S | Steam | Natural Gas | No Match | TRUE | FALSE | 1 |  |  |  | No Match | No Match | No Match | No Match | Cast Iron | No Match |  | No Match |  | 250000 | [10 empty] | 82 |  | Federally-Regulated Consumer Product | 2001-06-28 |  |  |  | 2001-11-01
Rite Engineering | Rite | 1250SG | Both Steam & Water | Natural Gas | Power | FALSE | FALSE | 3 |  |  |  | No Match | No Match | No Match | No Match | Other | No Match |  | No Match |  | 12500000 |  |  |  | 80 | 75 |  |  |  | 147 |  |  |  | Non Federally-Regulated | 1988-01-22 |  |  |  | 1988-03-17
Dunkirk | Payne | BW3AAP000150AAAA | Water | LPG | No Match | FALSE | FALSE | 1 |  |  |  | No Match | No Match | No Match | No Match | Cast Iron | No Match |  | No Match |  | 150000 | [10 empty] | 82.7 |  | Federally-Regulated Consumer Product | 1997-02-27 |  |  |  | 1998-04-20
Dunkirk | Dunkirk | PWX-5D | Water | Natural Gas | No Match | FALSE | FALSE | 1 |  |  |  | No Match | No Match | No Match | No Match | Cast Iron | No Match |  | No Match |  | 140000 | [10 empty] | 81.3 |  | Federally-Regulated Consumer Product | 2001-03-01 |  |  |  | 2001-06-28
Edwards Engineering Corp. | Edwards Engineering Corp. | 1510PFC | Both Steam & Water | Oil | Power | FALSE | FALSE | 1 |  |  |  | No Match | No Match | No Match | No Match | Other | No Match |  | No Match |  | 262500 | [5 empty] | 80 |  |  |  |  | 76.7 |  | Non Federally-Regulated | 1988-03-17 |  |  |  | 1998-04-20
U.S. Boiler Co. | U.S. Boiler Co. | 208I | Water | LPG | Induced Draft | FALSE | FALSE | 1 |  |  |  |  | Stack Damper | Non-Condensing | Single-Stage | Cast Iron | Single-Speed |  |  |  | 232000 | 191000 | [9 empty] | 82 | 80 | Federally-Regulated Consumer Product | 2012-05-08 |  |  |  | 2012-06-11
Buderus | Buderus | 115-34 | Water | Oil | Power | TRUE | FALSE | 1 |  |  |  | No Match | No Match | No Match | No Match | Cast Iron | No Match |  | No Match |  | 140000 | [10 empty] | 86 |  | Federally-Regulated Consumer Product | 1999-06-29 |  |  |  | 2000-06-07
Slant / Fin Corp. | Galaxy | GXH275ED | Water | Natural Gas | No Match | FALSE | FALSE | 1 |  |  |  | No Match | No Match | No Match | No Match | Cast Iron | No Match |  | No Match |  | 273000 | [5 empty] | 81.7 |  |  |  |  | 81.3 |  | Federally-Regulated Consumer Product | 1992-10-27 |  |  |  | 1998-04-20
Dunkirk | Pennco, Inc. | 1809HWD | Water | Natural Gas | No Match | TRUE | FALSE | 1 |  |  |  | No Match | No Match | No Match | No Match | Cast Iron | No Match |  | No Match |  | 299000 | [10 empty] | 83.2 |  | Federally-Regulated Consumer Product | 1998-08-27 |  |  |  | 1998-12-21
Laars Heating Systems Company | Laars | PW0715IN04*1A | Water | Natural Gas | Induced Draft | FALSE | TRUE | 1 |  |  |  | None | None | Non-Condensing | Two-Stage Modulating | Copper | Single-Speed | 0.33 | Standard |  | 715000 | 579150 | 178750 |  | 81 | 80 |  |  | 5 |  | 81 |  |  | Federally-Regulated Commercial & Industrial Equipment | 2005-11-30 |  |  |  | 2007-11-01
Water Pik, Inc. | Laars | PH1670IN04*BA | Water | Natural Gas | No Match | FALSE | TRUE | 3 |  |  |  | No Match | No Match | No Match | No Match | Copper | No Match |  | No Match |  | 1670000 |  | 417500 |  | 82 | 80 |  |  | 5 |  | 82 |  |  | Federally-Regulated Commercial & Industrial Equipment | 2001-05-16 |  |  |  | 2001-05-30
Slant / Fin Corp. | Galaxy | GG150HEDS | Steam | Natural Gas | No Match | FALSE | FALSE | 1 |  |  |  | No Match | No Match | No Match | No Match | Other | No Match |  | No Match |  | 150000 | [5 empty] | 80 |  |  |  |  | 82.9 | 65 | Non Federally-Regulated | 1988-03-17 |  |  |  | 1998-04-20
Cleaver-Brooks | Cleaver-Brooks | WT*-703-4000-***** | Steam | Natural Gas | No Match | FALSE | FALSE | 3 |  |  |  | No Match | No Match | No Match | No Match | Other | No Match |  | No Match |  | 4000000 |  |  |  | 80 | 75 |  |  | 25 | 147 |  |  |  | Non Federally-Regulated | 1990-07-02 |  |  |  | 1998-04-20
Smith Cast Iron Boilers | Smith Cast Iron Boilers | GB100-W-3-HSI-D | Water | Natural Gas | No Match | FALSE | FALSE | 1 |  |  |  | No Match | No Match | No Match | No Match | Cast Iron | No Match |  | No Match |  | 50000 | [10 empty] | 84.3 |  | Federally-Regulated Consumer Product | 1997-02-27 |  |  |  | 1998-02-06
Water Pik, Inc. | Waterpik Technologies, Inc. | PH0250CN12CB | Water | Natural Gas | No Match | FALSE | FALSE | 1 |  |  |  | No Match | No Match | No Match | No Match | Other | No Match |  | No Match |  | 250000 | [10 empty] | 82 |  | Federally-Regulated Consumer Product | 2000-12-04 |  |  |  | 2001-01-30
Burnham Commercial | Burnham | K-5018B-S | Steam | Natural Gas | No Match | TRUE | FALSE | 3 |  |  |  | No Match | No Match | No Match | No Match | Cast Iron | No Match |  | No Match |  | 1326000 |  |  |  | 80 | 80 |  |  | 60 |  |  |  |  | Federally-Regulated Commercial & Industrial Equipment | 1997-02-27 |  |  |  | 1998-04-20
Lochinvar, LLC. | Lochinvar | CFN-1260 | Water | Natural Gas | Power | FALSE | TRUE | 3 |  |  |  | No Match | No Match | No Match | No Match | Copper | No Match |  | No Match |  | 1260000 |  |  |  | 85 | 80 | [7 empty] | Federally-Regulated Commercial & Industrial Equipment | 1997-02-27 |  |  |  | 1998-04-20
Peerless Heater Co. | Peerless | 85-140HD | Steam | LPG | No Match | FALSE |  | 1 |  |  |  | No Match | No Match | No Match | No Match | Cast Iron | No Match |  | No Match |  | 140000 | [5 empty] | 81.4 |  |  | 293 |  | 81.1 |  | Non Federally-Regulated | 1986-06-04 |  |  |  | 1998-04-20
Hydrotherm, Division of Mestek, Inc. | Hydrotherm | HC-165D-PV | Water | Natural Gas | No Match | FALSE | FALSE | 1 |  |  |  | No Match | No Match | No Match | No Match | Cast Iron | No Match |  | No Match |  | 165000 | [5 empty] | 80 |  |  |  |  | 80 |  | Federally-Regulated Consumer Product | 1992-10-27 |  |  |  | 1998-02-06
Ajax Boiler, Inc. | Ajax | WGB-13000 | Water | Natural Gas | No Match | FALSE | FALSE | 3 |  |  |  |  | No Match | No Match | No Match | Other |  |  |  |  | 13000000 |  |  |  | 80 | 80 |  |  |  |  | 80 |  |  | Non Federally-Regulated | 1992-09-21 |  |  |  | 1992-10-27
Bryan Steam Corp. | Bryan | FC-3000-S | Both Steam & Water | Natural Gas | No Match | FALSE |  | 3 |  |  |  | No Match | No Match | No Match | No Match | Other | No Match |  | No Match |  | 3000000 |  |  |  | 75 |  |  | 75 |  | 147 |  |  |  | Non Federally-Regulated | 1981-08-26 |  |  |  | 1998-04-20
Smith Cast Iron Boilers | Smith Cast Iron Boilers | 8-W-5L | Water | Oil | Power | TRUE | FALSE | 1 |  |  |  | No Match | No Match | No Match | No Match | Cast Iron | No Match |  | No Match |  | 196000 | [10 empty] | 86.2 |  | Federally-Regulated Consumer Product | 1998-12-21 |  |  |  | 2000-06-07
Teledyne Laars | Teledyne Laars | HH0125CN01KB | Water | Natural Gas | No Match | TRUE | FALSE | 1 |  |  |  | No Match | No Match | No Match | No Match | Other | No Match |  | No Match |  | 125000 | [10 empty] | 80 |  | Federally-Regulated Consumer Product | 1997-02-27 |  |  |  | 1998-04-20
Dunkirk | Bryant | BW3AAN000150AAAA | Water | Natural Gas | No Match | FALSE | FALSE | 1 |  |  |  | No Match | No Match | No Match | No Match | Cast Iron | No Match |  | No Match |  | 150000 | [10 empty] | 82.7 |  | Federally-Regulated Consumer Product | 1997-02-27 |  |  |  | 1998-04-20
H. B. Smith Co. | H. B. Smith | G210-S-9INT | Steam | Natural Gas | No Match | FALSE |  | 1 |  |  |  | No Match | No Match | No Match | No Match | Cast Iron | No Match |  | No Match |  | 299000 | [5 empty] | 80.8 |  | 20 | 147 |  | 67.5 |  | Non Federally-Regulated | 1983-08-16 |  |  |  | 1998-04-20
Ajax Boiler, Inc. | Ajax | OSGOXFD3500 | Steam | Oil | Power | FALSE | TRUE | 3 |  |  |  | No Match | No Match | No Match | No Match | Other | No Match |  | No Match |  | 3500000 |  |  |  | 81 | [5 empty] | 80 |  |  | Non Federally-Regulated | 1992-10-27 |  |  |  | 1996-03-13
Rite Engineering | Rite | 165WGO | Both Steam & Water | Oil | Power | FALSE |  | 3 |  |  |  | No Match | No Match | No Match | No Match | Other | No Match |  | No Match |  | 1650000 |  |  |  | 80 | [8 empty] | Non Federally-Regulated | 1981-08-26 |  |  |  | 1998-04-20
Ajax Boiler, Inc. | Ajax | WOXFD-4750 | Steam | Oil | Power | FALSE |  | 3 |  |  |  | No Match | No Match | No Match | No Match | Other | No Match |  | No Match |  | 4750000 |  |  |  | 75.5 | [8 empty] | Non Federally-Regulated | 1981-08-26 |  |  |  | 1998-04-20
Ajax Boiler, Inc. | Ajax | WGFD-1050 | Steam | Natural Gas | Power | FALSE | FALSE | 3 |  |  |  | No Match | No Match | No Match | No Match | Other | No Match |  | No Match |  | 1050000 |  |  |  | 82 | 80 |  |  |  |  | 80 |  |  | Non Federally-Regulated | 1992-10-01 |  |  |  | 1992-10-27
H. B. Smith Co. | H. B. Smith | G300-S/U-3INT | Steam | Natural Gas | No Match | FALSE |  | 1 |  |  |  | No Match | No Match | No Match | No Match | Cast Iron | No Match |  | No Match |  | 150000 | [5 empty] | 77.3 |  | 40 | 147 |  | 68.1 |  | Non Federally-Regulated | 1986-06-04 |  |  |  | 1998-04-20
Ajax Boiler, Inc. | Ajax | SGXFD-2750 | Steam | Natural Gas | Power | FALSE | FALSE | 3 |  |  |  |  | No Match | No Match | No Match | Other |  |  |  |  | 2750000 |  |  |  | 75.5 | 75 | [7 empty] | Non Federally-Regulated | 1988-03-17 |  |  |  | 1992-10-01
AMTI | Heatmaker | 130HW | Both Steam & Water | LPG | Power | FALSE |  | 1 |  |  |  | No Match | No Match | No Match | No Match | Copper | No Match |  | No Match |  | 130000 | [5 empty] | 82.4 |  |  | 293 |  | 82 |  | Non Federally-Regulated | 1986-06-04 |  |  |  | 1998-04-20
A.O. Smith Water Products Company | A O Smith Water Products | HW-0420-**4 | Both Steam & Water | Natural Gas | No Match | FALSE | FALSE | 3 |  |  |  |  | No Match | No Match | No Match | Copper |  |  |  |  | 420000 |  |  |  | 75 | 75 | [7 empty] | Non Federally-Regulated | 1988-03-17 |  |  |  | 1998-04-20
Dunkirk | Day & Night | 235AAW007150 | Steam | Natural Gas | No Match | FALSE | FALSE | 1 |  |  |  | No Match | No Match | No Match | No Match | Cast Iron | No Match |  | No Match |  | 150000 | [5 empty] | 80 |  |  |  |  | 67.5 | 65 | Non Federally-Regulated | 1989-08-15 |  |  |  | 1998-04-20
Raypak, Inc. | Raypak | W3-0322* | Water | Natural Gas | Power | FALSE | TRUE | 3 |  |  |  | None | None | Non-Condensing | Two-Stage Modulating | Copper | Single-Speed | 0.1 | Standard |  | 320000 | 269000 | 200000 | 168000 | 84 | 80 | [7 empty] | Federally-Regulated Commercial & Industrial Equipment | 2004-03-12 |  |  |  | 2007-12-12
Cleaver-Brooks | Cleaver-Brooks | CBH-700-25 | Steam | Natural Gas | Power | FALSE | FALSE | 3 |  |  |  | No Match | No Match | No Match | No Match | Other | No Match |  | No Match |  | 1046250 |  |  |  | 80 | 80 |  |  | 25 |  | 80 |  |  | Non Federally-Regulated | 1992-10-14 |  |  |  | 1992-10-27
Bryan Steam Corp. | Bryan | 415-S-FDG | Both Steam & Water | LPG | Power | FALSE | FALSE | 3 |  |  |  | No Match | No Match | No Match | No Match | Other | No Match |  | No Match |  | 1050000 |  |  |  | 75 | 75 |  |  |  | 352 |  |  |  | Non Federally-Regulated | 1988-03-17 |  |  |  | 1998-04-20
Dunkirk | Dunkirk | PWX-9DV | Water | Natural Gas | No Match | TRUE | FALSE | 1 |  |  |  | No Match | No Match | No Match | No Match | Cast Iron | No Match |  | No Match |  | 280000 | [10 empty] | 80 |  | Federally-Regulated Consumer Product | 2001-03-01 |  |  |  | 2001-06-28
WM Technologies | Weil-McLain | EG-35-SPDL-W | Water | LPG | No Match | TRUE | FALSE | 1 |  |  |  | No Match | No Match | No Match | No Match | Cast Iron | No Match |  | No Match |  | 100000 | [10 empty] | 81.2 |  | Federally-Regulated Consumer Product | 1998-08-03 |  |  |  | 1998-08-27
Slant / Fin Corp. | Malibu | MM-300 | Steam | Oil | Power | TRUE |  | 3 |  |  |  | No Match | No Match | No Match | No Match | Cast Iron | No Match |  | No Match |  | 300000 |  |  |  | 80.9 | [8 empty] | Non Federally-Regulated | 1986-06-04 |  |  |  | 1998-04-20
New Yorker Steel Boiler | New Yorker | FR-305 | Both Steam & Water | Oil | Power | FALSE | FALSE | 3 |  |  |  | No Match | No Match | No Match | No Match | Other | No Match |  | No Match |  | 385000 |  |  |  | 79.2 | [8 empty] | Non Federally-Regulated | 1988-03-17 |  |  |  | 1998-04-20
Burnham Commercial | Burnham | IN5L(N,P)(I,S)- | Water | Combo (Natural Gas & Oil) | No Match | FALSE | FALSE | 1 |  |  |  | No Match | No Match | No Match | No Match | Cast Iron | No Match |  | No Match |  | 140000 | [10 empty] | 83.1 |  | Federally-Regulated Consumer Product | 2002-06-04 |  |  |  | 2003-05-23
Burnham Commercial | Burnham | FD-10 | Water | Oil | Power | FALSE | FALSE | 3 |  |  |  | No Match | No Match | No Match | No Match | Other | No Match |  | No Match |  | 434000 |  |  |  | 80.6 | [8 empty] | Non Federally-Regulated | 1992-10-27 |  |  |  | 1998-04-20
Teledyne Laars | Laars | PH1825IN09*1A | Water | Natural Gas | No Match | FALSE | FALSE | 3 |  |  |  | No Match | No Match | No Match | No Match | Copper | No Match |  | No Match |  | 1825000 |  | 456250 |  | 81 | 80 |  |  | 5 |  | 81 |  |  | Federally-Regulated Commercial & Industrial Equipment | 1996-09-20 |  |  |  | 1997-02-27
WM Technologies | Weil-McLain | ULTRA 105 | Water | Natural Gas | Power | FALSE | FALSE | 1 |  |  | TRUE | None | None | Condensing | Step Modulating | Other | Single-Speed | 0.04 | Standard |  | 105000 | 94000 | [9 empty] | 92 | 80 | Federally-Regulated Consumer Product | 2012-11-16 |  |  |  | 2014-01-14
Peerless Heater Co. | Peerless | G-861-SID | Steam | Natural Gas | No Match | FALSE | FALSE | 1 |  |  |  | No Match | No Match | No Match | No Match | Cast Iron | No Match |  | No Match |  | 280000 | [7 empty] | 6 |  |  | 80.2 | 68 | Federally-Regulated Consumer Product | 1991-04-30 |  |  |  | 1992-06-23
A.O. Smith Water Products Company | A O Smith Water Products | HW-0120S-**2 | Steam | Natural Gas | No Match | FALSE | FALSE | 1 |  |  |  | No Match | No Match | No Match | No Match | Copper | No Match |  | No Match |  | 120000 | [10 empty] | 69.1 | 65 | Federally-Regulated Consumer Product | 1988-02-06 |  |  |  | 1988-03-17
Crown Boiler Co. | Crown | DG-112EI | Steam | Natural Gas | No Match | FALSE | FALSE | 1 |  |  |  | No Match | No Match | No Match | No Match | Cast Iron | No Match |  | No Match |  | 112500 | [10 empty] | 73.3 | 65 | Federally-Regulated Consumer Product | 1990-04-19 |  |  |  | 1991-02-01
Dunkirk | Caribe | BWMAAN000075AAAA | Water | LPG | Pressure | FALSE | FALSE | 1 |  |  |  |  | None | Condensing | Step Modulating | Other | Single-Speed |  |  |  | 75000 | 69000 | [9 empty] | 96 | 80 | Federally-Regulated Consumer Product | 2012-08-28 |  |  |  | 2013-04-19
NY Boiler, LLC dba New Yorker Boiler | New Yorker | S-176-AP | Water | Oil | Power | TRUE | FALSE | 1 |  |  |  | No Match | No Match | No Match | No Match | Other | No Match |  | No Match |  | 210000 | [10 empty] | 80.8 |  | Federally-Regulated Consumer Product | 1998-07-01 |  |  |  | 1998-08-03
Camus Hydronics | Camus Hydronics | MFNH-4002-MG | Water | Natural Gas | Power | FALSE | FALSE | 1 |  |  |  |  | None | Condensing | Step Modulating | Copper |  |  |  |  | 4000000 | 3736000 |  |  | 93.4 |  | 93.4 | [6 empty] | Federally-Regulated Commercial & Industrial Equipment | 2014-08-11 |  |  |  | 2014-10-23
Dunkirk | Lennox | CVWB-5D | Water | Natural Gas | No Match | TRUE | FALSE | 1 |  |  |  | No Match | No Match | No Match | No Match | Cast Iron | No Match |  | No Match |  | 140000 | [10 empty] | 80.3 |  | Federally-Regulated Consumer Product | 1998-05-28 |  |  |  | 1998-07-01
Dunkirk | Carrier | BW2AAN000105AAAA | Water | Natural Gas | No Match | FALSE | FALSE | 1 |  |  |  | No Match | No Match | No Match | No Match | Cast Iron | No Match |  | No Match |  | 105000 | [10 empty] | 81.5 |  | Federally-Regulated Consumer Product | 1998-02-06 |  |  |  | 1999-10-22
A.O. Smith Water Products Company | A O Smith Water Products | HWD-2200 | Both Steam & Water | Natural Gas | No Match | FALSE | FALSE | 3 |  |  |  |  | No Match | No Match | No Match | Copper |  |  |  |  | 2200000 |  |  |  | 75 | 75 | [7 empty] | Non Federally-Regulated | 1988-03-17 |  |  |  | 1998-04-20
PVI Industries , LLC | PVI | 25 SBHE 50A-TPGO | Steam | Combo (Natural Gas & Oil) | No Match | FALSE | FALSE | 3 |  |  |  | No Match | No Match | No Match | No Match | Other | No Match |  | No Match |  | 1000000 |  | 333000 |  | 84 | 80 |  |  |  |  | 85 |  |  | Federally-Regulated Commercial & Industrial Equipment | 1996-03-13 |  |  |  | 1998-03-31
Rite Engineering | Rite | 700W | Both Steam & Water | Natural Gas | No Match | FALSE | FALSE | 3 |  |  |  | No Match | No Match | No Match | No Match | Other | No Match |  | No Match |  | 7000000 |  |  |  | 80 | 80 | [7 empty] | Federally-Regulated Commercial & Industrial Equipment | 1998-03-31 |  |  |  | 1998-04-20
Lochinvar, LLC. | Hamilton | HEN2620 | Both Steam & Water | Natural Gas | No Match | FALSE | FALSE | 3 |  |  |  | No Match | No Match | No Match | No Match | Copper | No Match |  | No Match |  | 2618000 |  | 2618000 |  | 80 | 80 |  |  |  |  | 80 |  |  | Non Federally-Regulated | 1993-01-04 |  |  |  | 2007-12-12
Camus Hydronics | Camus Hydronics | MFNH-4000-MG | Water | Natural Gas | Power | FALSE | FALSE | 1 |  |  |  |  | None | Non-Condensing | Step Modulating | Copper |  |  |  |  | 4000000 | 3400000 |  |  | 85 |  | 85 | [6 empty] | Federally-Regulated Commercial & Industrial Equipment | 2014-08-11 |  |  |  | 2014-10-23
WM Technologies | Weil-McLain | CG-3-PIDN | Steam | Natural Gas | No Match | FALSE | FALSE | 1 |  |  |  | No Match | No Match | No Match | No Match | Cast Iron | No Match |  | No Match |  | 70000 | [10 empty] | 82.2 | 68 | Federally-Regulated Consumer Product | 1991-11-13 |  |  |  | 1992-08-27
Rite Engineering | Rite | 300SO | Both Steam & Water | Oil | Power | FALSE | FALSE | 3 |  |  |  | No Match | No Match | No Match | No Match | Other | No Match |  | No Match |  | 3000000 |  | 3000000 |  | 80 | [5 empty] | 80 |  |  | Non Federally-Regulated | 1992-10-14 |  |  |  | 1996-03-13
Ajax Boiler, Inc. | Ajax | WGFD-2250 | Steam | Natural Gas | Power | FALSE | FALSE | 3 |  |  |  | No Match | No Match | No Match | No Match | Other | No Match |  | No Match |  | 2250000 |  |  |  | 82 | 80 |  |  |  |  | 80 |  |  | Non Federally-Regulated | 1992-10-01 |  |  |  | 1992-10-27
Water Pik, Inc. | Laars | JVT100PD(I/L) | Water | LPG | No Match | TRUE | FALSE | 1 |  |  |  | No Match | No Match | No Match | No Match | Other | No Match |  | No Match |  | 100000 | [10 empty] | 82.7 |  | Federally-Regulated Consumer Product | 2001-01-30 |  |  |  | 2001-04-12
Camus Hydronics | Camus Hydronics | DFNW-1102-MG | Water | Natural Gas | Power | FALSE | FALSE | 1 |  |  |  |  | None | Condensing | Step Modulating | Copper |  |  |  |  | 1100000 | 1038000 |  |  | 94.4 |  | 94.4 | [6 empty] | Federally-Regulated Commercial & Industrial Equipment | 2014-08-11 |  |  |  | 2014-10-21
Water Pik, Inc. | Laars | VW1200IN09CBA | Water | Natural Gas | No Match | FALSE | FALSE | 3 |  |  |  | No Match | No Match | No Match | No Match | Copper | No Match |  | No Match |  | 1200000 |  | 1200000 |  | 82 | 80 |  |  | 5 |  | 82 |  |  | Federally-Regulated Commercial & Industrial Equipment | 2001-05-30 |  |  |  | 2001-11-21
Ajax Boiler, Inc. | Ajax | OWGOFD3750 | Steam | Natural Gas | Power | FALSE | TRUE | 3 |  |  |  |  | No Match | No Match | No Match | Other |  |  |  |  | 3750000 |  |  |  | 75.5 | 75 | [7 empty] | Non Federally-Regulated | 1988-03-17 |  |  |  | 1998-04-20
Burnham Commercial | Burnham | K-5021B-WO | Water | Natural Gas | No Match | TRUE | FALSE | 3 |  |  |  | No Match | No Match | No Match | No Match | Cast Iron | No Match |  | No Match |  | 1560000 |  |  |  | 80 | 80 |  |  | 60 |  |  |  |  | Non Federally-Regulated | 1992-10-27 |  |  |  | 1998-04-20
Lochinvar, LLC. | Lochinvar Corp. | CHL0502 | Water | LPG | Power | FALSE | TRUE | 1 |  |  |  |  | None | Non-Condensing | Step Modulating | Copper |  |  |  |  | 500000 | 425000 |  |  | 85 |  | 85 | [6 empty] | Federally-Regulated Commercial & Industrial Equipment | 2014-10-23 |  |  |  | 2015-04-20
Teledyne Laars | Laars | HH1430IP16C1A | Water | LPG | No Match | TRUE | FALSE | 3 |  |  |  | No Match | No Match | No Match | No Match | Copper | No Match |  | No Match |  | 1430000 |  | 1430000 |  | 81 | 80 |  |  | 350 |  | 81 |  |  | Non Federally-Regulated | 1992-09-22 |  |  |  | 2001-05-16
Teledyne Laars | Laars | PH0500IP16CBA | Water | LPG | No Match | TRUE | FALSE | 3 |  |  |  | No Match | No Match | No Match | No Match | Copper | No Match |  | No Match |  | 500000 |  |  |  | 82 | 80 |  |  | 350 |  |  |  |  | Non Federally-Regulated | 1992-10-27 |  |  |  | 1998-04-20
Lochinvar, LLC. | Lochinvar Corp. | WH(N,L)085 | Water | Natural Gas | Power | FALSE | FALSE | 1 |  |  | TRUE |  | None | Condensing | Step Modulating | Other |  |  |  |  | 85000 | 79000 | [9 empty] | 95 | 80 | Federally-Regulated Consumer Product | 2013-04-19 |  |  |  | 2014-10-23
Bryan Steam Corp. | Bryan | 524-S-FDO | Both Steam & Water | Oil | Power | FALSE |  | 3 |  |  |  | No Match | No Match | No Match | No Match | Other | No Match |  | No Match |  | 2500000 |  |  |  | 78 | [8 empty] | Non Federally-Regulated | 1981-08-26 |  |  |  | 1998-04-20
Teledyne Laars | Teledyne Laars | PH0250CP01CB | Water | LPG | No Match | TRUE | FALSE | 1 |  |  |  | No Match | No Match | No Match | No Match | Other | No Match |  | No Match |  | 250000 | [10 empty] | 82 |  | Federally-Regulated Consumer Product | 1998-08-27 |  |  |  | 1998-12-21
Burnham Commercial | Burnham | PF-521-W | Water | Combo (Natural Gas & Oil) | Power | FALSE | FALSE | 3 |  |  |  | No Match | No Match | No Match | No Match | Cast Iron | No Match |  | No Match |  | 4312000 |  |  |  | 81.1 | 80 |  |  |  | 147 | 84.2 |  |  | Non Federally-Regulated | 1992-09-25 |  |  |  | 1992-10-27
Crown Boiler Co. | Crown | CWD083 | Water | Natural Gas | Induced Draft | FALSE | FALSE | 1 |  |  |  |  | None | Non-Condensing | Single-Stage | Cast Iron | Single-Speed |  |  |  | 82500 | 71000 | [9 empty] | 85.1 | 80 | Federally-Regulated Consumer Product | 2011-12-30 |  |  |  | 2012-11-16
Smith Cast Iron Boilers | Smith Cast Iron Boilers | G28-S/W-9 | Steam | Natural Gas | Power | FALSE | FALSE | 3 |  |  |  | No Match | No Match | No Match | No Match | Other | No Match |  | No Match |  | 2548000 |  |  |  | 81.8 | 75 |  |  | 40 | 147 |  |  |  | Non Federally-Regulated | 1988-01-22 |  |  |  | 1996-03-06
Hydrotherm, Division of Mestek, Inc. | Multitemp | MR-900B | Water | LPG | No Match | TRUE | FALSE | 3 |  |  |  | No Match | No Match | No Match | No Match | Cast Iron | No Match |  | No Match |  | 900000 |  |  |  | 80 | 80 |  |  | 147 |  |  | 80 |  | Federally-Regulated Commercial & Industrial Equipment | 1997-02-27 |  |  |  | 1998-04-20
Ajax Boiler, Inc. | Ajax | XFG9000 | Water | Natural Gas | Power | FALSE | FALSE | 3 |  |  |  | No Match | No Match | No Match | No Match | Other | No Match |  | No Match |  | 9000000 |  |  |  | 80 | 80 | [7 empty] | Federally-Regulated Commercial & Industrial Equipment | 1997-02-27 |  |  |  | 1998-04-20
Hydrotherm, Division of Mestek, Inc. | Multitemp | MR-360C | Water | Natural Gas | No Match | TRUE | FALSE | 3 |  |  |  | No Match | No Match | No Match | No Match | Cast Iron | No Match |  | No Match |  | 360000 |  |  |  | 82.8 | 80 |  |  | 147 |  |  |  |  | Federally-Regulated Commercial & Industrial Equipment | 1997-02-27 |  |  |  | 1998-04-20
Ajax Boiler, Inc. | Ajax | HFG300 | Steam | Natural Gas | Power | FALSE | FALSE | 3 |  |  |  | No Match | No Match | No Match | No Match | Other | No Match |  | No Match |  | 300000 |  |  |  | 80 | 80 | [7 empty] | Federally-Regulated Commercial & Industrial Equipment | 1997-02-27 |  |  |  | 1998-04-20
Ajax Boiler, Inc. | Ajax | WGXFD-4750 | Steam | Natural Gas | Power | FALSE |  | 3 |  |  |  | No Match | No Match | No Match | No Match | Other | No Match |  | No Match |  | 4750000 |  |  |  | 75.5 |  |  | 75 |  | 147 |  |  |  | Non Federally-Regulated | 1981-08-26 |  |  |  | 1998-04-20
WM Technologies | Weil-McLain | CG-8-SPDN | Water | Natural Gas | No Match | TRUE | FALSE | 1 |  |  |  | No Match | No Match | No Match | No Match | Cast Iron | No Match |  | No Match |  | 245000 | [5 empty] | 82.6 |  | 147 |  |  | 80.5 |  | Federally-Regulated Consumer Product | 1992-10-27 |  |  |  | 1998-04-20
Buderus | Buderus | 215-3 | Water | Oil | No Match | TRUE | FALSE | 1 |  |  |  | No Match | No Match | No Match | No Match | Cast Iron | No Match |  | No Match |  | 154000 | [10 empty] | 86.3 |  | Federally-Regulated Consumer Product | 2000-06-07 |  |  |  | 2002-04-02
Dunkirk | Carrier | BW1AAN000037AAAA | Water | Natural Gas | No Match | TRUE | FALSE | 1 |  |  |  | No Match | No Match | No Match | No Match | Cast Iron | No Match |  | No Match |  | 37500 | [10 empty] | 80 |  | Federally-Regulated Consumer Product | 1998-08-03 |  |  |  | 1998-08-27
Rite Engineering | Rite | 180W | Both Steam & Water | Natural Gas | No Match | FALSE | FALSE | 3 |  |  |  | No Match | No Match | No Match | No Match | Other | No Match |  | No Match |  | 1800000 |  | 900000 |  | 80 | 80 |  |  |  |  | 80 |  |  | Non Federally-Regulated | 1992-10-14 |  |  |  | 1998-03-31
Dunkirk | Dunkirk | 4E1.50 | Water | Oil | Power | TRUE | FALSE | 1 |  |  |  | No Match | No Match | No Match | No Match | Cast Iron | No Match |  | No Match |  | 210000 | [10 empty] | 85.1 |  | Federally-Regulated Consumer Product | 1998-08-03 |  |  |  | 1998-08-27
NY Boiler, LLC dba New Yorker Boiler | New Yorker | CGS-40A | Steam | Natural Gas | No Match | TRUE | FALSE | 1 |  |  |  | No Match | No Match | No Match | No Match | Cast Iron | No Match |  | No Match |  | 105000 | [10 empty] | 80 |  | Federally-Regulated Consumer Product | 1998-08-03 |  |  |  | 1998-08-27
Thermo-Dynamics Boiler Co. | Thermo-Dynamics Boiler Co. | LM-150 | Water | Oil | No Match | TRUE | FALSE | 1 |  |  |  | No Match | No Match | No Match | No Match | Other | No Match |  | No Match |  | 210000 | [10 empty] | 82 |  | Federally-Regulated Consumer Product | 2001-04-12 |  |  |  | 2002-04-02
A.O. Smith Water Products Company | A O Smith Water Products | HW-0520-**2 | Steam | Natural Gas | No Match | FALSE | FALSE | 3 |  |  |  |  | No Match | No Match | No Match | Copper |  |  |  |  | 520000 |  |  |  | 79 | 75 | [7 empty] | Non Federally-Regulated | 1988-03-17 |  |  |  | 1998-04-20
Burnham Commercial | Burnham | LE-2 | Water | Oil | Power | TRUE | FALSE | 1 |  |  |  | No Match | No Match | No Match | No Match | Other | No Match |  | No Match |  | 175000 | [10 empty] | 81.5 |  | Federally-Regulated Consumer Product | 1998-07-01 |  |  |  | 1998-08-03
Ajax Boiler, Inc. | Ajax | WOXFD-400 | Steam | Oil | Power | FALSE |  | 3 |  |  |  | No Match | No Match | No Match | No Match | Other | No Match |  | No Match |  | 400000 |  |  |  | 75.5 | [8 empty] | Non Federally-Regulated | 1981-08-26 |  |  |  | 1998-04-20
Hydrotherm, Division of Mestek, Inc. | Hydrotherm | VGA-400BS-P | Steam | Natural Gas | No Match | FALSE |  | 3 |  |  |  | No Match | No Match | No Match | No Match | Cast Iron | No Match |  | No Match |  | 400000 |  |  |  | 77 |  |  | 75 |  | 147 |  |  |  | Non Federally-Regulated | 1983-08-16 |  |  |  | 1986-06-04
Bryan Steam Corp. | Bryan | CL- 90-W-FDG | Both Steam & Water | LPG | Power | FALSE |  | 3 |  |  |  | No Match | No Match | No Match | No Match | Other | No Match |  | No Match |  | 900000 |  |  |  | 78 |  |  | 75 |  | 147 |  |  |  | Non Federally-Regulated | 1981-08-26 |  |  |  | 1998-04-20
Rite Engineering | Rite | 450WGE | Both Steam & Water | Natural Gas | Power | FALSE | FALSE | 3 |  |  |  | No Match | No Match | No Match | No Match | Other | No Match |  | No Match |  | 4500000 |  | 1500000 |  | 83 | 80 |  |  |  |  | 83 |  |  | Federally-Regulated Commercial & Industrial Equipment | 1997-04-02 |  |  |  | 1998-03-31
Rite Engineering | Rite | 1050S | Both Steam & Water | Natural Gas | No Match | FALSE |  | 3 |  |  |  | No Match | No Match | No Match | No Match | Other | No Match |  | No Match |  | 10500000 |  |  |  | 80 |  |  | 75 |  | 147 |  |  |  | Non Federally-Regulated | 1981-08-26 |  |  |  | 1998-04-20
Rite Engineering | Rite | 48WOE | Both Steam & Water | Oil | Power | FALSE | FALSE | 3 |  |  |  | No Match | No Match | No Match | No Match | Other | No Match |  | No Match |  | 480000 |  | 160000 |  | 83 | 83 |  |  |  |  | 83 |  |  | Federally-Regulated Commercial & Industrial Equipment | 1997-04-02 |  |  |  | 1998-03-31
Parker Boiler Co. | Parker Boiler | WH2270LR | Water | Natural Gas | Power | FALSE | FALSE | 3 |  |  |  | No Match | No Match | No Match | No Match | Other | No Match |  | No Match |  | 2270000 |  |  |  | 83 | 80 |  |  | 4 |  |  |  |  | Non Federally-Regulated | 1992-10-27 |  |  |  | 1996-03-13
Camus Hydronics | Camus Hydronics | DFNW-1202-MG | Water | Natural Gas | Power | FALSE | FALSE | 1 |  |  |  |  | None | Condensing | Step Modulating | Copper |  |  |  |  | 1200000 | 1132000 |  |  | 94.4 |  | 94.4 | [6 empty] | Federally-Regulated Commercial & Industrial Equipment | 2014-08-11 |  |  |  | 2014-10-21
Rite Engineering | Rite | 90SG | Both Steam & Water | Natural Gas | Power | FALSE |  | 3 |  |  |  | No Match | No Match | No Match | No Match | Other | No Match |  | No Match |  | 900000 |  |  |  | 80 |  |  | 75 |  | 147 |  |  |  | Non Federally-Regulated | 1983-08-16 |  |  |  | 1998-04-20
Ajax Boiler, Inc. | Ajax | XNG2000W | Water | Natural Gas | No Match | FALSE | TRUE | 3 |  |  |  | No Match | No Match | No Match | No Match | Other | No Match |  | No Match |  | 2000000 |  |  |  | 80 | 80 | [7 empty] | Federally-Regulated Commercial & Industrial Equipment | 1997-02-27 |  |  |  | 1998-04-20
Dunkirk | Dunkirk | 4E1.50 | Water | Oil | Power | TRUE | FALSE | 1 |  |  |  | No Match | No Match | No Match | No Match | Cast Iron | No Match |  | No Match |  | 210000 | [10 empty] | 85.1 |  | Federally-Regulated Consumer Product | 1998-05-28 |  |  |  | 1998-07-01
Peerless Heater Co. | Peerless | O-705FDA-W | Water | Oil | Power | FALSE | FALSE | 3 |  |  |  | No Match | No Match | No Match | No Match | Cast Iron | No Match |  | No Match |  | 714000 |  |  |  | 83.5 | [8 empty] | Non Federally-Regulated | 1992-10-27 |  |  |  | 1998-04-20
Ajax Boiler, Inc. | Ajax | WGOFD-4500 | Steam | Natural Gas | Power | FALSE | FALSE | 3 |  |  |  | No Match | No Match | No Match | No Match | Other | No Match |  | No Match |  | 4500000 |  |  |  | 82 | 80 |  |  |  |  | 80 |  |  | Non Federally-Regulated | 1992-10-01 |  |  |  | 1992-10-27
Potterton | Netaheat | NETAHEAT 80E | Steam | Natural Gas | Power | FALSE |  | 1 |  |  |  | No Match | No Match | No Match | No Match | Cast Iron | No Match |  | No Match |  | 80000 | [5 empty] | 80.6 |  |  | 147 |  | 84.9 |  | Non Federally-Regulated | 1984-11-27 |  |  |  | 1998-04-20
Ajax Boiler, Inc. | Ajax | WOFD-350 | Steam | Oil | Power | FALSE | FALSE | 3 |  |  |  | No Match | No Match | No Match | No Match | Other | No Match |  | No Match |  | 350000 |  |  |  | 75.5 | [8 empty] | Non Federally-Regulated | 1988-01-22 |  |  |  | 1988-03-17
Bryan Steam Corp. | Bryan | D-450-W-FDG | Both Steam & Water | Natural Gas | Power | FALSE | FALSE | 3 |  |  |  |  | No Match | No Match | No Match | Other |  |  |  |  | 450000 |  |  |  | 75 | 75 | [7 empty] | Non Federally-Regulated | 1988-03-17 |  |  |  | 1998-04-20
Bryan Steam Corp. | Bryan | 417-W-FDO | Both Steam & Water | Oil | Power | FALSE | FALSE | 3 |  |  |  | No Match | No Match | No Match | No Match | Other | No Match |  | No Match |  | 1350000 |  |  |  | 78 | [8 empty] | Non Federally-Regulated | 1988-03-17 |  |  |  | 1998-04-20
WM Technologies | Weil-McLain | WTGO-3 | Water | Oil | Power | TRUE | FALSE | 1 |  |  |  | No Match | No Match | No Match | No Match | Cast Iron | No Match |  | No Match |  | 133000 | [10 empty] | 85 |  | Federally-Regulated Consumer Product | 1998-07-01 |  |  |  | 1998-08-03
Camus Hydronics | Camus Hydronics | MFNH-1000-0G | Water | Natural Gas | Power | FALSE | FALSE | 1 |  |  |  |  | None | Non-Condensing | Single-Stage | Copper |  |  |  |  | 1000000 | 850000 |  |  | 85 |  | 85 | [6 empty] | Federally-Regulated Commercial & Industrial Equipment | 2014-08-11 |  |  |  | 2014-10-23
WM Technologies | Weil-McLain | 2194 | Steam | Oil | Power | FALSE | FALSE | 3 |  |  |  | No Match | No Match | No Match | No Match | Cast Iron | No Match |  | No Match |  | 7000000 |  |  |  | 83 |  |  |  | 147 |  |  |  |  | Non Federally-Regulated | 1988-02-06 |  |  |  | 1988-03-17
Ajax Boiler, Inc. | Ajax | OSGXB350 | Steam | Natural Gas | No Match | FALSE | TRUE | 3 |  |  |  | No Match | No Match | No Match | No Match | Other | No Match |  | No Match |  | 350000 |  |  |  | 80 | 80 | [7 empty] | Non Federally-Regulated | 1992-10-27 |  |  |  | 1998-04-20
Ajax Boiler, Inc. | Ajax | WGX-WGXB-525-D | Steam | Natural Gas | No Match | FALSE |  | 3 |  |  |  | No Match | No Match | No Match | No Match | Other | No Match |  | No Match |  | 525000 |  |  |  | 75.5 |  |  | 75 |  | 147 |  |  |  | Non Federally-Regulated | 1981-08-26 |  |  |  | 1998-04-20
Dunkirk | Dunkirk | WPVSB-8D | Water | Natural Gas | No Match | TRUE | FALSE | 1 |  |  |  | No Match | No Match | No Match | No Match | Cast Iron | No Match |  | No Match |  | 262500 | [10 empty] | 83.1 |  | Federally-Regulated Consumer Product | 1998-02-06 |  |  |  | 1998-05-28
Ajax Boiler, Inc. | Ajax | OSGXFD9000 | Steam | Natural Gas | Power | FALSE | TRUE | 3 |  |  |  | No Match | No Match | No Match | No Match | Other | No Match |  | No Match |  | 9000000 |  |  |  | 75.5 | 75 |  |  |  | 147 |  |  |  | Non Federally-Regulated | 1988-02-05 |  |  |  | 1992-10-01
Trianco-Heatmaker | Trianco-Heatmaker | DBC85 | Water | Oil | Power | TRUE | FALSE | 1 |  |  |  | No Match | No Match | No Match | No Match | Other | No Match |  | No Match |  | 99000 | [10 empty] | 83.2 |  | Federally-Regulated Consumer Product | 1998-05-28 |  |  |  | 1998-07-01
Burnham Commercial | Burnham | IN7 | Steam | Natural Gas | No Match | TRUE | FALSE | 1 |  |  |  | No Match | No Match | No Match | No Match | Cast Iron | No Match |  | No Match |  | 210000 | [10 empty] | 80.9 |  | Federally-Regulated Consumer Product | 1998-07-01 |  |  |  | 1998-08-03
Burnham Commercial | Burnham | FD-12 | Water | Combo (Natural Gas & Oil) | Power | FALSE | FALSE | 3 |  |  |  | No Match | No Match | No Match | No Match | Other | No Match |  | No Match |  | 560000 |  | 560000 |  | 84.5 | 80 |  |  |  |  | 84.5 |  |  | Federally-Regulated Commercial & Industrial Equipment | 1994-06-08 |  |  |  | 1997-02-27
Teledyne Laars | Teledyne Laars | JVT 225ND | Water | Natural Gas | No Match | TRUE | FALSE | 1 |  |  |  | No Match | No Match | No Match | No Match | Other | No Match |  | No Match |  | 225000 | [10 empty] | 80.5 |  | Federally-Regulated Consumer Product | 1998-02-06 |  |  |  | 1998-05-28
NY Boiler, LLC dba New Yorker Boiler | New Yorker | MICROTEK3-1* | Water | Oil | Power | TRUE | FALSE | 1 |  |  |  | No Match | No Match | No Match | No Match | Other | No Match |  | No Match |  | 140000 | [10 empty] | 83 |  | Federally-Regulated Consumer Product | 1998-07-01 |  |  |  | 1998-08-03
Dunkirk | Carrier | BW2AAP000037AAAA | Water | LPG | No Match | FALSE | FALSE | 1 |  |  |  | No Match | No Match | No Match | No Match | Cast Iron | No Match |  | No Match |  | 37500 | [10 empty] | 81.4 |  | Federally-Regulated Consumer Product | 1997-02-27 |  |  |  | 1998-02-06
NY Boiler, LLC dba New Yorker Boiler | New Yorker | S-176-APG | Both Steam & Water | Natural Gas | Power | FALSE | FALSE | 1 |  |  |  | No Match | No Match | No Match | No Match | Other | No Match |  | No Match |  | 210000 | [10 empty] | 76.2 | 65 | Federally-Regulated Consumer Product | 1990-06-25 |  |  |  | 1992-02-19
Lochinvar, LLC. | Hamilton | HEL0765 | Both Steam & Water | LPG | No Match | FALSE | FALSE | 3 |  |  |  | No Match | No Match | No Match | No Match | Copper | No Match |  | No Match |  | 668800 |  |  |  | 75 | 75 |  |  |  | 352 |  |  |  | Non Federally-Regulated | 1988-03-17 |  |  |  | 1998-04-20
NY Boiler, LLC dba New Yorker Boiler | New Yorker | FR-HGS-II | Water | Oil | Power | TRUE | FALSE | 1 |  |  |  | No Match | No Match | No Match | No Match | Other | No Match |  | No Match |  | 182000 | [10 empty] | 83.1 |  | Federally-Regulated Consumer Product | 1998-08-03 |  |  |  | 1998-08-27
Slant / Fin Corp. | Galaxy | GG125HEDS | Water | Natural Gas | No Match | FALSE | FALSE | 1 |  |  |  | No Match | No Match | No Match | No Match | Other | No Match |  | No Match |  | 125000 | [5 empty] | 80 |  |  |  |  | 82.3 |  | Federally-Regulated Consumer Product | 1992-10-27 |  |  |  | 1998-04-20
Laars Heating Systems Company | Laars | VW1430EN09*BA | Water | Natural Gas | Induced Draft | FALSE | TRUE | 1 |  |  |  | None | None | Non-Condensing | Step Modulating | Copper | None |  | No Match |  | 1430000 | 1158300 | 357500 |  | 82 | 80 |  |  | 5 |  | 82 |  |  | Federally-Regulated Commercial & Industrial Equipment | 2005-11-30 |  |  |  | 2007-11-01
Bryan Steam Corp. | Bryan | CL-270-W-FDG | Both Steam & Water | Natural Gas | Power | FALSE | FALSE | 3 |  |  |  |  | No Match | No Match | No Match | Other |  |  |  |  | 2700000 |  |  |  | 78 | 75 | [7 empty] | Non Federally-Regulated | 1988-03-17 |  |  |  | 1998-04-20
Teledyne Laars | Laars | PH1200EP16*BA | Water | LPG | No Match | TRUE | TRUE | 3 |  |  |  | No Match | No Match | No Match | No Match | Copper | No Match |  | No Match |  | 1200000 |  | 300000 |  | 82 | 80 |  |  | 350 |  | 82 |  |  | Federally-Regulated Commercial & Industrial Equipment | 1996-09-20 |  |  |  | 2001-05-16
Lochinvar, LLC. | Lochinvar | CBL2620 | Both Steam & Water | LPG | No Match | FALSE | FALSE | 3 |  |  |  | No Match | No Match | No Match | No Match | Copper | No Match |  | No Match |  | 2303840 |  |  |  | 75 | 75 |  |  |  | 352 |  |  |  | Non Federally-Regulated | 1988-02-06 |  |  |  | 1992-08-28
Ajax Boiler, Inc. | Ajax | OSGXFD8000 | Steam | LPG | Power | FALSE | TRUE | 3 |  |  |  | No Match | No Match | No Match | No Match | Other | No Match |  | No Match |  | 8000000 |  |  |  | 75.5 | 75 |  |  |  | 352 |  |  |  | Non Federally-Regulated | 1988-03-17 |  |  |  | 1998-04-20
Hydrotherm, Division of Mestek, Inc. | Multitemp | VGAM-600BS | Steam | Natural Gas | No Match | TRUE | FALSE | 3 |  |  |  | No Match | No Match | No Match | No Match | Cast Iron | No Match |  | No Match |  | 600000 |  |  |  | 80 | 80 |  |  | 147 |  | 80 |  |  | Non Federally-Regulated | 1993-01-14 |  |  |  | 1993-01-27
Ajax Boiler, Inc. | Ajax | OSGXB2750 | Steam | Natural Gas | No Match | FALSE | TRUE | 3 |  |  |  |  | No Match | No Match | No Match | Other |  |  |  |  | 2750000 |  |  |  | 75.5 | 75 | [7 empty] | Non Federally-Regulated | 1988-03-17 |  |  |  | 1998-04-20
Crown Boiler Co. | Crown | C247-2000-S | Steam | Natural Gas | No Match | FALSE | FALSE | 3 |  |  |  | No Match | No Match | No Match | No Match | Cast Iron | No Match |  | No Match |  | 2000000 |  |  |  | 80 | 80 | [7 empty] | Non Federally-Regulated | 1992-10-27 |  |  |  | 1996-03-06
Ajax Boiler, Inc. | Ajax | WOXFD-4750 | Steam | Oil | Power | FALSE | FALSE | 3 |  |  |  | No Match | No Match | No Match | No Match | Other | No Match |  | No Match |  | 4750000 |  |  |  | 82 | [5 empty] | 80 |  |  | Non Federally-Regulated | 1992-10-01 |  |  |  | 1996-03-13
Ajax Boiler, Inc. | Ajax | SGXFD-1375 | Steam | Natural Gas | Power | FALSE |  | 3 |  |  |  | No Match | No Match | No Match | No Match | Other | No Match |  | No Match |  | 1375000 |  |  |  | 75.5 |  |  | 75 |  | 147 |  |  |  | Non Federally-Regulated | 1981-08-26 |  |  |  | 1998-04-20
PB Heat, LLC | Hydrotherm | HVX-70 | Water | Natural Gas | Injection Type | FALSE | FALSE | 1 |  |  | TRUE |  | None | Non-Condensing | Single-Stage | Cast Iron | Single-Speed |  |  |  | 70000 | 58000 | [9 empty] | 82.1 | 80 | Federally-Regulated Consumer Product | 2013-06-17 |  |  |  | 2015-06-01
Hydrotherm, Division of Mestek, Inc. | Hydrotherm | PB-235S | Steam | Oil | Power | TRUE | FALSE | 1 |  |  |  | No Match | No Match | No Match | No Match | Cast Iron | No Match |  | No Match |  | 238000 | [10 empty] | 84.5 |  | Federally-Regulated Consumer Product | 1998-08-27 |  |  |  | 1998-12-21
Burnham Commercial | Burnham | IN3PV | Steam | Natural Gas | No Match | FALSE | FALSE | 1 |  |  |  | No Match | No Match | No Match | No Match | Cast Iron | No Match |  | No Match |  | 62000 | [10 empty] | 83.2 |  | Federally-Regulated Consumer Product | 1997-02-27 |  |  |  | 1998-02-06
Camus Hydronics | Camus Hydronics | DFPW-6004-MS | Water | LPG | Power | FALSE | FALSE | 3 |  |  |  |  | None | Non-Condensing | Step Modulating | Other |  |  |  |  | 6000000 | 5100000 |  |  | 85 |  | 85 | [6 empty] | Federally-Regulated Commercial & Industrial Equipment | 2014-08-11 |  |  |  | 2014-10-21
Ajax Boiler, Inc. | Ajax | WOXFD-2750 | Steam | Oil | Power | FALSE |  | 3 |  |  |  | No Match | No Match | No Match | No Match | Other | No Match |  | No Match |  | 2750000 |  |  |  | 75.5 | [8 empty] | Non Federally-Regulated | 1981-08-26 |  |  |  | 1998-04-20
Ajax Boiler, Inc. | Ajax | OSGX1250 | Steam | Natural Gas | No Match | FALSE | TRUE | 3 |  |  |  | No Match | No Match | No Match | No Match | Other | No Match |  | No Match |  | 1250000 |  |  |  | 80 | 80 |  |  |  |  | 80 |  |  | Non Federally-Regulated | 1992-10-01 |  |  |  | 1992-10-27
NY Boiler, LLC dba New Yorker Boiler | New Yorker Boiler Co. | CG80C_C | Water | LPG | Induced Draft | TRUE | FALSE | 1 |  |  |  |  | No Match | No Match | Single-Stage | No Match |  |  |  |  | 232000 | 191000 | [9 empty] | 80.4 | 80 | No Match | 2012-05-02 |  |  |  | 2012-05-08
Ajax Boiler, Inc. | Ajax | HFC7500W | Steam | Combo (Natural Gas & Oil) | Power | FALSE | TRUE | 3 |  |  |  | No Match | No Match | No Match | No Match | Other | No Match |  | No Match |  | 7500000 |  | 3000000 |  | 80 | 80 |  |  |  |  | 80 |  |  | Federally-Regulated Commercial & Industrial Equipment | 1997-01-07 |  |  |  | 2009-03-12
Ajax Boiler, Inc. | Ajax | WGFD-13500 | Water | Natural Gas | Power | FALSE | FALSE | 3 |  |  |  |  | No Match | No Match | No Match | Other |  |  |  |  | 13500000 |  | 6750000 |  | 82 | 80 |  |  |  |  | 80 |  |  | Non Federally-Regulated | 1992-09-21 |  |  |  | 1992-10-27
U.S. Boiler Co. | New Yorker Boiler Co. | PVCG80A | Water | Natural Gas | Induced Draft | FALSE | FALSE | 1 |  |  | TRUE |  | None | Non-Condensing | Single-Stage | Cast Iron | Single-Speed |  |  |  | 245000 | 208000 | [9 empty] | 84.5 | 80 | Federally-Regulated Consumer Product | 2012-11-16 |  |  |  | 2014-01-14
Water Pik, Inc. | Laars | PW0850IP09*1A | Water | LPG | No Match | FALSE | FALSE | 3 |  |  |  | No Match | No Match | No Match | No Match | Copper | No Match |  | No Match |  | 850000 |  | 212850 |  | 81 | 80 |  |  | 5 |  | 81 |  |  | Federally-Regulated Commercial & Industrial Equipment | 2001-05-30 |  |  |  | 2001-11-21
Edwards Engineering Corp. | Edwards Engineering Corp. | 1210PFRW | Both Steam & Water | Oil | Power | FALSE | FALSE | 1 |  |  |  | No Match | No Match | No Match | No Match | Other | No Match |  | No Match |  | 225000 | [5 empty] | 80 |  |  |  |  | 76.7 |  | Non Federally-Regulated | 1988-03-17 |  |  |  | 1998-04-20
U.S. Boiler Co. | U.S. Boiler Co. | PVG-4 | Water | LPG | Induced Draft | FALSE | FALSE | 1 |  |  |  |  | None | Non-Condensing | Single-Stage | Cast Iron | Single-Speed |  |  |  | 105000 | 90000 | [9 empty] | 85.4 | 80 | Federally-Regulated Consumer Product | 2012-06-11 |  |  |  | 2012-11-16
Slant / Fin Corp. | Slant / Fin Corp. | V-33 | Water | Natural Gas | Power | FALSE | FALSE | 1 |  |  |  | No Match | No Match | No Match | No Match | Cast Iron | No Match |  | No Match |  | 33000 | [5 empty] | 86.4 |  |  |  |  | 84.8 |  | Federally-Regulated Consumer Product | 1992-10-27 |  |  |  | 1998-04-20
Triangle Tube | Triangle Tube | Excellence 110P | Water | LPG | Power | FALSE | FALSE | 1 |  |  |  | None | None | Condensing | Step Modulating | Other | Multiple-Speed |  | Standard |  | 97000 | 87000 | 28000 | 27000 | [7 empty] | 95 | 80 | Federally-Regulated Consumer Product | 2008-04-14 |  |  |  | 2011-06-20
Ajax Boiler, Inc. | Ajax | WOXFD-300 | Steam | Oil | Power | FALSE |  | 3 |  |  |  | No Match | No Match | No Match | No Match | Other | No Match |  | No Match |  | 300000 |  |  |  | 75.5 | [8 empty] | Non Federally-Regulated | 1981-08-26 |  |  |  | 1998-04-20
Burnham Commercial | Burnham | PF-508-S | Steam | Oil | Power | FALSE | FALSE | 3 |  |  |  | No Match | No Match | No Match | No Match | Cast Iron | No Match |  | No Match |  | 1568000 |  | 980000 |  | 84 | 83 |  |  |  |  | 86 |  |  | Federally-Regulated Commercial & Industrial Equipment | 1996-03-13 |  |  |  | 2007-12-12
Lochinvar, LLC. | Hamilton Engineering | HEL0220 | Both Steam & Water | LPG | No Match | FALSE | TRUE | 1 |  |  |  | No Match | No Match | No Match | No Match | Copper | No Match |  | No Match |  | 216000 | [10 empty] | 63 | 63 | Federally-Regulated Consumer Product | 1988-02-09 |  |  |  | 1992-01-13
Burnham Commercial | Burnham | MPC-18 | Water | Natural Gas | Power | FALSE | FALSE | 1 |  |  |  |  | None | Non-Condensing | Single-Stage | Cast Iron |  |  |  |  | 3657000 | 3065000 |  |  | 85.8 | 80 | [7 empty] | Federally-Regulated Commercial & Industrial Equipment | 2008-04-14 |  |  |  | 2010-03-16
Hydrotherm, Division of Mestek, Inc. | Hydrotherm | HWX-175-SV | Water | Natural Gas | Injection Type | FALSE | FALSE | 1 |  |  |  |  | Stack Damper | Non-Condensing | Single-Stage | Cast Iron | Single-Speed |  |  |  | 175000 | 143000 | [9 empty] | 82 | 80 | Federally-Regulated Consumer Product | 2012-07-06 |  |  |  | 2012-11-16
A.O. Smith Water Products Company | A O Smith Water Products | HW-0100P-**2 | Steam | Natural Gas | No Match | FALSE | FALSE | 1 |  |  |  | No Match | No Match | No Match | No Match | Copper | No Match |  | No Match |  | 100000 | [5 empty] | 75 |  |  |  |  | 68.9 | 65 | Non Federally-Regulated | 1988-03-17 |  |  |  | 1998-04-20
Thermo-Dynamics Boiler Co. | Columbia Boiler / Pottstown | COU-400 | Water | Oil | Power | TRUE | FALSE | 1 |  |  |  | No Match | No Match | No Match | No Match | Cast Iron | No Match |  | No Match |  | 189000 | [10 empty] | 80 |  | Federally-Regulated Consumer Product | 2000-06-07 |  |  |  | 2000-08-01
WM Technologies | Weil-McLain | EG-50-SPDL | Water | LPG | No Match | TRUE | FALSE | 1 |  |  |  | No Match | No Match | No Match | No Match | Cast Iron | No Match |  | No Match |  | 175000 | [5 empty] | 81.3 |  | 237 |  |  | 82.4 |  | Federally-Regulated Consumer Product | 1992-10-27 |  |  |  | 1998-04-20
Raypak, Inc. | Raypak | H50133 | Water | LPG | No Match | FALSE | FALSE | 1 |  |  |  | No Match | No Match | No Match | No Match | Other | No Match |  | No Match |  | 136000 | [10 empty] | 82.7 | 80 | Federally-Regulated Consumer Product | 2001-11-01 |  |  |  | 2010-03-30
Ajax Boiler, Inc. | Ajax | OSGOXFD5500 | Steam | Natural Gas | Power | FALSE | TRUE | 3 |  |  |  |  | No Match | No Match | No Match | Other |  |  |  |  | 5500000 |  |  |  | 75.5 | 75 | [7 empty] | Non Federally-Regulated | 1988-03-17 |  |  |  | 1998-04-20
Thermo-Dynamics Boiler Co. | Columbia Boiler / Pottstown | WB-150 | Water | Oil | No Match | TRUE | FALSE | 1 |  |  |  | No Match | No Match | No Match | No Match | Other | No Match |  | No Match |  | 210000 | [10 empty] | 84 |  | Federally-Regulated Consumer Product | 2000-06-07 |  |  |  | 2002-04-02
Water Pik, Inc. | Waterpik Technologies, Inc. | JVS125PD(I/L) | Water | LPG | No Match | FALSE | FALSE | 1 |  |  |  | No Match | No Match | No Match | No Match | Other | No Match |  | No Match |  | 125000 | [10 empty] | 84.5 |  | Federally-Regulated Consumer Product | 2000-12-04 |  |  |  | 2001-01-30
Lochinvar, LLC. | Lochinvar Corp. | CHN2072 | Water | Natural Gas | Power | FALSE | TRUE | 1 |  |  |  |  | None | Non-Condensing | Step Modulating | Copper |  |  |  |  | 2070000 | 1760000 |  |  | 85 |  | 85 | [6 empty] | Federally-Regulated Commercial & Industrial Equipment | 2014-10-23 |  |  |  | 2015-04-20
Dunkirk | Ultimate Engineering / Division of Dunkirk | PFG7TT2-204W | Water | Natural Gas | No Match | FALSE | TRUE | 1 |  |  |  | No Match | No Match | No Match | No Match | Cast Iron | No Match |  | No Match |  | 204000 | [10 empty] | 80 |  | Federally-Regulated Consumer Product | 1998-07-01 |  |  |  | 1998-08-03
NY Boiler, LLC dba New Yorker Boiler | New Yorker Boiler Co. | FR232 | Water | Oil | Power | FALSE | FALSE | 1 |  |  |  |  | Stack Damper | Non-Condensing | Single-Stage | Other | Single-Speed |  |  |  | 280000 | 242000 | [9 empty] | 85.1 | 80 | Federally-Regulated Consumer Product | 2012-06-11 |  |  |  | 2013-04-19
Ajax Boiler, Inc. | Ajax | WGOFD-1275 | Steam | Natural Gas | Power | FALSE | FALSE | 3 |  |  |  |  | No Match | No Match | No Match | Other |  |  |  |  | 1275000 |  |  |  | 75.5 | 75 | [7 empty] | Non Federally-Regulated | 1988-03-17 |  |  |  | 1992-10-01
Teledyne Laars | Laars | HH0325CP01*B | Water | LPG | No Match | TRUE | TRUE | 3 |  |  |  | No Match | No Match | No Match | No Match | Copper | No Match |  | No Match |  | 325000 |  |  |  | 80 | 80 |  |  | 5 |  | 80 |  |  | Non Federally-Regulated | 1992-08-27 |  |  |  | 1992-09-22
Dunkirk | Ultimate Engineering / Division of Dunkirk | PFG4-84W | Water | Natural Gas | Power | FALSE | FALSE | 1 |  |  |  | No Match | No Match | No Match | No Match | Cast Iron | No Match |  | No Match |  | 84000 | [10 empty] | 80.8 |  | Federally-Regulated Consumer Product | 2000-06-07 |  |  |  | 2001-11-01
Ajax Boiler, Inc. | Ajax | OSGXB1250 | Steam | Natural Gas | No Match | FALSE | TRUE | 3 |  |  |  | No Match | No Match | No Match | No Match | Other | No Match |  | No Match |  | 1250000 |  |  |  | 80 | 80 | [7 empty] | Non Federally-Regulated | 1992-10-27 |  |  |  | 1998-04-20
Smith Cast Iron Boilers | Smith Cast Iron Boilers | 8-S-3H | Steam | Oil | Power | TRUE | FALSE | 1 |  |  |  | No Match | No Match | No Match | No Match | Cast Iron | No Match |  | No Match |  | 133000 | [10 empty] | 83.4 |  | Federally-Regulated Consumer Product | 1998-02-06 |  |  |  | 1998-05-28
Dunkirk | Crown | XBF-299SPD | Water | Natural Gas | No Match | TRUE | FALSE | 1 |  |  |  | No Match | No Match | No Match | No Match | Cast Iron | No Match |  | No Match |  | 299000 | [10 empty] | 83.2 |  | Federally-Regulated Consumer Product | 1998-08-03 |  |  |  | 1998-08-27
NY Boiler, LLC dba New Yorker Boiler | New Yorker Boiler Co. | FR232 | Water | Oil | Power | FALSE | FALSE | 1 |  |  |  |  | None | Non-Condensing | Single-Stage | Other | Single-Speed |  |  |  | 280000 | 242000 | [9 empty] | 85.1 | 80 | Federally-Regulated Consumer Product | 2011-07-06 |  |  |  | 2012-06-11
Raypak, Inc. | Raypak | H*-0750 | Water | LPG | Power | FALSE | FALSE | 3 |  |  |  | No Match | No Match | No Match | No Match | Copper | No Match |  | No Match |  | 750000 |  | 750000 |  | 84 | 80 |  |  |  |  | 84 |  |  | Federally-Regulated Commercial & Industrial Equipment | 2002-07-30 |  |  |  | 2007-12-12
Peerless Heater Co. | Peerless | 61-03-SPRK-S | Steam | Natural Gas | No Match | FALSE | FALSE | 1 |  |  |  | No Match | No Match | No Match | No Match | Cast Iron | No Match |  | No Match |  | 90000 | [10 empty] | 80.6 |  | Federally-Regulated Consumer Product | 1995-08-25 |  |  |  | 1997-02-27
Ajax Boiler, Inc. | Ajax | WNG800 | Water | Natural Gas | No Match | FALSE | FALSE | 3 |  |  |  | No Match | No Match | No Match | No Match | Other | No Match |  | No Match |  | 800000 |  | 400000 |  | 80 | 80 |  |  |  |  | 80 |  |  | Federally-Regulated Commercial & Industrial Equipment | 1997-01-07 |  |  |  | 1997-02-27
Teledyne Laars | Laars | PH0850I | Steam | LPG | No Match | TRUE | FALSE | 3 |  |  |  | No Match | No Match | No Match | No Match | Copper | No Match |  | No Match |  | 850000 |  |  |  | 81 | 75 |  |  | 350 | 352 |  |  |  | Non Federally-Regulated | 1988-03-17 |  |  |  | 1998-04-20
Thermo-Dynamics Boiler Co. | Columbia Boiler / Pottstown | LV-150 | Steam | Oil | No Match | TRUE | FALSE | 1 |  |  |  | No Match | No Match | No Match | No Match | Other | No Match |  | No Match |  | 210000 | [10 empty] | 82 |  | Federally-Regulated Consumer Product | 2000-06-07 |  |  |  | 2001-04-12
Hydrotherm, Division of Mestek, Inc. | Hydrotherm | VGA-300BSP | Steam | Natural Gas | No Match | FALSE | FALSE | 3 |  |  |  | No Match | No Match | No Match | No Match | Cast Iron | No Match |  | No Match |  | 300000 |  | 300000 |  | 80 | 80 |  |  |  |  | 80 |  |  | Non Federally-Regulated | 1993-01-27 |  |  |  | 1997-02-27
Viessmann Manufacturing Co., Inc. | Viessmann Manufacturing | AR250VD | Steam | Natural Gas | No Match | FALSE | FALSE | 1 |  |  |  | No Match | No Match | No Match | No Match | Cast Iron | No Match |  | No Match |  | 250000 | [7 empty] | 2 |  |  | 84.7 | 68 | Federally-Regulated Consumer Product | 1991-05-23 |  |  |  | 1992-10-27
Rite Engineering | Rite | 400WG | Both Steam & Water | Natural Gas | Power | FALSE |  | 3 |  |  |  | No Match | No Match | No Match | No Match | Other | No Match |  | No Match |  | 4000000 |  |  |  | 80 |  |  | 75 |  | 147 |  |  |  | Non Federally-Regulated | 1981-08-26 |  |  |  | 1998-04-20
NY Boiler, LLC dba New Yorker Boiler | New Yorker Boiler Co. | MICROTEKDV-1 | Water | Oil | Power | FALSE | FALSE | 1 |  |  |  |  | None | Non-Condensing | Single-Stage | Other | Single-Speed |  |  |  | 84000 | 74000 | [9 empty] | 86.7 | 80 | Federally-Regulated Consumer Product | 2012-06-11 |  |  |  | 2013-04-19
Ajax Boiler, Inc. | Ajax | XNG3000W | Water | Natural Gas | No Match | FALSE | TRUE | 3 |  |  |  | No Match | No Match | No Match | No Match | Other | No Match |  | No Match |  | 3000000 |  |  |  | 80 | 80 | [7 empty] | Federally-Regulated Commercial & Industrial Equipment | 1997-02-27 |  |  |  | 1998-04-20
Slant / Fin Corp. | Slant / Fin Corp. | GXH-275DPZ | Steam | Natural Gas | Injection Type | TRUE | FALSE | 1 |  |  |  |  | Stack Damper | Non-Condensing | Single-Stage | Cast Iron |  |  |  |  | 273000 | 223000 | [9 empty] | 80.4 | 75 | Federally-Regulated Consumer Product | 2007-11-14 |  |  |  | 2015-03-24
Dunkirk | Dunkirk | PWB-8D | Water | Natural Gas | No Match | FALSE | FALSE | 1 |  |  |  | No Match | No Match | No Match | No Match | Cast Iron | No Match |  | No Match |  | 245000 | [10 empty] | 80.8 |  | Federally-Regulated Consumer Product | 1998-02-06 |  |  |  | 2001-11-01
Burnham Commercial | Burnham | SM3- | Water | Natural Gas | No Match | FALSE | FALSE | 1 |  |  |  | No Match | No Match | No Match | No Match | Cast Iron | No Match |  | No Match |  | 70000 | [10 empty] | 82.5 | 80 | Federally-Regulated Consumer Product | 1998-12-21 |  |  |  | 2007-11-14
Dunkirk | Carrier | BS1AAP000140AAAA | Steam | LPG | No Match | TRUE | FALSE | 1 |  |  |  | No Match | No Match | No Match | No Match | Cast Iron | No Match |  | No Match |  | 140000 | [10 empty] | 79.2 |  | Federally-Regulated Consumer Product | 1998-08-03 |  |  |  | 1998-08-27
Raypak, Inc. | Raypak | (H,W)7-0400* | Water | Natural Gas | Induced Draft | FALSE | TRUE | 1 |  |  |  |  | None | Condensing | Step Modulating | Other |  |  |  |  | 399000 | 375000 |  |  |  |  | 94 | [6 empty] | Federally-Regulated Commercial & Industrial Equipment | 2014-09-05 |  |  |  | 2014-10-21
Ajax Boiler, Inc. | Ajax | WG-WGB-450-D | Steam | Natural Gas | No Match | FALSE |  | 3 |  |  |  | No Match | No Match | No Match | No Match | Other | No Match |  | No Match |  | 450000 |  |  |  | 75.5 |  |  | 75 |  | 147 |  |  |  | Non Federally-Regulated | 1981-08-26 |  |  |  | 1998-04-20
Dunkirk | Payne | 235BAW002105 | Steam | Natural Gas | No Match | FALSE | FALSE | 1 |  |  |  | No Match | No Match | No Match | No Match | Cast Iron | No Match |  | No Match |  | 105000 | [10 empty] | 72.5 | 68 | Federally-Regulated Consumer Product | 1991-05-15 |  |  |  | 1995-02-02
Crown Boiler Co. | Crown | CWI103E | Water | Natural Gas | Induced Draft | FALSE | FALSE | 1 |  |  | TRUE |  | Stack Damper | Non-Condensing | Single-Stage | Cast Iron | Single-Speed |  |  |  | 103000 | 86000 | [9 empty] | 83.1 | 80 | Federally-Regulated Consumer Product | 2012-11-16 |  |  |  | 2013-04-19
WM Technologies | Weil-McLain | 878-S | Steam | Oil | Power | FALSE | FALSE | 3 |  |  |  | No Match | No Match | No Match | No Match | Cast Iron | No Match |  | No Match |  | 1050000 |  | 1050000 |  | 84.4 | 83 |  |  | 147 |  | 84.4 |  |  | Federally-Regulated Commercial & Industrial Equipment | 1996-02-29 |  |  |  | 1997-02-27
Burnham Commercial | Burnham | K-5021B-WI | Water | Natural Gas | No Match | FALSE | FALSE | 3 |  |  |  | No Match | No Match | No Match | No Match | Cast Iron | No Match |  | No Match |  | 1560000 |  |  |  | 80 | 80 |  |  | 60 |  |  |  |  | Non Federally-Regulated | 1992-10-27 |  |  |  | 1998-04-20
Hydrotherm, Division of Mestek, Inc. | Multitemp | MR-750CP | Water | Natural Gas | No Match | FALSE | FALSE | 3 |  |  |  | No Match | No Match | No Match | No Match | Cast Iron | No Match |  | No Match |  | 750000 |  |  |  | 82.4 | 80 |  |  |  |  | 82.4 |  |  | Non Federally-Regulated | 1993-01-14 |  |  |  | 1993-01-27
Laars Heating Systems Company | Laars | PH1670EP09CBA | Water | LPG | Induced Draft | FALSE | TRUE | 1 |  |  |  | None | None | Non-Condensing | Single-Stage | Copper | Single-Speed | 0.75 | Standard |  | 1670000 | 1352700 | 1670000 |  | 82 | 80 |  |  | 5 |  | 82 |  |  | Federally-Regulated Commercial & Industrial Equipment | 2005-11-30 |  |  |  | 2007-11-01
Ajax Boiler, Inc. | Ajax | SGXFD-2250 | Steam | Natural Gas | Power | FALSE | FALSE | 3 |  |  |  | No Match | No Match | No Match | No Match | Other | No Match |  | No Match |  | 2250000 |  |  |  | 75.5 | 75 |  |  |  | 147 |  |  |  | Non Federally-Regulated | 1988-01-22 |  |  |  | 1988-03-17
Thermo-Dynamics Boiler Co. | Thermo-Dynamics Boiler Co. | NYS-125 | Water | Oil | Power | TRUE | FALSE | 1 |  |  |  | No Match | No Match | No Match | No Match | Other | No Match |  | No Match |  | 175000 | [10 empty] | 86.2 |  | Federally-Regulated Consumer Product | 1998-08-03 |  |  |  | 1998-08-27
Bryan Steam Corp. | Bryan | CL-270-S-***-FDG* | Steam | Natural Gas | Power | FALSE | FALSE | 3 |  |  |  | No Match | No Match | No Match | No Match | Other | No Match |  | No Match |  | 2700000 |  |  |  | 81 | 80 |  |  |  |  | 81 |  |  | Non Federally-Regulated | 1992-10-16 |  |  |  | 1992-10-27
Crown Boiler Co. | Crown | DG-55EID | Steam | Natural Gas | No Match | FALSE | FALSE | 1 |  |  |  | No Match | No Match | No Match | No Match | Cast Iron | No Match |  | No Match |  | 55000 | [5 empty] | 80 |  |  |  |  | 80.7 |  | Federally-Regulated Consumer Product | 1997-02-27 |  |  |  | 1998-04-20
Ajax Boiler, Inc. | Ajax | SFC50W | Steam | Combo (Natural Gas & Oil) | Power | FALSE | TRUE | 3 |  |  |  | No Match | No Match | No Match | No Match | Other | No Match |  | No Match |  | 2090000 |  |  |  | 80 | 80 | [7 empty] | Federally-Regulated Commercial & Industrial Equipment | 1997-02-27 |  |  |  | 1998-04-20
Dunkirk | BDP Co. | BS2AAP000280AAAA | Steam | LPG | No Match | FALSE | FALSE | 1 |  |  |  | No Match | No Match | No Match | No Match | Cast Iron | No Match |  | No Match |  | 280000 | [10 empty] | 81.5 |  | Federally-Regulated Consumer Product | 1997-02-27 |  |  |  | 1998-04-20
Rite Engineering | Rite | 940SG | Both Steam & Water | Natural Gas | Power | FALSE | FALSE | 3 |  |  |  | No Match | No Match | No Match | No Match | Other | No Match |  | No Match |  | 9400000 |  |  |  | 80 | 75 |  |  |  | 147 |  |  |  | Non Federally-Regulated | 1988-03-17 |  |  |  | 1992-10-14
Ajax Boiler, Inc. | Ajax | WGOFD-350 | Steam | Natural Gas | Power | FALSE |  | 3 |  |  |  | No Match | No Match | No Match | No Match | Other | No Match |  | No Match |  | 350000 |  |  |  | 75.5 |  |  | 75 |  | 147 |  |  |  | Non Federally-Regulated | 1981-08-26 |  |  |  | 1998-04-20
Burnham Commercial | Burnham | 407BD | Steam | Natural Gas | No Match | TRUE | FALSE | 1 |  |  |  | No Match | No Match | No Match | No Match | Cast Iron | No Match |  | No Match |  | 210000 | [7 empty] | 147 |  |  | 80.3 |  | Federally-Regulated Consumer Product | 1992-09-08 |  |  |  | 1995-02-02
U.S. Boiler Co. | New Yorker Boiler Co. | PVCG50A | Water | Natural Gas | Induced Draft | FALSE | FALSE | 1 |  |  |  |  | None | Non-Condensing | Single-Stage | Cast Iron | Single-Speed |  |  |  | 140000 | 120000 | [9 empty] | 85.3 | 80 | Federally-Regulated Consumer Product | 2012-08-28 |  |  |  | 2012-11-16
Vaillant Corp. | Vaillant | GA100-17 | Water | LPG | No Match | TRUE | FALSE | 1 |  |  |  | No Match | No Match | No Match | No Match | Cast Iron | No Match |  | No Match |  | 170000 | [10 empty] | 81 |  | Federally-Regulated Consumer Product | 1997-03-17 |  |  |  | 1998-12-21
Slant / Fin Corp. | Reliant 100 | 100-A-180 | Water | Natural Gas | No Match | TRUE | FALSE | 1 |  |  |  | No Match | No Match | No Match | No Match | Cast Iron | No Match |  | No Match |  | 180000 | [5 empty] | 80.6 |  | 147 |  |  | 69.5 |  | Federally-Regulated Consumer Product | 1992-10-27 |  |  |  | 1998-04-20
Raypak, Inc. | Raypak | H-0400 | Water | LPG | Injection Type | FALSE | FALSE | 1 |  |  |  | None | None | Non-Condensing | Single-Stage | Copper |  |  |  |  | 399000 | 328000 |  |  | 82 | 80 | 82 | [6 empty] | Federally-Regulated Commercial & Industrial Equipment | 2007-12-12 |  |  |  | 2015-04-16
Bryan Steam Corp. | Bryan | R-700-S-FDG | Both Steam & Water | LPG | Power | FALSE | FALSE | 3 |  |  |  | No Match | No Match | No Match | No Match | Other | No Match |  | No Match |  | 7000000 |  |  |  | 84 | 75 |  |  |  | 352 |  |  |  | Non Federally-Regulated | 1988-03-17 |  |  |  | 1998-04-20
Slant / Fin Corp. | Slant / Fin Corp. | B-120A | Water | LPG | Power | FALSE | FALSE | 1 |  |  | TRUE | None | None | Condensing | Step Modulating | Other | Single-Speed | 0.13 | Standard |  | 120000 | 108000 | 30000 | 27000 | [7 empty] | 90.5 | 80 | Federally-Regulated Consumer Product | 2013-07-10 |  |  |  | 2015-04-23
Hydrotherm, Division of Mestek, Inc. | Hydrotherm | MO-6545A | Water | Oil | Power | TRUE | FALSE | 3 |  |  |  | No Match | No Match | No Match | No Match | Cast Iron | No Match |  | No Match |  | 6545000 |  | 6545000 |  | 83.9 | 83 |  |  |  |  | 83.9 |  |  | Non Federally-Regulated | 1993-01-27 |  |  |  | 2007-12-12
Peerless Heater Co. | Peerless | 211A-41-WI | Water | Natural Gas | No Match | FALSE | FALSE | 3 |  |  |  | No Match | No Match | No Match | No Match | Cast Iron | No Match |  | No Match |  | 8400000 |  |  |  | 80 | 80 |  |  | 18 |  |  |  |  | Non Federally-Regulated | 1992-10-27 |  |  |  | 1998-04-20
Kewanee Boiler Co. | Kewanee | 3R6KG | Steam | Natural Gas | Power | FALSE | FALSE | 3 |  |  |  |  | No Match | No Match | No Match | Other |  |  |  |  | 990000 |  | 990000 |  | 80 | 75 |  |  |  |  | 80 |  |  | Non Federally-Regulated | 1988-10-11 |  |  |  | 1989-08-15
Burnham Commercial | Burnham | IN3L(N/P)(I/S)- | Water | Combo (Natural Gas & Oil) | No Match | FALSE | FALSE | 1 |  |  |  | No Match | No Match | No Match | No Match | Cast Iron | No Match |  | No Match |  | 62000 | [10 empty] | 83.1 |  | Federally-Regulated Consumer Product | 2001-11-01 |  |  |  | 2002-06-04
Cleaver-Brooks | Cleaver-Brooks | CBH-700-100A | Steam | Natural Gas | Power | FALSE | FALSE | 3 |  |  |  | No Match | No Match | No Match | No Match | Other | No Match |  | No Match |  | 4187500 |  |  |  | 80 | 80 |  |  | 25 |  | 80 |  |  | Non Federally-Regulated | 1992-10-14 |  |  |  | 1992-10-27
Slant / Fin Corp. | Slant / Fin Corp. | CHS-250 | Water | Natural Gas | Power | FALSE | FALSE | 1 |  |  |  |  | None | Condensing | Step Modulating | Other |  |  |  |  | 250000 | 229000 | [9 empty] | 95 | 80 | Federally-Regulated Consumer Product | 2012-11-16 |  |  |  | 2013-06-17
Bryan Steam Corp. | Bryan | 415-S-G | Both Steam & Water | LPG | No Match | FALSE | FALSE | 3 |  |  |  | No Match | No Match | No Match | No Match | Other | No Match |  | No Match |  | 1050000 |  |  |  | 75 | 75 |  |  |  | 352 |  |  |  | Non Federally-Regulated | 1988-03-17 |  |  |  | 1998-04-20
Burnham Commercial | Burnham | V-76SR | Steam | Oil | Power | TRUE | FALSE | 1 |  |  |  | No Match | No Match | No Match | No Match | Cast Iron | No Match |  | No Match |  | 161000 | [10 empty] | 84 |  | Federally-Regulated Consumer Product | 1998-07-01 |  |  |  | 1998-08-03
Ajax Boiler, Inc. | Ajax | OWGOFD8000 | Steam | Oil | Power | FALSE | TRUE | 3 |  |  |  | No Match | No Match | No Match | No Match | Other | No Match |  | No Match |  | 8000000 |  |  |  | 75.5 | [8 empty] | Non Federally-Regulated | 1988-03-17 |  |  |  | 1998-04-20
Thermo-Dynamics Boiler Co. | Columbia Boiler / Pottstown | CEG-262BD | Steam | Natural Gas | No Match | TRUE | FALSE | 1 |  |  |  | No Match | No Match | No Match | No Match | Cast Iron | No Match |  | No Match |  | 262500 | [10 empty] | 78 |  | Federally-Regulated Consumer Product | 1997-02-27 |  |  |  | 1998-04-20
Teledyne Laars | Laars | HH0500IP16CBA | Water | LPG | No Match | TRUE | FALSE | 3 |  |  |  | No Match | No Match | No Match | No Match | Copper | No Match |  | No Match |  | 500000 |  |  |  | 82 | 80 |  |  | 350 |  |  |  |  | Non Federally-Regulated | 1992-10-27 |  |  |  | 1998-04-20
Ajax Boiler, Inc. | Ajax | WEC-3750 | Water | Combo (Natural Gas & Oil) | Power | FALSE | FALSE | 3 |  |  |  | No Match | No Match | No Match | No Match | Other | No Match |  | No Match |  | 3562000 |  | 1781000 |  | 85 | 80 |  |  |  | 147 | 82 |  |  | Non Federally-Regulated | 1992-09-21 |  |  |  | 1992-10-27
Lochinvar, LLC. | Lochinvar Corp. | PBN1002 | Water | Natural Gas | Power | FALSE | FALSE | 1 |  |  | FALSE | None | None | Non-Condensing | Step Modulating | Copper |  |  |  |  | 999900 | 850000 | 250000 | 218000 | 85 |  | 85 | [6 empty] | Federally-Regulated Commercial & Industrial Equipment | 2014-08-11 |  |  |  | 2014-10-23
Rite Engineering | Rite | 425WGO | Both Steam & Water | Natural Gas | Power | FALSE |  | 3 |  |  |  | No Match | No Match | No Match | No Match | Other | No Match |  | No Match |  | 4250000 |  |  |  | 80 |  |  | 75 |  | 147 |  |  |  | Non Federally-Regulated | 1983-08-16 |  |  |  | 1998-04-20
Ajax Boiler, Inc. | Ajax | WGX-WGXB-675-D | Steam | Natural Gas | No Match | FALSE |  | 3 |  |  |  | No Match | No Match | No Match | No Match | Other | No Match |  | No Match |  | 675000 |  |  |  | 75.5 |  |  | 75 |  | 147 |  |  |  | Non Federally-Regulated | 1983-08-16 |  |  |  | 1998-04-20
Rite Engineering | Rite | A180WGO | Both Steam & Water | Oil | Power | FALSE | FALSE | 3 |  |  |  | No Match | No Match | No Match | No Match | Other | No Match |  | No Match |  | 1800000 |  | 1800000 |  | 80 | [5 empty] | 80 |  |  | Non Federally-Regulated | 1992-10-14 |  |  |  | 1996-03-13
Ajax Boiler, Inc. | Ajax | WNG7500 | Water | Natural Gas | No Match | FALSE | FALSE | 3 |  |  |  | No Match | No Match | No Match | No Match | Other | No Match |  | No Match |  | 7500000 |  | 3750000 |  | 80 | 80 |  |  |  |  | 80 |  |  | Federally-Regulated Commercial & Industrial Equipment | 1997-01-07 |  |  |  | 1997-02-27
U.S. Boiler Co. | U.S. Boiler Co. | C3 | Water | Oil | Power | FALSE | FALSE | 1 |  |  | TRUE |  | None | Non-Condensing | Single-Stage | Cast Iron | Single-Speed |  |  |  | 105000 | 89000 | [9 empty] | 83.5 | 80 | Federally-Regulated Consumer Product | 2012-11-16 |  |  |  | 2013-04-19
Teledyne Laars | Laars | HH1200IN04*BA | Water | Natural Gas | No Match | FALSE | TRUE | 3 |  |  |  | No Match | No Match | No Match | No Match | Copper | No Match |  | No Match |  | 1200000 |  |  |  | 82 | 80 |  |  | 5 |  |  |  |  | Federally-Regulated Commercial & Industrial Equipment | 1997-02-27 |  |  |  | 1998-04-20
Raypak, Inc. | Raypak | H9-1529* | Water | Natural Gas | Induced Draft | FALSE | TRUE | 1 |  |  |  | None | None | Non-Condensing | Step Modulating | Copper |  |  |  |  | 1530000 | 1285200 | 540000 |  | 84 | 80 |  |  | 12 |  |  |  |  | Federally-Regulated Commercial & Industrial Equipment | 2008-12-10 |  |  |  | 2010-09-16
Ajax Boiler, Inc. | Ajax | SGOXFD-5500 | Steam | Natural Gas | Power | FALSE | FALSE | 3 |  |  |  | No Match | No Match | No Match | No Match | Other | No Match |  | No Match |  | 5500000 |  |  |  | 81 | 80 |  |  |  |  | 80 |  |  | Non Federally-Regulated | 1992-10-01 |  |  |  | 1992-10-27
Unilux Manufacturing, Inc. | Unilux | ZW 50 LS | Both Steam & Water | Combo (Natural Gas & Oil) | Power | FALSE | FALSE | 3 |  |  |  | No Match | No Match | No Match | No Match | Other | No Match |  | No Match |  | 575000 |  |  |  | 83.5 | 80 |  |  | 10 |  |  |  |  | Federally-Regulated Commercial & Industrial Equipment | 1998-03-31 |  |  |  | 1998-04-20
Teledyne Laars | Laars | PH1200EN09CBA | Water | Natural Gas | No Match | FALSE | TRUE | 3 |  |  |  |  | No Match | No Match | No Match | Copper |  |  |  |  | 1200000 |  |  |  | 82 | 80 |  |  | 5 | 147 | 82 |  |  | Non Federally-Regulated | 1992-05-11 |  |  |  | 1992-06-23
WM Technologies | Weil-McLain | EG-50-SPDN-W | Water | Natural Gas | No Match | TRUE | FALSE | 1 |  |  |  | No Match | No Match | No Match | No Match | Cast Iron | No Match |  | No Match |  | 175000 | [10 empty] | 82.9 |  | Federally-Regulated Consumer Product | 2001-04-12 |  |  |  | 2002-06-04
Camus Hydronics | Camus Hydronics | MF-1002-2 | Water | Natural Gas | Power | FALSE | FALSE | 1 |  |  |  |  | None | Condensing | Two-Stage Modulating | Copper |  |  |  |  | 1000000 | 950000 |  |  |  |  | 95 | [6 empty] | Federally-Regulated Commercial & Industrial Equipment | 2014-09-05 |  |  |  | 2014-10-21
Burnham Commercial | Burnham Corp. | V908A-SN | Steam | Natural Gas | Power | FALSE | FALSE | 1 |  |  |  |  | Stack Damper | Non-Condensing | Two-Stage Modulating | Cast Iron |  |  |  |  | 1386000 | 1112000 |  |  | 82.3 | 80 | 80.2 | [6 empty] | Federally-Regulated Commercial & Industrial Equipment | 2012-06-11 |  |  |  | 2014-08-11
Raypak, Inc. | Raypak | H7-0754* | Water | Natural Gas | Induced Draft | FALSE | TRUE | 1 |  |  |  | None | None | Non-Condensing | Step Modulating | Copper | None |  | No Match |  | 750000 | 630000 | 525000 |  | 84 | 80 |  |  | 12 |  |  |  |  | Federally-Regulated Commercial & Industrial Equipment | 2007-06-09 |  |  |  | 2007-12-12
Dunkirk | Carrier | BW5AAH000210ABAA | Water | Oil | Power | TRUE | FALSE | 1 |  |  |  | No Match | No Match | No Match | No Match | Cast Iron | No Match |  | No Match |  | 245000 | [10 empty] | 84.8 |  | Federally-Regulated Consumer Product | 1998-05-28 |  |  |  | 1998-07-01
Dunkirk | Sears | 4ES1.50 | Steam | Oil | Power | TRUE | FALSE | 1 |  |  |  | No Match | No Match | No Match | No Match | Cast Iron | No Match |  | No Match |  | 210000 | [10 empty] | 82.3 |  | Federally-Regulated Consumer Product | 1998-05-28 |  |  |  | 1998-07-01
Ajax Boiler, Inc. | Ajax | OSOXFD450 | Steam | Oil | Power | FALSE | TRUE | 3 |  |  |  | No Match | No Match | No Match | No Match | Other | No Match |  | No Match |  | 450000 |  |  |  | 75.5 | [8 empty] | Non Federally-Regulated | 1988-03-17 |  |  |  | 1998-04-20
Rite Engineering | Rite | A550WG | Both Steam & Water | Natural Gas | Power | FALSE | FALSE | 3 |  |  |  | No Match | No Match | No Match | No Match | Other | No Match |  | No Match |  | 5500000 |  |  |  | 80 | 75 |  |  |  | 147 |  |  |  | Non Federally-Regulated | 1988-03-17 |  |  |  | 1992-10-14
Ajax Boiler, Inc. | Ajax | OSGXB1750 | Steam | LPG | No Match | FALSE | TRUE | 3 |  |  |  | No Match | No Match | No Match | No Match | Other | No Match |  | No Match |  | 1750000 |  |  |  | 75.5 | 75 |  |  |  | 352 |  |  |  | Non Federally-Regulated | 1988-03-17 |  |  |  | 1998-04-20
WM Technologies | Weil-McLain | WTGO-5 | Water | Oil | Power | TRUE | FALSE | 1 |  |  |  | No Match | No Match | No Match | No Match | Cast Iron | No Match |  | No Match |  | 203000 | [10 empty] | 85.2 |  | Federally-Regulated Consumer Product | 1998-05-28 |  |  |  | 1998-07-01
Rite Engineering | Rite | 475WGO | Both Steam & Water | Combo (Natural Gas & Oil) | Power | FALSE | FALSE | 3 |  |  |  | No Match | No Match | No Match | No Match | Other | No Match |  | No Match |  | 4750000 |  | 1583333 |  | 80 | 80 |  |  |  | 147 | 80 |  |  | Non Federally-Regulated | 1992-10-14 |  |  |  | 1998-03-31
Lochinvar, LLC. | Lochinvar | CBN745 | Water | Natural Gas | Power | FALSE | FALSE | 1 |  |  |  | None | None | Non-Condensing | Two-Stage Modulating | Copper |  |  |  |  | 745000 | 603000 | 350000 | 284000 | 82 | 80 | [7 empty] | Federally-Regulated Commercial & Industrial Equipment | 2007-12-12 |  |  |  | 2014-02-24
Rite Engineering | Rite | 750WOE | Both Steam & Water | Oil | Power | FALSE | FALSE | 3 |  |  |  | No Match | No Match | No Match | No Match | Other | No Match |  | No Match |  | 7500000 |  |  |  | 83 | 83 | [7 empty] | Federally-Regulated Commercial & Industrial Equipment | 1998-03-31 |  |  |  | 1998-04-20
Slant / Fin Corp. | Slant / Fin | GXH-230EDPZ | Steam | Combo (Natural Gas & Oil) | No Match | FALSE | FALSE | 1 |  |  |  | No Match | No Match | No Match | No Match | Cast Iron | No Match |  | No Match |  | 231000 | [10 empty] | 81.2 | 75 | Federally-Regulated Consumer Product | 2001-11-01 |  |  |  | 2007-11-14
Allied Engineering Co. | Allied Engineering Co. | MG-125-N-E | Water | Natural Gas | Injection Type | FALSE | FALSE | 1 |  |  |  |  | Stack Damper | Non-Condensing | Single-Stage | Other |  |  |  |  | 125000 | 107000 | [9 empty] | 85 | 80 | Federally-Regulated Consumer Product | 2014-05-05 |  |  |  | 2014-08-08
Vaillant Corp. | Vaillant | GA100-10EI | Water | LPG | No Match | FALSE | FALSE | 1 |  |  |  | No Match | No Match | No Match | No Match | Cast Iron | No Match |  | No Match |  | 100000 | [10 empty] | 83.8 |  | Federally-Regulated Consumer Product | 1997-02-27 |  |  |  | 1997-03-17
Dunkirk | Pennco, Inc. | 5K2.00 | Water | Oil | Power | TRUE | FALSE | 1 |  |  |  | No Match | No Match | No Match | No Match | Cast Iron | No Match |  | No Match |  | 280000 | [10 empty] | 83.7 |  | Federally-Regulated Consumer Product | 1998-07-01 |  |  |  | 1998-08-03
Rite Engineering | Rite | 55SGO | Both Steam & Water | Oil | Power | FALSE | FALSE | 3 |  |  |  | No Match | No Match | No Match | No Match | Other | No Match |  | No Match |  | 550000 |  | 550000 |  | 80 | [5 empty] | 80 |  |  | Non Federally-Regulated | 1992-10-14 |  |  |  | 1996-03-13
Lochinvar, LLC. | Precision Parts Corp. | PWBN0475 | Both Steam & Water | Natural Gas | No Match | FALSE | FALSE | 3 |  |  |  | No Match | No Match | No Match | No Match | Copper | No Match |  | No Match |  | 475000 |  |  |  | 75 | 75 |  |  |  | 147 |  |  |  | Non Federally-Regulated | 1988-02-09 |  |  |  | 1996-02-29
A.O. Smith Water Products Company | A O Smith Water Products | HW-0200-**2 | Steam | Natural Gas | No Match | FALSE | FALSE | 1 |  |  |  | No Match | No Match | No Match | No Match | Copper | No Match |  | No Match |  | 200000 | [10 empty] | 70.8 | 65 | Federally-Regulated Consumer Product | 1988-02-06 |  |  |  | 1988-03-17
Ajax Boiler, Inc. | Ajax | OWOFD9500 | Steam | Oil | Power | FALSE | TRUE | 3 |  |  |  | No Match | No Match | No Match | No Match | Other | No Match |  | No Match |  | 9500000 |  |  |  | 82 | [5 empty] | 80 |  |  | Non Federally-Regulated | 1992-10-27 |  |  |  | 1996-03-13
NY Boiler, LLC dba New Yorker Boiler | New Yorker Boiler Co. | MICROTEK3-3 | Water | Oil | Power | FALSE | FALSE | 1 |  |  |  |  | None | Non-Condensing | Single-Stage | Other | Single-Speed |  |  |  | 175000 | 143000 | [9 empty] | 81.5 | 80 | Federally-Regulated Consumer Product | 2011-07-06 |  |  |  | 2012-06-11
Burnham Commercial | Burnham | K-5010B-WI | Water | Natural Gas | No Match | FALSE | FALSE | 3 |  |  |  |  | No Match | No Match | No Match | Cast Iron |  |  |  |  | 702000 |  | 702000 |  | 80 | 80 |  |  | 30 | 147 | 80 |  |  | Non Federally-Regulated | 1992-06-22 |  |  |  | 1992-10-27
Laars Heating Systems Company | Laars Heating Systems Co. | RHHH1600 | Water | Natural Gas | Power | FALSE | FALSE | 1 |  |  |  |  | None | Condensing | Step Modulating | Copper |  |  |  |  | 1600000 | 1454000 |  |  | 91 |  | 91 | [6 empty] | Federally-Regulated Commercial & Industrial Equipment | 2014-10-23 |  |  |  | 2015-04-20
Ajax Boiler, Inc. | Ajax | WEC-4000 | Water | Combo (Natural Gas & Oil) | Power | FALSE | FALSE | 3 |  |  |  | No Match | No Match | No Match | No Match | Other | No Match |  | No Match |  | 3800000 |  | 1900000 |  | 85 | 80 |  |  |  | 147 | 82 |  |  | Non Federally-Regulated | 1992-09-21 |  |  |  | 1992-10-27
Thermo-Dynamics Boiler Co. | Thermo-Dynamics Boiler Co. | CWL-LE 100 | Water | Oil | Power | FALSE | FALSE | 1 |  |  |  | No Match | No Match | No Match | No Match | Other | No Match |  | No Match |  | 140000 | [10 empty] | 83.2 |  | Federally-Regulated Consumer Product | 1998-02-24 |  |  |  | 1998-03-31
PVI Industries , LLC | Turbopower | **300** | Steam | Natural Gas | Power | FALSE | FALSE | 3 |  |  |  | No Match | No Match | No Match | No Match | Other | No Match |  | No Match |  | 8000000 |  |  |  | 83 | 75 |  |  |  | 147 |  |  |  | Non Federally-Regulated | 1988-03-17 |  |  |  | 1998-04-20
Ajax Boiler, Inc. | Ajax | WFC900 | Water | Combo (Natural Gas & Oil) | Power | FALSE | FALSE | 3 |  |  |  | No Match | No Match | No Match | No Match | Other | No Match |  | No Match |  | 900000 |  |  |  | 80 | 80 | [7 empty] | Federally-Regulated Commercial & Industrial Equipment | 1997-02-27 |  |  |  | 1998-04-20
Ajax Boiler, Inc. | Ajax | XFC7000W | Water | Combo (Natural Gas & Oil) | Power | FALSE | TRUE | 3 |  |  |  | No Match | No Match | No Match | No Match | Other | No Match |  | No Match |  | 7000000 |  |  |  | 80 | 80 | [7 empty] | Federally-Regulated Commercial & Industrial Equipment | 1997-02-27 |  |  |  | 1998-04-20
NY Boiler, LLC dba New Yorker Boiler | New Yorker | CGS80A(N/P)C- | Steam | Combo (Natural Gas & Oil) | No Match | TRUE | FALSE | 1 |  |  |  | No Match | No Match | No Match | No Match | Cast Iron | No Match |  | No Match |  | 245000 | [10 empty] | 80.4 |  | Federally-Regulated Consumer Product | 2001-11-01 |  |  |  | 2002-06-04
New Yorker Steel Boiler | New Yorker | FR-232 | Both Steam & Water | Oil | Power | FALSE | FALSE | 1 |  |  |  | No Match | No Match | No Match | No Match | Other | No Match |  | No Match |  | 280000 | [5 empty] | 82 |  |  |  |  | 80.9 |  | Non Federally-Regulated | 1988-03-17 |  |  |  | 1998-04-20
Ajax Boiler, Inc. | Ajax | WGOFD-1750 | Steam | Oil | Power | FALSE |  | 3 |  |  |  | No Match | No Match | No Match | No Match | Other | No Match |  | No Match |  | 1750000 |  |  |  | 75.5 | [8 empty] | Non Federally-Regulated | 1981-08-26 |  |  |  | 1998-04-20
Rite Engineering | Rite | 48S | Both Steam & Water | Natural Gas | Power | FALSE |  | 3 |  |  |  | No Match | No Match | No Match | No Match | Other | No Match |  | No Match |  | 480000 |  |  |  | 80 |  |  | 75 |  | 147 |  |  |  | Non Federally-Regulated | 1981-08-26 |  |  |  | 1998-04-20
Smith Cast Iron Boilers | Smith Cast Iron Boilers | G28-S/W-8 | Steam | Natural Gas | Power | FALSE | FALSE | 3 |  |  |  | No Match | No Match | No Match | No Match | Other | No Match |  | No Match |  | 2212000 |  |  |  | 82 | 75 |  |  | 40 | 147 |  |  |  | Non Federally-Regulated | 1988-01-22 |  |  |  | 1996-03-06
Rinnai America | Rinnai | Q175S | Water | Natural Gas | Induced Draft | FALSE | FALSE | 1 |  |  |  | None | None | Condensing | Step Modulating | Other | Variable-Speed |  | Premium |  | 175000 | 161000 | [9 empty] | 95.7 | 80 | Federally-Regulated Consumer Product | 2010-03-16 |  |  |  | 2011-06-20
Lochinvar, LLC. | Hamilton | HVHN300-CLI | Both Steam & Water | Natural Gas | Power | FALSE | TRUE | 3 |  |  |  |  | No Match | No Match | No Match | Copper |  |  |  |  | 300000 |  | 300000 |  | 84 | 80 |  |  |  |  | 84 |  |  | Non Federally-Regulated | 1992-09-09 |  |  |  | 2007-12-12
Rite Engineering | Rite | A450S | Both Steam & Water | Natural Gas | No Match | FALSE |  | 3 |  |  |  | No Match | No Match | No Match | No Match | Other | No Match |  | No Match |  | 4500000 |  |  |  | 80 |  |  | 75 |  | 147 |  |  |  | Non Federally-Regulated | 1981-08-26 |  |  |  | 1998-04-20
Camus Hydronics | Camus Hydronics | MFNH-0402-0G | Water | Natural Gas | Power | FALSE | FALSE | 1 |  |  |  |  | None | Condensing | Single-Stage | Copper |  |  |  |  | 399000 | 339000 |  |  | 95 |  | 95 | [6 empty] | Federally-Regulated Commercial & Industrial Equipment | 2014-08-11 |  |  |  | 2014-10-23
Burnham Commercial | Burnham | 208B(V) | Water | Natural Gas | No Match | TRUE | FALSE | 1 |  |  |  | No Match | No Match | No Match | No Match | Cast Iron | No Match |  | No Match |  | 232000 | [10 empty] | 80.4 |  | Federally-Regulated Consumer Product | 1998-05-28 |  |  |  | 1998-07-01
Raypak, Inc. | Raytherm | 1468T | Steam | Natural Gas | No Match | FALSE |  | 3 |  |  |  | No Match | No Match | No Match | No Match | Copper | No Match |  | No Match |  | 1467000 |  |  |  | 80 |  |  | 75 |  | 147 |  |  |  | Non Federally-Regulated | 1983-08-16 |  |  |  | 1998-04-20
NY Boiler, LLC dba New Yorker Boiler | New Yorker Boiler Co. | FRHGSL | Water | Oil | Power | FALSE | FALSE | 1 |  |  |  |  | None | Non-Condensing | Single-Stage | Other | Single-Speed |  |  |  | 112000 | 100000 | [9 empty] | 87.8 | 80 | Federally-Regulated Consumer Product | 2011-07-06 |  |  |  | 2012-06-11
Peerless Heater Co. | Peerless | 211A-17 | Steam | Natural Gas | No Match | FALSE |  | 3 |  |  |  | No Match | No Match | No Match | No Match | Cast Iron | No Match |  | No Match |  | 3360000 |  |  |  | 79 |  |  | 75 | 9 | 147 |  |  |  | Non Federally-Regulated | 1986-06-04 |  |  |  | 1998-04-20
NY Boiler, LLC dba New Yorker Boiler | New Yorker Boiler Co. | CG90C_C | Water | Natural Gas | Induced Draft | TRUE | FALSE | 1 |  |  | TRUE |  | Stack Damper | Non-Condensing | Single-Stage | Cast Iron | Single-Speed |  |  |  | 266000 | 218000 | [9 empty] | 80.5 | 80 | Federally-Regulated Consumer Product | 2012-11-16 |  |  |  | 2013-04-19
Hydrotherm, Division of Mestek, Inc. | Multitemp | VOAM-1248S | Steam | Oil | Power | FALSE |  | 3 |  |  |  | No Match | No Match | No Match | No Match | Cast Iron | No Match |  | No Match |  | 1248000 |  |  |  | 78.4 | [8 empty] | Non Federally-Regulated | 1983-08-16 |  |  |  | 1998-04-20
Ajax Boiler, Inc. | Ajax | SGOXFD-3000 | Steam | Natural Gas | Power | FALSE | FALSE | 3 |  |  |  | No Match | No Match | No Match | No Match | Other | No Match |  | No Match |  | 3000000 |  |  |  | 75.5 | 75 |  |  |  | 147 |  |  |  | Non Federally-Regulated | 1988-01-22 |  |  |  | 1988-03-17
Lochinvar, LLC. | Precision Parts Corp. | PWBN1200 | Both Steam & Water | Natural Gas | No Match | FALSE | FALSE | 3 |  |  |  | No Match | No Match | No Match | No Match | Copper | No Match |  | No Match |  | 1206400 |  |  |  | 75 | 75 |  |  |  | 147 |  |  |  | Non Federally-Regulated | 1988-02-09 |  |  |  | 1996-02-29
Ajax Boiler, Inc. | Ajax | SGX-SGXB-450-D | Steam | Natural Gas | No Match | FALSE |  | 3 |  |  |  | No Match | No Match | No Match | No Match | Other | No Match |  | No Match |  | 450000 |  |  |  | 75.5 |  |  | 75 |  | 147 |  |  |  | Non Federally-Regulated | 1981-08-26 |  |  |  | 1998-04-20
Lochinvar, LLC. | Lochinvar | RB(N/L)270-F1 | Water | Natural Gas | No Match | TRUE | FALSE | 1 |  |  |  | No Match | No Match | No Match | No Match | Other | No Match |  | No Match |  | 270000 | [10 empty] | 80.3 |  | Federally-Regulated Consumer Product | 1998-02-06 |  |  |  | 1998-05-28
Burnham Commercial | Burnham | V75WM | Water | Oil | No Match | TRUE | FALSE | 1 |  |  |  | No Match | No Match | No Match | No Match | Cast Iron | No Match |  | No Match |  | 189000 | [10 empty] | 83.8 |  | Federally-Regulated Consumer Product | 2000-08-01 |  |  |  | 2002-04-02
U.S. Boiler Co. | U.S. Boiler Co. | RSAE125 | Water | Oil | Power | FALSE | FALSE | 1 |  |  | TRUE |  | None | Non-Condensing | Single-Stage | Other | Single-Speed |  |  |  | 91000 | 78000 | [9 empty] | 86.1 | 80 | Federally-Regulated Consumer Product | 2013-04-19 |  |  |  | 2014-01-14
Viessmann Manufacturing Co., Inc. | Viessmann Manufacturing | VERTOMAT VSB 46 | Water | Natural Gas | Power | FALSE | FALSE | 3 |  |  |  | No Match | No Match | No Match | No Match | Other | No Match |  | No Match |  | 1726000 |  | 569600 |  | 95.3 | 80 |  |  | 10 |  | 95 |  |  | Federally-Regulated Commercial & Industrial Equipment | 1999-05-07 |  |  |  | 2007-12-12
Hydrotherm, Division of Mestek, Inc. | Hydrotherm | MOP-6930 | Water | Oil | Power | TRUE | FALSE | 3 |  |  |  | No Match | No Match | No Match | No Match | Cast Iron | No Match |  | No Match |  | 6930000 |  |  |  | 83.9 | 83 | [7 empty] | Federally-Regulated Commercial & Industrial Equipment | 1997-02-27 |  |  |  | 1998-04-20
Hydrotherm, Division of Mestek, Inc. | Hydrotherm | VGA-200BS-V | Steam | Natural Gas | No Match | TRUE | FALSE | 1 |  |  |  | No Match | No Match | No Match | No Match | Cast Iron | No Match |  | No Match |  | 200000 | [10 empty] | 78.3 |  | Federally-Regulated Consumer Product | 1997-02-27 |  |  |  | 1998-04-20
U.S. Boiler Co. | U.S. Boiler Co. | 202X*C- | Water | Natural Gas | Induced Draft | TRUE | FALSE | 1 |  |  | TRUE |  | Stack Damper | Non-Condensing | Single-Stage | Cast Iron | Single-Speed |  |  |  | 50000 | 42000 | [9 empty] | 80.2 | 80 | Federally-Regulated Consumer Product | 2013-04-19 |  |  |  | 2014-01-14
Raypak, Inc. | Raypak | H4-989B* | Water | Natural Gas | Induced Draft | FALSE | FALSE | 1 |  |  |  | None | None | Non-Condensing | Single-Stage | Copper |  |  |  |  | 990000 | 811000 |  |  | 82 | 80 | [7 empty] | Federally-Regulated Commercial & Industrial Equipment | 2007-12-12 |  |  |  | 2008-12-05
Dunkirk | Ultimate Engineering / Division of Dunkirk | PF08T2-2.00W | Water | Oil | Power | TRUE | TRUE | 1 |  |  |  | No Match | No Match | No Match | No Match | Cast Iron | No Match |  | No Match |  | 280000 | [10 empty] | 82.3 |  | Federally-Regulated Consumer Product | 1998-05-28 |  |  |  | 1998-07-01
Teledyne Laars | Teledyne Laars | MAX 165 | Water | Oil | No Match | TRUE | FALSE | 1 |  |  |  | No Match | No Match | No Match | No Match | Other | No Match |  | No Match |  | 229600 | [10 empty] | 85 |  | Federally-Regulated Consumer Product | 2000-06-07 |  |  |  | 2001-05-16
Bryan Steam Corp. | Bryan | RV-550-W-FDGO | Both Steam & Water | Combo (Natural Gas & Oil) | Power | FALSE | FALSE | 3 |  |  |  | No Match | No Match | No Match | No Match | Other | No Match |  | No Match |  | 5500000 |  | 5500000 |  | 82 | 75 |  |  |  | 147 | 82 |  |  | Non Federally-Regulated | 1988-02-06 |  |  |  | 1988-03-17
Crown Boiler Co. | Crown | CWD083 | Water | LPG | Induced Draft | FALSE | FALSE | 1 |  |  |  |  | None | Non-Condensing | Single-Stage | Cast Iron | Single-Speed |  |  |  | 82500 | 71000 | [9 empty] | 85.1 | 80 | Federally-Regulated Consumer Product | 2011-12-30 |  |  |  | 2012-11-16
Ajax Boiler, Inc. | Ajax | OWG1750 | Steam | Natural Gas | No Match | FALSE | TRUE | 3 |  |  |  | No Match | No Match | No Match | No Match | Other | No Match |  | No Match |  | 1750000 |  |  |  | 80 | 80 |  |  |  |  | 80 |  |  | Non Federally-Regulated | 1992-10-01 |  |  |  | 1992-10-27
National Combustion Co. | Natco | CO-82 | Both Steam & Water | Oil | Power | FALSE | FALSE | 3 |  |  |  | No Match | No Match | No Match | No Match | Other | No Match |  | No Match |  | 850000 |  | 850000 |  | 75 | [5 empty] | 75 |  |  | Non Federally-Regulated | 1988-10-11 |  |  |  | 1989-08-15
Rite Engineering | Rite | A200SY | Both Steam & Water | Natural Gas | No Match | FALSE | FALSE | 3 |  |  |  | No Match | No Match | No Match | No Match | Other | No Match |  | No Match |  | 2000000 |  | 2000000 |  | 80 | 80 |  |  |  |  | 80 |  |  | Non Federally-Regulated | 1992-10-14 |  |  |  | 1997-03-31
Ajax Boiler, Inc. | Ajax | WEC3000 | Water | Combo (Natural Gas & Oil) | Power | FALSE | FALSE | 3 |  |  |  | No Match | No Match | No Match | No Match | Other | No Match |  | No Match |  | 2850000 |  |  |  | 85 | 80 | [7 empty] | Federally-Regulated Commercial & Industrial Equipment | 1997-02-27 |  |  |  | 1998-04-20
Ajax Boiler, Inc. | Ajax | XFC6000 | Water | Combo (Natural Gas & Oil) | Power | FALSE | FALSE | 3 |  |  |  | No Match | No Match | No Match | No Match | Other | No Match |  | No Match |  | 6000000 |  |  |  | 80 | 80 | [7 empty] | Federally-Regulated Commercial & Industrial Equipment | 1997-02-27 |  |  |  | 1998-04-20
Dunkirk | Sears | 229.9655 | Water | Natural Gas | No Match | FALSE | FALSE | 1 |  |  |  | No Match | No Match | No Match | No Match | Cast Iron | No Match |  | No Match |  | 112500 | [7 empty] | 83 |  |  |  |  | Federally-Regulated Consumer Product | 1997-02-27 |  |  |  | 1998-04-20
Teledyne Laars | Teledyne Laars | NP 85 | Water | Oil | Power | TRUE | FALSE | 1 |  |  |  | No Match | No Match | No Match | No Match | Other | No Match |  | No Match |  | 120400 | [10 empty] | 83.6 |  | Federally-Regulated Consumer Product | 1999-03-04 |  |  |  | 2000-06-07
Teledyne Laars | Laars | HH0600I | Steam | Natural Gas | No Match | FALSE | FALSE | 3 |  |  |  | No Match | No Match | No Match | No Match | Copper | No Match |  | No Match |  | 600000 |  |  |  | 81 | 75 |  |  | 5 | 147 |  |  |  | Non Federally-Regulated | 1988-03-17 |  |  |  | 1998-04-20
Ajax Boiler, Inc. | Ajax | WGOFD-200 | Steam | Oil | Power | FALSE | FALSE | 1 |  |  |  | No Match | No Match | No Match | No Match | Other | No Match |  | No Match |  | 200000 | [5 empty] | 75.5 | [6 empty] | Non Federally-Regulated | 1988-03-17 |  |  |  | 1998-04-20
Teledyne Laars | Laars | HH0500I | Steam | Natural Gas | No Match | FALSE | FALSE | 3 |  |  |  | No Match | No Match | No Match | No Match | Copper | No Match |  | No Match |  | 500000 |  |  |  | 81 | 75 |  |  | 5 | 147 |  |  |  | Non Federally-Regulated | 1988-03-17 |  |  |  | 1998-04-20
Ajax Boiler, Inc. | Ajax | HNG4500W | Steam | Natural Gas | No Match | FALSE | TRUE | 3 |  |  |  | No Match | No Match | No Match | No Match | Other | No Match |  | No Match |  | 4500000 |  |  |  | 80 | 80 | [7 empty] | Federally-Regulated Commercial & Industrial Equipment | 1998-03-31 |  |  |  | 1998-04-20
RBI Water Heaters | Futera Series | FWN300 | Both Steam & Water | Natural Gas | No Match | FALSE | TRUE | 3 |  |  |  | No Match | No Match | No Match | No Match | Copper | No Match |  | No Match |  | 300000 |  | 300000 |  | 87 | 80 |  |  |  |  | 87 |  |  | Federally-Regulated Commercial & Industrial Equipment | 1996-12-18 |  |  |  | 2007-12-12
PVI Industries , LLC | PVI | 100 SBHE 250A-TPO | Steam | Oil | No Match | FALSE | FALSE | 3 |  |  |  | No Match | No Match | No Match | No Match | Other | No Match |  | No Match |  | 4000000 |  |  |  | 84 | [5 empty] | 85 |  |  | Non Federally-Regulated | 1992-09-28 |  |  |  | 1992-10-27
Bryan Steam Corp. | Bryan | K-400-S-LP | Both Steam & Water | LPG | No Match | FALSE | FALSE | 3 |  |  |  | No Match | No Match | No Match | No Match | Other | No Match |  | No Match |  | 4000000 |  |  |  | 78 | 75 |  |  |  | 352 |  |  |  | Non Federally-Regulated | 1988-03-17 |  |  |  | 1998-04-20
Crown Boiler Co. | Crown | DG-225EID | Steam | LPG | No Match | FALSE | FALSE | 1 |  |  |  | No Match | No Match | No Match | No Match | Cast Iron | No Match |  | No Match |  | 210000 | [10 empty] | 78.4 | 65 | Federally-Regulated Consumer Product | 1990-04-19 |  |  |  | 1991-02-01
Slant / Fin Corp. | Malibu | MR-300 | Water | Oil | Power | FALSE | FALSE | 3 |  |  |  | No Match | No Match | No Match | No Match | Cast Iron | No Match |  | No Match |  | 300000 |  | 300000 |  | 80.9 | [5 empty] | 80.9 |  |  | Non Federally-Regulated | 1988-02-06 |  |  |  | 1992-10-27
Hydrotherm, Division of Mestek, Inc. | Hydrotherm | HWX-105-CON | Water | Natural Gas | Injection Type | TRUE | FALSE | 1 |  |  |  |  | Stack Damper | Non-Condensing | Single-Stage | Cast Iron | Single-Speed |  |  |  | 105000 | 86000 | [9 empty] | 80.2 | 80 | Federally-Regulated Consumer Product | 2011-07-06 |  |  |  | 2012-07-06
Parker Boiler Co. | Parker Boiler | O-1008R | Water | Oil | Power | FALSE | FALSE | 3 |  |  |  | No Match | No Match | No Match | No Match | Other | No Match |  | No Match |  | 1008000 |  |  |  | 84 |  |  |  | 4 |  | 82 |  |  | Non Federally-Regulated | 1992-08-13 |  |  |  | 1992-10-27
Dunkirk | Metzger Machine Corp. | GPSB-150SD | Steam | Natural Gas | No Match | FALSE | FALSE | 1 |  |  |  | No Match | No Match | No Match | No Match | Cast Iron | No Match |  | No Match |  | 150000 | [10 empty] | 80.6 |  | Federally-Regulated Consumer Product | 2000-06-07 |  |  |  | 2001-04-12
WM Technologies | Weil-McLain | SGO-3W | Water | Oil | Power | TRUE | FALSE | 1 |  |  |  | No Match | No Match | No Match | No Match | Cast Iron | No Match |  | No Match |  | 133000 | [10 empty] | 85 |  | Federally-Regulated Consumer Product | 1998-05-28 |  |  |  | 1998-07-01
U.S. Boiler Co. | U.S. Boiler Co. | SCG-6 | Water | LPG | Induced Draft | FALSE | FALSE | 1 |  |  |  |  | None | Non-Condensing | Single-Stage | Cast Iron | Single-Speed |  |  |  | 175000 | 150000 | [9 empty] | 85.2 | 80 | Federally-Regulated Consumer Product | 2011-07-06 |  |  |  | 2012-06-11
Teledyne Laars | Laars | PH0500EP16*BA | Water | LPG | No Match | TRUE | TRUE | 3 |  |  |  | No Match | No Match | No Match | No Match | Copper | No Match |  | No Match |  | 500000 |  | 125000 |  | 82 | 80 |  |  | 350 |  | 82 |  |  | Federally-Regulated Commercial & Industrial Equipment | 1996-09-20 |  |  |  | 2001-05-16
Water Pik, Inc. | Laars | VW3200EN18CC | Water | Natural Gas | No Match | FALSE | TRUE | 3 |  |  |  | No Match | No Match | No Match | No Match | Copper | No Match |  | No Match |  | 3150000 |  | 3150000 |  | 81 | 80 |  |  | 5 |  | 81 |  |  | Federally-Regulated Commercial & Industrial Equipment | 2001-05-30 |  |  |  | 2001-11-21
Rite Engineering | Rite | 105W | Both Steam & Water | Natural Gas | No Match | FALSE | FALSE | 3 |  |  |  | No Match | No Match | No Match | No Match | Other | No Match |  | No Match |  | 1050000 |  | 525000 |  | 80 | 80 |  |  |  |  | 80 |  |  | Non Federally-Regulated | 1992-10-14 |  |  |  | 1998-03-31
Ajax Boiler, Inc. | Ajax | WGOFD-350 | Steam | Oil | Power | FALSE | FALSE | 3 |  |  |  | No Match | No Match | No Match | No Match | Other | No Match |  | No Match |  | 350000 |  |  |  | 75.5 | [8 empty] | Non Federally-Regulated | 1988-03-17 |  |  |  | 1992-10-01
PVI Industries , LLC | PVI | 540 ESB 225A-E | Steam | Electricity | No Match | TRUE | FALSE | 3 |  |  |  | No Match | No Match | No Match | No Match | Other | No Match |  | No Match |  | 1843000 |  |  |  | 99.9 | [8 empty] | Non Federally-Regulated | 1992-10-27 |  |  |  | 1998-04-20
Dunkirk | Day & Night | BW1AAN000105AAAA | Water | Natural Gas | No Match | TRUE | FALSE | 1 |  |  |  | No Match | No Match | No Match | No Match | Cast Iron | No Match |  | No Match |  | 105000 | [10 empty] | 80.4 |  | Federally-Regulated Consumer Product | 1997-02-27 |  |  |  | 1998-04-20
Burnham Commercial | Burnham | HF-98 | Water | Oil | Power | TRUE | FALSE | 1 |  |  |  | No Match | No Match | No Match | No Match | Other | No Match |  | No Match |  | 119000 | [10 empty] | 84.4 |  | Federally-Regulated Consumer Product | 1998-05-28 |  |  |  | 1998-07-01
Ajax Boiler, Inc. | Ajax | OSGXH675 | Steam | Natural Gas | No Match | FALSE | TRUE | 3 |  |  |  | No Match | No Match | No Match | No Match | Other | No Match |  | No Match |  | 675000 |  |  |  | 80 | 80 |  |  |  |  | 80 |  |  | Non Federally-Regulated | 1992-10-27 |  |  |  | 1996-02-29
Dunkirk | Pennco, Inc. | 1604HSD | Steam | Natural Gas | No Match | TRUE | FALSE | 1 |  |  |  | No Match | No Match | No Match | No Match | Cast Iron | No Match |  | No Match |  | 112500 | [10 empty] | 78.8 |  | Federally-Regulated Consumer Product | 1997-02-27 |  |  |  | 1998-04-20
U.S. Boiler Co. | U.S. Boiler Co. | 210I | Water | LPG | Induced Draft | FALSE | FALSE | 1 |  |  |  |  | Stack Damper | Non-Condensing | Single-Stage | Cast Iron | Single-Speed |  |  |  | 299000 | 246000 | [9 empty] | 82 | 80 | Federally-Regulated Consumer Product | 2012-06-11 |  |  |  | 2012-11-16
NY Boiler, LLC dba New Yorker Boiler | New Yorker | FD-330 | Both Steam & Water | Oil | Power | FALSE | FALSE | 3 |  |  |  | No Match | No Match | No Match | No Match | Other | No Match |  | No Match |  | 420000 |  | 420000 |  | 78.6 | [5 empty] | 78.6 |  |  | Non Federally-Regulated | 1988-03-16 |  |  |  | 1992-10-27
WM Technologies | Weil-McLain | EG-65-SPDV-S | Steam | Natural Gas | No Match | TRUE | FALSE | 1 |  |  |  | No Match | No Match | No Match | No Match | Cast Iron | No Match |  | No Match |  | 250000 | [10 empty] | 82 |  | Federally-Regulated Consumer Product | 2001-04-12 |  |  |  | 2001-06-28
Burnham Commercial | Burnham | K-5012B-WI | Water | Natural Gas | No Match | FALSE | FALSE | 3 |  |  |  |  | No Match | No Match | No Match | Cast Iron |  |  |  |  | 858000 |  | 858000 |  | 80 | 80 |  |  | 30 | 147 | 80 |  |  | Non Federally-Regulated | 1992-06-22 |  |  |  | 1992-10-27
Camus Hydronics | Camus Hydronics | MF-2010-M | Water | Natural Gas | Power | FALSE | FALSE | 1 |  |  |  |  | None | Non-Condensing | Step Modulating | Copper |  |  |  |  | 2000000 | 1700000 |  |  |  |  | 85 | [6 empty] | Federally-Regulated Commercial & Industrial Equipment | 2014-09-05 |  |  |  | 2014-10-21
Ajax Boiler, Inc. | Ajax | WOFD-2250 | Steam | Oil | Power | FALSE | FALSE | 3 |  |  |  | No Match | No Match | No Match | No Match | Other | No Match |  | No Match |  | 2250000 |  |  |  | 75.5 | [8 empty] | Non Federally-Regulated | 1988-01-22 |  |  |  | 1988-03-17
Ajax Boiler, Inc. | Ajax | WEG-15000 | Water | Natural Gas | Power | FALSE | FALSE | 3 |  |  |  |  | No Match | No Match | No Match | Other |  |  |  |  | 14250000 |  | 7125000 |  | 85 | 80 |  |  |  |  | 82 |  |  | Non Federally-Regulated | 1992-09-21 |  |  |  | 1992-10-27
Dunkirk | Payne | 235AAW007187A | Steam | Natural Gas | No Match | FALSE | FALSE | 1 |  |  |  | No Match | No Match | No Match | No Match | Cast Iron | No Match |  | No Match |  | 187500 | [7 empty] | 5 | 10 |  | 80.5 | 65 | Federally-Regulated Consumer Product | 1989-06-14 |  |  |  | 1989-08-15
Burnham Commercial | New Yorker Boiler Co. | CGS80A*C- | Steam | LPG | Induced Draft | TRUE | FALSE | 1 |  |  |  |  | Stack Damper | Non-Condensing | Single-Stage | Cast Iron |  |  |  |  | 245000 | 201000 | [9 empty] | 80.4 | 75 | Federally-Regulated Consumer Product | 2007-11-14 |  |  |  | 2015-03-24
Dunkirk | Compu-Aire | 61BSB150A | Steam | Natural Gas | No Match | FALSE | FALSE | 1 |  |  |  | No Match | No Match | No Match | No Match | Cast Iron | No Match |  | No Match |  | 150000 | [5 empty] | 81.3 |  | 5 |  |  | 80.6 |  | Federally-Regulated Consumer Product | 1992-10-27 |  |  |  | 1998-04-20
Raypak, Inc. | Raypak | H20180 | Water | Natural Gas | No Match | TRUE | FALSE | 1 |  |  |  | No Match | No Match | No Match | No Match | Other | No Match |  | No Match |  | 180000 | [10 empty] | 82.9 | 80 | Federally-Regulated Consumer Product | 2001-11-01 |  |  |  | 2010-03-30
Rite Engineering | Rite | 85WGO | Both Steam & Water | Oil | Power | FALSE | FALSE | 3 |  |  |  | No Match | No Match | No Match | No Match | Other | No Match |  | No Match |  | 850000 |  | 850000 |  | 80 | [5 empty] | 80 |  |  | Non Federally-Regulated | 1992-10-14 |  |  |  | 1996-03-13
Raypak, Inc. | Raypak | H*-1336*-***R*** | Both Steam & Water | LPG | No Match | FALSE | FALSE | 3 |  |  |  | No Match | No Match | No Match | No Match | Copper | No Match |  | No Match |  | 1230000 |  |  |  | 82 | 80 |  |  |  |  | 80 |  |  | Non Federally-Regulated | 1992-09-21 |  |  |  | 1992-10-27
Smith Cast Iron Boilers | Smith Cast Iron Boilers | PGB100-W-5-HSI-D | Water | LPG | No Match | FALSE | FALSE | 1 |  |  |  | No Match | No Match | No Match | No Match | Cast Iron | No Match |  | No Match |  | 100000 | [10 empty] | 83.5 |  | Federally-Regulated Consumer Product | 1997-02-27 |  |  |  | 1998-02-06
Peerless Heater Co. | Peerless | 211A-42-WI | Water | Natural Gas | No Match | FALSE | FALSE | 3 |  |  |  |  | No Match | No Match | No Match | Cast Iron |  |  |  |  | 8610000 |  | 8610000 |  | 80 | 80 |  |  | 18 | 147 | 80 |  |  | Non Federally-Regulated | 1992-06-22 |  |  |  | 1992-10-27
Bryan Steam Corp. | Bryan | R-800-W-FDO | Both Steam & Water | Oil | Power | FALSE | FALSE | 3 |  |  |  | No Match | No Match | No Match | No Match | Other | No Match |  | No Match |  | 8000000 |  | 8000000 |  | 85.5 | 83 |  |  |  |  | 85.5 |  |  | Non Federally-Regulated | 1988-01-22 |  |  |  | 1988-03-17
Lochinvar, LLC. | Lochinvar Corp. | FBD1500 | Water | LPG | Power | FALSE | FALSE | 1 |  |  |  | None | None | Condensing | Step Modulating | Other |  |  |  |  | 1500000 | 1380000 |  |  | 92 | 80 | 92 | [6 empty] | Federally-Regulated Commercial & Industrial Equipment | 2011-11-30 |  |  |  | 2015-04-20
Burnham Commercial | Burnham | V-72W | Water | Oil | Power | TRUE | FALSE | 1 |  |  |  | No Match | No Match | No Match | No Match | Cast Iron | No Match |  | No Match |  | 84000 | [10 empty] | 80 |  | Federally-Regulated Consumer Product | 1998-02-06 |  |  |  | 1998-05-28
Crown Boiler Co. | Crown | CWD193 | Water | LPG | Induced Draft | FALSE | FALSE | 1 |  |  |  |  | None | Non-Condensing | Single-Stage | Cast Iron | Single-Speed |  |  |  | 192500 | 165000 | [9 empty] | 85.2 | 80 | Federally-Regulated Consumer Product | 2011-12-30 |  |  |  | 2012-11-16
Lochinvar, LLC. | Lochinvar Corp. | PBN0502 | Water | Natural Gas | Power | FALSE | FALSE | 1 |  |  |  |  | None | Non-Condensing | Step Modulating | Copper |  |  |  |  | 500000 | 425000 |  |  | 85 |  | 85 | [6 empty] | Federally-Regulated Commercial & Industrial Equipment | 2014-10-23 |  |  |  | 2015-04-20
Burnham Commercial | Burnham | V85 | Steam | Oil | Power | TRUE | FALSE | 1 |  |  |  | No Match | No Match | No Match | No Match | Cast Iron | No Match |  | No Match |  | 189000 | [10 empty] | 85.4 |  | Federally-Regulated Consumer Product | 2000-09-27 |  |  |  | 2002-04-02
Dunkirk | Utica Boilers | UBSSC-150 | Water | LPG | Pressure | FALSE | FALSE | 1 |  |  |  |  | None | Condensing | Step Modulating | Other | Single-Speed |  |  |  | 150000 | 139000 | [9 empty] | 96 | 80 | Federally-Regulated Consumer Product | 2011-10-27 |  |  |  | 2012-06-11
U.S. Boiler Co. | U.S. Boiler Co. | MPO-IQ231 | Water | Oil | Power | FALSE | FALSE | 1 |  |  | TRUE |  | None | Non-Condensing | Single-Stage | Cast Iron |  |  |  |  | 231000 | 203000 | [9 empty] | 87 | 80 | Federally-Regulated Consumer Product | 2012-11-16 |  |  |  | 2013-04-19
Lochinvar, LLC. | Hamilton | HEDN500 | Water | Natural Gas | No Match | FALSE | FALSE | 3 |  |  |  | No Match | No Match | No Match | No Match | Copper | No Match |  | No Match |  | 500000 |  |  |  | 82.7 | 80 | [7 empty] | Federally-Regulated Commercial & Industrial Equipment | 1997-02-27 |  |  |  | 1998-04-20
Rite Engineering | Rite | 135WD | Both Steam & Water | Oil | Power | FALSE |  | 3 |  |  |  | No Match | No Match | No Match | No Match | Other | No Match |  | No Match |  | 1350000 |  |  |  | 80 | [8 empty] | Non Federally-Regulated | 1981-08-26 |  |  |  | 1998-04-20
Water Pik, Inc. | Laars | PW1825IP09*BA | Water | LPG | No Match | FALSE | FALSE | 3 |  |  |  | No Match | No Match | No Match | No Match | Copper | No Match |  | No Match |  | 1825000 |  | 456250 |  | 82 | 80 |  |  | 5 |  | 82 |  |  | Federally-Regulated Commercial & Industrial Equipment | 2001-05-30 |  |  |  | 2001-11-21
Viessmann Manufacturing Co., Inc. | Viessmann Manufacturing | VB2-63* | Water | LPG | Power | FALSE | FALSE | 1 |  |  |  | No Match | No Match | No Match | No Match | Other | No Match |  | No Match |  | 299900 | [10 empty] | 83.9 |  | Federally-Regulated Consumer Product | 2001-03-01 |  |  |  | 2001-07-19
Dunkirk | Crown | XBF-187SPD | Water | Natural Gas | No Match | TRUE | FALSE | 1 |  |  |  | No Match | No Match | No Match | No Match | Cast Iron | No Match |  | No Match |  | 187500 | [10 empty] | 82.9 |  | Federally-Regulated Consumer Product | 1998-05-28 |  |  |  | 1998-07-01
Ajax Boiler, Inc. | Ajax | WFC1500W | Water | Combo (Natural Gas & Oil) | Power | FALSE | TRUE | 3 |  |  |  | No Match | No Match | No Match | No Match | Other | No Match |  | No Match |  | 1500000 |  |  |  | 80 | 80 | [7 empty] | Federally-Regulated Commercial & Industrial Equipment | 1997-02-27 |  |  |  | 1998-04-20
Ajax Boiler, Inc. | Ajax | HFG3000W | Steam | Natural Gas | Power | FALSE | TRUE | 3 |  |  |  | No Match | No Match | No Match | No Match | Other | No Match |  | No Match |  | 3000000 |  |  |  | 80 | 80 | [7 empty] | Federally-Regulated Commercial & Industrial Equipment | 1997-02-27 |  |  |  | 1998-04-20
Laars Heating Systems Company | Laars | HH0500EN09*BA | Water | Natural Gas | Induced Draft | FALSE | TRUE | 1 |  |  |  | None | None | Non-Condensing | Two-Stage Modulating | Copper | None |  | No Match |  | 500000 | 405000 | 125000 |  | 82 | 80 |  |  | 5 |  | 82 |  |  | Federally-Regulated Commercial & Industrial Equipment | 2005-11-30 |  |  |  | 2007-11-01
Laars Heating Systems Company | Laars Heating Systems Co. | PH0175CP01KB | Water | LPG | Injection Type | TRUE | FALSE | 1 |  |  |  |  | None | Non-Condensing | Two-Stage Modulating | Copper | Single-Speed |  |  |  | 175000 | 145000 | [9 empty] | 81.6 | 80 | Federally-Regulated Consumer Product | 2012-07-06 |  |  |  | 2013-04-19
Kewanee Boiler Co. | Kewanee | M155KO | Steam | Oil | Power | FALSE | FALSE | 3 |  |  |  | No Match | No Match | No Match | No Match | Other | No Match |  | No Match |  | 1938000 |  |  |  | 82 | [8 empty] | Non Federally-Regulated | 1989-08-15 |  |  |  | 1998-04-20
Water Pik, Inc. | Laars | HH0850I | Steam | LPG | No Match | TRUE | FALSE | 3 |  |  |  | No Match | No Match | No Match | No Match | Copper | No Match |  | No Match |  | 850000 |  | 850000 |  | 81 | 80 |  |  | 350 |  | 81 |  |  | Federally-Regulated Commercial & Industrial Equipment | 2001-05-16 |  |  |  | 2001-05-30
Raypak, Inc. | Raytherm | 400 T | Steam | LPG | No Match | FALSE |  | 3 |  |  |  | No Match | No Match | No Match | No Match | Copper | No Match |  | No Match |  | 372000 |  |  |  | 80 |  |  | 75 |  | 147 |  |  |  | Non Federally-Regulated | 1981-08-26 |  |  |  | 1998-04-20
Bryan Steam Corp. | Bryan | K-400-S-***-G | Steam | Natural Gas | No Match | TRUE | FALSE | 3 |  |  |  | No Match | No Match | No Match | No Match | Other | No Match |  | No Match |  | 4000000 |  |  |  | 80 | 80 |  |  |  |  | 80 |  |  | Non Federally-Regulated | 1992-10-16 |  |  |  | 1996-03-01
Rite Engineering | Rite | 150Y | Both Steam & Water | Natural Gas | No Match | FALSE |  | 3 |  |  |  | No Match | No Match | No Match | No Match | Other | No Match |  | No Match |  | 1500000 |  |  |  | 80 |  |  | 75 |  | 147 |  |  |  | Non Federally-Regulated | 1981-08-26 |  |  |  | 1998-04-20
Rite Engineering | Rite | 700SGO | Both Steam & Water | Oil | Power | FALSE |  | 3 |  |  |  | No Match | No Match | No Match | No Match | Other | No Match |  | No Match |  | 7000000 |  |  |  | 80 | [8 empty] | Non Federally-Regulated | 1981-08-26 |  |  |  | 1998-04-20
Laars Heating Systems Company | Laars | PH1670IN04*1A | Water | Natural Gas | Induced Draft | FALSE | TRUE | 1 |  |  |  | None | None | Non-Condensing | Two-Stage Modulating | Copper | Single-Speed | 0.75 | Standard |  | 1670000 | 1352700 | 417500 |  | 81 | 80 |  |  | 5 |  | 81 |  |  | Federally-Regulated Commercial & Industrial Equipment | 2005-11-30 |  |  |  | 2007-11-01
Teledyne Laars | Teledyne Laars | PW0250CP01KB | Water | LPG | No Match | TRUE | FALSE | 1 |  |  |  | No Match | No Match | No Match | No Match | Other | No Match |  | No Match |  | 250000 | [10 empty] | 81.6 |  | Federally-Regulated Consumer Product | 1998-05-28 |  |  |  | 1998-07-01
Ajax Boiler, Inc. | Ajax | WFC12000 | Water | Combo (Natural Gas & Oil) | Power | FALSE | FALSE | 3 |  |  |  | No Match | No Match | No Match | No Match | Other | No Match |  | No Match |  | 12200000 |  | 4800000 |  | 80 | 80 |  |  |  |  | 80 |  |  | Federally-Regulated Commercial & Industrial Equipment | 1997-01-07 |  |  |  | 1997-02-27
Rite Engineering | Rite | 90SGO | Both Steam & Water | Natural Gas | Power | FALSE | FALSE | 3 |  |  |  | No Match | No Match | No Match | No Match | Other | No Match |  | No Match |  | 900000 |  |  |  | 80 | 75 |  |  |  | 147 |  |  |  | Non Federally-Regulated | 1988-01-22 |  |  |  | 1988-03-17
A.O. Smith Water Products Company | A O Smith Water Products | HW-0399-**5 | Both Steam & Water | LPG | No Match | FALSE | FALSE | 3 |  |  |  | No Match | No Match | No Match | No Match | Copper | No Match |  | No Match |  | 399000 |  |  |  | 75 | 75 |  |  |  | 352 |  |  |  | Non Federally-Regulated | 1988-03-17 |  |  |  | 1998-04-20
Axeman-Anderson Co. | Axeman-Anderson Co. | PVT-210H | Steam | Oil | No Match | TRUE | FALSE | 1 |  |  |  | No Match | No Match | No Match | No Match | Other | No Match |  | No Match |  | 210000 | [10 empty] | 82.6 |  | Federally-Regulated Consumer Product | 2000-06-07 |  |  |  | 2001-04-12
Ajax Boiler, Inc. | Ajax | XFG4250 | Water | Natural Gas | Power | FALSE | FALSE | 3 |  |  |  | No Match | No Match | No Match | No Match | Other | No Match |  | No Match |  | 4250000 |  | 1700000 |  | 80 | 80 |  |  |  |  | 80 |  |  | Federally-Regulated Commercial & Industrial Equipment | 1997-01-07 |  |  |  | 1997-02-27
Rite Engineering | Rite | 180WGO | Both Steam & Water | Oil | Power | FALSE | FALSE | 3 |  |  |  | No Match | No Match | No Match | No Match | Other | No Match |  | No Match |  | 1800000 |  |  |  | 80 | [8 empty] | Non Federally-Regulated | 1988-01-22 |  |  |  | 1988-03-17
Fulton Boiler Works | Fulton | PHW-0500 | Water | Natural Gas | No Match | FALSE | TRUE | 3 |  |  |  | No Match | No Match | No Match | No Match | Other | No Match |  | No Match |  | 500000 |  |  |  | 95 | 80 | [7 empty] | Non Federally-Regulated | 1992-10-27 |  |  |  | 1998-04-20
Teledyne Laars | Laars | VW0775MP20****** | Water | LPG | Power | FALSE | TRUE | 3 |  |  |  | No Match | No Match | No Match | No Match | Copper | No Match |  | No Match |  | 775000 |  |  |  | 83 | 80 |  |  | 5 |  |  |  |  | Federally-Regulated Commercial & Industrial Equipment | 1997-02-27 |  |  |  | 1998-04-20
Dunkirk | Lennox | COWB-4-1.25 | Water | Oil | Power | TRUE | FALSE | 1 |  |  |  | No Match | No Match | No Match | No Match | Cast Iron | No Match |  | No Match |  | 175000 | [10 empty] | 85.9 |  | Federally-Regulated Consumer Product | 1997-02-27 |  |  |  | 1998-04-20
National Combustion Co. | Natco | CO-72 | Both Steam & Water | Oil | Power | FALSE | FALSE | 3 |  |  |  | No Match | No Match | No Match | No Match | Other | No Match |  | No Match |  | 730000 |  |  |  | 75 | [8 empty] | Non Federally-Regulated | 1989-08-15 |  |  |  | 1998-04-20
Burnham Commercial | Burnham | V13R | Water | Oil | Power | TRUE | FALSE | 1 |  |  |  | No Match | No Match | No Match | No Match | Cast Iron | No Match |  | No Match |  | 105000 | [10 empty] | 83.5 |  | Federally-Regulated Consumer Product | 1998-08-27 |  |  |  | 1998-12-21
Peerless Heater Co. | Peerless | 61-08-STDG-S | Steam | Natural Gas | No Match | TRUE | FALSE | 1 |  |  |  | No Match | No Match | No Match | No Match | Cast Iron | No Match |  | No Match |  | 280000 | [10 empty] | 78.3 |  | Federally-Regulated Consumer Product | 1998-08-27 |  |  |  | 1998-12-21
Trianco-Heatmaker | Trianco-Heatmaker | HC240 | Water | Oil | Power | TRUE | FALSE | 1 |  |  |  | No Match | No Match | No Match | No Match | Other | No Match |  | No Match |  | 284000 | [10 empty] | 84.2 |  | Federally-Regulated Consumer Product | 1998-02-06 |  |  |  | 1998-05-28
Ajax Boiler, Inc. | Ajax | SGOXFD-3250 | Steam | Oil | Power | FALSE | FALSE | 3 |  |  |  | No Match | No Match | No Match | No Match | Other | No Match |  | No Match |  | 3250000 |  |  |  | 81 | [5 empty] | 80 |  |  | Non Federally-Regulated | 1992-10-01 |  |  |  | 1996-03-13
Dunkirk | Sears | 229.9653 | Water | LPG | No Match | FALSE | FALSE | 1 |  |  |  | No Match | No Match | No Match | No Match | Cast Iron | No Match |  | No Match |  | 42500 | [10 empty] | 84.4 |  | Federally-Regulated Consumer Product | 1997-02-27 |  |  |  | 1998-04-20
Ajax Boiler, Inc. | Ajax | XFG4750 | Water | Natural Gas | Power | FALSE | FALSE | 3 |  |  |  | No Match | No Match | No Match | No Match | Other | No Match |  | No Match |  | 4750000 |  | 1950000 |  | 80 | 80 |  |  |  |  | 80 |  |  | Federally-Regulated Commercial & Industrial Equipment | 1997-01-07 |  |  |  | 1997-02-27
Slant / Fin Corp. | Galaxy | GG75HES | Water | Natural Gas | No Match | FALSE | FALSE | 1 |  |  |  | No Match | No Match | No Match | No Match | Other | No Match |  | No Match |  | 75000 | [5 empty] | 80 |  |  |  |  | 80 |  | Federally-Regulated Consumer Product | 1992-10-27 |  |  |  | 1998-04-20
WM Technologies | Weil-McLain | WGO-6 | Water | Oil | Power | TRUE | FALSE | 1 |  |  |  | No Match | No Match | No Match | No Match | Cast Iron | No Match |  | No Match |  | 245000 | [10 empty] | 85.3 |  | Federally-Regulated Consumer Product | 1998-08-03 |  |  |  | 1998-08-27
Dunkirk | Carrier | BW5AAH000239ABAA | Water | Oil | Power | TRUE | FALSE | 1 |  |  |  | No Match | No Match | No Match | No Match | Cast Iron | No Match |  | No Match |  | 280000 | [10 empty] | 83.7 |  | Federally-Regulated Consumer Product | 1998-02-06 |  |  |  | 1998-05-28
Peerless Heater Co. | Peerless | 211-7** | Steam | LPG | No Match | FALSE |  | 3 |  |  |  | No Match | No Match | No Match | No Match | Cast Iron | No Match |  | No Match |  | 1230000 |  |  |  | 76.2 |  |  | 75 | 3 | 352 |  |  |  | Non Federally-Regulated | 1983-08-16 |  |  |  | 1998-04-20
Burnham Commercial | Burnham | V-75WM | Water | Oil | Power | TRUE | FALSE | 1 |  |  |  | No Match | No Match | No Match | No Match | Cast Iron | No Match |  | No Match |  | 189000 | [10 empty] | 83.8 |  | Federally-Regulated Consumer Product | 1998-12-21 |  |  |  | 1999-03-04
Rite Engineering | Rite | S40WGO | Both Steam & Water | Natural Gas | Power | FALSE |  | 3 |  |  |  | No Match | No Match | No Match | No Match | Other | No Match |  | No Match |  | 8400000 |  |  |  | 80 |  |  | 75 |  | 147 |  |  |  | Non Federally-Regulated | 1986-06-04 |  |  |  | 1998-04-20
Axeman-Anderson Co. | Axeman-Anderson Co. | 128PGU | Steam | Natural Gas | No Match | TRUE | FALSE | 1 |  |  |  | No Match | No Match | No Match | No Match | Other | No Match |  | No Match |  | 189000 | [10 empty] | 82.4 |  | Federally-Regulated Consumer Product | 1998-07-01 |  |  |  | 1998-08-03
PVI Industries , LLC | PVI | 250 SBHE 300A-TPO | Steam | Oil | No Match | FALSE | FALSE | 3 |  |  |  | No Match | No Match | No Match | No Match | Other | No Match |  | No Match |  | 10000000 |  |  |  | 84 | [8 empty] | Non Federally-Regulated | 1992-10-27 |  |  |  | 1998-04-20
Vaillant Corp. | Vaillant | GA92-180 EIVD | Water | Natural Gas | No Match | FALSE | FALSE | 1 |  |  |  | No Match | No Match | No Match | No Match | Cast Iron | No Match |  | No Match |  | 180000 | [5 empty] | 82.2 |  |  |  |  | 81.2 |  | Federally-Regulated Consumer Product | 1992-10-27 |  |  |  | 1998-04-20
Slant / Fin Corp. | Reliant 100 | 100-A-90ED | Steam | Natural Gas | No Match | FALSE | FALSE | 1 |  |  |  | No Match | No Match | No Match | No Match | Cast Iron | No Match |  | No Match |  | 90000 | [5 empty] | 81.1 |  |  |  |  | 80.3 | 65 | Non Federally-Regulated | 1988-03-17 |  |  |  | 1998-04-20
Hydrotherm, Division of Mestek, Inc. | Hydrotherm | PB-105W | Water | Oil | No Match | TRUE | FALSE | 1 |  |  |  | No Match | No Match | No Match | No Match | Cast Iron | No Match |  | No Match |  | 105000 | [10 empty] | 86.2 |  | Federally-Regulated Consumer Product | 2000-06-07 |  |  |  | 2002-04-02
Edwards Engineering Corp. | Edwards Engineering Corp. | 910PF | Both Steam & Water | Oil | Power | FALSE | FALSE | 1 |  |  |  | No Match | No Match | No Match | No Match | Other | No Match |  | No Match |  | 168000 | [10 empty] | 76.2 |  | Federally-Regulated Consumer Product | 1988-03-16 |  |  |  | 1988-03-17
Lochinvar, LLC. | Hamilton | HVDN1260-CSI | Water | Natural Gas | Power | FALSE | TRUE | 3 |  |  |  | No Match | No Match | No Match | No Match | Copper | No Match |  | No Match |  | 1260000 |  | 1260000 |  | 85 | 80 |  |  |  |  | 85 |  |  | Federally-Regulated Commercial & Industrial Equipment | 1994-02-24 |  |  |  | 2007-12-12
Burnham Commercial | Burnham | V904 | Both Steam & Water | Oil | Power | FALSE | FALSE | 1 |  |  |  |  | None | Non-Condensing | Single-Stage | Cast Iron |  |  |  |  | 588000 | 483000 |  |  | 86 | 83 | [7 empty] | Federally-Regulated Commercial & Industrial Equipment | 2007-12-12 |  |  |  | 2010-03-16
Dunkirk | Payne | 235BAW007262A | Steam | Natural Gas | No Match | FALSE | FALSE | 1 |  |  |  | No Match | No Match | No Match | No Match | Cast Iron | No Match |  | No Match |  | 262500 | [5 empty] | 81.9 |  | 5 |  |  | 81.3 |  | Federally-Regulated Consumer Product | 1992-10-27 |  |  |  | 1998-04-20
Dunkirk | Dunkirk | DPFG-4-115W | Water | Natural Gas | No Match | FALSE | TRUE | 1 |  |  |  | No Match | No Match | No Match | No Match | Cast Iron | No Match |  | No Match |  | 115000 | [10 empty] | 80.2 |  | Federally-Regulated Consumer Product | 1998-08-27 |  |  |  | 1998-12-21
Utica Boilers | Utica Boilers | SF-5125 | Water | Oil | No Match | TRUE | FALSE | 1 |  |  |  | No Match | No Match | No Match | No Match | Cast Iron | No Match |  | No Match |  | 175000 | [10 empty] | 86 |  | Federally-Regulated Consumer Product | 2001-11-01 |  |  |  | 2002-04-02
Parker Boiler Co. | Parker Boiler | WH970R | Water | Natural Gas | No Match | FALSE | FALSE | 3 |  |  |  | No Match | No Match | No Match | No Match | Other | No Match |  | No Match |  | 970000 |  |  |  | 82 | 80 |  |  | 4 |  |  |  |  | Non Federally-Regulated | 1992-10-27 |  |  |  | 1998-04-20
Raypak, Inc. | Raytherm | 404H | Steam | Natural Gas | No Match | FALSE | FALSE | 3 |  |  |  |  | No Match | No Match | No Match | Copper |  |  |  |  | 396000 |  |  |  | 80 | 75 | [7 empty] | Non Federally-Regulated | 1988-03-17 |  |  |  | 1998-04-20
Teledyne Laars | Teledyne Laars | NP 100 | Water | Oil | Power | TRUE | FALSE | 1 |  |  |  | No Match | No Match | No Match | No Match | Other | No Match |  | No Match |  | 140000 | [10 empty] | 83.1 |  | Federally-Regulated Consumer Product | 1999-03-04 |  |  |  | 2000-06-07
Peerless Heater Co. | Peerless | O-72OFDA* | Steam | Oil | Power | FALSE |  | 3 |  |  |  | No Match | No Match | No Match | No Match | Cast Iron | No Match |  | No Match |  | 3080000 |  |  |  | 81.5 | [8 empty] | Non Federally-Regulated | 1983-08-16 |  |  |  | 1998-04-20
Camus Hydronics | Camus Hydronics | DFPW-1201-MS | Water | LPG | Power | FALSE | FALSE | 1 |  |  |  |  | None | Condensing | Step Modulating | Other |  |  |  |  | 1200000 | 1046000 |  |  | 87.2 |  | 87.2 | [6 empty] | Federally-Regulated Commercial & Industrial Equipment | 2014-08-11 |  |  |  | 2014-10-21
Laars Heating Systems Company | Laars | RHHH2000P******* | Water | LPG | Power | FALSE | TRUE | 1 |  |  |  |  | None | Condensing | Step Modulating | Copper | Single-Speed |  | Standard |  | 1990000 | 1779110 | 500000 |  | 89 | 80 | [7 empty] | Federally-Regulated Commercial & Industrial Equipment | 2007-11-01 |  |  |  | 2007-11-20
Dunkirk | Carrier | BW5AAH000181ABAA | Water | Oil | No Match | TRUE | FALSE | 1 |  |  |  | No Match | No Match | No Match | No Match | Cast Iron | No Match |  | No Match |  | 210000 | [10 empty] | 85.1 |  | Federally-Regulated Consumer Product | 2000-06-07 |  |  |  | 2002-04-02
Ajax Boiler, Inc. | Ajax | SGXFD-400 | Steam | Natural Gas | Power | FALSE |  | 3 |  |  |  | No Match | No Match | No Match | No Match | Other | No Match |  | No Match |  | 400000 |  |  |  | 75.5 |  |  | 75 |  | 147 |  |  |  | Non Federally-Regulated | 1981-08-26 |  |  |  | 1998-04-20
Ajax Boiler, Inc. | Ajax | HFG1375W | Steam | Natural Gas | Power | FALSE | TRUE | 3 |  |  |  | No Match | No Match | No Match | No Match | Other | No Match |  | No Match |  | 1375000 |  |  |  | 80 | 80 | [7 empty] | Federally-Regulated Commercial & Industrial Equipment | 1997-02-27 |  |  |  | 1998-04-20
Smith Cast Iron Boilers | Smith Cast Iron Boilers | GB200-S-5-COND | Steam | Natural Gas | No Match | TRUE | FALSE | 1 |  |  |  | No Match | No Match | No Match | No Match | Cast Iron | No Match |  | No Match |  | 165000 | [10 empty] | 80.1 |  | Federally-Regulated Consumer Product | 1997-02-27 |  |  |  | 1998-04-20
Laars Heating Systems Company | Laars | PH1430EP09CBA | Water | LPG | Induced Draft | FALSE | TRUE | 1 |  |  |  | None | None | Non-Condensing | Single-Stage | Copper | Single-Speed | 0.75 | Standard |  | 1430000 | 1158300 | 1430000 |  | 82 | 80 |  |  | 5 |  | 82 |  |  | Federally-Regulated Commercial & Industrial Equipment | 2005-11-30 |  |  |  | 2007-11-01
Burnham Commercial | Burnham | V906 | Both Steam & Water | Natural Gas | Power | FALSE | FALSE | 1 |  |  |  |  | None | Non-Condensing | Single-Stage | Cast Iron |  |  |  |  | 1010000 | 809000 |  |  | 82.4 | 80 | [7 empty] | Federally-Regulated Commercial & Industrial Equipment | 2007-12-12 |  |  |  | 2010-03-16
Lochinvar, LLC. | Lochinvar | CBL0070 | Both Steam & Water | LPG | No Match | FALSE | TRUE | 1 |  |  |  | No Match | No Match | No Match | No Match | Copper | No Match |  | No Match |  | 72000 | [5 empty] | 75 |  |  |  |  | 63 |  | Federally-Regulated Consumer Product | 1997-02-27 |  |  |  | 1998-04-20
Bradford White Corporation | Bradford-White | M2C504T**CX-** | Both Steam & Water | LPG | No Match | TRUE | FALSE | 1 |  |  |  | No Match | No Match | No Match | No Match | Other | No Match |  | No Match |  | 63000 | [5 empty] | 80.7 |  | 132 |  |  | 80 |  | Federally-Regulated Consumer Product | 1997-02-27 |  |  |  | 1998-04-20
Ajax Boiler, Inc. | Ajax | WGOFD-600 | Steam | Oil | Power | FALSE |  | 3 |  |  |  | No Match | No Match | No Match | No Match | Other | No Match |  | No Match |  | 600000 |  |  |  | 75.5 | [8 empty] | Non Federally-Regulated | 1983-08-16 |  |  |  | 1998-04-20
Ajax Boiler, Inc. | Ajax | WGFD-450 | Steam | Natural Gas | Power | FALSE |  | 3 |  |  |  | No Match | No Match | No Match | No Match | Other | No Match |  | No Match |  | 450000 |  |  |  | 75.5 |  |  | 75 |  | 147 |  |  |  | Non Federally-Regulated | 1981-08-26 |  |  |  | 1998-04-20
Hydrotherm, Division of Mestek, Inc. | Multitemp | MR-1000C | Water | LPG | No Match | TRUE | FALSE | 3 |  |  |  | No Match | No Match | No Match | No Match | Cast Iron | No Match |  | No Match |  | 940000 |  |  |  | 82.9 | 80 |  |  | 147 |  |  |  |  | Federally-Regulated Commercial & Industrial Equipment | 1997-02-27 |  |  |  | 1998-04-20
Slant / Fin Corp. | Galaxy | GXH190ED | Water | Natural Gas | No Match | FALSE | FALSE | 1 |  |  |  | No Match | No Match | No Match | No Match | Cast Iron | No Match |  | No Match |  | 189000 | [10 empty] | 81.1 |  | Federally-Regulated Consumer Product | 1992-09-08 |  |  |  | 1992-10-27
Ajax Boiler, Inc. | Ajax | OWGOFD3750 | Steam | Oil | Power | FALSE | TRUE | 3 |  |  |  | No Match | No Match | No Match | No Match | Other | No Match |  | No Match |  | 3750000 |  |  |  | 75.5 | [8 empty] | Non Federally-Regulated | 1988-02-06 |  |  |  | 1992-10-01
Parker Boiler Co. | Parker Boiler | G-3456 | Water | Natural Gas | Power | FALSE | FALSE | 3 |  |  |  | No Match | No Match | No Match | No Match | Other | No Match |  | No Match |  | 3456000 |  |  |  | 80.1 | 80 |  |  | 4 |  |  |  |  | Non Federally-Regulated | 1992-10-27 |  |  |  | 1996-03-13
Thermo-Dynamics Boiler Co. | Thermo-Dynamics Boiler Co. | VTF-510 | Water | Oil | Power | TRUE | FALSE | 1 |  |  |  | No Match | No Match | No Match | No Match | Other | No Match |  | No Match |  | 140000 | [10 empty] | 82.5 |  | Federally-Regulated Consumer Product | 1998-12-21 |  |  |  | 2000-06-07
Ajax Boiler, Inc. | Ajax | OSGXFD5500 | Steam | Natural Gas | Power | FALSE | TRUE | 3 |  |  |  |  | No Match | No Match | No Match | Other |  |  |  |  | 5500000 |  |  |  | 75.5 | 75 | [7 empty] | Non Federally-Regulated | 1988-03-17 |  |  |  | 1998-04-20
Teledyne Laars | Laars | HH0600EN09*BA | Water | Natural Gas | No Match | FALSE | TRUE | 3 |  |  |  | No Match | No Match | No Match | No Match | Copper | No Match |  | No Match |  | 600000 |  |  |  | 82 | 80 |  |  | 5 |  |  |  |  | Federally-Regulated Commercial & Industrial Equipment | 1997-02-27 |  |  |  | 1998-04-20
Lochinvar, LLC. | Lochinvar | RBL075(PM)-F1 | Water | LPG | No Match | TRUE | FALSE | 1 |  |  |  | No Match | No Match | No Match | No Match | Other | No Match |  | No Match |  | 75000 | [10 empty] | 80.3 |  | Federally-Regulated Consumer Product | 1998-05-28 |  |  |  | 1998-07-01
Viessmann Manufacturing Co., Inc. | Viessmann Manufacturing | Vitogas 50, ECV-80 | Water | Combo (Natural Gas & Oil) | No Match | FALSE | FALSE | 1 |  |  |  | No Match | No Match | No Match | No Match | Cast Iron | No Match |  | No Match |  | 80000 | [10 empty] | 83.1 |  | Federally-Regulated Consumer Product | 2002-06-04 |  |  |  | 2003-05-23
Raypak, Inc. | Raypak | H7-1505 | Water | Natural Gas | Induced Draft | FALSE | FALSE | 1 |  |  |  |  | None | Condensing | Step Modulating | Copper |  |  |  |  | 1500000 | 1440000 |  |  |  |  | 96 | [6 empty] | Federally-Regulated Commercial & Industrial Equipment | 2014-09-05 |  |  |  | 2015-04-16
Trianco-Heatmaker | Trianco-Heatmaker | HC100 | Water | Oil | Power | TRUE | FALSE | 1 |  |  |  | No Match | No Match | No Match | No Match | Other | No Match |  | No Match |  | 119000 | [10 empty] | 84.2 |  | Federally-Regulated Consumer Product | 1998-08-27 |  |  |  | 1998-12-21
Slant / Fin Corp. | Slant / Fin | GG-200HEDS | Water | Natural Gas | No Match | FALSE | FALSE | 1 |  |  |  | No Match | No Match | No Match | No Match | Cast Iron | No Match |  | No Match |  | 200000 | [10 empty] | 83.1 |  | Federally-Regulated Consumer Product | 1997-02-27 |  |  |  | 1998-04-20
A.O. Smith Water Products Company | A O Smith Water Products | HW-0160P-**0 | Steam | Natural Gas | No Match | TRUE | FALSE | 1 |  |  |  | No Match | No Match | No Match | No Match | Copper | No Match |  | No Match |  | 160000 | [7 empty] | 146 | 147 |  | 63.4 | 63 | Federally-Regulated Consumer Product | 1988-02-06 |  |  |  | 1992-01-13
Peerless Heater Co. | Peerless | EC/ECT-03-075S | Steam | Oil | Power | TRUE | FALSE | 1 |  |  |  | No Match | No Match | No Match | No Match | Cast Iron | No Match |  | No Match |  | 105000 | [10 empty] | 85.4 |  | Federally-Regulated Consumer Product | 1998-08-03 |  |  |  | 1998-08-27
H. B. Smith Co. | H. B. Smith | G210B-S-4 | Steam | Natural Gas | No Match | FALSE | FALSE | 1 |  |  |  | No Match | No Match | No Match | No Match | Cast Iron | No Match |  | No Match |  | 112500 | [10 empty] | 80.4 |  | Federally-Regulated Consumer Product | 1992-10-27 |  |  |  | 1998-04-20
Crown Boiler Co. | Crown | C247-2600-S | Steam | Natural Gas | No Match | FALSE | FALSE | 3 |  |  |  | No Match | No Match | No Match | No Match | Cast Iron | No Match |  | No Match |  | 2600000 |  |  |  | 80 | 80 | [7 empty] | Non Federally-Regulated | 1992-10-27 |  |  |  | 1996-03-06
Cleaver-Brooks | Cleaver-Brooks | M4*-700-3500-***** | Steam | Natural Gas | Power | FALSE | FALSE | 3 |  |  |  | No Match | No Match | No Match | No Match | Other | No Match |  | No Match |  | 3500000 |  |  |  | 80 | 80 |  |  | 25 |  | 80 |  |  | Non Federally-Regulated | 1992-10-14 |  |  |  | 1996-03-06
Bryan Steam Corp. | Bryan | F(A)-150-W | Both Steam & Water | LPG | No Match | FALSE | FALSE | 1 |  |  |  | No Match | No Match | No Match | No Match | Other | No Match |  | No Match |  | 150000 | [5 empty] | 75 | [6 empty] | Non Federally-Regulated | 1988-03-17 |  |  |  | 1998-04-20
Dunkirk | Lennox | COWB-5-1.20* | Water | Oil | Power | TRUE | FALSE | 1 |  |  |  | No Match | No Match | No Match | No Match | Cast Iron | No Match |  | No Match |  | 168000 | [10 empty] | 86.1 |  | Federally-Regulated Consumer Product | 1999-05-10 |  |  |  | 2000-06-07
Cleaver-Brooks | Cleaver-Brooks | M4*-700-2000-***** | Steam | Natural Gas | Power | FALSE | FALSE | 3 |  |  |  |  | No Match | No Match | No Match | Other |  |  |  |  | 2000000 |  |  |  | 80 | 75 |  |  | 25 | 147 |  |  |  | Non Federally-Regulated | 1989-12-20 |  |  |  | 1990-07-02
Ajax Boiler, Inc. | Ajax | OSGAXFD6500 | Steam | Natural Gas | Power | FALSE | TRUE | 3 |  |  |  |  | No Match | No Match | No Match | Other |  |  |  |  | 6500000 |  |  |  | 75.5 | 75 | [7 empty] | Non Federally-Regulated | 1988-03-17 |  |  |  | 1998-04-20
Burnham Commercial | Burnham | V-16A | Water | Oil | Power | TRUE | FALSE | 1 |  |  |  | No Match | No Match | No Match | No Match | Cast Iron | No Match |  | No Match |  | 231000 | [10 empty] | 83.2 |  | Federally-Regulated Consumer Product | 1997-02-27 |  |  |  | 1998-04-20
Ajax Boiler, Inc. | Ajax | SFG60 | Steam | Natural Gas | Power | FALSE | FALSE | 3 |  |  |  | No Match | No Match | No Match | No Match | Other | No Match |  | No Match |  | 2500000 |  | 1000000 |  | 80 | 80 |  |  |  |  | 80 |  |  | Federally-Regulated Commercial & Industrial Equipment | 1997-01-07 |  |  |  | 1997-02-27
Burnham Commercial | Burnham | IN4(S/L)(N/P)C- | Steam | Combo (Natural Gas & Oil) | No Match | TRUE | FALSE | 1 |  |  |  | No Match | No Match | No Match | No Match | Cast Iron | No Match |  | No Match |  | 105000 | [10 empty] | 80 | 75 | Federally-Regulated Consumer Product | 2003-05-23 |  |  |  | 2007-11-14
Thermocorp Inc. | Thermo-Dynamics Co. | CWL-100 | Steam | Oil | Power | FALSE | FALSE | 1 |  |  |  | No Match | No Match | No Match | No Match | Other | No Match |  | No Match |  | 140000 | [5 empty] | 84.2 |  |  |  |  | 83.2 |  | Non Federally-Regulated | 1988-03-17 |  |  |  | 1998-04-20
Ajax Boiler, Inc. | Ajax | XFC11000 | Water | Combo (Natural Gas & Oil) | Power | FALSE | FALSE | 3 |  |  |  | No Match | No Match | No Match | No Match | Other | No Match |  | No Match |  | 11000000 |  | 4400000 |  | 80 | 80 |  |  |  |  | 80 |  |  | Federally-Regulated Commercial & Industrial Equipment | 1997-01-07 |  |  |  | 1997-02-27
ECR International, Ltd. | ECR International, Ltd. | UBSSC-299 | Water | Natural Gas | Pressure | FALSE | FALSE | 1 |  |  |  |  | None | Condensing | Step Modulating | Other | Single-Speed |  |  |  | 299000 | 273000 | [9 empty] | 94 | 80 | Federally-Regulated Consumer Product | 2013-11-14 |  |  |  | 2014-05-05
WM Technologies | Weil-McLain | 776-W/S | Steam | Natural Gas | Power | FALSE | FALSE | 3 |  |  |  | No Match | No Match | No Match | No Match | Cast Iron | No Match |  | No Match |  | 613000 |  |  |  | 80 | 75 |  |  | 147 | 147 |  |  |  | Non Federally-Regulated | 1988-02-06 |  |  |  | 1988-03-17
Dunkirk | Dunkirk | XEB-4 | Water | Natural Gas | Power | FALSE | FALSE | 1 |  |  |  | No Match | No Match | No Match | No Match | Cast Iron | No Match |  | No Match |  | 112500 | [10 empty] | 83 |  | Federally-Regulated Consumer Product | 2000-06-07 |  |  |  | 2001-11-01
Hydrotherm, Division of Mestek, Inc. | Multitemp | VGAM-2400BSP | Steam | LPG | No Match | FALSE | FALSE | 3 |  |  |  | No Match | No Match | No Match | No Match | Cast Iron | No Match |  | No Match |  | 2160000 |  |  |  | 80 | 80 | [7 empty] | Federally-Regulated Commercial & Industrial Equipment | 1997-02-27 |  |  |  | 1998-04-20
Rite Engineering | Rite | 200SY | Both Steam & Water | Natural Gas | No Match | FALSE | FALSE | 3 |  |  |  | No Match | No Match | No Match | No Match | Other | No Match |  | No Match |  | 2000000 |  |  |  | 80 | 75 |  |  |  | 147 |  |  |  | Non Federally-Regulated | 1988-03-17 |  |  |  | 1992-10-14
Viessmann Manufacturing Co., Inc. | Viessmann Manufacturing | AR185VD | Steam | Natural Gas | No Match | FALSE | FALSE | 1 |  |  |  | No Match | No Match | No Match | No Match | Cast Iron | No Match |  | No Match |  | 185000 | [7 empty] | 2 |  |  | 85 | 68 | Federally-Regulated Consumer Product | 1991-05-23 |  |  |  | 1992-10-27
A.O. Smith Water Products Company | A O Smith Water Products | LW-500-*** | Water | Natural Gas | Power | FALSE | FALSE | 3 |  |  |  | No Match | No Match | No Match | No Match | Copper | No Match |  | No Match |  | 500000 |  |  |  | 90 | 80 | [7 empty] | Federally-Regulated Commercial & Industrial Equipment | 1997-02-27 |  |  |  | 1998-04-20
U.S. Boiler Co. | U.S. Boiler Co. | ES24A | Water | Natural Gas | Injection Type | FALSE | FALSE | 1 |  |  |  |  | Stack Damper | Non-Condensing | Single-Stage | Cast Iron | Multiple-Speed |  |  |  | 105000 | 89000 | [9 empty] | 85 | 80 | Federally-Regulated Consumer Product | 2011-12-30 |  |  |  | 2013-04-19
Aerco International | Aerco International | MLX909 | Water | LPG | Pressure | FALSE | FALSE | 1 |  |  |  | None | None | Condensing | Step Modulating | Other |  |  |  |  | 909000 | 835000 | 45000000 | 44100000 | 92 | 80 | 92 | [6 empty] | Federally-Regulated Commercial & Industrial Equipment | 2009-08-17 |  |  |  | 2015-04-20
Slant / Fin Corp. | Galaxy | GXH105DPZ | Steam | Natural Gas | No Match | TRUE | FALSE | 1 |  |  |  | No Match | No Match | No Match | No Match | Cast Iron | No Match |  | No Match |  | 105000 | [7 empty] | 103 |  |  | 80 |  | Federally-Regulated Consumer Product | 1992-09-08 |  |  |  | 1995-02-02
Ajax Boiler, Inc. | Ajax | OWOFD9000 | Steam | Oil | Power | FALSE | TRUE | 3 |  |  |  | No Match | No Match | No Match | No Match | Other | No Match |  | No Match |  | 9000000 |  |  |  | 75.5 | [8 empty] | Non Federally-Regulated | 1988-03-17 |  |  |  | 1998-04-20
Ajax Boiler, Inc. | Ajax | WNG1375 | Water | Natural Gas | No Match | FALSE | FALSE | 3 |  |  |  | No Match | No Match | No Match | No Match | Other | No Match |  | No Match |  | 1375000 |  | 687500 |  | 80 | 80 |  |  |  |  | 80 |  |  | Federally-Regulated Commercial & Industrial Equipment | 1997-01-07 |  |  |  | 1997-02-27
Cleaver-Brooks | Cleaver-Brooks | M4*-700-4000-***** | Steam | Natural Gas | Power | FALSE | FALSE | 3 |  |  |  | No Match | No Match | No Match | No Match | Other | No Match |  | No Match |  | 4000000 |  |  |  | 80 | 80 |  |  | 25 |  | 80 |  |  | Non Federally-Regulated | 1992-10-14 |  |  |  | 1996-03-06
Lochinvar, LLC. | Lochinvar | PFN0500 | Both Steam & Water | Natural Gas | Power | FALSE | TRUE | 3 |  |  |  | No Match | No Match | No Match | No Match | Copper | No Match |  | No Match |  | 500000 |  |  |  | 88 | 80 | [5 empty] | 83 |  | Non Federally-Regulated | 1992-10-27 |  |  |  | 1998-04-20
Viessmann Manufacturing Co., Inc. | Viessmann Manufacturing | VBC-63 | Water | LPG | Power | FALSE | FALSE | 1 |  |  |  | No Match | No Match | No Match | No Match | Other | No Match |  | No Match |  | 299900 | [10 empty] | 84.9 |  | Federally-Regulated Consumer Product | 2000-06-07 |  |  |  | 2001-07-19
Ajax Boiler, Inc. | Ajax | OWGFD4750 | Steam | Natural Gas | Power | FALSE | TRUE | 3 |  |  |  |  | No Match | No Match | No Match | Other |  |  |  |  | 4750000 |  |  |  | 75.5 | 75 | [7 empty] | Non Federally-Regulated | 1988-03-17 |  |  |  | 1998-04-20
Dunkirk | Carrier | BW1AAP000245AAAA | Water | LPG | No Match | TRUE | FALSE | 1 |  |  |  | No Match | No Match | No Match | No Match | Cast Iron | No Match |  | No Match |  | 245000 | [10 empty] | 80 |  | Federally-Regulated Consumer Product | 1998-08-03 |  |  |  | 1998-08-27
Viessmann Manufacturing Co., Inc. | Viessmann Manufacturing | VBC-22* | Water | Oil | No Match | FALSE | FALSE | 1 |  |  |  | No Match | No Match | No Match | No Match | Other | No Match |  | No Match |  | 116000 | [10 empty] | 87.2 |  | Federally-Regulated Consumer Product | 2000-06-07 |  |  |  | 2001-07-19
Ajax Boiler, Inc. | Ajax | WFC450 | Water | Combo (Natural Gas & Oil) | Power | FALSE | FALSE | 3 |  |  |  | No Match | No Match | No Match | No Match | Other | No Match |  | No Match |  | 450000 |  | 325000 |  | 80 | 80 |  |  |  |  | 80 |  |  | Federally-Regulated Commercial & Industrial Equipment | 1997-01-07 |  |  |  | 1997-02-27
WM Technologies | Weil-McLain | HE-3 | Steam | Natural Gas | Power | FALSE |  | 1 |  |  |  | No Match | No Match | No Match | No Match | Cast Iron | No Match |  | No Match |  | 67000 | [5 empty] | 81.7 |  | 10 | 147 |  | 82.4 |  | Non Federally-Regulated | 1984-11-27 |  |  |  | 1998-04-20
New Yorker Steel Boiler | New Yorker | FD-504 | Both Steam & Water | Oil | Power | FALSE | FALSE | 3 |  |  |  | No Match | No Match | No Match | No Match | Other | No Match |  | No Match |  | 700000 |  |  |  | 80 | [8 empty] | Non Federally-Regulated | 1988-03-17 |  |  |  | 1998-04-20
Hydrotherm, Division of Mestek, Inc. | Hydrotherm | MOP1925 | Water | Natural Gas | Power | TRUE | FALSE | 3 |  |  |  | No Match | No Match | No Match | No Match | Cast Iron | No Match |  | No Match |  | 1925000 |  |  |  | 81.3 | 80 |  |  | 147 |  |  | 80.3 |  | Federally-Regulated Commercial & Industrial Equipment | 1997-02-27 |  |  |  | 1998-04-20
Ajax Boiler, Inc. | Ajax | WOXFD-1050 | Steam | Oil | Power | FALSE | FALSE | 3 |  |  |  | No Match | No Match | No Match | No Match | Other | No Match |  | No Match |  | 1050000 |  |  |  | 75.5 | [8 empty] | Non Federally-Regulated | 1988-03-17 |  |  |  | 1992-10-01
WM Technologies | Weil-McLain | *-WGO-4 | Water | Oil | Power | TRUE | FALSE | 1 |  |  |  | No Match | No Match | No Match | No Match | Cast Iron | No Match |  | No Match |  | 168000 | [10 empty] | 85 |  | Federally-Regulated Consumer Product | 1999-05-10 |  |  |  | 2000-06-07
Dunkirk | Dunkirk | DPFO-3T-1.10 | Water | Oil | Power | TRUE | FALSE | 1 |  |  |  | No Match | No Match | No Match | No Match | Cast Iron | No Match |  | No Match |  | 154000 | [10 empty] | 82.9 |  | Federally-Regulated Consumer Product | 1998-08-27 |  |  |  | 1998-12-21
Teledyne Laars | Laars | HH1670I | Steam | LPG | No Match | TRUE | FALSE | 3 |  |  |  | No Match | No Match | No Match | No Match | Copper | No Match |  | No Match |  | 1670000 |  | 1670000 |  | 81 | 75 |  |  | 350 | 352 | 81 |  |  | Non Federally-Regulated | 1988-02-06 |  |  |  | 2001-05-16
RBI Water Heaters | 8900 Series | WH1580E***** | Both Steam & Water | Natural Gas | No Match | FALSE | FALSE | 3 |  |  |  | No Match | No Match | No Match | No Match | Copper | No Match |  | No Match |  | 1580000 |  |  |  | 82 | 80 | [7 empty] | Federally-Regulated Commercial & Industrial Equipment | 1997-02-27 |  |  |  | 1998-04-20
Burnham Commercial | Burnham | HF-122 | Water | Oil | Power | TRUE | FALSE | 1 |  |  |  | No Match | No Match | No Match | No Match | Other | No Match |  | No Match |  | 154000 | [10 empty] | 83.2 |  | Federally-Regulated Consumer Product | 1998-05-28 |  |  |  | 1998-07-01
Teledyne Laars | Laars | NJ1466 | Steam | Natural Gas | No Match | FALSE |  | 3 |  |  |  | No Match | No Match | No Match | No Match | Copper | No Match |  | No Match |  | 1466000 |  |  |  | 75 |  |  | 75 | 5 | 147 |  |  |  | Non Federally-Regulated | 1983-08-16 |  |  |  | 1998-04-20
Dunkirk | Sears | 229.9443 | Water | Oil | Power | TRUE | FALSE | 1 |  |  |  | No Match | No Match | No Match | No Match | Cast Iron | No Match |  | No Match |  | 280000 | [10 empty] | 83.7 |  | Federally-Regulated Consumer Product | 1998-12-21 |  |  |  | 2000-06-07
Lochinvar, LLC. | Precision Parts Corp. | PWBL1100 | Both Steam & Water | LPG | No Match | FALSE | FALSE | 3 |  |  |  | No Match | No Match | No Match | No Match | Copper | No Match |  | No Match |  | 984192 |  |  |  | 75 | 80 | [7 empty] | Federally-Regulated Commercial & Industrial Equipment | 1997-02-27 |  |  |  | 1998-04-20
Bryan Steam Corp. | Bryan | 52G-W-G | Both Steam & Water | LPG | No Match | FALSE | FALSE | 3 |  |  |  | No Match | No Match | No Match | No Match | Other | No Match |  | No Match |  | 3000000 |  |  |  | 75 | 75 |  |  |  | 352 |  |  |  | Non Federally-Regulated | 1988-03-17 |  |  |  | 1998-04-20
Laars Heating Systems Company | Laars | VW0850IP09*BA | Water | LPG | Induced Draft | FALSE | TRUE | 1 |  |  |  | None | None | Non-Condensing | Step Modulating | Copper | None |  | No Match |  | 850000 | 688500 | 212850 |  | 82 | 80 |  |  | 5 |  | 82 |  |  | Federally-Regulated Commercial & Industrial Equipment | 2005-11-30 |  |  |  | 2007-11-01
PB Heat, LLC | PB Heat, LLC | GM-05-STDG | Water | Natural Gas | Injection Type | TRUE | FALSE | 1 |  |  |  | Draft Hood | Stack Damper | Non-Condensing | Single-Stage | Cast Iron | Single-Speed |  | Standard |  | 228000 | 187000 | [9 empty] | 81 | 80 | Federally-Regulated Consumer Product | 2012-07-06 |  |  |  | 2012-11-16
Ajax Boiler, Inc. | Ajax | SOXFD-8500 | Steam | Oil | Power | FALSE |  | 3 |  |  |  | No Match | No Match | No Match | No Match | Other | No Match |  | No Match |  | 8500000 |  |  |  | 75.5 | [8 empty] | Non Federally-Regulated | 1981-08-26 |  |  |  | 1998-04-20
Burnham Commercial | Burnham | IN5I | Steam | Natural Gas | No Match | FALSE | FALSE | 1 |  |  |  | No Match | No Match | No Match | No Match | Cast Iron | No Match |  | No Match |  | 140000 | [10 empty] | 82 |  | Federally-Regulated Consumer Product | 1997-02-27 |  |  |  | 1998-02-06
Slant / Fin Corp. | Reliant 100 | 100-A-60D | Steam | Natural Gas | No Match | TRUE | FALSE | 1 |  |  |  | No Match | No Match | No Match | No Match | Cast Iron | No Match |  | No Match |  | 60000 | [5 empty] | 81.7 |  | 147 | 147 |  | 77.1 | 63 | Non Federally-Regulated | 1988-03-17 |  |  |  | 1998-04-20
Peerless Heater Co. | Peerless | G-713FDA-W | Water | Natural Gas | Power | FALSE | FALSE | 3 |  |  |  | No Match | No Match | No Match | No Match | Cast Iron | No Match |  | No Match |  | 2048000 |  |  |  | 80.7 | 80 | [7 empty] | Non Federally-Regulated | 1992-10-27 |  |  |  | 1998-04-20
Dunkirk | Lennox | CVWB-4D | Water | Natural Gas | No Match | TRUE | FALSE | 1 |  |  |  | No Match | No Match | No Match | No Match | Cast Iron | No Match |  | No Match |  | 105000 | [10 empty] | 80.4 |  | Federally-Regulated Consumer Product | 1997-02-27 |  |  |  | 1998-04-20
Ajax Boiler, Inc. | Ajax | WGX-WGXB-300-D | Steam | Natural Gas | No Match | FALSE | FALSE | 3 |  |  |  | No Match | No Match | No Match | No Match | Other | No Match |  | No Match |  | 300000 |  |  |  | 80 | 80 |  |  |  |  | 80 |  |  | Non Federally-Regulated | 1992-10-01 |  |  |  | 1996-02-29
Ajax Boiler, Inc. | Ajax | SOXFD-250 | Steam | Oil | Power | FALSE |  | 1 |  |  |  | No Match | No Match | No Match | No Match | Other | No Match |  | No Match |  | 250000 | [5 empty] | 75.5 | [6 empty] | Non Federally-Regulated | 1981-08-26 |  |  |  | 1998-04-20
Bryan Steam Corp. | Bryan | 525-S-FDG | Both Steam & Water | Natural Gas | Power | FALSE |  | 3 |  |  |  | No Match | No Match | No Match | No Match | Other | No Match |  | No Match |  | 2750000 |  |  |  | 75 |  |  | 75 |  | 147 |  |  |  | Non Federally-Regulated | 1981-08-26 |  |  |  | 1998-04-20
Bryan Steam Corp. | Bryan | 416-W-FDO | Both Steam & Water | Oil | Power | FALSE | FALSE | 3 |  |  |  | No Match | No Match | No Match | No Match | Other | No Match |  | No Match |  | 1200000 |  |  |  | 78 | [8 empty] | Non Federally-Regulated | 1988-03-17 |  |  |  | 1998-04-20
Lochinvar, LLC. | Lochinvar Corp. | KBL151 | Water | LPG | Power | FALSE | FALSE | 1 |  |  | TRUE | None | None | Condensing | Step Modulating | Other |  |  |  |  | 150000 | 139000 | [9 empty] | 95 | 80 | Federally-Regulated Consumer Product | 2013-04-19 |  |  |  | 2014-10-23
U.S. Boiler Co. | U.S. Boiler Co. | GW09 | Water | Natural Gas | Injection Type | FALSE | FALSE | 1 |  |  |  |  | Stack Damper | Non-Condensing | Single-Stage | Cast Iron | Single-Speed |  |  |  | 266000 | 218000 | [9 empty] | 82 | 80 | Federally-Regulated Consumer Product | 2014-08-08 |  |  |  | 2014-10-23
Raypak, Inc. | Raypak | H9-1799B* | Water | Natural Gas | Induced Draft | FALSE | TRUE | 1 |  |  |  |  | None | Non-Condensing | Step Modulating | Copper |  |  |  |  | 1800000 | 1512000 |  |  |  |  | 84 | [6 empty] | Federally-Regulated Commercial & Industrial Equipment | 2014-09-05 |  |  |  | 2014-10-21
Dunkirk | Broich | 235BAW002070A | Steam | Natural Gas | No Match | FALSE | FALSE | 1 |  |  |  | No Match | No Match | No Match | No Match | Cast Iron | No Match |  | No Match |  | 70000 | [7 empty] | 5 |  |  | 80.1 | 68 | Federally-Regulated Consumer Product | 1991-05-15 |  |  |  | 1992-10-27
Rite Engineering | Rite | 1050SG | Both Steam & Water | Natural Gas | Power | FALSE | FALSE | 3 |  |  |  |  | No Match | No Match | No Match | Other |  |  |  |  | 10500000 |  |  |  | 80 | 75 | [7 empty] | Non Federally-Regulated | 1988-03-17 |  |  |  | 1992-10-14
Raypak, Inc. | Raypak | H3-0399B | Water | Natural Gas | Induced Draft | FALSE | FALSE | 1 |  |  |  |  | None | Non-Condensing | Two-Stage Modulating | Copper |  |  |  |  | 399000 | 335000 |  |  |  |  | 84 | [6 empty] | Federally-Regulated Commercial & Industrial Equipment | 2014-09-05 |  |  |  | 2015-04-16
NY Boiler, LLC dba New Yorker Boiler | New Yorker | FR-173 | Water | Oil | Power | TRUE | FALSE | 1 |  |  |  | No Match | No Match | No Match | No Match | Other | No Match |  | No Match |  | 210000 | [10 empty] | 83 |  | Federally-Regulated Consumer Product | 1998-12-21 |  |  |  | 1999-03-04
Ajax Boiler, Inc. | Ajax | SGOXFD-4750 | Steam | Natural Gas | Power | FALSE | FALSE | 3 |  |  |  | No Match | No Match | No Match | No Match | Other | No Match |  | No Match |  | 4750000 |  |  |  | 75.5 | 75 |  |  |  | 147 |  |  |  | Non Federally-Regulated | 1988-01-22 |  |  |  | 1988-03-17
U.S. Boiler Co. | U.S. Boiler Co. | 207C | Water | LPG | Induced Draft | TRUE | FALSE | 1 |  |  |  |  | Stack Damper | Non-Condensing | Single-Stage | Cast Iron | Single-Speed |  |  |  | 198000 | 163000 | [9 empty] | 80.4 | 80 | Federally-Regulated Consumer Product | 2012-06-11 |  |  |  | 2012-11-16
Teledyne Laars | Laars | HH1200EP16CBA | Water | LPG | No Match | TRUE | TRUE | 3 |  |  |  | No Match | No Match | No Match | No Match | Copper | No Match |  | No Match |  | 1200000 |  | 1200000 |  | 82 | 80 |  |  | 350 |  | 82 |  |  | Non Federally-Regulated | 1992-08-27 |  |  |  | 2001-05-16
Laars Heating Systems Company | Laars | HH1200EN09CBA | Water | Natural Gas | Induced Draft | FALSE | TRUE | 1 |  |  |  | None | None | Non-Condensing | Single-Stage | Copper | None |  | No Match |  | 1200000 | 972000 | 1200000 |  | 82 | 80 |  |  | 5 |  | 82 |  |  | Federally-Regulated Commercial & Industrial Equipment | 2005-11-30 |  |  |  | 2007-11-01
Thermo-Dynamics Boiler Co. | Thermo-Dynamics Boiler Co. | VTF-901 | Steam | Oil | Power | FALSE | FALSE | 1 |  |  |  | No Match | No Match | No Match | No Match | Other | No Match |  | No Match |  | 245000 | [10 empty] | 82.8 |  | Federally-Regulated Consumer Product | 1988-02-06 |  |  |  | 1995-02-02
Ajax Boiler, Inc. | Ajax | WEC-8500 | Water | Combo (Natural Gas & Oil) | Power | FALSE | FALSE | 3 |  |  |  | No Match | No Match | No Match | No Match | Other | No Match |  | No Match |  | 8075000 |  |  |  | 85 | 80 | [7 empty] | Non Federally-Regulated | 1992-10-27 |  |  |  | 1998-04-20
Ajax Boiler, Inc. | Ajax | WFC3750W | Water | Combo (Natural Gas & Oil) | Power | FALSE | TRUE | 3 |  |  |  | No Match | No Match | No Match | No Match | Other | No Match |  | No Match |  | 3750000 |  | 1500000 |  | 80 | 80 |  |  |  |  | 80 |  |  | Federally-Regulated Commercial & Industrial Equipment | 1997-01-07 |  |  |  | 2009-03-12
Teledyne Laars | Laars | HH0850IN04*1A | Water | Natural Gas | No Match | FALSE | FALSE | 3 |  |  |  | No Match | No Match | No Match | No Match | Copper | No Match |  | No Match |  | 850000 |  | 212850 |  | 81 | 80 |  |  | 5 |  | 81 |  |  | Federally-Regulated Commercial & Industrial Equipment | 1996-09-19 |  |  |  | 1997-02-27
Thermo-Dynamics Boiler Co. | Thermo-Dynamics Boiler Co. | NYV-110 | Water | Oil | No Match | TRUE | FALSE | 1 |  |  |  | No Match | No Match | No Match | No Match | Other | No Match |  | No Match |  | 154000 | [10 empty] | 86.3 |  | Federally-Regulated Consumer Product | 2000-06-07 |  |  |  | 2002-04-02
Dunkirk | Ultimate Engineering / Division of Dunkirk | PFG9-240W | Water | Natural Gas | No Match | FALSE | TRUE | 1 |  |  |  | No Match | No Match | No Match | No Match | Cast Iron | No Match |  | No Match |  | 240000 | [10 empty] | 80.4 |  | Federally-Regulated Consumer Product | 1998-12-21 |  |  |  | 2000-06-07
WM Technologies | Weil-McLain | VHE-4 | Steam | LPG | Power | FALSE | FALSE | 1 |  |  |  | No Match | No Match | No Match | No Match | Other | No Match |  | No Match |  | 100000 | [5 empty] | 87.4 |  | 10 | 293 |  | 87.1 | 65 | Non Federally-Regulated | 1988-03-17 |  |  |  | 1998-04-20
NY Boiler, LLC dba New Yorker Boiler | New Yorker | CGS-70AI | Steam | Natural Gas | No Match | FALSE | FALSE | 1 |  |  |  | No Match | No Match | No Match | No Match | Cast Iron | No Match |  | No Match |  | 210000 | [10 empty] | 81.5 |  | Federally-Regulated Consumer Product | 1998-02-24 |  |  |  | 1998-03-31
Smith Cast Iron Boilers | Smith Cast Iron Boilers | 8-S-3L | Steam | Oil | Power | TRUE | FALSE | 1 |  |  |  | No Match | No Match | No Match | No Match | Cast Iron | No Match |  | No Match |  | 105000 | [10 empty] | 85.6 |  | Federally-Regulated Consumer Product | 1998-02-06 |  |  |  | 1998-05-28
Peerless Heater Co. | Peerless | WBV-04-150W | Water | Oil | No Match | TRUE | FALSE | 1 |  |  |  | No Match | No Match | No Match | No Match | Cast Iron | No Match |  | No Match |  | 210000 | [10 empty] | 82.8 |  | Federally-Regulated Consumer Product | 2000-06-07 |  |  |  | 2002-04-02
PB Heat, LLC | PB Heat, LLC | 63-06-SPRK-W | Water | Natural Gas | Injection Type | FALSE | FALSE | 1 |  |  |  | Draft Diverter | Stack Damper | Non-Condensing | Single-Stage | Cast Iron | Single-Speed |  | Standard |  | 287500 | 241000 | [9 empty] | 83.2 | 80 | Federally-Regulated Consumer Product | 2011-06-20 |  |  |  | 2012-07-06
Crown Boiler Co. | Crown | JSE241E | Steam | Natural Gas | No Match | FALSE | FALSE | 1 |  |  |  | No Match | No Match | No Match | No Match | Cast Iron | No Match |  | No Match |  | 241000 | [10 empty] | 81.5 |  | Federally-Regulated Consumer Product | 2001-04-12 |  |  |  | 2001-11-01
PVI Industries , LLC | PVI | 60 SBHE 100A-TPGO | Steam | Combo (Natural Gas & Oil) | No Match | FALSE | FALSE | 3 |  |  |  | No Match | No Match | No Match | No Match | Other | No Match |  | No Match |  | 2400000 |  |  |  | 84 | 80 |  |  |  | 147 | 85 |  |  | Non Federally-Regulated | 1992-09-28 |  |  |  | 1992-10-27
Peerless Heater Co. | Peerless | 211A-15I | Steam | Natural Gas | No Match | FALSE | FALSE | 3 |  |  |  |  | No Match | No Match | No Match | Cast Iron |  |  |  |  | 2940000 |  |  |  | 79 | 75 |  |  | 6 | 147 |  |  |  | Non Federally-Regulated | 1988-03-17 |  |  |  | 1990-06-25
Dunkirk | Payne | 235AAW002112A | Steam | Natural Gas | No Match | FALSE | FALSE | 1 |  |  |  | No Match | No Match | No Match | No Match | Cast Iron | No Match |  | No Match |  | 112500 | [5 empty] | 80 |  | 5 | 10 |  | 80.1 | 65 | Non Federally-Regulated | 1989-08-15 |  |  |  | 1998-04-20
Viessmann Manufacturing Co., Inc. | Viessmann Manufacturing | VB2-50* | Water | Natural Gas | Power | FALSE | FALSE | 1 |  |  |  | No Match | No Match | No Match | No Match | Other | No Match |  | No Match |  | 238000 | [10 empty] | 83.9 |  | Federally-Regulated Consumer Product | 2001-03-01 |  |  |  | 2002-06-04
PVI Industries , LLC | Steam Boiler | 20SBHE70A-TP | Steam | LPG | Power | FALSE |  | 3 |  |  |  | No Match | No Match | No Match | No Match | Other | No Match |  | No Match |  | 797000 |  |  |  | 83 |  |  | 75 |  | 352 |  |  |  | Non Federally-Regulated | 1986-06-04 |  |  |  | 1998-04-20
Dunkirk | Crown | XBF-262SPD | Water | Natural Gas | No Match | TRUE | FALSE | 1 |  |  |  | No Match | No Match | No Match | No Match | Cast Iron | No Match |  | No Match |  | 262500 | [10 empty] | 83.1 |  | Federally-Regulated Consumer Product | 1998-05-28 |  |  |  | 1998-07-01
Rite Engineering | Rite | 200 | Both Steam & Water | Natural Gas | No Match | FALSE |  | 3 |  |  |  | No Match | No Match | No Match | No Match | Other | No Match |  | No Match |  | 2000000 |  |  |  | 80 |  |  | 75 |  | 147 |  |  |  | Non Federally-Regulated | 1981-08-26 |  |  |  | 1998-04-20
PB Heat, LLC | Hydrotherm | HWX-195-INT | Water | LPG | Injection Type | FALSE | FALSE | 1 |  |  |  |  | Stack Damper | Non-Condensing | Single-Stage | Cast Iron | Single-Speed |  |  |  | 195000 | 160000 | [9 empty] | 82 | 80 | Federally-Regulated Consumer Product | 2014-03-28 |  |  |  | 2015-06-01
Hydrotherm, Division of Mestek, Inc. | Hydrotherm | VGA-175BS | Steam | LPG | No Match | TRUE | FALSE | 1 |  |  |  | No Match | No Match | No Match | No Match | Cast Iron | No Match |  | No Match |  | 175000 | [7 empty] | 147 |  |  | 77.9 |  | Federally-Regulated Consumer Product | 1992-10-27 |  |  |  | 1995-02-02
Dunkirk | Crown | JBF-42-SPD | Steam | Natural Gas | No Match | TRUE | FALSE | 1 |  |  |  | No Match | No Match | No Match | No Match | Cast Iron | No Match |  | No Match |  | 112500 | [10 empty] | 78.8 |  | Federally-Regulated Consumer Product | 1998-05-28 |  |  |  | 1998-07-01
Burnham Commercial | Burnham | V1108 | Both Steam & Water | Natural Gas | Power | FALSE | FALSE | 1 |  |  |  |  | None | Non-Condensing | Single-Stage | Cast Iron |  |  |  |  | 1876000 | 1517000 |  |  | 82.3 | 80 | [7 empty] | Federally-Regulated Commercial & Industrial Equipment | 2007-12-12 |  |  |  | 2010-03-16
Raypak, Inc. | Raytherm | H-1336 | Steam | Natural Gas | No Match | FALSE | FALSE | 3 |  |  |  | No Match | No Match | No Match | No Match | Copper | No Match |  | No Match |  | 1336600 |  |  |  | 80 | 75 |  |  |  | 147 |  |  |  | Non Federally-Regulated | 1989-08-15 |  |  |  | 1998-04-20
Teledyne Laars | Laars | HH2000IP16A* | Water | LPG | No Match | TRUE | FALSE | 3 |  |  |  | No Match | No Match | No Match | No Match | Copper | No Match |  | No Match |  | 1999900 |  | 1999900 |  | 82 | 80 |  |  | 350 |  | 82 |  |  | Non Federally-Regulated | 1992-06-23 |  |  |  | 2001-05-16
Lochinvar, LLC. | Lochinvar | CBN1350 | Both Steam & Water | Natural Gas | No Match | FALSE | FALSE | 3 |  |  |  | No Match | No Match | No Match | No Match | Copper | No Match |  | No Match |  | 1350000 |  |  |  | 80 | 80 | [7 empty] | Non Federally-Regulated | 1992-10-27 |  |  |  | 1998-04-20
Slant / Fin Corp. | Galaxy | GG250HDP | Steam | Natural Gas | No Match | TRUE | FALSE | 1 |  |  |  | No Match | No Match | No Match | No Match | Other | No Match |  | No Match |  | 250000 | [5 empty] | 80 |  | 147 | 147 |  | 81.9 | 63 | Non Federally-Regulated | 1988-03-17 |  |  |  | 1998-04-20
Burnham Commercial | Burnham | V14R | Water | Oil | No Match | TRUE | FALSE | 1 |  |  |  | No Match | No Match | No Match | No Match | Cast Iron | No Match |  | No Match |  | 147000 | [10 empty] | 83.4 |  | Federally-Regulated Consumer Product | 2000-08-01 |  |  |  | 2002-04-02
Smith Cast Iron Boilers | Smith Cast Iron Boilers | GVX-70 | Water | LPG | Induced Draft | FALSE | FALSE | 1 |  |  |  |  | None | Non-Condensing | Single-Stage | Cast Iron | Single-Speed |  |  |  | 70000 | 58000 | [9 empty] | 82.1 | 80 | Federally-Regulated Consumer Product | 2011-07-06 |  |  |  | 2012-07-06
Dunkirk | Compu-Aire | 61BSB225A | Steam | Natural Gas | No Match | FALSE | FALSE | 1 |  |  |  | No Match | No Match | No Match | No Match | Cast Iron | No Match |  | No Match |  | 225000 | [7 empty] | 5 |  |  | 81.1 | 68 | Federally-Regulated Consumer Product | 1991-05-15 |  |  |  | 1992-10-27
Unilux Manufacturing, Inc. | Unilux | ZF ZW 200 W | Both Steam & Water | Combo (Natural Gas & Oil) | Power | FALSE | FALSE | 3 |  |  |  | No Match | No Match | No Match | No Match | Other | No Match |  | No Match |  | 2000000 |  | 1190000 |  | 86 | 80 |  |  | 10 |  | 84 |  |  | Federally-Regulated Commercial & Industrial Equipment | 1998-02-10 |  |  |  | 1998-03-31
Smith Cast Iron Boilers | Smith Cast Iron Boilers | GBX-140-CON | Water | Natural Gas | Injection Type | TRUE | FALSE | 1 |  |  |  |  | Stack Damper | Non-Condensing | Single-Stage | Cast Iron | Single-Speed |  |  |  | 140000 | 115000 | [9 empty] | 80.2 | 80 | Federally-Regulated Consumer Product | 2012-07-06 |  |  |  | 2012-11-16
Dunkirk | Carrier | BS2AAN000187AAAA | Steam | Natural Gas | No Match | FALSE | FALSE | 1 |  |  |  | No Match | No Match | No Match | No Match | Cast Iron | No Match |  | No Match |  | 187500 | [10 empty] | 80.9 |  | Federally-Regulated Consumer Product | 1997-02-27 |  |  |  | 1998-02-06
Ajax Boiler, Inc. | Ajax | WEC-15000 | Water | Combo (Natural Gas & Oil) | Power | FALSE | FALSE | 3 |  |  |  | No Match | No Match | No Match | No Match | Other | No Match |  | No Match |  | 14250000 |  | 7125000 |  | 85 | 80 |  |  |  | 147 | 82 |  |  | Non Federally-Regulated | 1992-09-21 |  |  |  | 1992-10-27
Dunkirk | Day & Night | 235AAW007187 | Steam | Natural Gas | No Match | FALSE | FALSE | 1 |  |  |  | No Match | No Match | No Match | No Match | Cast Iron | No Match |  | No Match |  | 187500 | [5 empty] | 80.5 |  |  |  |  | 67.5 | 65 | Non Federally-Regulated | 1989-08-15 |  |  |  | 1998-04-20
Axeman-Anderson Co. | Axeman-Anderson Co. | 108PG | Steam | Natural Gas | No Match | TRUE | FALSE | 1 |  |  |  | No Match | No Match | No Match | No Match | Other | No Match |  | No Match |  | 189000 | [10 empty] | 82.4 |  | Federally-Regulated Consumer Product | 1998-02-06 |  |  |  | 1998-05-28
Slant / Fin Corp. | Galaxy | GG200HS | Water | Natural Gas | No Match | TRUE | FALSE | 1 |  |  |  | No Match | No Match | No Match | No Match | Other | No Match |  | No Match |  | 200000 | [7 empty] | 147 | 147 |  | 76 | 63 | Federally-Regulated Consumer Product | 1988-01-22 |  |  |  | 1995-02-02
NY Boiler, LLC dba New Yorker Boiler | New Yorker | CL-4PW | Water | Oil | Power | TRUE | FALSE | 1 |  |  |  | No Match | No Match | No Match | No Match | Cast Iron | No Match |  | No Match |  | 189000 | [10 empty] | 82 |  | Federally-Regulated Consumer Product | 1997-02-27 |  |  |  | 1998-04-20
Ace Boiler, Inc. | Ace Boiler | B7E | Both Steam & Water | Natural Gas | No Match | FALSE | FALSE | 3 |  |  |  | No Match | No Match | No Match | No Match | Copper | No Match |  | No Match |  | 670000 |  |  |  | 80.5 | 80 |  |  |  |  | 80.5 |  |  | Federally-Regulated Commercial & Industrial Equipment | 1995-07-13 |  |  |  | 1996-02-29
Rite Engineering | Rite | 180WGE | Both Steam & Water | Natural Gas | Power | FALSE | FALSE | 3 |  |  |  | No Match | No Match | No Match | No Match | Other | No Match |  | No Match |  | 1800000 |  | 600000 |  | 83 | 80 |  |  |  |  | 83 |  |  | Federally-Regulated Commercial & Industrial Equipment | 1997-04-02 |  |  |  | 1998-03-31
Burnham Commercial | Burnham | PF-512-S | Steam | Combo (Natural Gas & Oil) | Power | FALSE | FALSE | 3 |  |  |  | No Match | No Match | No Match | No Match | Cast Iron | No Match |  | No Match |  | 2448000 |  |  |  | 81.2 | 80 |  |  |  | 147 | 81.2 |  |  | Non Federally-Regulated | 1992-06-22 |  |  |  | 1992-09-25
U.S. Boiler Co. | U.S. Boiler Co. | 308A | Water | LPG | Injection Type | FALSE | FALSE | 1 |  |  | TRUE |  | Stack Damper | Non-Condensing | Single-Stage | Cast Iron | Multiple-Speed |  |  |  | 245000 | 205000 | [9 empty] | 84 | 80 | Federally-Regulated Consumer Product | 2013-04-19 |  |  |  | 2013-11-14
Smith Cast Iron Boilers | Smith Cast Iron Boilers | G300-S/W-11INT | Steam | Natural Gas | No Match | FALSE | FALSE | 3 |  |  |  | No Match | No Match | No Match | No Match | Other | No Match |  | No Match |  | 750000 |  |  |  | 80 | 75 |  |  | 40 | 147 |  |  |  | Non Federally-Regulated | 1988-01-22 |  |  |  | 1996-03-06
Ajax Boiler, Inc. | Ajax | WGB-4250-D | Steam | Natural Gas | No Match | FALSE | FALSE | 3 |  |  |  | No Match | No Match | No Match | No Match | Other | No Match |  | No Match |  | 4250000 |  |  |  | 75.5 | 75 |  |  |  | 147 |  |  |  | Non Federally-Regulated | 1988-01-22 |  |  |  | 1988-03-17
Ajax Boiler, Inc. | Ajax | SOXFD-8000 | Steam | Oil | Power | FALSE |  | 3 |  |  |  | No Match | No Match | No Match | No Match | Other | No Match |  | No Match |  | 8000000 |  |  |  | 75.5 | [8 empty] | Non Federally-Regulated | 1983-08-16 |  |  |  | 1998-04-20
Bryan Steam Corp. | Bryan | LM-750-W-FDO | Both Steam & Water | Oil | Power | FALSE | FALSE | 3 |  |  |  | No Match | No Match | No Match | No Match | Other | No Match |  | No Match |  | 7500000 |  |  |  | 80 | [8 empty] | Non Federally-Regulated | 1988-03-17 |  |  |  | 1998-04-20
Raypak, Inc. | Raypak | H50066 | Water | LPG | No Match | FALSE | FALSE | 1 |  |  |  | No Match | No Match | No Match | No Match | Other | No Match |  | No Match |  | 66000 | [10 empty] | 83 | 80 | Federally-Regulated Consumer Product | 2001-11-01 |  |  |  | 2010-03-30
U.S. Boiler Co. | U.S. Boiler Co. | PVG-8 | Water | LPG | Induced Draft | FALSE | FALSE | 1 |  |  | TRUE |  | None | Non-Condensing | Single-Stage | Cast Iron | Single-Speed |  |  |  | 245000 | 208000 | [9 empty] | 84.5 | 80 | Federally-Regulated Consumer Product | 2012-11-16 |  |  |  | 2014-01-14
Teledyne Laars | Teledyne Laars | PW0175CN01KB | Water | Natural Gas | No Match | TRUE | FALSE | 1 |  |  |  | No Match | No Match | No Match | No Match | Other | No Match |  | No Match |  | 175000 | [10 empty] | 80.1 |  | Federally-Regulated Consumer Product | 1998-12-21 |  |  |  | 2001-05-16
Camus Hydronics | Camus Hydronics | DFNW-1750-MG | Water | Natural Gas | Power | FALSE | FALSE | 1 |  |  |  |  | None | Non-Condensing | Step Modulating | Copper |  |  |  |  | 1750000 | 1487000 |  |  | 85 |  | 85 | [6 empty] | Federally-Regulated Commercial & Industrial Equipment | 2014-08-11 |  |  |  | 2014-10-21
Rite Engineering | Rite | 325SGO | Both Steam & Water | Combo (Natural Gas & Oil) | Power | FALSE | FALSE | 3 |  |  |  | No Match | No Match | No Match | No Match | Other | No Match |  | No Match |  | 3250000 |  |  |  | 80 | 80 | [7 empty] | Federally-Regulated Commercial & Industrial Equipment | 1998-03-31 |  |  |  | 1998-04-20
Water Pik, Inc. | Laars | HH0500EP16CBA | Water | LPG | No Match | TRUE | TRUE | 3 |  |  |  | No Match | No Match | No Match | No Match | Copper | No Match |  | No Match |  | 500000 |  | 500000 |  | 82 | 80 |  |  | 350 |  | 82 |  |  | Federally-Regulated Commercial & Industrial Equipment | 2001-05-16 |  |  |  | 2001-05-30
Lochinvar, LLC. | Hamilton | HEHL-745 | Water | LPG | Power | FALSE | TRUE | 3 |  |  |  | No Match | No Match | No Match | No Match | Copper | No Match |  | No Match |  | 745000 |  | 745000 |  | 82 | 80 |  |  |  |  | 82 |  |  | Federally-Regulated Commercial & Industrial Equipment | 1995-02-15 |  |  |  | 2007-12-12
Parker Boiler Co. | Parker Boiler | G-115 | Steam | Natural Gas | Power | FALSE | FALSE | 3 |  |  |  |  | No Match | No Match | No Match | Other |  |  |  |  | 4830000 |  |  |  | 80.1 | 80 |  |  | 4 | 147 | 80 |  |  | Non Federally-Regulated | 1992-08-13 |  |  |  | 1992-10-27
Ajax Boiler, Inc. | Ajax | HFG350W | Steam | Natural Gas | Power | FALSE | TRUE | 3 |  |  |  | No Match | No Match | No Match | No Match | Other | No Match |  | No Match |  | 350000 |  |  |  | 80 | 80 | [7 empty] | Federally-Regulated Commercial & Industrial Equipment | 1997-02-27 |  |  |  | 1998-04-20
PVI Industries , LLC | PVI | 60 SBHE 100A-TPGO | Steam | Combo (Natural Gas & Oil) | No Match | FALSE | FALSE | 3 |  |  |  | No Match | No Match | No Match | No Match | Other | No Match |  | No Match |  | 2400000 |  |  |  | 84 | 80 | [7 empty] | Non Federally-Regulated | 1992-10-27 |  |  |  | 1998-04-20
Ajax Boiler, Inc. | Ajax | SGX-SGXB-750-D | Steam | Natural Gas | No Match | FALSE | FALSE | 3 |  |  |  | No Match | No Match | No Match | No Match | Other | No Match |  | No Match |  | 750000 |  |  |  | 80 | 80 |  |  |  |  | 80 |  |  | Non Federally-Regulated | 1992-10-01 |  |  |  | 1996-02-29
PB Heat, LLC | PB Heat, LLC | 63-04L-STDG-W | Water | LPG | Injection Type | TRUE | FALSE | 1 |  |  |  | Draft Diverter | Stack Damper | Non-Condensing | Single-Stage | Cast Iron | Single-Speed |  | Standard |  | 147500 | 123000 | [9 empty] | 81.4 | 80 | Federally-Regulated Consumer Product | 2007-11-14 |  |  |  | 2011-06-20
Rite Engineering | Rite | 105WGOE | Both Steam & Water | Combo (Natural Gas & Oil) | Power | FALSE | FALSE | 3 |  |  |  | No Match | No Match | No Match | No Match | Other | No Match |  | No Match |  | 1050000 |  | 350000 |  | 83 | 80 |  |  |  |  | 83 |  |  | Federally-Regulated Commercial & Industrial Equipment | 1997-04-02 |  |  |  | 1998-03-31
WM Technologies | Weil-McLain | SGO-3W | Water | Oil | Power | TRUE | FALSE | 1 |  |  |  | No Match | No Match | No Match | No Match | Cast Iron | No Match |  | No Match |  | 133000 | [10 empty] | 85 |  | Federally-Regulated Consumer Product | 1998-07-01 |  |  |  | 1998-08-03
Ajax Boiler, Inc. | Ajax | WOXFD-3000 | Steam | Oil | Power | FALSE | FALSE | 3 |  |  |  | No Match | No Match | No Match | No Match | Other | No Match |  | No Match |  | 3000000 |  |  |  | 82 | [5 empty] | 80 |  |  | Non Federally-Regulated | 1992-10-01 |  |  |  | 1996-03-13
Ajax Boiler, Inc. | Ajax | B8G | Water | Natural Gas | Luminous | FALSE | TRUE | 1 |  |  |  | None | None | Non-Condensing | Step Modulating | Copper | Single-Speed | 0.75 | No Match |  | 800000 | 640000 | 640000 | 512000 | 80 | 80 | [7 empty] | Federally-Regulated Commercial & Industrial Equipment | 2007-08-15 |  |  |  | 2007-08-22
A.O. Smith Water Products Company | A O Smith Water Products | HW-160S NATURAL IID | Steam | Natural Gas | No Match | FALSE |  | 1 |  |  |  | No Match | No Match | No Match | No Match | Copper | No Match |  | No Match |  | 160000 | [5 empty] | 80 | 75 | [5 empty] | Non Federally-Regulated | 1981-08-26 |  |  |  | 1998-04-20
Viessmann Manufacturing Co., Inc. | Viessmann Manufacturing | Vitogas 50/ ECV-65 | Water | Combo (Natural Gas & Oil) | No Match | FALSE | FALSE | 1 |  |  |  | No Match | No Match | No Match | No Match | Cast Iron | No Match |  | No Match |  | 65000 | [10 empty] | 83.1 |  | Federally-Regulated Consumer Product | 2001-11-01 |  |  |  | 2002-06-04
Ajax Boiler, Inc. | Ajax | XFG5500 | Water | Natural Gas | Power | FALSE | FALSE | 3 |  |  |  | No Match | No Match | No Match | No Match | Other | No Match |  | No Match |  | 5500000 |  | 2200000 |  | 80 | 80 |  |  |  |  | 80 |  |  | Federally-Regulated Commercial & Industrial Equipment | 1997-01-07 |  |  |  | 1997-02-27
Bryan Steam Corp. | Bryan | L-28-W-FDG | Both Steam & Water | Natural Gas | Power | FALSE | FALSE | 3 |  |  |  |  | No Match | No Match | No Match | Other |  |  |  |  | 1950000 |  |  |  | 78 | 75 | [7 empty] | Non Federally-Regulated | 1988-03-17 |  |  |  | 1998-04-20
Slant / Fin Corp. | Slant / Fin Corp. | CHS-155 | Water | LPG | Power | FALSE | FALSE | 1 |  |  |  |  | None | Condensing | Step Modulating | Other |  |  |  |  | 155000 | 144000 | [9 empty] | 95.6 | 80 | Federally-Regulated Consumer Product | 2012-11-16 |  |  |  | 2013-06-17
H. B. Smith Co. | H. B. Smith | G28-S/W-5 | Steam | Natural Gas | Power | FALSE |  | 3 |  |  |  | No Match | No Match | No Match | No Match | Cast Iron | No Match |  | No Match |  | 1288000 |  |  |  | 81.8 |  |  | 75 | 40 | 147 |  |  |  | Non Federally-Regulated | 1983-08-16 |  |  |  | 1998-04-20
NY Boiler, LLC dba New Yorker Boiler | New Yorker | CG40AHNI- | Water | Natural Gas | No Match | FALSE | FALSE | 1 |  |  |  | No Match | No Match | No Match | No Match | Cast Iron | No Match |  | No Match |  | 96000 | [10 empty] | 84 |  | Federally-Regulated Consumer Product | 1999-08-20 |  |  |  | 2001-03-01
Allied Engineering Co. | Super Hot | AAE2400*** | Water | Natural Gas | No Match | FALSE | TRUE | 3 |  |  |  | No Match | No Match | No Match | No Match | Copper | No Match |  | No Match |  | 2400000 |  |  |  | 80 | 80 | [7 empty] | Federally-Regulated Commercial & Industrial Equipment | 1998-03-31 |  |  |  | 1998-04-20
Lochinvar, LLC. | Lochinvar | RBN075(PM)-F1 | Water | Natural Gas | No Match | TRUE | FALSE | 1 |  |  |  | No Match | No Match | No Match | No Match | Other | No Match |  | No Match |  | 75000 | [10 empty] | 80.3 |  | Federally-Regulated Consumer Product | 1997-02-27 |  |  |  | 1998-04-20
Ajax Boiler, Inc. | Ajax | SGXFD-900 | Steam | Natural Gas | Power | FALSE | FALSE | 3 |  |  |  | No Match | No Match | No Match | No Match | Other | No Match |  | No Match |  | 900000 |  |  |  | 81 | 80 |  |  |  |  | 80 |  |  | Non Federally-Regulated | 1992-10-01 |  |  |  | 1992-10-27
Raypak, Inc. | Raytherm | H-0135ACK | Steam | LPG | No Match | FALSE | FALSE | 1 |  |  |  | No Match | No Match | No Match | No Match | Copper | No Match |  | No Match |  | 135000 | [5 empty] | 81 |  |  |  |  | 72.7 | 65 | Non Federally-Regulated | 1989-08-15 |  |  |  | 1998-04-20
Ajax Boiler, Inc. | Ajax | HFC8500W | Steam | Combo (Natural Gas & Oil) | Power | FALSE | TRUE | 3 |  |  |  | No Match | No Match | No Match | No Match | Other | No Match |  | No Match |  | 8500000 |  | 3400000 |  | 80 | 80 |  |  |  |  | 80 |  |  | Federally-Regulated Commercial & Industrial Equipment | 1997-01-07 |  |  |  | 2009-03-12
Rite Engineering | Rite | 700WO | Both Steam & Water | Oil | Power | FALSE | FALSE | 3 |  |  |  | No Match | No Match | No Match | No Match | Other | No Match |  | No Match |  | 7000000 |  |  |  | 80 | [8 empty] | Non Federally-Regulated | 1988-03-17 |  |  |  | 1992-10-14
Rite Engineering | Rite | 1150WGOE | Both Steam & Water | Combo (Natural Gas & Oil) | Power | FALSE | FALSE | 3 |  |  |  | No Match | No Match | No Match | No Match | Other | No Match |  | No Match |  | 11500000 |  |  |  | 83 | 80 | [7 empty] | Federally-Regulated Commercial & Industrial Equipment | 1998-03-31 |  |  |  | 1998-04-20
Teledyne Laars | Laars | HH1825IN04*1A | Water | Natural Gas | No Match | FALSE | FALSE | 3 |  |  |  | No Match | No Match | No Match | No Match | Copper | No Match |  | No Match |  | 1825000 |  |  |  | 81 | 80 |  |  | 5 |  |  |  |  | Federally-Regulated Commercial & Industrial Equipment | 1997-02-27 |  |  |  | 1998-04-20
Dunkirk | Ultimate Engineering / Division of Dunkirk | PF07TT2-2.00W | Water | Oil | Power | TRUE | TRUE | 1 |  |  |  | No Match | No Match | No Match | No Match | Cast Iron | No Match |  | No Match |  | 280000 | [10 empty] | 80.4 |  | Federally-Regulated Consumer Product | 1997-02-27 |  |  |  | 1998-04-20
Camus Hydronics | Camus Hydronics | DFNW-1752-MG | Water | Natural Gas | Power | FALSE | FALSE | 1 |  |  |  |  | None | Condensing | Step Modulating | Copper |  |  |  |  | 1750000 | 1652000 |  |  | 94.4 |  | 94.4 | [6 empty] | Federally-Regulated Commercial & Industrial Equipment | 2014-08-11 |  |  |  | 2014-10-21
Crown Boiler Co. | Crown | AWI 262E | Water | Natural Gas | Induced Draft | FALSE | FALSE | 1 |  |  | TRUE |  | Stack Damper | Non-Condensing | Single-Stage | Cast Iron | Single-Speed |  |  |  | 262000 | 212000 | [9 empty] | 80.9 | 80 | Federally-Regulated Consumer Product | 2013-04-19 |  |  |  | 2013-11-14
Ace Buehler, Inc. | Ace Buehler | B4E | Both Steam & Water | LPG | No Match | FALSE | FALSE | 3 |  |  |  | No Match | No Match | No Match | No Match | Copper | No Match |  | No Match |  | 357000 |  |  |  | 80.2 | 75 |  |  |  | 352 |  |  |  | Non Federally-Regulated | 1990-07-02 |  |  |  | 1998-04-20
WM Technologies | Weil-McLain | 1394 | Steam | LPG | Power | FALSE | FALSE | 3 |  |  |  | No Match | No Match | No Match | No Match | Cast Iron | No Match |  | No Match |  | 4330000 |  |  |  | 80.3 | 75 |  |  | 147 | 352 |  |  |  | Non Federally-Regulated | 1988-03-17 |  |  |  | 1998-04-20
NY Boiler, LLC dba New Yorker Boiler | New Yorker Boiler Co. | MICROTEKDV-2 | Water | Oil | Power | FALSE | FALSE | 1 |  |  | TRUE |  | None | Non-Condensing | Single-Stage | Other | Single-Speed |  |  |  | 140000 | 117000 | [9 empty] | 83 | 80 | Federally-Regulated Consumer Product | 2012-11-16 |  |  |  | 2013-04-19
Ajax Boiler, Inc. | Ajax | OWOFD4000 | Steam | Oil | Power | FALSE | TRUE | 3 |  |  |  | No Match | No Match | No Match | No Match | Other | No Match |  | No Match |  | 4000000 |  |  |  | 75.5 | [8 empty] | Non Federally-Regulated | 1988-03-17 |  |  |  | 1998-04-20
Thermo-Dynamics Boiler Co. | Thermo-Dynamics Boiler Co. | COB-125 | Steam | Oil | Power | FALSE | FALSE | 1 |  |  |  | No Match | No Match | No Match | No Match | Other | No Match |  | No Match |  | 175000 | [10 empty] | 76.4 |  | Federally-Regulated Consumer Product | 1988-02-06 |  |  |  | 1995-02-02
Burnham Commercial | Burnham | P-210A-W(N/P)I | Water | Natural Gas | No Match | FALSE | FALSE | 1 |  |  |  | No Match | No Match | No Match | No Match | Cast Iron | No Match |  | No Match |  | 299000 | [10 empty] | 80.6 |  | Federally-Regulated Consumer Product | 1997-02-27 |  |  |  | 1998-04-20
NY Boiler, LLC dba New Yorker Boiler | New Yorker | CGS70A(N,P)I- | Steam | Combo (Natural Gas & Oil) | No Match | FALSE | FALSE | 1 |  |  |  | No Match | No Match | No Match | No Match | Cast Iron | No Match |  | No Match |  | 210000 | [10 empty] | 81.5 |  | Federally-Regulated Consumer Product | 2002-06-04 |  |  |  | 2003-05-23
Dunkirk | Ultimate Engineering / Division of Dunkirk | PFO9-1.35W | Water | Oil | Power | TRUE | TRUE | 1 |  |  |  | No Match | No Match | No Match | No Match | Cast Iron | No Match |  | No Match |  | 189000 | [10 empty] | 83.5 |  | Federally-Regulated Consumer Product | 1998-02-06 |  |  |  | 1998-05-28
Raypak, Inc. | Raytherm | H-1826 | Steam | LPG | No Match | FALSE | FALSE | 3 |  |  |  | No Match | No Match | No Match | No Match | Copper | No Match |  | No Match |  | 1680000 |  |  |  | 80 | 75 |  |  |  | 352 |  |  |  | Non Federally-Regulated | 1989-08-15 |  |  |  | 1998-04-20
Raypak, Inc. | Raypak | H*-1000 | Water | Natural Gas | Power | FALSE | FALSE | 3 |  |  |  | No Match | No Match | No Match | No Match | Copper | No Match |  | No Match |  | 999500 |  | 999500 |  | 84 | 80 |  |  |  |  | 84 |  |  | Federally-Regulated Commercial & Industrial Equipment | 2002-07-30 |  |  |  | 2007-12-12
Peerless Heater Co. | Peerless | EC/ECT-04-150S | Steam | Oil | Power | TRUE | FALSE | 1 |  |  |  | No Match | No Match | No Match | No Match | Cast Iron | No Match |  | No Match |  | 210000 | [10 empty] | 84.5 |  | Federally-Regulated Consumer Product | 1998-07-01 |  |  |  | 1998-08-03
Rite Engineering | Rite | 375SG | Both Steam & Water | Natural Gas | Power | FALSE | FALSE | 3 |  |  |  | No Match | No Match | No Match | No Match | Other | No Match |  | No Match |  | 3750000 |  |  |  | 80 | 75 |  |  |  | 147 |  |  |  | Non Federally-Regulated | 1988-01-22 |  |  |  | 1988-03-17
Peerless Heater Co. | Peerless | EC/ECT-05-200S | Steam | Oil | Power | TRUE | FALSE | 1 |  |  |  | No Match | No Match | No Match | No Match | Cast Iron | No Match |  | No Match |  | 280000 | [10 empty] | 84.6 |  | Federally-Regulated Consumer Product | 1998-08-27 |  |  |  | 1998-12-21
Burnham Commercial | Burnham | V-73WM | Water | Oil | Power | TRUE | FALSE | 1 |  |  |  | No Match | No Match | No Match | No Match | Cast Iron | No Match |  | No Match |  | 105000 | [10 empty] | 84.1 |  | Federally-Regulated Consumer Product | 1998-02-06 |  |  |  | 1998-05-28
Hydrotherm, Division of Mestek, Inc. | Hydrotherm | VS-135BS-CON | Steam | LPG | Injection Type | TRUE | FALSE | 1 |  |  |  |  | None | Non-Condensing | Single-Stage | Cast Iron |  |  |  |  | 135000 | 111000 | [9 empty] | 80.5 | 75 | Federally-Regulated Consumer Product | 2008-10-20 |  |  |  | 2015-03-24
Burnham Commercial | Burnham | RSM-96 | Water | Oil | Power | TRUE | FALSE | 1 |  |  |  | No Match | No Match | No Match | No Match | Other | No Match |  | No Match |  | 112000 | [10 empty] | 83.5 |  | Federally-Regulated Consumer Product | 1998-08-03 |  |  |  | 1998-08-27
Bryan Steam Corp. | Bryan | L-24-W-FDG | Both Steam & Water | Natural Gas | Power | FALSE | FALSE | 3 |  |  |  |  | No Match | No Match | No Match | Other |  |  |  |  | 1700000 |  |  |  | 78 | 75 | [7 empty] | Non Federally-Regulated | 1988-03-17 |  |  |  | 1998-04-20
Water Pik, Inc. | Laars | PH1825IP16C1A | Water | LPG | No Match | TRUE | FALSE | 3 |  |  |  | No Match | No Match | No Match | No Match | Copper | No Match |  | No Match |  | 1825000 |  | 1825000 |  | 81 | 80 |  |  | 350 |  | 81 |  |  | Federally-Regulated Commercial & Industrial Equipment | 2001-05-16 |  |  |  | 2001-05-30
Ajax Boiler, Inc. | Ajax | OWGFD525 | Steam | LPG | Power | FALSE | TRUE | 3 |  |  |  | No Match | No Match | No Match | No Match | Other | No Match |  | No Match |  | 525000 |  |  |  | 75.5 | 75 |  |  |  | 352 |  |  |  | Non Federally-Regulated | 1988-03-17 |  |  |  | 1998-04-20
Burnham Commercial | Burnham | 207(A/B)(I/S) | Water | Natural Gas | No Match | FALSE | FALSE | 1 |  |  |  | No Match | No Match | No Match | No Match | Cast Iron | No Match |  | No Match |  | 198000 | [10 empty] | 81.4 |  | Federally-Regulated Consumer Product | 1998-02-06 |  |  |  | 1998-02-24
Water Pik, Inc. | Laars | VW1430IN09C1A | Water | Natural Gas | No Match | FALSE | FALSE | 3 |  |  |  | No Match | No Match | No Match | No Match | Copper | No Match |  | No Match |  | 1430000 |  | 1430000 |  | 81 | 80 |  |  | 5 |  | 81 |  |  | Federally-Regulated Commercial & Industrial Equipment | 2001-05-30 |  |  |  | 2001-11-21
Burnham Commercial | Burnham | IN5L(N/P)(I/S)- | Water | Combo (Natural Gas & Oil) | No Match | FALSE | FALSE | 1 |  |  |  | No Match | No Match | No Match | No Match | Cast Iron | No Match |  | No Match |  | 140000 | [10 empty] | 83.1 |  | Federally-Regulated Consumer Product | 2001-11-01 |  |  |  | 2002-06-04
Hydrotherm, Division of Mestek, Inc. | Hydrotherm | PB-200W | Water | Oil | Power | TRUE | FALSE | 1 |  |  |  | No Match | No Match | No Match | No Match | Cast Iron | No Match |  | No Match |  | 196000 | [10 empty] | 86.2 |  | Federally-Regulated Consumer Product | 1998-02-06 |  |  |  | 1998-05-28
WM Technologies | Weil-McLain | EG-75-PIN | Steam | Natural Gas | No Match | FALSE | FALSE | 3 |  |  |  |  | No Match | No Match | No Match | Cast Iron |  |  |  |  | 300000 |  |  |  | 80 | 80 |  |  | 10 | 147 | 80 |  |  | Non Federally-Regulated | 1992-06-22 |  |  |  | 1992-10-27
Hydrotherm, Division of Mestek, Inc. | Hydrotherm | HY-60-V | Water | LPG | No Match | TRUE | FALSE | 1 |  |  |  | No Match | No Match | No Match | No Match | Cast Iron | No Match |  | No Match |  | 60000 | [10 empty] | 80.9 |  | Federally-Regulated Consumer Product | 1998-12-21 |  |  |  | 1999-03-04
Ajax Boiler, Inc. | Ajax | OSGOXFD3750 | Steam | Oil | Power | FALSE | TRUE | 3 |  |  |  | No Match | No Match | No Match | No Match | Other | No Match |  | No Match |  | 3750000 |  |  |  | 75.5 | [8 empty] | Non Federally-Regulated | 1988-02-06 |  |  |  | 1992-10-01
Dunkirk | Dunkirk | DPFO-3T2-.95W | Water | Oil | Power | TRUE | TRUE | 1 |  |  |  | No Match | No Match | No Match | No Match | Cast Iron | No Match |  | No Match |  | 133000 | [10 empty] | 80.1 |  | Federally-Regulated Consumer Product | 1998-08-03 |  |  |  | 1998-08-27
Peerless Heater Co. | Peerless | 85-105HD | Steam | LPG | No Match | FALSE |  | 1 |  |  |  | No Match | No Match | No Match | No Match | Cast Iron | No Match |  | No Match |  | 105000 | [5 empty] | 81.4 |  |  | 293 |  | 81.1 |  | Non Federally-Regulated | 1986-06-04 |  |  |  | 1998-04-20
Ajax Boiler, Inc. | Ajax | OWGH1250 | Steam | Natural Gas | No Match | FALSE | TRUE | 3 |  |  |  | No Match | No Match | No Match | No Match | Other | No Match |  | No Match |  | 1250000 |  |  |  | 80 | 80 |  |  |  |  | 80 |  |  | Non Federally-Regulated | 1992-10-27 |  |  |  | 1996-02-29
WM Technologies | Weil-McLain | EG-35-W/S-PI | Steam | Natural Gas | No Match | FALSE | FALSE | 1 |  |  |  | No Match | No Match | No Match | No Match | Cast Iron | No Match |  | No Match |  | 100000 | [5 empty] | 81.4 |  | 10 | 10 |  | 69.2 | 65 | Non Federally-Regulated | 1988-03-17 |  |  |  | 1998-04-20
Ajax Boiler, Inc. | Ajax | WEC2750 | Water | Combo (Natural Gas & Oil) | Power | FALSE | FALSE | 3 |  |  |  | No Match | No Match | No Match | No Match | Other | No Match |  | No Match |  | 2610000 |  |  |  | 85 | 80 | [7 empty] | Federally-Regulated Commercial & Industrial Equipment | 1997-02-27 |  |  |  | 1998-04-20
Burnham Commercial | Burnham | RS-113 | Water | Oil | Power | TRUE | FALSE | 1 |  |  |  | No Match | No Match | No Match | No Match | Other | No Match |  | No Match |  | 203000 | [10 empty] | 80 |  | Federally-Regulated Consumer Product | 1998-08-03 |  |  |  | 1998-08-27
Lochinvar, LLC. | Lochinvar Corp. | CBN1797 | Water | Natural Gas | Power | FALSE | TRUE | 1 |  |  | FALSE | None | None | Non-Condensing | Two-Stage Modulating | Copper |  |  |  |  | 1795000 | 1454000 |  |  | 82 |  | 81 | [6 empty] | Federally-Regulated Commercial & Industrial Equipment | 2014-08-11 |  |  |  | 2014-10-23
WM Technologies | Weil-McLain | EG-65-SPDL-W | Water | LPG | No Match | TRUE | FALSE | 1 |  |  |  | No Match | No Match | No Match | No Match | Cast Iron | No Match |  | No Match |  | 250000 | [10 empty] | 82.5 |  | Federally-Regulated Consumer Product | 1998-08-27 |  |  |  | 1998-12-21
Hydrotherm, Division of Mestek, Inc. | Hydrotherm | HY-100-V | Water | Natural Gas | No Match | TRUE | FALSE | 1 |  |  |  | No Match | No Match | No Match | No Match | Cast Iron | No Match |  | No Match |  | 96000 | [10 empty] | 80.1 |  | Federally-Regulated Consumer Product | 1998-05-28 |  |  |  | 1998-07-01
National Combustion Co. | Natco | CMO-250 | Both Steam & Water | Combo (Natural Gas & Oil) | Power | FALSE | FALSE | 3 |  |  |  | No Match | No Match | No Match | No Match | Other | No Match |  | No Match |  | 2490000 |  | 2490000 |  | 75 | 75 |  |  |  | 147 | 75 |  |  | Non Federally-Regulated | 1988-10-11 |  |  |  | 1989-08-15
Slant / Fin Corp. | Slant / Fin | KC90 | Water | Natural Gas | No Match | FALSE | TRUE | 1 |  |  |  | No Match | No Match | No Match | No Match | Other | No Match |  | No Match |  | 90000 | [10 empty] | 85.8 |  | Federally-Regulated Consumer Product | 1997-02-27 |  |  |  | 1998-04-20
WM Technologies | Weil-McLain | HE II-4 | Steam | Natural Gas | Power | FALSE | FALSE | 1 |  |  |  | No Match | No Match | No Match | No Match | Cast Iron | No Match |  | No Match |  | 100000 | [7 empty] | 10 |  |  | 82.3 | 68 | Federally-Regulated Consumer Product | 1991-06-03 |  |  |  | 1992-08-27
Parker Boiler Co. | Parker Boiler | T-395 | Steam | Natural Gas | No Match | FALSE |  | 3 |  |  |  | No Match | No Match | No Match | No Match | Other | No Match |  | No Match |  | 395000 |  |  |  | 75 |  |  | 75 | 4 | 147 |  |  |  | Non Federally-Regulated | 1981-08-26 |  |  |  | 1998-04-20
Dunkirk | Dunkirk | DPFO-5-1.70 | Water | Oil | Power | TRUE | FALSE | 1 |  |  |  | No Match | No Match | No Match | No Match | Cast Iron | No Match |  | No Match |  | 238000 | [10 empty] | 83.9 |  | Federally-Regulated Consumer Product | 1998-08-27 |  |  |  | 1998-12-21
WM Technologies | Weil-McLain | EG-55-PIDN-W | Water | Natural Gas | No Match | FALSE | FALSE | 1 |  |  |  | No Match | No Match | No Match | No Match | Cast Iron | No Match |  | No Match |  | 200000 | [10 empty] | 83.8 |  | Federally-Regulated Consumer Product | 2001-11-01 |  |  |  | 2002-09-30
Hydrotherm, Division of Mestek, Inc. | Multitemp | VGAM-500BS | Steam | LPG | No Match | TRUE | FALSE | 3 |  |  |  | No Match | No Match | No Match | No Match | Cast Iron | No Match |  | No Match |  | 500000 |  |  |  | 80 | 80 |  |  | 147 |  | 80 |  |  | Non Federally-Regulated | 1993-01-14 |  |  |  | 1993-01-27
Axeman-Anderson Co. | Axeman-Anderson Co. | 87PGU | Steam | Natural Gas | No Match | TRUE | FALSE | 1 |  |  |  | No Match | No Match | No Match | No Match | Other | No Match |  | No Match |  | 124000 | [10 empty] | 82.8 |  | Federally-Regulated Consumer Product | 1998-05-28 |  |  |  | 1998-07-01
Lochinvar, LLC. | Lochinvar | PBL1700 | Water | LPG | Power | FALSE | FALSE | 3 |  |  |  | No Match | No Match | No Match | No Match | Copper | No Match |  | No Match |  | 1700000 |  | 850000 |  | 84 | 80 |  |  |  |  | 87 |  |  | Federally-Regulated Commercial & Industrial Equipment | 2000-06-21 |  |  |  | 2007-12-12
Ajax Boiler, Inc. | Ajax | XFC2750 | Water | Combo (Natural Gas & Oil) | Power | FALSE | FALSE | 3 |  |  |  | No Match | No Match | No Match | No Match | Other | No Match |  | No Match |  | 2750000 |  | 1100000 |  | 80 | 80 |  |  |  |  | 80 |  |  | Federally-Regulated Commercial & Industrial Equipment | 1997-01-07 |  |  |  | 1997-02-27
Dunkirk | Sears | 229.9442 | Water | Oil | Power | TRUE | FALSE | 1 |  |  |  | No Match | No Match | No Match | No Match | Cast Iron | No Match |  | No Match |  | 210000 | [10 empty] | 85.1 |  | Federally-Regulated Consumer Product | 1998-08-27 |  |  |  | 1998-12-21
Burnham Commercial | Burnham | PF-508-W | Water | Oil | Power | FALSE | FALSE | 3 |  |  |  | No Match | No Match | No Match | No Match | Cast Iron | No Match |  | No Match |  | 1568000 |  |  |  | 83.7 | [5 empty] | 83.7 |  |  | Non Federally-Regulated | 1992-06-22 |  |  |  | 1992-09-25
Axeman-Anderson Co. | Axeman-Anderson Co. | PVT-119H | Water | Oil | Power | TRUE | FALSE | 1 |  |  |  | No Match | No Match | No Match | No Match | Other | No Match |  | No Match |  | 119000 | [10 empty] | 84.3 |  | Federally-Regulated Consumer Product | 1998-08-03 |  |  |  | 1998-08-27
Teledyne Laars | Laars | PH1010EN04*BA | Water | Natural Gas | No Match | FALSE | TRUE | 3 |  |  |  | No Match | No Match | No Match | No Match | Copper | No Match |  | No Match |  | 1010000 |  |  |  | 82 | 80 |  |  | 5 |  |  |  |  | Federally-Regulated Commercial & Industrial Equipment | 1997-02-27 |  |  |  | 1998-04-20
Burnham Commercial | Burnham | V75WM | Water | Oil | No Match | TRUE | FALSE | 1 |  |  |  | No Match | No Match | No Match | No Match | Cast Iron | No Match |  | No Match |  | 189000 | [10 empty] | 83.8 |  | Federally-Regulated Consumer Product | 2000-06-07 |  |  |  | 2001-04-03
Rite Engineering | Rite | 475WO | Both Steam & Water | Oil | Power | FALSE | FALSE | 3 |  |  |  | No Match | No Match | No Match | No Match | Other | No Match |  | No Match |  | 4750000 |  |  |  | 80 | [8 empty] | Non Federally-Regulated | 1988-01-22 |  |  |  | 1988-03-17
Hydrotherm, Division of Mestek, Inc. | Hydrotherm | VGA-200BS-V | Steam | LPG | No Match | TRUE | FALSE | 1 |  |  |  | No Match | No Match | No Match | No Match | Cast Iron | No Match |  | No Match |  | 200000 | [10 empty] | 80.8 |  | Federally-Regulated Consumer Product | 1998-08-27 |  |  |  | 1998-12-21
Rinnai America | Rinnai | E110C | Water | Natural Gas | Induced Draft | FALSE | FALSE | 1 |  |  |  | None | None | Condensing | Step Modulating | Other | Multiple-Speed |  | Premium |  | 110000 | 101000 | [9 empty] | 96.1 | 80 | Federally-Regulated Consumer Product | 2012-07-06 |  |  |  | 2013-04-19
Ajax Boiler, Inc. | Ajax | HFC1375W | Steam | Combo (Natural Gas & Oil) | Power | FALSE | TRUE | 3 |  |  |  | No Match | No Match | No Match | No Match | Other | No Match |  | No Match |  | 1375000 |  | 750000 |  | 80 | 80 |  |  |  |  | 80 |  |  | Federally-Regulated Commercial & Industrial Equipment | 1997-01-07 |  |  |  | 2009-03-12
Ajax Boiler, Inc. | Ajax | WFC4750W | Water | Combo (Natural Gas & Oil) | Power | FALSE | TRUE | 3 |  |  |  | No Match | No Match | No Match | No Match | Other | No Match |  | No Match |  | 4750000 |  | 1950000 |  | 80 | 80 |  |  |  |  | 80 |  |  | Federally-Regulated Commercial & Industrial Equipment | 1997-01-07 |  |  |  | 2009-03-12
A.O. Smith Water Products Company | A O Smith Water Products | HWS-2200 | Both Steam & Water | Natural Gas | No Match | FALSE | FALSE | 3 |  |  |  |  | No Match | No Match | No Match | Copper |  |  |  |  | 2200000 |  |  |  | 75 | 75 | [7 empty] | Non Federally-Regulated | 1988-03-17 |  |  |  | 1998-04-20
WM Technologies | Weil-McLain | EG-30-SPDL-W | Water | LPG | No Match | TRUE | FALSE | 1 |  |  |  | No Match | No Match | No Match | No Match | Cast Iron | No Match |  | No Match |  | 75000 | [10 empty] | 81.3 |  | Federally-Regulated Consumer Product | 1998-12-21 |  |  |  | 2001-04-12
Edwards Engineering Corp. | Edwards Engineering Corp. | V3000HCW | Both Steam & Water | Natural Gas | No Match | TRUE |  | 3 |  |  |  | No Match | No Match | No Match | No Match | Other | No Match |  | No Match |  | 3000000 |  |  |  | 80 |  |  | 75 |  | 147 |  |  |  | Non Federally-Regulated | 1981-08-26 |  |  |  | 1998-04-20
Rite Engineering | Rite | 120Y | Both Steam & Water | Natural Gas | No Match | FALSE | FALSE | 3 |  |  |  | No Match | No Match | No Match | No Match | Other | No Match |  | No Match |  | 1200000 |  |  |  | 80 | 75 |  |  |  | 147 |  |  |  | Non Federally-Regulated | 1988-01-22 |  |  |  | 1988-03-17
WM Technologies | Weil-McLain | CG-25-PIDN | Water | Natural Gas | No Match | FALSE | FALSE | 1 |  |  |  | No Match | No Match | No Match | No Match | Cast Iron | No Match |  | No Match |  | 52000 | [10 empty] | 83 |  | Federally-Regulated Consumer Product | 1998-02-06 |  |  |  | 2000-09-27
A.O. Smith Water Products Company | A O Smith Water Products | HW-0200P-**1 | Steam | LPG | No Match | TRUE | FALSE | 1 |  |  |  | No Match | No Match | No Match | No Match | Copper | No Match |  | No Match |  | 200000 | [5 empty] | 75 |  | 146 | 293 |  | 69.1 | 63 | Non Federally-Regulated | 1988-03-17 |  |  |  | 1998-04-20
Hydrotherm, Division of Mestek, Inc. | Hydrotherm | VS-85BS-V | Steam | Natural Gas | No Match | TRUE | FALSE | 1 |  |  |  | No Match | No Match | No Match | No Match | Cast Iron | No Match |  | No Match |  | 85000 | [10 empty] | 79.5 |  | Federally-Regulated Consumer Product | 1998-05-28 |  |  |  | 1998-07-01
Camus Hydronics | Camus Hydronics | MFPW-2012-2G | Water | LPG | Power | FALSE | FALSE | 1 |  |  |  |  | None | Condensing | Two-Stage Modulating | Copper |  |  |  |  | 2000000 | 1868000 |  |  | 93.4 |  | 93.4 | [6 empty] | Federally-Regulated Commercial & Industrial Equipment | 2014-08-11 |  |  |  | 2014-10-21
Ajax Boiler, Inc. | Ajax | WOFD-3500 | Steam | Oil | Power | FALSE | FALSE | 3 |  |  |  | No Match | No Match | No Match | No Match | Other | No Match |  | No Match |  | 3500000 |  |  |  | 82 | [5 empty] | 80 |  |  | Non Federally-Regulated | 1992-10-01 |  |  |  | 1996-03-13
Viessmann Manufacturing Co., Inc. | Viessmann Manufacturing | VB2-33 | Water | Oil | No Match | TRUE | FALSE | 1 |  |  |  | No Match | No Match | No Match | No Match | Other | No Match |  | No Match |  | 146000 | [10 empty] | 86.4 |  | Federally-Regulated Consumer Product | 2001-03-01 |  |  |  | 2002-04-02
Ajax Boiler, Inc. | Ajax | WOFD-900 | Steam | Oil | Power | FALSE | FALSE | 3 |  |  |  | No Match | No Match | No Match | No Match | Other | No Match |  | No Match |  | 900000 |  |  |  | 82 | [5 empty] | 80 |  |  | Non Federally-Regulated | 1992-10-01 |  |  |  | 1996-03-13
Raypak, Inc. | Raypak | H7-504 | Water | Natural Gas | Induced Draft | FALSE | FALSE | 1 |  |  | FALSE | None | None | Non-Condensing | Single-Stage | Copper |  |  |  |  | 500000 | 420000 | 350000000 |  | 84 |  | 84 | [6 empty] | Federally-Regulated Commercial & Industrial Equipment | 2014-08-11 |  |  |  | 2015-04-16
Ajax Boiler, Inc. | Ajax | OSGXFD1125 | Steam | Natural Gas | Power | FALSE | TRUE | 3 |  |  |  | No Match | No Match | No Match | No Match | Other | No Match |  | No Match |  | 1125000 |  |  |  | 81 | 80 |  |  |  |  | 80 |  |  | Non Federally-Regulated | 1992-10-01 |  |  |  | 1992-10-27
Thermocorp Inc. | Thermo-Dynamics Co. | VTF-1600 | Steam | Oil | Power | FALSE | FALSE | 3 |  |  |  | No Match | No Match | No Match | No Match | Other | No Match |  | No Match |  | 350000 |  |  |  | 80.4 | [8 empty] | Non Federally-Regulated | 1988-03-17 |  |  |  | 1998-04-20
Bryan Steam Corp. | Bryan | K-400-W-G | Water | Natural Gas | No Match | TRUE | FALSE | 3 |  |  |  | No Match | No Match | No Match | No Match | Other | No Match |  | No Match |  | 4000000 |  |  |  | 80 | 80 | [7 empty] | Non Federally-Regulated | 1992-10-27 |  |  |  | 1998-04-20
Rite Engineering | Rite | 180SGO | Both Steam & Water | Oil | Power | FALSE | FALSE | 3 |  |  |  | No Match | No Match | No Match | No Match | Other | No Match |  | No Match |  | 1800000 |  | 1800000 |  | 80 | [5 empty] | 80 |  |  | Non Federally-Regulated | 1992-10-14 |  |  |  | 1996-03-13
Water Pik, Inc. | Laars | PH0600IP16*1A | Water | LPG | No Match | FALSE | FALSE | 3 |  |  |  | No Match | No Match | No Match | No Match | Copper | No Match |  | No Match |  | 600000 |  | 150000 |  | 81 | 80 |  |  | 350 |  | 81 |  |  | Federally-Regulated Commercial & Industrial Equipment | 2001-05-16 |  |  |  | 2001-05-30
Water Pik, Inc. | Waterpik Technologies, Inc. | JVT 160ND | Water | Natural Gas | No Match | TRUE | FALSE | 1 |  |  |  | No Match | No Match | No Match | No Match | Other | No Match |  | No Match |  | 160000 | [10 empty] | 80.3 |  | Federally-Regulated Consumer Product | 2001-04-12 |  |  |  | 2001-06-28
Ariston USA LLC | HTP, Inc. | EFT-199 | Water | LPG | Power | FALSE | FALSE | 1 |  |  | TRUE |  | None | Condensing | Step Modulating | Other |  |  |  |  | 199000 | 184000 | [9 empty] | 95.3 | 80 | Federally-Regulated Consumer Product | 2014-10-23 |  |  |  | 2015-03-30
PVI Industries , LLC | PVI | 80 WBHE 100A-TPO | Water | Oil | No Match | FALSE | FALSE | 3 |  |  |  | No Match | No Match | No Match | No Match | Other | No Match |  | No Match |  | 3200000 |  |  |  | 84 | [8 empty] | Non Federally-Regulated | 1992-10-27 |  |  |  | 1998-04-20
U.S. Boiler Co. | New Yorker Boiler Co. | CL5-280-W | Water | Oil | Power | FALSE | FALSE | 1 |  |  | TRUE |  | None | Non-Condensing | Single-Stage | Cast Iron | Multiple-Speed |  |  |  | 280000 | 241000 | [9 empty] | 84.7 | 80 | Federally-Regulated Consumer Product | 2012-11-16 |  |  |  | 2013-04-19
Slant / Fin Corp. | Galaxy | GG175H | Steam | LPG | No Match | TRUE |  | 1 |  |  |  | No Match | No Match | No Match | No Match | Cast Iron | No Match |  | No Match |  | 175000 | [5 empty] | 80 |  | 147 | 293 |  | 70.7 |  | Non Federally-Regulated | 1984-11-27 |  |  |  | 1998-04-20
Lochinvar, LLC. | Lochinvar | CBL0940 | Both Steam & Water | LPG | No Match | FALSE | FALSE | 3 |  |  |  | No Match | No Match | No Match | No Match | Copper | No Match |  | No Match |  | 827200 |  |  |  | 75 | 75 |  |  |  | 352 |  |  |  | Non Federally-Regulated | 1988-02-06 |  |  |  | 1992-08-28
Hydrotherm, Division of Mestek, Inc. | Hydrotherm | R-210C-PV | Water | Natural Gas | No Match | FALSE | FALSE | 1 |  |  |  | No Match | No Match | No Match | No Match | Cast Iron | No Match |  | No Match |  | 210000 | [5 empty] | 81.4 |  |  |  |  | 81 |  | Federally-Regulated Consumer Product | 1992-10-27 |  |  |  | 1998-02-06
Water Pik, Inc. | Laars | HC205 | Water | Oil | No Match | TRUE | FALSE | 1 |  |  |  | No Match | No Match | No Match | No Match | Other | No Match |  | No Match |  | 239000 | [10 empty] | 85.4 |  | Federally-Regulated Consumer Product | 2001-01-30 |  |  |  | 2001-04-12
Raypak, Inc. | Raypak | W9-1802 | Water | Natural Gas | Power | FALSE | FALSE | 3 |  |  |  | None | None | Non-Condensing | Single-Stage | Copper | No Match |  | No Match |  | 1800000 | 1512000 | 540000 | 454000 | 84 | 80 | [7 empty] | Federally-Regulated Commercial & Industrial Equipment | 2003-04-03 |  |  |  | 2007-12-12
Rite Engineering | Rite | 350SGO | Both Steam & Water | Oil | Power | FALSE | FALSE | 3 |  |  |  | No Match | No Match | No Match | No Match | Other | No Match |  | No Match |  | 3500000 |  |  |  | 80 | [8 empty] | Non Federally-Regulated | 1988-03-17 |  |  |  | 1992-10-14
Teledyne Laars | Laars | PH0600I | Steam | LPG | No Match | TRUE | FALSE | 3 |  |  |  | No Match | No Match | No Match | No Match | Copper | No Match |  | No Match |  | 600000 |  | 600000 |  | 81 | 75 |  |  | 350 | 352 | 81 |  |  | Non Federally-Regulated | 1988-02-06 |  |  |  | 2001-05-16
Ajax Boiler, Inc. | Ajax | OWGOFD3500 | Steam | Oil | Power | FALSE | TRUE | 3 |  |  |  | No Match | No Match | No Match | No Match | Other | No Match |  | No Match |  | 3500000 |  |  |  | 82 | [5 empty] | 80 |  |  | Non Federally-Regulated | 1992-10-27 |  |  |  | 1996-03-13
Hydrotherm, Division of Mestek, Inc. | Multitemp | MR-720B-PV | Steam | Natural Gas | No Match | FALSE | FALSE | 3 |  |  |  |  | No Match | No Match | No Match | Other |  |  |  |  | 720000 |  |  |  | 78 | 75 | [7 empty] | Non Federally-Regulated | 1988-03-17 |  |  |  | 1998-04-20
Teledyne Laars | Laars | HJ1666 | Steam | Natural Gas | No Match | FALSE |  | 3 |  |  |  | No Match | No Match | No Match | No Match | Copper | No Match |  | No Match |  | 1666000 |  |  |  | 75 |  |  | 75 | 5 | 147 |  |  |  | Non Federally-Regulated | 1983-08-16 |  |  |  | 1998-04-20
Rite Engineering | Rite | 650SGO | Both Steam & Water | Oil | Power | FALSE | FALSE | 3 |  |  |  | No Match | No Match | No Match | No Match | Other | No Match |  | No Match |  | 6500000 |  |  |  | 80 | [8 empty] | Non Federally-Regulated | 1988-01-22 |  |  |  | 1988-03-17
Hydrotherm, Division of Mestek, Inc. | Hydrotherm | MG-770 | Water | Natural Gas | No Match | TRUE | FALSE | 3 |  |  |  | No Match | No Match | No Match | No Match | Cast Iron | No Match |  | No Match |  | 770000 |  |  |  | 81.3 | 80 |  |  |  |  | 81.3 |  |  | Non Federally-Regulated | 1993-01-27 |  |  |  | 1996-02-02
NY Boiler, LLC dba New Yorker Boiler | New Yorker | FR205 | Water | Oil | No Match | TRUE | FALSE | 1 |  |  |  | No Match | No Match | No Match | No Match | Other | No Match |  | No Match |  | 245000 | [10 empty] | 86 |  | Federally-Regulated Consumer Product | 2001-03-01 |  |  |  | 2002-04-02
NY Boiler, LLC dba New Yorker Boiler | New Yorker | MICROTEK3-2 | Water | Oil | Power | TRUE | FALSE | 1 |  |  |  | No Match | No Match | No Match | No Match | Other | No Match |  | No Match |  | 175000 | [10 empty] | 81.5 |  | Federally-Regulated Consumer Product | 1998-05-28 |  |  |  | 1998-07-01
U.S. Boiler Co. | New Yorker Boiler Co. | PVCG90A | Water | Natural Gas | Induced Draft | FALSE | FALSE | 1 |  |  | TRUE |  | None | Non-Condensing | Single-Stage | Cast Iron | Single-Speed |  |  |  | 280000 | 238000 | [9 empty] | 84 | 80 | Federally-Regulated Consumer Product | 2012-11-16 |  |  |  | 2014-01-14
A.O. Smith Water Products Company | A O Smith Water Products | HW-1800SBC | Both Steam & Water | Natural Gas | No Match | FALSE |  | 3 |  |  |  | No Match | No Match | No Match | No Match | Copper | No Match |  | No Match |  | 1800000 |  |  |  | 75 |  |  | 75 |  | 147 |  |  |  | Non Federally-Regulated | 1983-08-16 |  |  |  | 1998-04-20
Dunkirk | Dunkirk | DPFG-9-189 | Water | Natural Gas | No Match | FALSE | FALSE | 1 |  |  |  | No Match | No Match | No Match | No Match | Cast Iron | No Match |  | No Match |  | 189000 | [10 empty] | 84.9 |  | Federally-Regulated Consumer Product | 1998-02-06 |  |  |  | 2000-06-07
Ajax Boiler, Inc. | Ajax | OWGB3750 | Steam | Natural Gas | No Match | FALSE | TRUE | 3 |  |  |  | No Match | No Match | No Match | No Match | Other | No Match |  | No Match |  | 3750000 |  |  |  | 80 | 80 |  |  |  |  | 80 |  |  | Non Federally-Regulated | 1992-10-27 |  |  |  | 1996-02-29
Bryan Steam Corp. | Bryan | D/F-250-W | Both Steam & Water | Natural Gas | No Match | FALSE |  | 1 |  |  |  | No Match | No Match | No Match | No Match | Other | No Match |  | No Match |  | 250000 | [5 empty] | 75 | 75 | [5 empty] | Non Federally-Regulated | 1981-08-26 |  |  |  | 1998-04-20
Crown Boiler Co. | Crown | ABF-70 | Steam | Natural Gas | No Match | TRUE | FALSE | 1 |  |  |  | No Match | No Match | No Match | No Match | Cast Iron | No Match |  | No Match |  | 70000 | [10 empty] | 71.7 | 68 | Federally-Regulated Consumer Product | 1991-02-01 |  |  |  | 1992-08-31
RBI Water Heaters | 8900 Series | HB1790E***** | Water | Natural Gas | No Match | FALSE | FALSE | 3 |  |  |  | No Match | No Match | No Match | No Match | Copper | No Match |  | No Match |  | 1790000 |  |  |  | 82 | 80 | [7 empty] | Federally-Regulated Commercial & Industrial Equipment | 1997-02-27 |  |  |  | 1998-04-20
Rite Engineering | Rite | 325WG | Both Steam & Water | Natural Gas | Power | FALSE | FALSE | 3 |  |  |  | No Match | No Match | No Match | No Match | Other | No Match |  | No Match |  | 3250000 |  |  |  | 80 | 75 |  |  |  | 147 |  |  |  | Non Federally-Regulated | 1988-01-22 |  |  |  | 1988-03-17
Viessmann Manufacturing Co., Inc. | Viessmann Manufacturing | VB2-63 | Water | LPG | Power | FALSE | FALSE | 1 |  |  |  | No Match | No Match | No Match | No Match | Other | No Match |  | No Match |  | 299900 | [10 empty] | 83.3 |  | Federally-Regulated Consumer Product | 2001-03-01 |  |  |  | 2001-07-19
Hydrotherm, Division of Mestek, Inc. | Multitemp | MR-900B | Water | LPG | No Match | TRUE | FALSE | 3 |  |  |  | No Match | No Match | No Match | No Match | Cast Iron | No Match |  | No Match |  | 900000 |  |  |  | 80 | 80 |  |  | 147 |  | 80 |  |  | Non Federally-Regulated | 1993-01-14 |  |  |  | 1993-01-27
Ajax Boiler, Inc. | Ajax | WEG-1500 | Water | Combo (Natural Gas & Oil) | Power | FALSE | FALSE | 3 |  |  |  | No Match | No Match | No Match | No Match | Other | No Match |  | No Match |  | 1425000 |  | 712500 |  | 85 | 80 |  |  |  | 147 | 82 |  |  | Non Federally-Regulated | 1992-09-21 |  |  |  | 1992-10-27
WM Technologies | Weil-McLain | WTGO-4 | Water | Oil | Power | TRUE | FALSE | 1 |  |  |  | No Match | No Match | No Match | No Match | Cast Iron | No Match |  | No Match |  | 168000 | [10 empty] | 85 |  | Federally-Regulated Consumer Product | 1998-02-06 |  |  |  | 1998-05-28
Laars Heating Systems Company | Laars | PW0850IP09CBA | Water | LPG | Induced Draft | FALSE | TRUE | 1 |  |  |  | None | None | Non-Condensing | Single-Stage | Copper | Single-Speed | 0.33 | Standard |  | 850000 | 688500 | 850000 |  | 82 | 80 |  |  | 5 |  | 82 |  |  | Federally-Regulated Commercial & Industrial Equipment | 2005-11-30 |  |  |  | 2007-11-01
Parker Boiler Co. | Parker Boiler | T5700 | Water | Natural Gas | No Match | FALSE | FALSE | 3 |  |  |  | No Match | No Match | No Match | No Match | Other | No Match |  | No Match |  | 5700000 |  |  |  | 80 | 80 |  |  | 4 |  |  |  |  | Non Federally-Regulated | 1992-10-27 |  |  |  | 1998-04-20
Hydrotherm, Division of Mestek, Inc. | Hydrotherm | VGA-250BS-V | Steam | Natural Gas | No Match | TRUE | FALSE | 1 |  |  |  | No Match | No Match | No Match | No Match | Cast Iron | No Match |  | No Match |  | 250000 | [10 empty] | 80.8 |  | Federally-Regulated Consumer Product | 1998-05-28 |  |  |  | 1998-07-01
Dunkirk | Crown | JBF-32-EID | Steam | LPG | No Match | FALSE | FALSE | 1 |  |  |  | No Match | No Match | No Match | No Match | Cast Iron | No Match |  | No Match |  | 70000 | [10 empty] | 82.7 |  | Federally-Regulated Consumer Product | 1997-02-27 |  |  |  | 1998-02-06
Dunkirk | Vaillant | GSB-150LPD | Steam | LPG | No Match | TRUE | FALSE | 1 |  |  |  | No Match | No Match | No Match | No Match | Cast Iron | No Match |  | No Match |  | 140000 | [7 empty] | 79 |  |  |  |  | Federally-Regulated Consumer Product | 1997-02-27 |  |  |  | 1998-04-20
Smith Cast Iron Boilers | Smith Cast Iron Boilers | BB-14A-W-3M | Water | Oil | No Match | TRUE | FALSE | 1 |  |  |  | No Match | No Match | No Match | No Match | Cast Iron | No Match |  | No Match |  | 119000 | [10 empty] | 84.8 |  | Federally-Regulated Consumer Product | 2000-06-07 |  |  |  | 2002-04-02
A.O. Smith Water Products Company | A O Smith Water Products | HWS-2200 | Steam | Natural Gas | No Match | FALSE | FALSE | 3 |  |  |  | No Match | No Match | No Match | No Match | Copper | No Match |  | No Match |  | 2200000 |  |  |  | 75 | 75 |  |  |  | 147 |  |  |  | Non Federally-Regulated | 1988-02-06 |  |  |  | 1988-03-17
Lochinvar, LLC. | Lochinvar | RB(N/L)199(PM)-F9 | Water | Natural Gas | No Match | FALSE | FALSE | 1 |  |  |  | No Match | No Match | No Match | No Match | Other | No Match |  | No Match |  | 199000 | [10 empty] | 81.6 |  | Federally-Regulated Consumer Product | 2001-06-28 |  |  |  | 2001-11-01
Ajax Boiler, Inc. | Ajax | HMG12500W | Steam | Natural Gas | No Match | FALSE | TRUE | 3 |  |  |  | No Match | No Match | No Match | No Match | Other | No Match |  | No Match |  | 12500000 |  |  |  | 80 | 80 | [7 empty] | Federally-Regulated Commercial & Industrial Equipment | 1997-02-27 |  |  |  | 1998-04-20
Ajax Boiler, Inc. | Ajax | SGOXFD-4000 | Steam | Oil | Power | FALSE | FALSE | 3 |  |  |  | No Match | No Match | No Match | No Match | Other | No Match |  | No Match |  | 4000000 |  |  |  | 81 | [5 empty] | 80 |  |  | Non Federally-Regulated | 1992-10-01 |  |  |  | 1996-03-13
Smith Cast Iron Boilers | Smith Cast Iron Boilers | PGB100-W-10-INT-D | Water | LPG | No Match | FALSE | FALSE | 1 |  |  |  | No Match | No Match | No Match | No Match | Cast Iron | No Match |  | No Match |  | 225000 | [10 empty] | 83.2 |  | Federally-Regulated Consumer Product | 1997-02-27 |  |  |  | 1998-04-20
A.O. Smith Water Products Company | A O Smith Water Products | HW-0200P-**2 | Steam | Natural Gas | No Match | FALSE | FALSE | 1 |  |  |  | No Match | No Match | No Match | No Match | Copper | No Match |  | No Match |  | 200000 | [5 empty] | 75 |  |  |  |  | 70.8 | 65 | Non Federally-Regulated | 1988-03-17 |  |  |  | 1998-04-20
PB Heat, LLC | PB Heat, LLC | MI-06-SPRK | Water | LPG | Injection Type | FALSE | FALSE | 1 |  |  |  |  | Stack Damper | Non-Condensing | Single-Stage | Cast Iron | Single-Speed |  |  |  | 175000 | 143000 | [9 empty] | 82 | 80 | Federally-Regulated Consumer Product | 2012-11-16 |  |  |  | 2013-04-19
Rite Engineering | Rite | 275SO | Both Steam & Water | Oil | Power | FALSE |  | 3 |  |  |  | No Match | No Match | No Match | No Match | Other | No Match |  | No Match |  | 2750000 |  |  |  | 80 | [8 empty] | Non Federally-Regulated | 1981-08-26 |  |  |  | 1998-04-20
Hydrotherm, Division of Mestek, Inc. | Hydrotherm | MOP-5390 | Water | Oil | Power | TRUE | FALSE | 3 |  |  |  | No Match | No Match | No Match | No Match | Cast Iron | No Match |  | No Match |  | 5390000 |  | 5390000 |  | 83.9 | 83 |  |  |  |  | 83.9 |  |  | Non Federally-Regulated | 1993-01-27 |  |  |  | 2007-12-12
Dunkirk | Dunkirk | DPFG-9-240W | Water | Natural Gas | No Match | FALSE | TRUE | 1 |  |  |  | No Match | No Match | No Match | No Match | Cast Iron | No Match |  | No Match |  | 240000 | [10 empty] | 80.4 |  | Federally-Regulated Consumer Product | 1998-07-01 |  |  |  | 1998-08-03
Edwards Engineering Corp. | Edwards Engineering Corp. | 630-135MFC | Both Steam & Water | Natural Gas | No Match | TRUE | FALSE | 1 |  |  |  | No Match | No Match | No Match | No Match | Other | No Match |  | No Match |  | 135000 | [5 empty] | 80 |  | 147 | 147 |  | 63.6 | 63 | Non Federally-Regulated | 1988-03-17 |  |  |  | 1998-04-20
Thermo-Dynamics Boiler Co. | Thermo-Dynamics Boiler Co. | NYS-110 | Water | Oil | Power | TRUE | FALSE | 1 |  |  |  | No Match | No Match | No Match | No Match | Other | No Match |  | No Match |  | 154000 | [10 empty] | 86.6 |  | Federally-Regulated Consumer Product | 1998-02-06 |  |  |  | 1998-05-28
U.S. Boiler Co. | U.S. Boiler Co. | RSAH85 | Water | Oil | Power | FALSE | FALSE | 1 |  |  | TRUE |  | None | Non-Condensing | Single-Stage | Other | Single-Speed |  |  |  | 105000 | 89000 | [9 empty] | 84 | 80 | Federally-Regulated Consumer Product | 2012-11-16 |  |  |  | 2013-04-19
Rite Engineering | Rite | 105WGD | Both Steam & Water | Oil | Power | FALSE |  | 3 |  |  |  | No Match | No Match | No Match | No Match | Other | No Match |  | No Match |  | 1050000 |  |  |  | 80 | [8 empty] | Non Federally-Regulated | 1981-08-26 |  |  |  | 1998-04-20
Slant / Fin Corp. | Galaxy | GXH275D | Water | Natural Gas | No Match | TRUE | FALSE | 1 |  |  |  | No Match | No Match | No Match | No Match | Cast Iron | No Match |  | No Match |  | 273000 | [5 empty] | 81.7 |  | 103 |  |  | 80.4 |  | Federally-Regulated Consumer Product | 1992-10-27 |  |  |  | 1998-04-20
Rite Engineering | Rite | 150SGO | Both Steam & Water | Oil | Power | FALSE |  | 3 |  |  |  | No Match | No Match | No Match | No Match | Other | No Match |  | No Match |  | 1500000 |  |  |  | 80 | [8 empty] | Non Federally-Regulated | 1981-08-26 |  |  |  | 1998-04-20
Teledyne Laars | Laars | HH1200IP16C1A | Water | LPG | No Match | TRUE | FALSE | 3 |  |  |  | No Match | No Match | No Match | No Match | Copper | No Match |  | No Match |  | 1200000 |  |  |  | 81 | 80 |  |  | 350 |  |  |  |  | Non Federally-Regulated | 1992-10-27 |  |  |  | 1998-04-20
Thermo-Dynamics Boiler Co. | Thermo-Dynamics Boiler Co. | VTF-720 | Water | Oil | Power | TRUE | FALSE | 1 |  |  |  | No Match | No Match | No Match | No Match | Other | No Match |  | No Match |  | 189000 | [10 empty] | 82.4 |  | Federally-Regulated Consumer Product | 1998-05-28 |  |  |  | 1998-07-01
NY Boiler, LLC dba New Yorker Boiler | New Yorker | CLW-5* | Water | Oil | Power | TRUE | FALSE | 1 |  |  |  | No Match | No Match | No Match | No Match | Cast Iron | No Match |  | No Match |  | 231000 | [10 empty] | 80.4 |  | Federally-Regulated Consumer Product | 1997-02-27 |  |  |  | 1998-04-20
Bryan Steam Corp. | Bryan | 524-S-G | Both Steam & Water | Natural Gas | No Match | FALSE | FALSE | 3 |  |  |  |  | No Match | No Match | No Match | Other |  |  |  |  | 2500000 |  |  |  | 75 | 75 | [7 empty] | Non Federally-Regulated | 1988-03-17 |  |  |  | 1998-04-20
Bryan Steam Corp. | Bryan | D-400-S-FDGO | Both Steam & Water | Combo (Natural Gas & Oil) | Power | FALSE | FALSE | 3 |  |  |  | No Match | No Match | No Match | No Match | Other | No Match |  | No Match |  | 400000 |  | 400000 |  | 78 | 75 |  |  |  | 147 | 78 |  |  | Non Federally-Regulated | 1988-02-06 |  |  |  | 1988-03-17
Ajax Boiler, Inc. | Ajax | OWGH1250 | Steam | Natural Gas | No Match | FALSE | TRUE | 3 |  |  |  | No Match | No Match | No Match | No Match | Other | No Match |  | No Match |  | 1250000 |  |  |  | 80 | 80 |  |  |  |  | 80 |  |  | Non Federally-Regulated | 1992-10-01 |  |  |  | 1992-10-27
Raypak, Inc. | Raypak | H60066 | Water | LPG | No Match | FALSE | FALSE | 1 |  |  |  | No Match | No Match | No Match | No Match | Other | No Match |  | No Match |  | 66000 | [10 empty] | 83 | 80 | Federally-Regulated Consumer Product | 2001-11-01 |  |  |  | 2010-03-30
Dunkirk | Day & Night | BW3AAN000112AAAA | Water | Natural Gas | No Match | FALSE | FALSE | 1 |  |  |  | No Match | No Match | No Match | No Match | Cast Iron | No Match |  | No Match |  | 112500 | [10 empty] | 83 |  | Federally-Regulated Consumer Product | 1997-02-27 |  |  |  | 1998-04-20
Rite Engineering | Rite | 325WGO | Both Steam & Water | Oil | Power | FALSE | FALSE | 3 |  |  |  | No Match | No Match | No Match | No Match | Other | No Match |  | No Match |  | 3250000 |  | 3250000 |  | 80 | [5 empty] | 80 |  |  | Non Federally-Regulated | 1992-10-14 |  |  |  | 1996-03-13
Hydrotherm, Division of Mestek, Inc. | Hydrotherm | MO-660AS | Steam | Oil | Power | TRUE | FALSE | 3 |  |  |  | No Match | No Match | No Match | No Match | Cast Iron | No Match |  | No Match |  | 660000 |  |  |  | 83.5 | [5 empty] | 83.5 |  |  | Non Federally-Regulated | 1993-01-14 |  |  |  | 1993-01-27
Slant / Fin Corp. | Slant / Fin | VSP-120 | Water | Combo (Natural Gas & Oil) | Power | FALSE | FALSE | 1 |  |  |  | No Match | No Match | No Match | No Match | Cast Iron | No Match |  | No Match |  | 120000 | [10 empty] | 83.3 | 80 | Federally-Regulated Consumer Product | 2002-06-04 |  |  |  | 2007-11-14
Lochinvar, LLC. | Hamilton | HEL0750-88 | Water | LPG | Power | FALSE | TRUE | 3 |  |  |  | No Match | No Match | No Match | No Match | Copper | No Match |  | No Match |  | 750000 |  | 750000 |  | 88 | 80 |  |  |  |  | 88 |  |  | Non Federally-Regulated | 1993-01-04 |  |  |  | 2007-12-12
Camus Hydronics | Camus Hydronics | MFNH-1802-2G | Water | Natural Gas | Power | FALSE | FALSE | 1 |  |  |  |  | None | Condensing | Two-Stage Modulating | Copper |  |  |  |  | 1800000 | 1710000 |  |  | 95 |  | 95 | [6 empty] | Federally-Regulated Commercial & Industrial Equipment | 2014-08-11 |  |  |  | 2014-10-23
Peerless Heater Co. | Peerless | MI-07-STDG | Water | Natural Gas | No Match | TRUE | FALSE | 1 |  |  |  | No Match | No Match | No Match | No Match | Cast Iron | No Match |  | No Match |  | 195000 | [10 empty] | 80.5 |  | Federally-Regulated Consumer Product | 1998-08-03 |  |  |  | 1998-08-27
Teledyne Laars | Laars | HH0850IN09*1A | Water | Natural Gas | No Match | FALSE | FALSE | 3 |  |  |  | No Match | No Match | No Match | No Match | Copper | No Match |  | No Match |  | 850000 |  |  |  | 81 | 80 |  |  | 5 |  |  |  |  | Federally-Regulated Commercial & Industrial Equipment | 1997-02-27 |  |  |  | 1998-04-20
Lochinvar, LLC. | Lochinvar | RB(N/L)135(PM)-F9 | Water | Combo (Natural Gas & Oil) | No Match | FALSE | FALSE | 1 |  |  |  | No Match | No Match | No Match | No Match | Other | No Match |  | No Match |  | 135000 | [10 empty] | 83.2 |  | Federally-Regulated Consumer Product | 2001-11-01 |  |  |  | 2002-06-04
Burnham Commercial | Burnham | P-807B-WI | Water | Natural Gas | No Match | FALSE | FALSE | 3 |  |  |  |  | No Match | No Match | No Match | Cast Iron |  |  |  |  | 396000 |  | 396000 |  | 80 | 80 |  |  | 11 | 147 | 80 |  |  | Non Federally-Regulated | 1992-06-22 |  |  |  | 1992-10-27
Viessmann Manufacturing Co., Inc. | Viessmann Manufacturing | Vitogas 50/ ECV-140 | Water | Combo (Natural Gas & Oil) | No Match | FALSE | FALSE | 1 |  |  |  | No Match | No Match | No Match | No Match | Cast Iron | No Match |  | No Match |  | 140000 | [10 empty] | 83.1 | 80 | Federally-Regulated Consumer Product | 2003-05-23 |  |  |  | 2007-11-14
A.O. Smith Water Products Company | A O Smith Water Products | HW-0300-**2 | Both Steam & Water | Natural Gas | No Match | FALSE | FALSE | 3 |  |  |  | No Match | No Match | No Match | No Match | Copper | No Match |  | No Match |  | 300000 |  |  |  | 78 | 75 |  |  |  | 147 |  |  |  | Non Federally-Regulated | 1988-02-06 |  |  |  | 1988-03-17
Dunkirk | Pennco, Inc. | 1808HWID | Water | LPG | No Match | FALSE | FALSE | 1 |  |  |  | No Match | No Match | No Match | No Match | Cast Iron | No Match |  | No Match |  | 245000 | [10 empty] | 83.9 |  | Federally-Regulated Consumer Product | 1998-02-06 |  |  |  | 1998-12-21
Ace Buehler, Inc. | Ace Buehler | B11EO | Both Steam & Water | Natural Gas | No Match | FALSE | TRUE | 3 |  |  |  | No Match | No Match | No Match | No Match | Copper | No Match |  | No Match |  | 1007000 |  |  |  | 80.1 | 75 |  |  |  | 147 |  |  |  | Non Federally-Regulated | 1990-07-02 |  |  |  | 1998-04-20
NY Boiler, LLC dba New Yorker Boiler | New Yorker Boiler Co. | CG100C_I | Water | LPG | Induced Draft | FALSE | FALSE | 1 |  |  | TRUE |  | Stack Damper | Non-Condensing | Single-Stage | Cast Iron | Single-Speed |  |  |  | 299000 | 246000 | [9 empty] | 82 | 80 | Federally-Regulated Consumer Product | 2013-04-19 |  |  |  | 2014-01-14
Burnham Commercial | Burnham | V1114 | Both Steam & Water | Natural Gas | Power | FALSE | FALSE | 1 |  |  |  |  | None | Non-Condensing | Single-Stage | Cast Iron |  |  |  |  | 3392000 | 2730000 |  |  | 81.9 | 80 | [7 empty] | Federally-Regulated Commercial & Industrial Equipment | 2010-03-16 |  |  |  | 2012-03-02
Dunkirk | Ultimate Engineering / Division of Dunkirk | PFO8T2-1.25W | Water | Oil | Power | TRUE | TRUE | 1 |  |  |  | No Match | No Match | No Match | No Match | Cast Iron | No Match |  | No Match |  | 175000 | [10 empty] | 83.4 |  | Federally-Regulated Consumer Product | 1998-02-06 |  |  |  | 1998-05-28
Burnham Commercial | Burnham | V-906-W | Water | Combo (Natural Gas & Oil) | Power | FALSE | FALSE | 3 |  |  |  | No Match | No Match | No Match | No Match | Cast Iron | No Match |  | No Match |  | 812000 |  |  |  | 85 | 80 | [7 empty] | Federally-Regulated Commercial & Industrial Equipment | 1997-02-27 |  |  |  | 1998-04-20
Rite Engineering | Rite | 200WO | Both Steam & Water | Oil | Power | FALSE | FALSE | 3 |  |  |  | No Match | No Match | No Match | No Match | Other | No Match |  | No Match |  | 2000000 |  | 2000000 |  | 80 | [5 empty] | 80 |  |  | Non Federally-Regulated | 1992-10-14 |  |  |  | 1996-03-13
Ajax Boiler, Inc. | Ajax | DNG80 | Water | Natural Gas | No Match | FALSE | FALSE | 3 |  |  |  | No Match | No Match | No Match | No Match | Other | No Match |  | No Match |  | 3360000 |  |  |  | 80 | 80 | [7 empty] | Federally-Regulated Commercial & Industrial Equipment | 1997-02-27 |  |  |  | 1998-04-20
Laars Heating Systems Company | Laars | VW0850IN04*BA | Water | Natural Gas | Induced Draft | FALSE | TRUE | 1 |  |  |  | None | None | Non-Condensing | Two-Stage Modulating | Copper | None |  | No Match |  | 850000 | 688500 | 212850 |  | 82 | 80 |  |  | 5 |  | 82 |  |  | Federally-Regulated Commercial & Industrial Equipment | 2005-11-30 |  |  |  | 2007-11-01
Dunkirk | Dunkirk | DPFG-4-189 | Water | Natural Gas | Power | FALSE | FALSE | 1 |  |  |  | No Match | No Match | No Match | No Match | Cast Iron | No Match |  | No Match |  | 189000 | [10 empty] | 81.9 |  | Federally-Regulated Consumer Product | 2000-06-07 |  |  |  | 2001-11-01
Bryan Steam Corp. | Bryan | R-400-W-FDO | Both Steam & Water | Oil | Power | FALSE | FALSE | 3 |  |  |  | No Match | No Match | No Match | No Match | Other | No Match |  | No Match |  | 4000000 |  |  |  | 85.5 | [8 empty] | Non Federally-Regulated | 1988-03-17 |  |  |  | 1998-04-20
Dunkirk | Crown | XBF-299SPD | Water | Natural Gas | No Match | TRUE | FALSE | 1 |  |  |  | No Match | No Match | No Match | No Match | Cast Iron | No Match |  | No Match |  | 299000 | [10 empty] | 83.2 |  | Federally-Regulated Consumer Product | 1998-12-21 |  |  |  | 2001-04-12
Rite Engineering | Rite | 150WO | Both Steam & Water | Oil | Power | FALSE | FALSE | 3 |  |  |  | No Match | No Match | No Match | No Match | Other | No Match |  | No Match |  | 1500000 |  |  |  | 80 | [8 empty] | Non Federally-Regulated | 1988-03-17 |  |  |  | 1992-10-14
Dunkirk | Sears, Roebuck, & Co. | DKVLT-150 | Water | LPG | Pressure | FALSE | FALSE | 1 |  |  |  |  | None | Condensing | Step Modulating | Other | Single-Speed |  |  |  | 150000 | 139000 | [9 empty] | 96 | 80 | Federally-Regulated Consumer Product | 2011-12-30 |  |  |  | 2013-04-19
WM Technologies | Weil-McLain | B-WTGO-4 | Water | Oil | No Match | TRUE | FALSE | 1 |  |  |  | No Match | No Match | No Match | No Match | Cast Iron | No Match |  | No Match |  | 168000 | [10 empty] | 85 |  | Federally-Regulated Consumer Product | 2000-06-07 |  |  |  | 2002-04-02
Dunkirk | Dunkirk | PVWB-8D | Water | Natural Gas | No Match | TRUE | FALSE | 1 |  |  |  | No Match | No Match | No Match | No Match | Cast Iron | No Match |  | No Match |  | 245000 | [10 empty] | 80 |  | Federally-Regulated Consumer Product | 1997-02-27 |  |  |  | 1998-04-20
WM Technologies | Weil-McLain | CG-7-SPN | Steam | Natural Gas | No Match | TRUE | FALSE | 1 |  |  |  | No Match | No Match | No Match | No Match | Cast Iron | No Match |  | No Match |  | 210000 | [5 empty] | 82.9 |  | 147 |  |  | 71 |  | Federally-Regulated Consumer Product | 1997-02-27 |  |  |  | 1998-04-20
Rite Engineering | Rite | 225SGO | Both Steam & Water | Oil | Power | FALSE | FALSE | 3 |  |  |  | No Match | No Match | No Match | No Match | Other | No Match |  | No Match |  | 2250000 |  |  |  | 80 | [8 empty] | Non Federally-Regulated | 1988-03-17 |  |  |  | 1992-10-14
Burnham Commercial | Burnham | K-5006B-SI | Steam | Natural Gas | No Match | FALSE | FALSE | 3 |  |  |  | No Match | No Match | No Match | No Match | Cast Iron | No Match |  | No Match |  | 401000 |  |  |  | 80 | 80 |  |  | 14 |  |  |  |  | Non Federally-Regulated | 1992-10-27 |  |  |  | 1998-04-20
Dunkirk | Lennox | GWB8-070S | Water | Combo (Natural Gas & Oil) | No Match | TRUE | FALSE | 1 |  |  |  | No Match | No Match | No Match | No Match | Cast Iron | No Match |  | No Match |  | 70000 | [10 empty] | 80.4 | 80 | Federally-Regulated Consumer Product | 2001-11-01 |  |  |  | 2015-03-24
Hydrotherm, Division of Mestek, Inc. | Hydrotherm | VG-300BW-PV | Steam | Natural Gas | No Match | FALSE |  | 3 |  |  |  | No Match | No Match | No Match | No Match | Cast Iron | No Match |  | No Match |  | 300000 |  |  |  | 77 |  |  | 75 |  | 147 |  |  |  | Non Federally-Regulated | 1983-08-16 |  |  |  | 1986-06-04
Raypak, Inc. | Raypak | H-1826A | Water | Natural Gas | Injection Type | FALSE | FALSE | 1 |  |  |  | None | None | Non-Condensing | Single-Stage | Copper |  |  |  |  | 1680000 | 1378000 |  |  | 82 | 80 | 82 | [6 empty] | Federally-Regulated Commercial & Industrial Equipment | 2007-12-12 |  |  |  | 2014-08-11
Ajax Boiler, Inc. | Ajax | OWGOFD1050 | Steam | Oil | Power | FALSE | TRUE | 3 |  |  |  | No Match | No Match | No Match | No Match | Other | No Match |  | No Match |  | 1050000 |  |  |  | 75.5 | [8 empty] | Non Federally-Regulated | 1988-03-17 |  |  |  | 1998-04-20
WM Technologies | Weil-McLain | CG-3-SPN | Steam | Natural Gas | No Match | TRUE | FALSE | 1 |  |  |  | No Match | No Match | No Match | No Match | Cast Iron | No Match |  | No Match |  | 70000 | [7 empty] | 111 |  |  | 72.7 | 68 | Federally-Regulated Consumer Product | 1991-11-13 |  |  |  | 1992-08-27
Peerless Heater Co. | Peerless | G-561-S | Steam | LPG | No Match | TRUE | FALSE | 1 |  |  |  | No Match | No Match | No Match | No Match | Cast Iron | No Match |  | No Match |  | 160000 | [5 empty] | 80.4 |  | 293 | 293 |  | 66.9 | 63 | Non Federally-Regulated | 1990-07-02 |  |  |  | 1998-04-20
WM Technologies | Weil-McLain | EG-35-SPDL-S | Steam | LPG | No Match | TRUE | FALSE | 1 |  |  |  | No Match | No Match | No Match | No Match | Cast Iron | No Match |  | No Match |  | 100000 | [10 empty] | 79.7 |  | Federally-Regulated Consumer Product | 1998-08-27 |  |  |  | 1998-12-21
PB Heat, LLC | PB Heat, LLC | 63-05-STDG-W | Water | Natural Gas | Injection Type | TRUE | FALSE | 1 |  |  |  | Draft Diverter | Stack Damper | Non-Condensing | Single-Stage | Cast Iron | Single-Speed |  | Standard |  | 236000 | 198000 | [9 empty] | 82.2 | 80 | Federally-Regulated Consumer Product | 2011-06-20 |  |  |  | 2012-07-06
Edwards Engineering Corp. | Edwards Engineering Corp. | 630-135MFWB | Both Steam & Water | Natural Gas | No Match | TRUE | FALSE | 1 |  |  |  | No Match | No Match | No Match | No Match | Other | No Match |  | No Match |  | 135000 | [5 empty] | 80 |  | 147 | 147 |  | 63.6 | 63 | Non Federally-Regulated | 1988-03-17 |  |  |  | 1998-04-20
ECR International, Ltd. | Pennco, Inc. | KSC4150 | Steam | Oil | Pressure | FALSE | FALSE | 1 |  |  |  |  | None | Non-Condensing | Single-Stage | Cast Iron |  |  |  |  | 210000 | 170000 | [9 empty] | 81 | 80 | Federally-Regulated Consumer Product | 2008-09-25 |  |  |  | 2010-03-16
Dunkirk | Crown | BD-147 | Water | Oil | Power | TRUE | FALSE | 1 |  |  |  | No Match | No Match | No Match | No Match | Cast Iron | No Match |  | No Match |  | 168000 | [10 empty] | 86.1 |  | Federally-Regulated Consumer Product | 1998-05-28 |  |  |  | 1998-07-01
Edwards Engineering Corp. | Edwards Engineering Corp. | 556-115MFR | Both Steam & Water | Natural Gas | No Match | TRUE |  | 1 |  |  |  | No Match | No Match | No Match | No Match | Other | No Match |  | No Match |  | 115000 | [5 empty] | 80 |  | 147 | 147 |  | 62.7 |  | Non Federally-Regulated | 1983-08-16 |  |  |  | 1998-04-20
WM Technologies | Weil-McLain | SGO-7 | Steam | Oil | Power | TRUE | FALSE | 1 |  |  |  | No Match | No Match | No Match | No Match | Cast Iron | No Match |  | No Match |  | 287000 | [10 empty] | 83.7 |  | Federally-Regulated Consumer Product | 1998-08-27 |  |  |  | 1998-12-21
Camus Hydronics | Camus Hydronics | DF-0502 | Water | Natural Gas | Power | FALSE | FALSE | 1 |  |  |  |  | None | Condensing | Step Modulating | Copper |  |  |  |  | 500000 | 472000 |  |  |  |  | 94.4 | [6 empty] | Federally-Regulated Commercial & Industrial Equipment | 2014-09-05 |  |  |  | 2014-10-21
Axeman-Anderson Co. | Axeman-Anderson Co. | 128CPO | Water | Oil | Power | TRUE | FALSE | 1 |  |  |  | No Match | No Match | No Match | No Match | Other | No Match |  | No Match |  | 282000 | [10 empty] | 80.4 |  | Federally-Regulated Consumer Product | 1998-08-03 |  |  |  | 1998-08-27
Ajax Boiler, Inc. | Ajax | HFG11000 | Steam | Natural Gas | Power | FALSE | FALSE | 3 |  |  |  | No Match | No Match | No Match | No Match | Other | No Match |  | No Match |  | 11000000 |  | 4400000 |  | 80 | 80 |  |  |  |  | 80 |  |  | Federally-Regulated Commercial & Industrial Equipment | 1997-01-07 |  |  |  | 1997-02-27
Ajax Boiler, Inc. | Ajax | OSOXFD800 | Steam | Oil | Power | FALSE | TRUE | 3 |  |  |  | No Match | No Match | No Match | No Match | Other | No Match |  | No Match |  | 800000 |  |  |  | 75.5 | [8 empty] | Non Federally-Regulated | 1988-02-05 |  |  |  | 1992-10-01
WM Technologies | Weil-McLain | CG-5-SPN | Steam | Natural Gas | No Match | TRUE | FALSE | 1 |  |  |  | No Match | No Match | No Match | No Match | Cast Iron | No Match |  | No Match |  | 140000 | [7 empty] | 147 |  |  | 71.4 | 68 | Federally-Regulated Consumer Product | 1991-11-13 |  |  |  | 1992-08-27
Smith Cast Iron Boilers | Smith Cast Iron Boilers | BB-14A-S-5L | Steam | Oil | Power | TRUE | FALSE | 1 |  |  |  | No Match | No Match | No Match | No Match | Cast Iron | No Match |  | No Match |  | 238000 | [10 empty] | 82.9 |  | Federally-Regulated Consumer Product | 1998-02-06 |  |  |  | 1998-05-28
Lochinvar, LLC. | Lochinvar | CBN-1265 | Water | Natural Gas | Power | FALSE | TRUE | 3 |  |  |  | No Match | No Match | No Match | No Match | Copper | No Match |  | No Match |  | 1265000 |  | 1265000 |  | 82 | 80 |  |  |  |  | 82 |  |  | Federally-Regulated Commercial & Industrial Equipment | 1995-02-15 |  |  |  | 2007-12-12
Rite Engineering | Rite | 180SY | Both Steam & Water | Natural Gas | No Match | FALSE | FALSE | 3 |  |  |  | No Match | No Match | No Match | No Match | Other | No Match |  | No Match |  | 1800000 |  | 1800000 |  | 80 | 80 |  |  |  |  | 80 |  |  | Non Federally-Regulated | 1992-10-14 |  |  |  | 1997-03-31
Slant / Fin Corp. | Liberty | L-30 | Water | Oil | Power | FALSE | FALSE | 1 |  |  |  | No Match | No Match | No Match | No Match | Cast Iron | No Match |  | No Match |  | 175000 | [5 empty] | 86.3 |  |  |  |  | 83.5 |  | Federally-Regulated Consumer Product | 1992-10-27 |  |  |  | 1998-04-20
Thermo-Dynamics Boiler Co. | Thermo-Dynamics Boiler Co. | S-100 | Water | Oil | Power | TRUE | FALSE | 1 |  |  |  | No Match | No Match | No Match | No Match | Other | No Match |  | No Match |  | 140000 | [10 empty] | 82.2 |  | Federally-Regulated Consumer Product | 1998-03-31 |  |  |  | 1998-04-20
Newmac Manufacturing | Newmac Manufacturing | NBR 102-110 | Water | Oil | Power | TRUE | FALSE | 1 |  |  |  | No Match | No Match | No Match | No Match | Other | No Match |  | No Match |  | 139400 | [10 empty] | 83.4 |  | Federally-Regulated Consumer Product | 1998-02-06 |  |  |  | 1998-05-28
Robur Corp. | Servel | AYD36-110 | Water | Natural Gas | No Match | FALSE | TRUE | 1 |  |  |  | No Match | No Match | No Match | No Match | Copper | No Match |  | No Match |  | 110000 | [5 empty] | 84 |  |  |  |  | 81 |  | Federally-Regulated Consumer Product | 1997-02-27 |  |  |  | 1998-04-20
Ajax Boiler, Inc. | Ajax | OWGOFD7000 | Steam | Natural Gas | Power | FALSE | TRUE | 3 |  |  |  | No Match | No Match | No Match | No Match | Other | No Match |  | No Match |  | 7000000 |  |  |  | 82 | 80 |  |  |  |  | 80 |  |  | Non Federally-Regulated | 1992-10-01 |  |  |  | 1992-10-27
Water Pik, Inc. | Laars | PW0850IN04*1A | Water | Natural Gas | No Match | FALSE | FALSE | 3 |  |  |  | No Match | No Match | No Match | No Match | Copper | No Match |  | No Match |  | 850000 |  | 212850 |  | 81 | 80 |  |  | 5 |  | 81 |  |  | Federally-Regulated Commercial & Industrial Equipment | 2001-05-30 |  |  |  | 2001-11-21
Peerless Heater Co. | Peerless | 211A-42 | Steam | Natural Gas | No Match | FALSE |  | 3 |  |  |  | No Match | No Match | No Match | No Match | Cast Iron | No Match |  | No Match |  | 8610000 |  |  |  | 79 |  |  | 75 | 18 | 147 |  |  |  | Non Federally-Regulated | 1986-06-04 |  |  |  | 1998-04-20
Dunkirk | Dunkirk | 5E1.75 | Water | Oil | Power | TRUE | FALSE | 1 |  |  |  | No Match | No Match | No Match | No Match | Cast Iron | No Match |  | No Match |  | 245000 | [10 empty] | 84.8 |  | Federally-Regulated Consumer Product | 1998-02-06 |  |  |  | 1998-05-28
A.O. Smith Water Products Company | A O Smith Water Products | HW-080P-PROPANE-STD | Steam | LPG | No Match | TRUE |  | 1 |  |  |  | No Match | No Match | No Match | No Match | Copper | No Match |  | No Match |  | 80000 | [5 empty] | 75 | 75 | 146 |  |  |  |  | Non Federally-Regulated | 1981-08-26 |  |  |  | 1998-04-20
Vaillant Corp. | Vaillant | F90/F95-189 | Steam | Oil | Power | TRUE | FALSE | 1 |  |  |  | No Match | No Match | No Match | No Match | Cast Iron | No Match |  | No Match |  | 189000 | [10 empty] | 80 |  | Federally-Regulated Consumer Product | 1997-03-17 |  |  |  | 1998-12-21
Lochinvar, LLC. | Lochinvar Corp. | WBL080 | Water | LPG | Power | FALSE | FALSE | 1 |  |  |  | None | None | Condensing | Step Modulating | Other |  |  |  |  | 80000 | 72000 | [9 empty] | 95.3 | 80 | Federally-Regulated Consumer Product | 2008-04-14 |  |  |  | 2010-03-16
Ajax Boiler, Inc. | Ajax | SGXFD-4250 | Steam | Natural Gas | Power | FALSE | FALSE | 3 |  |  |  |  | No Match | No Match | No Match | Other |  |  |  |  | 4250000 |  |  |  | 75.5 | 75 | [7 empty] | Non Federally-Regulated | 1988-03-17 |  |  |  | 1992-10-01
Dunkirk | Ultimate Engineering / Division of Dunkirk | PFG8T2-175W | Water | Natural Gas | Power | FALSE | FALSE | 1 |  |  |  | No Match | No Match | No Match | No Match | Cast Iron | No Match |  | No Match |  | 175000 | [10 empty] | 81 |  | Federally-Regulated Consumer Product | 2000-06-07 |  |  |  | 2001-11-01
Ajax Boiler, Inc. | Ajax | OWG900 | Steam | Natural Gas | No Match | FALSE | TRUE | 3 |  |  |  | No Match | No Match | No Match | No Match | Other | No Match |  | No Match |  | 900000 |  |  |  | 80 | 80 |  |  |  |  | 80 |  |  | Non Federally-Regulated | 1992-10-01 |  |  |  | 1992-10-27
Laars Heating Systems Company | Laars Heating Systems Co. | NTH150 | Water | LPG | Induced Draft | FALSE | FALSE | 1 |  |  | TRUE | None | None | Condensing | Step Modulating | Other | Single-Speed | 0.17 | Standard |  | 150000 | 138000 | 30000 | 28500 | [7 empty] | 90 | 80 | Federally-Regulated Consumer Product | 2013-04-19 |  |  |  | 2013-11-14
Crown Boiler Co. | Crown | CWI241S | Water | LPG | Induced Draft | TRUE | FALSE | 1 |  |  | TRUE |  | Stack Damper | Non-Condensing | Single-Stage | Cast Iron | Single-Speed |  |  |  | 241000 | 202000 | [9 empty] | 81.1 | 80 | Federally-Regulated Consumer Product | 2012-11-16 |  |  |  | 2013-04-19
Bryan Steam Corp. | Bryan | 313-S-G | Both Steam & Water | Natural Gas | No Match | FALSE | FALSE | 3 |  |  |  |  | No Match | No Match | No Match | Other |  |  |  |  | 750000 |  |  |  | 75 | 75 | [7 empty] | Non Federally-Regulated | 1988-03-17 |  |  |  | 1998-04-20
Water Pik, Inc. | Laars | JVT 125PD | Water | LPG | No Match | TRUE | FALSE | 1 |  |  |  | No Match | No Match | No Match | No Match | Other | No Match |  | No Match |  | 125000 | [10 empty] | 82.3 |  | Federally-Regulated Consumer Product | 2001-01-30 |  |  |  | 2001-04-12
Dunkirk | Carrier | BW5AAH000210ABAA | Water | Oil | Power | TRUE | FALSE | 1 |  |  |  | No Match | No Match | No Match | No Match | Cast Iron | No Match |  | No Match |  | 245000 | [10 empty] | 84.8 |  | Federally-Regulated Consumer Product | 1998-08-03 |  |  |  | 1998-08-27
Lochinvar, LLC. | Lochinvar Corp. | OKN501 | Water | Natural Gas | Power | FALSE | TRUE | 1 |  |  |  |  | None | Condensing | Step Modulating | Other |  |  |  |  | 500000 | 468000 |  |  | 94 |  | 94 | [6 empty] | Federally-Regulated Commercial & Industrial Equipment | 2014-10-23 |  |  |  | 2015-04-20
Ajax Boiler, Inc. | Ajax | OWGH525 | Steam | Natural Gas | No Match | FALSE | TRUE | 3 |  |  |  | No Match | No Match | No Match | No Match | Other | No Match |  | No Match |  | 525000 |  |  |  | 75.5 | 75 |  |  |  | 147 |  |  |  | Non Federally-Regulated | 1988-02-06 |  |  |  | 1992-10-01
Dunkirk | Dunkirk | DPFO-9-2.00W | Water | Oil | Power | TRUE | TRUE | 1 |  |  |  | No Match | No Match | No Match | No Match | Cast Iron | No Match |  | No Match |  | 280000 | [10 empty] | 83 |  | Federally-Regulated Consumer Product | 1997-02-27 |  |  |  | 1998-04-20
Dunkirk | Sears | 3EW1.00* | Water | Oil | No Match | TRUE | FALSE | 1 |  |  |  | No Match | No Match | No Match | No Match | Cast Iron | No Match |  | No Match |  | 140000 | [10 empty] | 83.4 |  | Federally-Regulated Consumer Product | 2001-03-01 |  |  |  | 2002-04-02
Navien, Inc. | Navien America, Inc. | NCB-180 | Water | Natural Gas | Power | FALSE | FALSE | 1 |  |  |  |  | None | Condensing | Step Modulating | Other | Single-Speed |  |  |  | 80000 | 74000 | [9 empty] | 93.5 | 80 | Federally-Regulated Consumer Product | 2014-01-14 |  |  |  | 2015-03-30
Dunkirk | Pennco, Inc. | 1609HSD | Steam | LPG | No Match | TRUE | FALSE | 1 |  |  |  | No Match | No Match | No Match | No Match | Cast Iron | No Match |  | No Match |  | 280000 | [10 empty] | 80.9 |  | Federally-Regulated Consumer Product | 1998-08-03 |  |  |  | 1998-08-27
Raypak, Inc. | Raytherm | H*-0066ACJ | Steam | Natural Gas | No Match | FALSE | FALSE | 1 |  |  |  | No Match | No Match | No Match | No Match | Copper | No Match |  | No Match |  | 66000 | [5 empty] | 80.7 |  |  |  |  | 83.1 | 65 | Non Federally-Regulated | 1990-07-02 |  |  |  | 1998-04-20
U.S. Boiler Co. | U.S. Boiler Co. | 203H*I | Water | LPG | Induced Draft | FALSE | FALSE | 1 |  |  |  |  | Stack Damper | Non-Condensing | Single-Stage | Cast Iron | Single-Speed |  |  |  | 62000 | 53000 | [9 empty] | 84 | 80 | Federally-Regulated Consumer Product | 2011-07-06 |  |  |  | 2012-06-11
Slant / Fin Corp. | Galaxy | GG225HP | Water | Natural Gas | No Match | TRUE | FALSE | 1 |  |  |  | No Match | No Match | No Match | No Match | Other | No Match |  | No Match |  | 225000 | [5 empty] | 80 |  | 147 |  |  | 75.1 |  | Federally-Regulated Consumer Product | 1992-10-27 |  |  |  | 1998-04-20
Dunkirk | Pennco, Inc. | 1608HSID | Steam | LPG | No Match | FALSE | FALSE | 1 |  |  |  | No Match | No Match | No Match | No Match | Cast Iron | No Match |  | No Match |  | 245000 | [10 empty] | 81.3 |  | Federally-Regulated Consumer Product | 1997-02-27 |  |  |  | 1998-02-06
Dunkirk | Smith Cast Iron Boilers | PVGAP-5 | Water | LPG | No Match | FALSE | FALSE | 1 |  |  |  | No Match | No Match | No Match | No Match | Cast Iron | No Match |  | No Match |  | 150000 | [10 empty] | 82.7 |  | Federally-Regulated Consumer Product | 1997-02-27 |  |  |  | 1998-04-20
Edwards Engineering Corp. | Edwards Engineering Corp. | 610PFR | Both Steam & Water | Oil | Power | FALSE | FALSE | 1 |  |  |  | No Match | No Match | No Match | No Match | Other | No Match |  | No Match |  | 122000 | [5 empty] | 80 |  |  |  |  | 76 |  | Non Federally-Regulated | 1988-03-17 |  |  |  | 1998-04-20
Rite Engineering | Rite | A165SY | Both Steam & Water | Natural Gas | No Match | FALSE | FALSE | 3 |  |  |  | No Match | No Match | No Match | No Match | Other | No Match |  | No Match |  | 1650000 |  | 1650000 |  | 80 | 80 |  |  |  |  | 80 |  |  | Non Federally-Regulated | 1992-10-14 |  |  |  | 1997-03-31
Unilux Manufacturing, Inc. | Unilux | ZF ZW 700 HS | Both Steam & Water | Combo (Natural Gas & Oil) | Power | FALSE | FALSE | 3 |  |  |  | No Match | No Match | No Match | No Match | Other | No Match |  | No Match |  | 7000000 |  |  |  | 83.5 | 80 |  |  | 10 |  |  |  |  | Federally-Regulated Commercial & Industrial Equipment | 1998-03-31 |  |  |  | 1998-04-20
Teledyne Laars | Laars | HH0175CN12CB | Water | Natural Gas | No Match | FALSE | TRUE | 1 |  |  |  | No Match | No Match | No Match | No Match | Copper | No Match |  | No Match |  | 175000 | [7 empty] | 5 |  |  | 81 |  | Federally-Regulated Consumer Product | 1992-08-27 |  |  |  | 1993-09-28
Burnham Commercial | Burnham | IN5PVNI- | Steam | Natural Gas | No Match | TRUE | FALSE | 1 |  |  |  | No Match | No Match | No Match | No Match | Cast Iron | No Match |  | No Match |  | 140000 | [10 empty] | 82.2 |  | Federally-Regulated Consumer Product | 2001-11-01 |  |  |  | 2001-11-28
Dunkirk | Dunkirk | DPFG-5T-212 | Water | Natural Gas | Power | FALSE | FALSE | 1 |  |  |  | No Match | No Match | No Match | No Match | Cast Iron | No Match |  | No Match |  | 212000 | [10 empty] | 82.1 |  | Federally-Regulated Consumer Product | 2000-06-07 |  |  |  | 2001-11-01
Thermo-Dynamics Boiler Co. | Columbia Boiler / Pottstown | CSF-365 | Steam | Oil | Power | TRUE | FALSE | 1 |  |  |  | No Match | No Match | No Match | No Match | Cast Iron | No Match |  | No Match |  | 91000 | [10 empty] | 81.5 |  | Federally-Regulated Consumer Product | 1997-02-27 |  |  |  | 1998-04-20
Rite Engineering | Rite | 350SY | Both Steam & Water | Natural Gas | No Match | FALSE |  | 3 |  |  |  | No Match | No Match | No Match | No Match | Other | No Match |  | No Match |  | 3500000 |  |  |  | 80 |  |  | 75 |  | 147 |  |  |  | Non Federally-Regulated | 1981-08-26 |  |  |  | 1998-04-20
Ajax Boiler, Inc. | Ajax | WEG-5500 | Water | Combo (Natural Gas & Oil) | Power | FALSE | FALSE | 3 |  |  |  | No Match | No Match | No Match | No Match | Other | No Match |  | No Match |  | 5225000 |  | 2612500 |  | 85 | 80 |  |  |  | 147 | 82 |  |  | Non Federally-Regulated | 1992-09-21 |  |  |  | 1992-10-27
Unilux Manufacturing, Inc. | Unilux | ZF ZW 100 HS | Both Steam & Water | Combo (Natural Gas & Oil) | Power | FALSE | FALSE | 3 |  |  |  | No Match | No Match | No Match | No Match | Other | No Match |  | No Match |  | 1000000 |  |  |  | 83.5 | 80 |  |  | 10 |  |  |  |  | Federally-Regulated Commercial & Industrial Equipment | 1998-03-31 |  |  |  | 1998-04-20
Teledyne Laars | Laars | HH2450 | Both Steam & Water | Natural Gas | No Match | FALSE | TRUE | 3 |  |  |  |  | No Match | No Match | No Match | Copper |  |  |  |  | 2450000 |  | 2450000 |  | 82 |  |  |  | 5 | 147 | 82 |  |  | Non Federally-Regulated | 1990-04-19 |  |  |  | 2001-05-16
Thermo-Dynamics Boiler Co. | Columbia Boiler / Pottstown | EM-150 | Water | Oil | Power | TRUE | FALSE | 1 |  |  |  | No Match | No Match | No Match | No Match | Other | No Match |  | No Match |  | 210000 | [10 empty] | 82.5 |  | Federally-Regulated Consumer Product | 1997-02-27 |  |  |  | 1998-04-20
Ajax Boiler, Inc. | Ajax | XFC700 | Water | Combo (Natural Gas & Oil) | Power | FALSE | FALSE | 3 |  |  |  | No Match | No Match | No Match | No Match | Other | No Match |  | No Match |  | 700000 |  |  |  | 80 | 80 | [7 empty] | Federally-Regulated Commercial & Industrial Equipment | 1997-02-27 |  |  |  | 1998-04-20
Dunkirk | Pennco, Inc. | 1603HSD | Steam | LPG | No Match | TRUE | FALSE | 1 |  |  |  | No Match | No Match | No Match | No Match | Cast Iron | No Match |  | No Match |  | 70000 | [10 empty] | 81.1 |  | Federally-Regulated Consumer Product | 1998-07-01 |  |  |  | 1998-08-03
Teledyne Laars | Laars | HH1200IP16C1A | Water | LPG | No Match | TRUE | FALSE | 3 |  |  |  | No Match | No Match | No Match | No Match | Copper | No Match |  | No Match |  | 1200000 |  | 1200000 |  | 81 | 80 |  |  | 350 |  | 81 |  |  | Non Federally-Regulated | 1992-08-27 |  |  |  | 2001-05-16
Dunkirk | Dunkirk | DPFO-5-.75 | Water | Oil | No Match | TRUE | FALSE | 1 |  |  |  | No Match | No Match | No Match | No Match | Cast Iron | No Match |  | No Match |  | 105000 | [10 empty] | 87.5 |  | Federally-Regulated Consumer Product | 2001-04-12 |  |  |  | 2002-04-02
Raypak, Inc. | Raypak | H9-2002* | Water | LPG | Power | FALSE | TRUE | 3 |  |  |  | None | None | Non-Condensing | Single-Stage | Copper | No Match |  | No Match |  | 1999000 | 1679000 | 782000 | 657000 | 84 | 80 | [7 empty] | Federally-Regulated Commercial & Industrial Equipment | 2003-04-03 |  |  |  | 2007-12-12
Viessmann Manufacturing Co., Inc. | Viessmann Manufacturing | VBZ-33* | Water | Natural Gas | Power | FALSE | FALSE | 1 |  |  |  | No Match | No Match | No Match | No Match | Other | No Match |  | No Match |  | 146000 | [10 empty] | 84 |  | Federally-Regulated Consumer Product | 2000-09-27 |  |  |  | 2001-03-01
A.O. Smith Water Products Company | A O Smith Water Products | HW-2100SBC | Both Steam & Water | Natural Gas | No Match | FALSE |  | 3 |  |  |  | No Match | No Match | No Match | No Match | Copper | No Match |  | No Match |  | 2100000 |  |  |  | 75 |  |  | 75 |  | 147 |  |  |  | Non Federally-Regulated | 1983-08-16 |  |  |  | 1998-04-20
Hydrotherm, Division of Mestek, Inc. | Multitemp | VGAM-500BS | Steam | Natural Gas | No Match | TRUE | FALSE | 3 |  |  |  | No Match | No Match | No Match | No Match | Cast Iron | No Match |  | No Match |  | 500000 |  |  |  | 80 | 80 |  |  | 147 |  | 80 |  |  | Non Federally-Regulated | 1993-01-14 |  |  |  | 1993-01-27
Hydrotherm, Division of Mestek, Inc. | Multipulse | M-150B | Steam | Natural Gas | No Match | FALSE |  | 1 |  |  |  | No Match | No Match | No Match | No Match | Other | No Match |  | No Match |  | 150000 | [5 empty] | 88 |  |  | 147 |  | 90.6 |  | Non Federally-Regulated | 1986-06-04 |  |  |  | 1998-04-20
Water Pik, Inc. | Waterpik Technologies, Inc. | VW0175CN12KB | Water | Natural Gas | No Match | FALSE | FALSE | 1 |  |  |  | No Match | No Match | No Match | No Match | Other | No Match |  | No Match |  | 175000 | [10 empty] | 82 |  | Federally-Regulated Consumer Product | 2001-04-12 |  |  |  | 2001-06-28
Cleaver-Brooks | Cleaver-Brooks | P-700-20-***** | Steam | Natural Gas | Power | FALSE | FALSE | 3 |  |  |  |  | No Match | No Match | No Match | Other |  |  |  |  | 837500 |  |  |  | 80 | 75 |  |  | 25 | 147 |  |  |  | Non Federally-Regulated | 1991-09-06 |  |  |  | 1992-10-14
Vaillant Corp. | Vaillant | GA92-120 PV | Water | Natural Gas | No Match | FALSE | FALSE | 1 |  |  |  | No Match | No Match | No Match | No Match | Cast Iron | No Match |  | No Match |  | 120000 | [10 empty] | 80.3 |  | Federally-Regulated Consumer Product | 1992-08-31 |  |  |  | 1992-10-27
Ajax Boiler, Inc. | Ajax | SFC25W | Steam | Combo (Natural Gas & Oil) | Power | FALSE | TRUE | 3 |  |  |  | No Match | No Match | No Match | No Match | Other | No Match |  | No Match |  | 1050000 |  |  |  | 80 | 80 | [7 empty] | Federally-Regulated Commercial & Industrial Equipment | 1997-02-27 |  |  |  | 1998-04-20
WM Technologies | Weil-McLain | EG-65-PIDN-W | Water | Natural Gas | No Match | FALSE | FALSE | 1 |  |  |  | No Match | No Match | No Match | No Match | Cast Iron | No Match |  | No Match |  | 250000 | [10 empty] | 82.3 |  | Federally-Regulated Consumer Product | 1998-05-28 |  |  |  | 2001-04-12
Peerless Heater Co. | Peerless | WBV-03-110-W | Water | Oil | Power | TRUE | FALSE | 1 |  |  |  | No Match | No Match | No Match | No Match | Cast Iron | No Match |  | No Match |  | 154000 | [10 empty] | 81.9 |  | Federally-Regulated Consumer Product | 1997-02-27 |  |  |  | 1998-04-20
Slant / Fin Corp. | Slant / Fin Corp. | B-200A | Water | LPG | Power | FALSE | FALSE | 1 |  |  | TRUE | None | None | Condensing | Step Modulating | Other | Single-Speed | 0.13 | Standard |  | 200000 | 180000 | 50000 | 45000 | [7 empty] | 90.5 | 80 | Federally-Regulated Consumer Product | 2013-07-10 |  |  |  | 2015-04-23
Dunkirk | Dunkirk | PVWB-4D | Water | Natural Gas | No Match | TRUE | FALSE | 1 |  |  |  | No Match | No Match | No Match | No Match | Cast Iron | No Match |  | No Match |  | 105000 | [10 empty] | 80.4 |  | Federally-Regulated Consumer Product | 1998-08-27 |  |  |  | 1998-12-21
Smith Cast Iron Boilers | Smith Cast Iron Boilers | GB200-S-5-INTD | Steam | Natural Gas | No Match | FALSE | FALSE | 1 |  |  |  | No Match | No Match | No Match | No Match | Cast Iron | No Match |  | No Match |  | 165000 | [10 empty] | 81.2 |  | Federally-Regulated Consumer Product | 1997-02-27 |  |  |  | 1998-02-06
Ajax Boiler, Inc. | Ajax | SGOXFD-100 | Steam | Natural Gas | Power | FALSE | FALSE | 1 |  |  |  | No Match | No Match | No Match | No Match | Other | No Match |  | No Match |  | 100000 | [5 empty] | 75.5 | [6 empty] | Federally-Regulated Consumer Product | 1997-02-27 |  |  |  | 1998-04-20
Burnham Commercial | Burnham | PF-505-S | Steam | Combo (Natural Gas & Oil) | Power | FALSE | FALSE | 3 |  |  |  | No Match | No Match | No Match | No Match | Cast Iron | No Match |  | No Match |  | 997000 |  |  |  | 81.3 | 80 |  |  |  | 147 | 81.3 |  |  | Non Federally-Regulated | 1992-06-22 |  |  |  | 1992-09-25
Burnham Commercial | Burnham | PF-519-W | Water | Oil | Power | FALSE | FALSE | 3 |  |  |  | No Match | No Match | No Match | No Match | Cast Iron | No Match |  | No Match |  | 3780000 |  |  |  | 83.7 | [5 empty] | 86.7 |  |  | Non Federally-Regulated | 1992-09-25 |  |  |  | 1992-10-27
Dunkirk | Lennox | COWB-5-1.75 | Water | Oil | Power | TRUE | FALSE | 1 |  |  |  | No Match | No Match | No Match | No Match | Cast Iron | No Match |  | No Match |  | 245000 | [10 empty] | 84.8 |  | Federally-Regulated Consumer Product | 1998-08-27 |  |  |  | 1998-12-21
Hydrotherm, Division of Mestek, Inc. | Hydrotherm | MOP-5005 | Water | Natural Gas | Power | TRUE | FALSE | 3 |  |  |  | No Match | No Match | No Match | No Match | Cast Iron | No Match |  | No Match |  | 5005000 |  |  |  | 81.3 | 80 |  |  | 147 |  | 81.3 |  |  | Non Federally-Regulated | 1993-01-27 |  |  |  | 1996-02-02
Camus Hydronics | Camus Hydronics | MF-2000-0 | Water | Natural Gas | Power | FALSE | FALSE | 1 |  |  |  |  | None | Non-Condensing | Single-Stage | Copper |  |  |  |  | 2000000 | 1700000 |  |  |  |  | 85 | [6 empty] | Federally-Regulated Commercial & Industrial Equipment | 2014-09-05 |  |  |  | 2014-10-21
WM Technologies | Weil-McLain | LGB-17-W/S | Steam | Natural Gas | No Match | FALSE | FALSE | 1 |  |  |  | No Match | No Match | No Match | No Match | Cast Iron | No Match |  | No Match |  | 100000 | [5 empty] | 81.8 |  | 10 | 10 |  | 82.3 | 65 | Non Federally-Regulated | 1990-07-02 |  |  |  | 1998-04-20
Lochinvar, LLC. | Versa-Tube | HVHN750-CSI | Both Steam & Water | Natural Gas | Power | FALSE | TRUE | 3 |  |  |  | No Match | No Match | No Match | No Match | Copper | No Match |  | No Match |  | 750000 |  |  |  | 84 | 80 | [7 empty] | Federally-Regulated Commercial & Industrial Equipment | 1997-02-27 |  |  |  | 1998-04-20
Dunkirk | Smith Cast Iron Boilers | PG2-10B-S-3-CON-D | Steam | LPG | No Match | TRUE | FALSE | 1 |  |  |  | No Match | No Match | No Match | No Match | Cast Iron | No Match |  | No Match |  | 70000 | [10 empty] | 81.1 |  | Federally-Regulated Consumer Product | 1997-02-27 |  |  |  | 1998-04-20
Teledyne Laars | Teledyne Laars | VW0250CN01KB | Water | Natural Gas | No Match | TRUE | FALSE | 1 |  |  |  | No Match | No Match | No Match | No Match | Other | No Match |  | No Match |  | 250000 | [10 empty] | 80 |  | Federally-Regulated Consumer Product | 1998-07-01 |  |  |  | 1998-08-03
WM Technologies | Weil-McLain | 1088 | Steam | Oil | Power | FALSE | FALSE | 3 |  |  |  | No Match | No Match | No Match | No Match | Cast Iron | No Match |  | No Match |  | 3010000 |  |  |  | 84 |  |  |  | 147 |  |  |  |  | Non Federally-Regulated | 1988-03-17 |  |  |  | 1992-06-22
Slant / Fin Corp. | Slant / Fin | GG-100HDP | Water | Natural Gas | No Match | TRUE | FALSE | 1 |  |  |  | No Match | No Match | No Match | No Match | Cast Iron | No Match |  | No Match |  | 100000 | [10 empty] | 80 |  | Federally-Regulated Consumer Product | 1996-01-10 |  |  |  | 1998-12-21
Hydrotherm, Division of Mestek, Inc. | Hydrotherm | R-210B-PV | Steam | Natural Gas | No Match | FALSE |  | 1 |  |  |  | No Match | No Match | No Match | No Match | Cast Iron | No Match |  | No Match |  | 210000 | [5 empty] | 78 |  |  | 147 |  | 77.1 |  | Non Federally-Regulated | 1983-08-16 |  |  |  | 1998-04-20
Peerless Heater Co. | Peerless | O-720FDA* | Steam | Oil | Power | FALSE |  | 3 |  |  |  | No Match | No Match | No Match | No Match | Cast Iron | No Match |  | No Match |  | 3080000 |  |  |  | 81.5 | [8 empty] | Non Federally-Regulated | 1984-11-27 |  |  |  | 1998-04-20
Peerless Heater Co. | Peerless | WBV-03-110-S | Steam | Oil | Power | TRUE | FALSE | 1 |  |  |  | No Match | No Match | No Match | No Match | Cast Iron | No Match |  | No Match |  | 154000 | [10 empty] | 82 |  | Federally-Regulated Consumer Product | 1998-08-27 |  |  |  | 1998-12-21
Ajax Boiler, Inc. | Ajax | WGFD-4000 | Steam | Natural Gas | Power | FALSE | FALSE | 3 |  |  |  | No Match | No Match | No Match | No Match | Other | No Match |  | No Match |  | 4000000 |  |  |  | 82 | 80 |  |  |  |  | 80 |  |  | Non Federally-Regulated | 1992-10-01 |  |  |  | 1992-10-27
Teledyne Laars | Laars, Mini-Therm | JVS75ND | Water | Natural Gas | No Match | FALSE | FALSE | 1 |  |  |  | No Match | No Match | No Match | No Match | Copper | No Match |  | No Match |  | 75000 | [10 empty] | 83 |  | Federally-Regulated Consumer Product | 1992-10-27 |  |  |  | 1998-04-20
Laars Heating Systems Company | Laars Heating Systems Co. | PH0175CP12CB | Water | LPG | Injection Type | FALSE | FALSE | 1 |  |  |  |  | None | Non-Condensing | Single-Stage | Copper | Single-Speed |  |  |  | 175000 | 145000 | [9 empty] | 82.2 | 80 | Federally-Regulated Consumer Product | 2012-07-06 |  |  |  | 2013-04-19
Dunkirk | Ultimate Engineering / Division of Dunkirk | UPVSB-3D | Steam | LPG | No Match | TRUE | FALSE | 1 |  |  |  | No Match | No Match | No Match | No Match | Cast Iron | No Match |  | No Match |  | 70000 | [10 empty] | 81.1 |  | Federally-Regulated Consumer Product | 1997-02-27 |  |  |  | 1998-04-20
Thermo-Dynamics Boiler Co. | Thermo-Dynamics Boiler Co. | HT-90 | Water | Oil | No Match | TRUE | FALSE | 1 |  |  |  | No Match | No Match | No Match | No Match | Other | No Match |  | No Match |  | 126000 | [10 empty] | 84.6 |  | Federally-Regulated Consumer Product | 2000-06-07 |  |  |  | 2002-04-02
Burnham Commercial | Burnham | 204(A/B)(I/S) | Water | Natural Gas | No Match | FALSE | FALSE | 1 |  |  |  | No Match | No Match | No Match | No Match | Cast Iron | No Match |  | No Match |  | 96000 | [10 empty] | 82.3 |  | Federally-Regulated Consumer Product | 1997-02-27 |  |  |  | 1998-02-06
Raypak, Inc. | Hurricane | 1125T | Steam | LPG | No Match | FALSE |  | 3 |  |  |  | No Match | No Match | No Match | No Match | Copper | No Match |  | No Match |  | 1035000 |  |  |  | 80 |  |  | 75 |  | 352 |  |  |  | Non Federally-Regulated | 1983-08-16 |  |  |  | 1998-04-20
Ajax Boiler, Inc. | Ajax | WGX-WGXB-1500-D | Steam | Natural Gas | No Match | FALSE |  | 3 |  |  |  | No Match | No Match | No Match | No Match | Other | No Match |  | No Match |  | 1500000 |  |  |  | 75.5 |  |  | 75 |  | 147 |  |  |  | Non Federally-Regulated | 1981-08-26 |  |  |  | 1998-04-20
Lochinvar, LLC. | Hamilton | HEDL-1435 | Water | LPG | Power | FALSE | TRUE | 3 |  |  |  | No Match | No Match | No Match | No Match | Copper | No Match |  | No Match |  | 1435000 |  |  |  | 82 | 80 | [7 empty] | Federally-Regulated Commercial & Industrial Equipment | 1997-02-27 |  |  |  | 1998-04-20
Utica Boilers | Utica Boilers | SFH4125S | Steam | Oil | Power | TRUE | FALSE | 1 |  |  |  | No Match | No Match | No Match | No Match | Cast Iron | No Match |  | No Match |  | 175000 | [10 empty] | 82.5 |  | Federally-Regulated Consumer Product | 1997-02-27 |  |  |  | 1998-04-20
Laars Heating Systems Company | Laars Heating Systems Co. | EDP175 | Water | LPG | Power | FALSE | FALSE | 1 |  |  |  |  | None | Non-Condensing | Step Modulating | Copper | Single-Speed |  |  |  | 175000 | 155000 | [9 empty] | 86.1 | 80 | Federally-Regulated Consumer Product | 2011-09-26 |  |  |  | 2013-04-19
Raypak, Inc. | Raypak | H-0183BCG | Water | Natural Gas | No Match | FALSE | FALSE | 1 |  |  |  | No Match | No Match | No Match | No Match | Other | No Match |  | No Match |  | 186000 | [10 empty] | 81 |  | Federally-Regulated Consumer Product | 1997-02-27 |  |  |  | 1998-04-20
Harsco Industrial / Patterson-Kelley | Harsco Industrial / Patterson-Kelley | CHB-1440 | Both Steam & Water | Natural Gas | No Match | FALSE |  | 3 |  |  |  | No Match | No Match | No Match | No Match | Copper | No Match |  | No Match |  | 1140000 |  |  |  | 80 |  |  | 75 | 8 | 147 |  |  |  | Non Federally-Regulated | 1983-08-16 |  |  |  | 1984-11-27
Unilux Manufacturing, Inc. | Unilux | ZW 75 W | Both Steam & Water | Combo (Natural Gas & Oil) | Power | FALSE | FALSE | 3 |  |  |  | No Match | No Match | No Match | No Match | Other | No Match |  | No Match |  | 862000 |  |  |  | 86 | 80 |  |  | 10 |  |  |  |  | Federally-Regulated Commercial & Industrial Equipment | 1998-03-31 |  |  |  | 1998-04-20
Ajax Boiler, Inc. | Ajax | SGOXFD-700 | Steam | Oil | Power | FALSE | FALSE | 3 |  |  |  | No Match | No Match | No Match | No Match | Other | No Match |  | No Match |  | 700000 |  |  |  | 81 | [5 empty] | 80 |  |  | Non Federally-Regulated | 1992-10-01 |  |  |  | 1996-03-13
Laars Heating Systems Company | Laars | HH4500EP18AC | Water | LPG | Induced Draft | FALSE | TRUE | 1 |  |  |  | None | None | Non-Condensing | Single-Stage | Copper | None |  | No Match |  | 4500000 | 3645000 | 4500000 |  | 81 | 80 |  |  | 5 |  | 81 |  |  | Federally-Regulated Commercial & Industrial Equipment | 2005-11-30 |  |  |  | 2007-11-01
Peerless Heater Co. | Peerless | 211A-07-WI | Water | Natural Gas | No Match | FALSE | FALSE | 3 |  |  |  | No Match | No Match | No Match | No Match | Cast Iron | No Match |  | No Match |  | 1260000 |  |  |  | 80 | 80 |  |  | 3 |  |  |  |  | Non Federally-Regulated | 1992-10-27 |  |  |  | 1998-04-20
Taylor Manufacturing | Taylor | T-750G | Both Steam & Water | Combo (Natural Gas & Oil) | Power | FALSE | TRUE | 1 |  |  |  | No Match | No Match | No Match | No Match | Other | No Match |  | No Match |  | 196000 | [5 empty] | 84 |  |  |  |  | 84 |  | Federally-Regulated Consumer Product | 1992-10-27 |  |  |  | 1998-04-20
RBI Water Heaters | 8800 Series | HB2400E***** | Water | Natural Gas | No Match | FALSE | FALSE | 3 |  |  |  | No Match | No Match | No Match | No Match | Copper | No Match |  | No Match |  | 2400000 |  | 1200000 |  | 83 | 80 |  |  |  |  | 81 |  |  | Federally-Regulated Commercial & Industrial Equipment | 1996-12-18 |  |  |  | 1997-02-27
Raypak, Inc. | Hurricane | 1020T | Steam | Natural Gas | Power | FALSE |  | 3 |  |  |  | No Match | No Match | No Match | No Match | Copper | No Match |  | No Match |  | 1020500 |  |  |  | 80 |  |  | 75 |  | 147 |  |  |  | Non Federally-Regulated | 1981-08-26 |  |  |  | 1998-04-20
Teledyne Laars | Teledyne Laars | H(W)(P)-M2-60 | Water | Natural Gas | Power | FALSE | FALSE | 1 |  |  |  | No Match | No Match | No Match | No Match | Other | No Match |  | No Match |  | 60000 | [10 empty] | 87 |  | Federally-Regulated Consumer Product | 2000-06-07 |  |  |  | 2001-05-16
Utica Boilers | Utica Boilers | MGB-300ID | Water | Natural Gas | No Match | FALSE | FALSE | 1 |  |  |  | No Match | No Match | No Match | No Match | Cast Iron | No Match |  | No Match |  | 299000 | [10 empty] | 80.5 |  | Federally-Regulated Consumer Product | 1996-01-10 |  |  |  | 1997-02-27
Slant / Fin Corp. | Reliant 100 | 100-A-90E | Steam | Natural Gas | No Match | FALSE | FALSE | 1 |  |  |  | No Match | No Match | No Match | No Match | Cast Iron | No Match |  | No Match |  | 90000 | [5 empty] | 81.1 |  |  |  |  | 71.2 | 65 | Non Federally-Regulated | 1988-03-17 |  |  |  | 1998-04-20
RBI Water Heaters | Spectrum Series | SWN100E** | Both Steam & Water | Natural Gas | No Match | FALSE | TRUE | 1 |  |  |  | No Match | No Match | No Match | No Match | Copper | No Match |  | No Match |  | 100000 | [10 empty] | 83.6 |  | Federally-Regulated Consumer Product | 1997-10-29 |  |  |  | 1998-12-21
WM Technologies | Weil-McLain | CGX-4-PIDN | Water | Natural Gas | No Match | FALSE | FALSE | 1 |  |  |  | No Match | No Match | No Match | No Match | Cast Iron | No Match |  | No Match |  | 105000 | [10 empty] | 83.3 |  | Federally-Regulated Consumer Product | 1998-05-28 |  |  |  | 2000-09-27
H. B. Smith Co. | H. B. Smith | G210B-S-8 | Steam | Natural Gas | No Match | FALSE | FALSE | 1 |  |  |  | No Match | No Match | No Match | No Match | Cast Iron | No Match |  | No Match |  | 262500 | [10 empty] | 81.3 |  | Federally-Regulated Consumer Product | 1997-02-27 |  |  |  | 1998-04-20
Hydrotherm, Division of Mestek, Inc. | PB Heat, LLC | MI-06-SV | Water | Natural Gas | Injection Type | FALSE | FALSE | 1 |  |  |  |  | Stack Damper | Non-Condensing | Single-Stage | Cast Iron | Single-Speed |  |  |  | 175000 | 143000 | [9 empty] | 82 | 80 | Federally-Regulated Consumer Product | 2011-07-06 |  |  |  | 2012-07-06
Lochinvar, LLC. | Lochinvar Corp. | KBL080 | Water | LPG | Power | FALSE | FALSE | 1 |  |  |  |  | None | Condensing | Step Modulating | Other |  |  |  |  | 80000 | 73000 | [9 empty] | 93 | 80 | Federally-Regulated Consumer Product | 2007-11-14 |  |  |  | 2008-04-14
Slant / Fin Corp. | Galaxy | GG225HEDS | Water | Natural Gas | No Match | FALSE | FALSE | 1 |  |  |  | No Match | No Match | No Match | No Match | Other | No Match |  | No Match |  | 225000 | [10 empty] | 82.5 | 65 | Federally-Regulated Consumer Product | 1988-01-22 |  |  |  | 1992-10-27
Dunkirk | Pennco, Inc. | 1806HWD | Water | LPG | No Match | TRUE | FALSE | 1 |  |  |  | No Match | No Match | No Match | No Match | Cast Iron | No Match |  | No Match |  | 175000 | [10 empty] | 82.9 |  | Federally-Regulated Consumer Product | 1998-05-28 |  |  |  | 1998-07-01
Water Pik, Inc. | Waterpik Technologies, Inc. | H(W)(P)-M2-60 | Water | Natural Gas | Power | FALSE | FALSE | 1 |  |  |  | No Match | No Match | No Match | No Match | Other | No Match |  | No Match |  | 60000 | [10 empty] | 87 |  | Federally-Regulated Consumer Product | 2001-04-12 |  |  |  | 2001-11-01
Dunkirk | Dunkirk | DPFO-7-1.05 | Water | Oil | Power | TRUE | FALSE | 1 |  |  |  | No Match | No Match | No Match | No Match | Cast Iron | No Match |  | No Match |  | 147000 | [10 empty] | 87.6 |  | Federally-Regulated Consumer Product | 1998-05-28 |  |  |  | 1998-07-01
RBI Water Heaters | 8800 Series | HB2400E***** | Water | Natural Gas | No Match | FALSE | FALSE | 3 |  |  |  | No Match | No Match | No Match | No Match | Copper | No Match |  | No Match |  | 2400000 |  |  |  | 83 | 80 | [7 empty] | Federally-Regulated Commercial & Industrial Equipment | 1997-02-27 |  |  |  | 1998-04-20
Ajax Boiler, Inc. | Ajax | XFC1275 | Water | Combo (Natural Gas & Oil) | Power | FALSE | FALSE | 3 |  |  |  | No Match | No Match | No Match | No Match | Other | No Match |  | No Match |  | 1275000 |  | 750000 |  | 80 | 80 |  |  |  |  | 80 |  |  | Federally-Regulated Commercial & Industrial Equipment | 1997-01-07 |  |  |  | 1997-02-27
Hydrotherm, Division of Mestek, Inc. | Hydrotherm | MG-6160 | Water | Natural Gas | Power | TRUE | FALSE | 3 |  |  |  | No Match | No Match | No Match | No Match | Cast Iron | No Match |  | No Match |  | 6352000 |  | 6352000 |  | 81.3 | 80 |  |  |  |  | 81.3 |  |  | Federally-Regulated Commercial & Industrial Equipment | 1996-02-02 |  |  |  | 2007-12-12
Rite Engineering | Rite | 85 | Both Steam & Water | Natural Gas | No Match | FALSE | FALSE | 3 |  |  |  | No Match | No Match | No Match | No Match | Other | No Match |  | No Match |  | 850000 |  |  |  | 80 | 75 |  |  |  | 147 |  |  |  | Non Federally-Regulated | 1988-01-22 |  |  |  | 1988-03-17
Rite Engineering | Rite | 135WGD | Both Steam & Water | Natural Gas | Power | FALSE |  | 3 |  |  |  | No Match | No Match | No Match | No Match | Other | No Match |  | No Match |  | 1350000 |  |  |  | 80 |  |  | 75 |  | 147 |  |  |  | Non Federally-Regulated | 1981-08-26 |  |  |  | 1998-04-20
Hydrotherm, Division of Mestek, Inc. | Hydrotherm | HC-85E-V | Water | LPG | No Match | TRUE | FALSE | 1 |  |  |  | No Match | No Match | No Match | No Match | Cast Iron | No Match |  | No Match |  | 85000 | [10 empty] | 82.6 |  | Federally-Regulated Consumer Product | 1998-05-28 |  |  |  | 1998-07-01
Raypak, Inc. | Hurricane | H-0333 | Steam | Natural Gas | No Match | FALSE | TRUE | 3 |  |  |  | No Match | No Match | No Match | No Match | Copper | No Match |  | No Match |  | 333000 |  |  |  | 80 | 75 |  |  |  | 147 |  |  |  | Non Federally-Regulated | 1989-08-15 |  |  |  | 1998-04-20
Ajax Boiler, Inc. | Ajax | OWGB1750 | Steam | LPG | No Match | FALSE | TRUE | 3 |  |  |  | No Match | No Match | No Match | No Match | Other | No Match |  | No Match |  | 1750000 |  |  |  | 80 | 80 |  |  |  |  | 80 |  |  | Non Federally-Regulated | 1992-10-27 |  |  |  | 1996-02-29
Dunkirk | Dunkirk | WPVSB-4D | Water | LPG | No Match | TRUE | FALSE | 1 |  |  |  | No Match | No Match | No Match | No Match | Cast Iron | No Match |  | No Match |  | 105000 | [10 empty] | 82.7 | 80 | Federally-Regulated Consumer Product | 1998-12-21 |  |  |  | 2015-03-24
Dunkirk | Payne | 235AAW002299A | Steam | Natural Gas | No Match | FALSE | FALSE | 1 |  |  |  | No Match | No Match | No Match | No Match | Cast Iron | No Match |  | No Match |  | 299000 | [7 empty] | 5 | 10 |  | 77.2 | 65 | Federally-Regulated Consumer Product | 1989-06-13 |  |  |  | 1989-08-15
Slant / Fin Corp. | Slant / Fin Corp. | GG-275HDS | Water | Natural Gas | Injection Type | TRUE | FALSE | 1 |  |  |  |  | Stack Damper | Non-Condensing | Single-Stage | Cast Iron |  |  |  |  | 275000 | 228000 | [9 empty] | 81.8 | 80 | Federally-Regulated Consumer Product | 2007-11-14 |  |  |  | 2015-03-24
Ajax Boiler, Inc. | Ajax | HFG4500 | Steam | Natural Gas | Power | FALSE | FALSE | 3 |  |  |  | No Match | No Match | No Match | No Match | Other | No Match |  | No Match |  | 4500000 |  |  |  | 80 | 80 | [7 empty] | Federally-Regulated Commercial & Industrial Equipment | 1997-02-27 |  |  |  | 1998-04-20
PB Heat, LLC | PB Heat, LLC | 63-05L-SPRK-W | Water | LPG | Injection Type | FALSE | FALSE | 1 |  |  |  | Draft Diverter | Stack Damper | Non-Condensing | Single-Stage | Cast Iron | Single-Speed |  | Standard |  | 206500 | 172000 | [9 empty] | 82.9 | 80 | Federally-Regulated Consumer Product | 2012-07-06 |  |  |  | 2013-04-19
Utica Boilers | Utica Boilers | SFH365S | Steam | Oil | Power | TRUE | FALSE | 1 |  |  |  | No Match | No Match | No Match | No Match | Cast Iron | No Match |  | No Match |  | 91000 | [10 empty] | 84 |  | Federally-Regulated Consumer Product | 1997-02-27 |  |  |  | 1998-04-20
Dunkirk | Crown | JBF-82-SPD | Steam | LPG | No Match | TRUE | FALSE | 1 |  |  |  | No Match | No Match | No Match | No Match | Cast Iron | No Match |  | No Match |  | 245000 | [10 empty] | 80.5 |  | Federally-Regulated Consumer Product | 1998-12-21 |  |  |  | 2001-04-12
Hydrotherm, Division of Mestek, Inc. | Multitemp | MR-750C | Water | LPG | No Match | TRUE | FALSE | 3 |  |  |  | No Match | No Match | No Match | No Match | Cast Iron | No Match |  | No Match |  | 705000 |  | 705000 |  | 82.9 | 80 |  |  | 147 |  | 82.9 |  |  | Federally-Regulated Commercial & Industrial Equipment | 1996-02-02 |  |  |  | 2007-12-12
Hydrotherm, Division of Mestek, Inc. | Multitemp | VGAM-600BSPV | Steam | Natural Gas | No Match | FALSE | FALSE | 3 |  |  |  | No Match | No Match | No Match | No Match | Cast Iron | No Match |  | No Match |  | 600000 |  |  |  | 80 | 80 |  |  |  |  | 80 |  |  | Non Federally-Regulated | 1993-01-14 |  |  |  | 1993-01-27
Raypak, Inc. | Raypak | W3-0402* | Water | LPG | Power | FALSE | TRUE | 3 |  |  |  | None | None | Non-Condensing | Single-Stage | Copper | No Match |  | No Match |  | 399000 | 335000 | 250000 | 210000 | 84 | 80 | [7 empty] | Federally-Regulated Commercial & Industrial Equipment | 2003-04-03 |  |  |  | 2007-12-12
Rite Engineering | Rite | 225WO | Both Steam & Water | Oil | Power | FALSE | FALSE | 3 |  |  |  | No Match | No Match | No Match | No Match | Other | No Match |  | No Match |  | 2250000 |  |  |  | 80 | [8 empty] | Non Federally-Regulated | 1988-01-22 |  |  |  | 1988-03-17
Peerless Heater Co. | Peerless | 211A-13-WI | Water | Natural Gas | No Match | FALSE | FALSE | 3 |  |  |  | No Match | No Match | No Match | No Match | Cast Iron | No Match |  | No Match |  | 2520000 |  |  |  | 80 | 80 |  |  | 6 |  |  |  |  | Non Federally-Regulated | 1992-10-27 |  |  |  | 1998-04-20
Water Pik, Inc. | Laars | HH0600IP16CBA | Water | LPG | No Match | TRUE | FALSE | 3 |  |  |  | No Match | No Match | No Match | No Match | Copper | No Match |  | No Match |  | 600000 |  | 600000 |  | 82 | 80 |  |  | 350 |  | 82 |  |  | Federally-Regulated Commercial & Industrial Equipment | 2001-05-16 |  |  |  | 2001-05-30
Dunkirk | Crown | BD-111 | Water | Oil | Power | TRUE | FALSE | 1 |  |  |  | No Match | No Match | No Match | No Match | Cast Iron | No Match |  | No Match |  | 126000 | [10 empty] | 86.4 |  | Federally-Regulated Consumer Product | 1998-05-28 |  |  |  | 1998-07-01
Peerless Heater Co. | Peerless | EC/ECT-03-075W | Water | Oil | Power | TRUE | FALSE | 1 |  |  |  | No Match | No Match | No Match | No Match | Cast Iron | No Match |  | No Match |  | 105000 | [10 empty] | 86.6 |  | Federally-Regulated Consumer Product | 1998-08-27 |  |  |  | 1998-12-21
PVI Industries , LLC | PVI | 378 EWB 200A-E | Water | Electricity | No Match | TRUE | FALSE | 3 |  |  |  | No Match | No Match | No Match | No Match | Other | No Match |  | No Match |  | 1290000 |  |  |  | 99.9 | [8 empty] | Federally-Regulated Commercial & Industrial Equipment | 1998-03-31 |  |  |  | 1998-04-20
Dunkirk | BDP Co. | BW3AAN000075AAAA | Water | Natural Gas | No Match | FALSE | FALSE | 1 |  |  |  | No Match | No Match | No Match | No Match | Cast Iron | No Match |  | No Match |  | 75000 | [10 empty] | 83.4 |  | Federally-Regulated Consumer Product | 1997-02-27 |  |  |  | 1998-04-20
Dunkirk | Compu-Aire | 61BSB262A | Steam | Natural Gas | No Match | FALSE | FALSE | 1 |  |  |  | No Match | No Match | No Match | No Match | Cast Iron | No Match |  | No Match |  | 262500 | [7 empty] | 5 |  |  | 81.3 | 68 | Federally-Regulated Consumer Product | 1991-05-15 |  |  |  | 1992-10-27
Raypak, Inc. | Raypak | H-0514A- | Water | LPG | Injection Type | FALSE | FALSE | 1 |  |  |  |  | None | Non-Condensing | Single-Stage | Copper |  |  |  |  | 480500 | 394000 |  |  |  |  | 82 | [6 empty] | Federally-Regulated Commercial & Industrial Equipment | 2014-09-05 |  |  |  | 2015-04-16
Water Pik, Inc. | Laars | VW1825IN09CBA | Water | Natural Gas | No Match | FALSE | FALSE | 3 |  |  |  | No Match | No Match | No Match | No Match | Copper | No Match |  | No Match |  | 1825000 |  | 1825000 |  | 82 | 80 |  |  | 5 |  | 82 |  |  | Federally-Regulated Commercial & Industrial Equipment | 2001-05-30 |  |  |  | 2001-11-21
Ajax Boiler, Inc. | Ajax | WEC11500 | Water | Combo (Natural Gas & Oil) | Power | FALSE | FALSE | 3 |  |  |  | No Match | No Match | No Match | No Match | Other | No Match |  | No Match |  | 11000000 |  |  |  | 85 | 80 | [7 empty] | Federally-Regulated Commercial & Industrial Equipment | 1997-02-27 |  |  |  | 1998-04-20
Hydrotherm, Division of Mestek, Inc. | Hydrotherm | HWX-175-CON | Water | Natural Gas | Injection Type | TRUE | FALSE | 1 |  |  | TRUE |  | Stack Damper | Non-Condensing | Single-Stage | Cast Iron | Single-Speed |  |  |  | 175000 | 143000 | [9 empty] | 80.3 | 80 | Federally-Regulated Consumer Product | 2013-04-19 |  |  |  | 2014-01-14
Ajax Boiler, Inc. | Ajax | WEG3250 | Water | Natural Gas | Power | FALSE | FALSE | 3 |  |  |  | No Match | No Match | No Match | No Match | Other | No Match |  | No Match |  | 3090000 |  |  |  | 85 | 80 | [7 empty] | Federally-Regulated Commercial & Industrial Equipment | 1997-02-27 |  |  |  | 1998-04-20
NY Thermal Inc. | New York Thermal, Inc. | TX81 | Water | LPG | Power | FALSE | FALSE | 1 |  |  |  |  | None | Condensing | Step Modulating | Other |  |  |  |  | 82000 | 75000 | [9 empty] | 93.1 | 80 | Federally-Regulated Consumer Product | 2013-11-14 |  |  |  | 2014-10-23
Raypak, Inc. | Raypak | H7-754 | Water | LPG | Induced Draft | FALSE | FALSE | 1 |  |  |  | None | None | Non-Condensing | Step Modulating | Copper |  |  |  |  | 750000 | 630000 | 525000000 |  | 84 | 80 | 84 | [6 empty] | Federally-Regulated Commercial & Industrial Equipment | 2010-03-16 |  |  |  | 2015-04-16
Teledyne Laars | Teledyne Laars | JVT 100PD | Water | LPG | No Match | TRUE | FALSE | 1 |  |  |  | No Match | No Match | No Match | No Match | Other | No Match |  | No Match |  | 100000 | [10 empty] | 82.2 |  | Federally-Regulated Consumer Product | 1998-08-27 |  |  |  | 1998-12-21
Hydrotherm, Division of Mestek, Inc. | Hydrotherm | PB-245W | Water | Oil | Power | TRUE | FALSE | 1 |  |  |  | No Match | No Match | No Match | No Match | Cast Iron | No Match |  | No Match |  | 245000 | [10 empty] | 86.2 |  | Federally-Regulated Consumer Product | 1998-02-06 |  |  |  | 1998-05-28
Hydrotherm, Division of Mestek, Inc. | PB Heat, LLC | DE-03-SV | Water | LPG | Induced Draft | FALSE | FALSE | 1 |  |  |  |  | None | Non-Condensing | Single-Stage | Cast Iron | Single-Speed |  |  |  | 70000 | 58000 | [9 empty] | 82.1 | 80 | Federally-Regulated Consumer Product | 2012-07-06 |  |  |  | 2012-11-16
Burnham Commercial | Burnham | FD-10 | Steam | LPG | Power | FALSE | FALSE | 3 |  |  |  | No Match | No Match | No Match | No Match | Other | No Match |  | No Match |  | 434000 |  |  |  | 80.6 | 75 |  |  |  | 352 |  |  |  | Non Federally-Regulated | 1989-08-15 |  |  |  | 1998-04-20
Rite Engineering | Rite | 225Y | Both Steam & Water | Natural Gas | No Match | FALSE |  | 3 |  |  |  | No Match | No Match | No Match | No Match | Other | No Match |  | No Match |  | 2250000 |  |  |  | 80 |  |  | 75 |  | 147 |  |  |  | Non Federally-Regulated | 1981-08-26 |  |  |  | 1998-04-20
Slant / Fin Corp. | Slant / Fin | S-90D | Water | Combo (Natural Gas & Oil) | No Match | TRUE | FALSE | 1 |  |  |  | No Match | No Match | No Match | No Match | Cast Iron | No Match |  | No Match |  | 90000 | [10 empty] | 82.3 | 80 | Federally-Regulated Consumer Product | 2001-11-01 |  |  |  | 2007-11-14
Lochinvar, LLC. | Hamilton | HEDN-645 | Water | Natural Gas | Power | FALSE | TRUE | 3 |  |  |  | No Match | No Match | No Match | No Match | Copper | No Match |  | No Match |  | 645000 |  | 645000 |  | 82 | 80 |  |  |  |  | 82 |  |  | Federally-Regulated Commercial & Industrial Equipment | 1995-02-15 |  |  |  | 2007-12-12
Bryan Steam Corp. | Bryan | K-600-S-LP | Both Steam & Water | LPG | No Match | FALSE | FALSE | 3 |  |  |  | No Match | No Match | No Match | No Match | Other | No Match |  | No Match |  | 6000000 |  |  |  | 78 | 75 |  |  |  | 352 |  |  |  | Non Federally-Regulated | 1988-03-17 |  |  |  | 1998-04-20
A.O. Smith Water Products Company | A O Smith Water Products | HWM-2000 | Steam | Natural Gas | No Match | FALSE | FALSE | 3 |  |  |  |  | No Match | No Match | No Match | Copper |  |  |  |  | 2000000 |  |  |  | 76 | 75 | [7 empty] | Non Federally-Regulated | 1988-03-17 |  |  |  | 1998-04-20
Bryan Steam Corp. | Bryan | 311-W-G | Both Steam & Water | Natural Gas | No Match | FALSE |  | 3 |  |  |  | No Match | No Match | No Match | No Match | Other | No Match |  | No Match |  | 600000 |  |  |  | 75 |  |  | 75 |  | 147 |  |  |  | Non Federally-Regulated | 1981-08-26 |  |  |  | 1998-04-20
Lochinvar, LLC. | Lochinvar | PLB1000** | Both Steam & Water | LPG | Power | FALSE | TRUE | 3 |  |  |  | No Match | No Match | No Match | No Match | Copper | No Match |  | No Match |  | 1000000 |  |  |  | 88 | 75 |  |  |  | 352 |  | 83 |  | Non Federally-Regulated | 1988-03-17 |  |  |  | 1998-04-20
WM Technologies | Weil-McLain | LGB-18-W/S | Steam | Natural Gas | No Match | FALSE | FALSE | 1 |  |  |  | No Match | No Match | No Match | No Match | Cast Iron | No Match |  | No Match |  | 133000 | [5 empty] | 81.9 |  | 10 | 10 |  | 82.2 | 65 | Non Federally-Regulated | 1990-07-02 |  |  |  | 1998-04-20
Water Pik, Inc. | Laars | PW1010IP04*1A | Water | LPG | No Match | FALSE | FALSE | 3 |  |  |  | No Match | No Match | No Match | No Match | Copper | No Match |  | No Match |  | 1010000 |  | 252500 |  | 81 | 80 |  |  | 5 |  | 81 |  |  | Federally-Regulated Commercial & Industrial Equipment | 2001-05-30 |  |  |  | 2001-11-21
Teledyne Laars | Teledyne Laars | HH0175CP01KB | Water | LPG | No Match | TRUE | FALSE | 1 |  |  |  | No Match | No Match | No Match | No Match | Other | No Match |  | No Match |  | 175000 | [10 empty] | 81.5 |  | Federally-Regulated Consumer Product | 1998-12-21 |  |  |  | 2001-05-16
Allied Engineering Co. | Allied Engineering Co. | SG-135-P-E | Water | LPG | Injection Type | FALSE | FALSE | 1 |  |  |  |  | Stack Damper | Non-Condensing | Single-Stage | Other |  |  |  |  | 135000 | 115000 | [9 empty] | 85 | 80 | Federally-Regulated Consumer Product | 2014-05-05 |  |  |  | 2014-08-08
Dunkirk | Lennox | COWB-4-1.50 | Water | Oil | Power | TRUE | FALSE | 1 |  |  |  | No Match | No Match | No Match | No Match | Cast Iron | No Match |  | No Match |  | 210000 | [10 empty] | 85.1 |  | Federally-Regulated Consumer Product | 1998-12-21 |  |  |  | 1999-05-10
Thermo-Dynamics Boiler Co. | Columbia Boiler / Pottstown | MCB-175D* | Water | Natural Gas | No Match | TRUE | FALSE | 1 |  |  |  | No Match | No Match | No Match | No Match | Cast Iron | No Match |  | No Match |  | 175000 | [10 empty] | 80 |  | Federally-Regulated Consumer Product | 2000-06-07 |  |  |  | 2001-11-01
Raypak, Inc. | Raytherm | 2001T | Steam | LPG | No Match | FALSE |  | 3 |  |  |  | No Match | No Match | No Match | No Match | Copper | No Match |  | No Match |  | 1856000 |  |  |  | 80 |  |  | 75 |  | 352 |  |  |  | Non Federally-Regulated | 1984-11-27 |  |  |  | 1998-04-20
Smith Cast Iron Boilers | Smith Cast Iron Boilers | GB100-W-4-CON-D | Water | Natural Gas | No Match | TRUE | FALSE | 1 |  |  |  | No Match | No Match | No Match | No Match | Cast Iron | No Match |  | No Match |  | 75000 | [10 empty] | 82 |  | Federally-Regulated Consumer Product | 1998-05-28 |  |  |  | 1998-07-01
WM Technologies | Weil-McLain | 1488 | Steam | Natural Gas | Power | FALSE | FALSE | 3 |  |  |  | No Match | No Match | No Match | No Match | Cast Iron | No Match |  | No Match |  | 4474000 |  |  |  | 81.2 | 75 |  |  | 147 | 147 |  |  |  | Non Federally-Regulated | 1988-02-06 |  |  |  | 1988-03-17
WM Technologies | Weil-McLain | 476 | Steam | Oil | Power | FALSE | FALSE | 3 |  |  |  | No Match | No Match | No Match | No Match | Cast Iron | No Match |  | No Match |  | 329000 |  |  |  | 84.1 |  |  |  | 10 |  |  |  |  | Non Federally-Regulated | 1992-10-27 |  |  |  | 1996-02-29
Rite Engineering | Rite | 650WGO | Both Steam & Water | Natural Gas | Power | FALSE |  | 3 |  |  |  | No Match | No Match | No Match | No Match | Other | No Match |  | No Match |  | 6500000 |  |  |  | 80 |  |  | 75 |  | 147 |  |  |  | Non Federally-Regulated | 1981-08-26 |  |  |  | 1998-04-20
RBI Water Heaters | RBI Water Heaters | FB1950 | Water | LPG | Power | FALSE | FALSE | 1 |  |  |  | Barometric Regulator | None | Non-Condensing | Two-Stage Modulating | Copper |  |  |  |  | 1950000 | 1658000 |  |  | 85 | 80 | 85 | [6 empty] | Federally-Regulated Commercial & Industrial Equipment | 2011-08-22 |  |  |  | 2015-04-20
WM Technologies | Weil-McLain | 578-S | Steam | Oil | Power | FALSE | FALSE | 3 |  |  |  | No Match | No Match | No Match | No Match | Cast Iron | No Match |  | No Match |  | 623000 |  | 623000 |  | 84.4 | 83 |  |  | 147 |  | 84.4 |  |  | Federally-Regulated Commercial & Industrial Equipment | 1996-02-29 |  |  |  | 1997-02-27
Ajax Boiler, Inc. | Ajax | WFC1375W | Water | Combo (Natural Gas & Oil) | Power | FALSE | TRUE | 3 |  |  |  | No Match | No Match | No Match | No Match | Other | No Match |  | No Match |  | 1375000 |  | 750000 |  | 80 | 80 |  |  |  |  | 80 |  |  | Federally-Regulated Commercial & Industrial Equipment | 1997-01-07 |  |  |  | 2009-03-12
Ajax Boiler, Inc. | Ajax | HFC1500 | Steam | Combo (Natural Gas & Oil) | Power | FALSE | FALSE | 3 |  |  |  | No Match | No Match | No Match | No Match | Other | No Match |  | No Match |  | 1500000 |  |  |  | 80 | 80 | [7 empty] | Federally-Regulated Commercial & Industrial Equipment | 1997-02-27 |  |  |  | 1998-04-20
Lochinvar, LLC. | Lochinvar | RBN0045 | Both Steam & Water | Natural Gas | No Match | FALSE | FALSE | 1 |  |  |  | No Match | No Match | No Match | No Match | Copper | No Match |  | No Match |  | 45000 | [10 empty] | 84.2 |  | Federally-Regulated Consumer Product | 1992-10-27 |  |  |  | 1998-04-20
Crown Boiler Co. | Crown | DG-225EID | Steam | Natural Gas | No Match | FALSE | FALSE | 1 |  |  |  | No Match | No Match | No Match | No Match | Cast Iron | No Match |  | No Match |  | 225000 | [5 empty] | 77.8 |  |  |  |  | 78.4 | 65 | Non Federally-Regulated | 1990-07-02 |  |  |  | 1998-04-20
Ajax Boiler, Inc. | Ajax | WGOXFD-200 | Steam | Oil | Power | FALSE | FALSE | 1 |  |  |  | No Match | No Match | No Match | No Match | Other | No Match |  | No Match |  | 200000 | [5 empty] | 75.5 | [6 empty] | Non Federally-Regulated | 1988-03-17 |  |  |  | 1998-04-20
New Yorker Steel Boiler | New Yorker | FD-1008 | Both Steam & Water | Oil | Power | FALSE |  | 3 |  |  |  | No Match | No Match | No Match | No Match | Other | No Match |  | No Match |  | 1400000 |  |  |  | 80 | [8 empty] | Non Federally-Regulated | 1983-08-16 |  |  |  | 1998-04-20
Hydrotherm, Division of Mestek, Inc. | Hydrotherm | VG-350BW-PV | Steam | Natural Gas | No Match | FALSE |  | 3 |  |  |  | No Match | No Match | No Match | No Match | Cast Iron | No Match |  | No Match |  | 350000 |  |  |  | 80 |  |  | 75 |  | 147 |  |  |  | Non Federally-Regulated | 1986-06-04 |  |  |  | 1998-04-20
PB Heat, LLC | PB Heat, LLC | 63-03L-SPRK-S | Steam | LPG | Injection Type | FALSE | FALSE | 1 |  |  |  | Draft Diverter | Stack Damper | Non-Condensing | Single-Stage | Cast Iron |  |  |  |  | 88500 | 74000 | [9 empty] | 83 | 75 | Federally-Regulated Consumer Product | 2008-04-14 |  |  |  | 2013-04-19
Burnham Commercial | Burnham | 403BD | Water | Natural Gas | No Match | TRUE | FALSE | 1 |  |  |  | No Match | No Match | No Match | No Match | Cast Iron | No Match |  | No Match |  | 70000 | [7 empty] | 147 |  |  | 80.2 |  | Federally-Regulated Consumer Product | 1992-09-08 |  |  |  | 1995-02-02
Water Pik, Inc. | Laars | PW1670IN09*BA | Water | Natural Gas | No Match | FALSE | FALSE | 3 |  |  |  | No Match | No Match | No Match | No Match | Copper | No Match |  | No Match |  | 1670000 |  | 417500 |  | 82 | 80 |  |  | 5 |  | 82 |  |  | Federally-Regulated Commercial & Industrial Equipment | 2001-05-30 |  |  |  | 2001-11-21
Smith Cast Iron Boilers | Smith Cast Iron Boilers | PGB100-W-10-CON-D | Water | LPG | No Match | TRUE | FALSE | 1 |  |  |  | No Match | No Match | No Match | No Match | Cast Iron | No Match |  | No Match |  | 225000 | [10 empty] | 82.1 |  | Federally-Regulated Consumer Product | 1998-08-27 |  |  |  | 1998-12-21
Raypak, Inc. | Raypak | H20042 | Water | Natural Gas | No Match | FALSE | FALSE | 1 |  |  |  | No Match | No Match | No Match | No Match | Other | No Match |  | No Match |  | 42000 | [10 empty] | 84 | 80 | Federally-Regulated Consumer Product | 2001-11-01 |  |  |  | 2010-03-30
Slant / Fin Corp. | Slant / Fin Corp. | GG-75HDP | Water | Natural Gas | Injection Type | TRUE | FALSE | 1 |  |  |  |  | Stack Damper | Non-Condensing | Single-Stage | Cast Iron |  |  |  |  | 75000 | 64000 | [9 empty] | 82.1 | 80 | Federally-Regulated Consumer Product | 2007-11-14 |  |  |  | 2015-03-24
Bryan Steam Corp. | Bryan | LM-1050-S-FDG | Both Steam & Water | Natural Gas | Power | FALSE | FALSE | 3 |  |  |  | No Match | No Match | No Match | No Match | Other | No Match |  | No Match |  | 10500000 |  |  |  | 78 | 75 |  |  |  | 147 |  |  |  | Non Federally-Regulated | 1988-01-22 |  |  |  | 1988-03-17
Hydrotherm, Division of Mestek, Inc. | Hydrotherm | HVX-105 | Water | LPG | Induced Draft | FALSE | FALSE | 1 |  |  |  |  | None | Non-Condensing | Single-Stage | Cast Iron | Single-Speed |  |  |  | 105000 | 87000 | [9 empty] | 82 | 80 | Federally-Regulated Consumer Product | 2012-07-06 |  |  |  | 2012-11-16
Dunkirk | Lennox | CVSB-8D | Steam | LPG | No Match | TRUE | FALSE | 1 |  |  |  | No Match | No Match | No Match | No Match | Cast Iron | No Match |  | No Match |  | 245000 | [10 empty] | 80.5 |  | Federally-Regulated Consumer Product | 1998-12-21 |  |  |  | 1999-10-22
Utica Boilers | Utica Boilers | SFH5200S | Steam | Oil | Power | TRUE | FALSE | 1 |  |  |  | No Match | No Match | No Match | No Match | Cast Iron | No Match |  | No Match |  | 280000 | [10 empty] | 82 |  | Federally-Regulated Consumer Product | 2001-11-01 |  |  |  | 2002-04-02
Bryan Steam Corp. | Bryan | CL- 90-W-FDO | Both Steam & Water | Oil | Power | FALSE | FALSE | 3 |  |  |  | No Match | No Match | No Match | No Match | Other | No Match |  | No Match |  | 900000 |  | 900000 |  | 80 | [5 empty] | 80 |  |  | Non Federally-Regulated | 1988-01-22 |  |  |  | 1988-03-17
U.S. Boiler Co. | U.S. Boiler Co. | 203I | Water | Natural Gas | Induced Draft | FALSE | FALSE | 1 |  |  | TRUE |  | Stack Damper | Non-Condensing | Single-Stage | Cast Iron | Single-Speed |  |  |  | 62000 | 52000 | [9 empty] | 82.6 | 80 | Federally-Regulated Consumer Product | 2013-04-19 |  |  |  | 2014-01-14
Rite Engineering | Rite | 325Y | Both Steam & Water | Natural Gas | No Match | FALSE | FALSE | 3 |  |  |  | No Match | No Match | No Match | No Match | Other | No Match |  | No Match |  | 3250000 |  |  |  | 80 | 75 |  |  |  | 147 |  |  |  | Non Federally-Regulated | 1988-01-22 |  |  |  | 1988-03-17
Ajax Boiler, Inc. | Ajax | OSOXFD6500 | Steam | Oil | Power | FALSE | TRUE | 3 |  |  |  | No Match | No Match | No Match | No Match | Other | No Match |  | No Match |  | 6500000 |  |  |  | 81 | [5 empty] | 80 |  |  | Non Federally-Regulated | 1992-10-01 |  |  |  | 1992-10-27
Lochinvar, LLC. | Lochinvar | CBL-1265 | Water | LPG | Power | FALSE | TRUE | 3 |  |  |  | No Match | No Match | No Match | No Match | Copper | No Match |  | No Match |  | 1265000 |  |  |  | 82 | 80 | [7 empty] | Federally-Regulated Commercial & Industrial Equipment | 1997-02-27 |  |  |  | 1998-04-20
Smith Cast Iron Boilers | H. B. Smith | G400-S/W-20INT | Steam | Natural Gas | No Match | FALSE | FALSE | 3 |  |  |  | No Match | No Match | No Match | No Match | Other | No Match |  | No Match |  | 4750000 |  |  |  | 80 | 80 |  |  | 40 |  |  |  |  | Federally-Regulated Commercial & Industrial Equipment | 1997-02-27 |  |  |  | 1998-04-20
Peerless Heater Co. | Peerless | 61-04-STDG-S | Steam | Natural Gas | No Match | TRUE | FALSE | 1 |  |  |  | No Match | No Match | No Match | No Match | Cast Iron | No Match |  | No Match |  | 120000 | [10 empty] | 77.7 |  | Federally-Regulated Consumer Product | 1998-07-01 |  |  |  | 1998-08-03
Dunkirk | Lennox | CVSB-9D | Steam | LPG | No Match | TRUE | FALSE | 1 |  |  |  | No Match | No Match | No Match | No Match | Cast Iron | No Match |  | No Match |  | 280000 | [10 empty] | 80.9 |  | Federally-Regulated Consumer Product | 1998-05-28 |  |  |  | 1998-07-01
Newmac Manufacturing | Newmac Manufacturing | NBR 74-79 | Water | Oil | Power | TRUE | FALSE | 1 |  |  |  | No Match | No Match | No Match | No Match | Other | No Match |  | No Match |  | 90600 | [10 empty] | 86 |  | Federally-Regulated Consumer Product | 1998-12-21 |  |  |  | 2000-06-07
Hydrotherm, Division of Mestek, Inc. | Hydrotherm | VOA-150-S | Steam | Oil | Power | FALSE |  | 1 |  |  |  | No Match | No Match | No Match | No Match | Cast Iron | No Match |  | No Match |  | 150000 | [5 empty] | 82 |  |  |  |  | 77.5 |  | Non Federally-Regulated | 1983-08-16 |  |  |  | 1998-04-20
Burnham Commercial | Burnham Corp. | V911A-SO | Steam | Oil | Power | FALSE | FALSE | 3 |  |  |  |  | Stack Damper | Non-Condensing | Two-Stage Modulating | Cast Iron |  |  |  |  | 2072000 | 1714000 |  |  | 84.7 | 83 | 82.7 | [6 empty] | Federally-Regulated Commercial & Industrial Equipment | 2012-06-11 |  |  |  | 2014-08-11
Ajax Boiler, Inc. | Ajax | WGOFD-1050 | Steam | Oil | Power | FALSE | FALSE | 3 |  |  |  | No Match | No Match | No Match | No Match | Other | No Match |  | No Match |  | 1050000 |  |  |  | 75.5 | [8 empty] | Non Federally-Regulated | 1988-03-17 |  |  |  | 1992-10-01
NY Boiler, LLC dba New Yorker Boiler | New Yorker | MICROTEKDV-3 | Water | Oil | Power | TRUE | FALSE | 1 |  |  |  | No Match | No Match | No Match | No Match | Other | No Match |  | No Match |  | 175000 | [10 empty] | 81.5 |  | Federally-Regulated Consumer Product | 1998-07-01 |  |  |  | 1998-08-03
Teledyne Laars | Laars | PH0850EP16CBA | Water | LPG | No Match | TRUE | TRUE | 3 |  |  |  | No Match | No Match | No Match | No Match | Copper | No Match |  | No Match |  | 850000 |  |  |  | 82 | 80 |  |  | 350 |  |  |  |  | Non Federally-Regulated | 1992-10-27 |  |  |  | 1998-04-20
Dunkirk | Dunkirk | PWX-6D | Water | Natural Gas | No Match | FALSE | FALSE | 1 |  |  |  | No Match | No Match | No Match | No Match | Cast Iron | No Match |  | No Match |  | 175000 | [10 empty] | 81.1 |  | Federally-Regulated Consumer Product | 2001-03-01 |  |  |  | 2001-06-28
Ajax Boiler, Inc. | Ajax | SGX-SGXB-2750-D | Steam | Natural Gas | No Match | FALSE |  | 3 |  |  |  | No Match | No Match | No Match | No Match | Other | No Match |  | No Match |  | 2750000 |  |  |  | 75.5 |  |  | 75 |  | 147 |  |  |  | Non Federally-Regulated | 1981-08-26 |  |  |  | 1998-04-20
ECR International, Ltd. | ECR International, Ltd. | OLSSC-100 | Water | LPG | Pressure | FALSE | FALSE | 1 |  |  |  |  | None | Condensing | Step Modulating | Other | Single-Speed |  |  |  | 100000 | 91000 | [9 empty] | 96 | 80 | Federally-Regulated Consumer Product | 2012-08-11 |  |  |  | 2013-04-19
Camus Hydronics | Camus Hydronics | MFPH-2010-2G | Water | LPG | Power | FALSE | FALSE | 1 |  |  |  |  | None | Non-Condensing | Two-Stage Modulating | Copper |  |  |  |  | 2000000 | 1700000 |  |  | 85 |  | 85 | [6 empty] | Federally-Regulated Commercial & Industrial Equipment | 2014-08-11 |  |  |  | 2014-10-23
WM Technologies | Weil-McLain | Cga-6-SPDN | Water | Natural Gas | No Match | TRUE | FALSE | 1 |  |  |  | No Match | No Match | No Match | No Match | Cast Iron | No Match |  | No Match |  | 175000 | [10 empty] | 81.9 | 80 | Federally-Regulated Consumer Product | 2000-09-27 |  |  |  | 2015-03-24
Water Pik, Inc. | Laars | JVT100PD(I/L) | Water | LPG | No Match | TRUE | FALSE | 1 |  |  |  | No Match | No Match | No Match | No Match | Other | No Match |  | No Match |  | 100000 | [10 empty] | 82.7 |  | Federally-Regulated Consumer Product | 2001-01-30 |  |  |  | 2001-04-12
Peerless Heater Co. | Peerless | MCB-097-ID | Steam | Natural Gas | No Match | FALSE | FALSE | 1 |  |  |  | No Match | No Match | No Match | No Match | Cast Iron | No Match |  | No Match |  | 97500 | [7 empty] | 3 |  |  | 81.7 | 68 | Federally-Regulated Consumer Product | 1991-04-30 |  |  |  | 1992-10-27
Rite Engineering | Rite | 940WG | Both Steam & Water | Natural Gas | Power | FALSE | FALSE | 3 |  |  |  | No Match | No Match | No Match | No Match | Other | No Match |  | No Match |  | 9400000 |  |  |  | 80 | 75 |  |  |  | 147 |  |  |  | Non Federally-Regulated | 1988-01-22 |  |  |  | 1988-03-17
Lochinvar, LLC. | Bradford-White | LITI-495-5N | Water | Natural Gas | Power | FALSE | TRUE | 3 |  |  |  | No Match | No Match | No Match | No Match | Copper | No Match |  | No Match |  | 495000 |  | 250000 |  | 82 | 80 |  |  |  |  | 82 |  |  | Federally-Regulated Commercial & Industrial Equipment | 1996-08-06 |  |  |  | 2007-12-12
RBI Water Heaters | Spectrum Series | SBN100S** | Water | Natural Gas | No Match | TRUE | TRUE | 1 |  |  |  | No Match | No Match | No Match | No Match | Copper | No Match |  | No Match |  | 100000 | [5 empty] | 83.7 |  |  |  |  | 81.4 |  | Federally-Regulated Consumer Product | 1998-03-31 |  |  |  | 1998-04-20
Lochinvar, LLC. | Lochinvar | CSN-1435 | Water | Natural Gas | Power | FALSE | TRUE | 3 |  |  |  | No Match | No Match | No Match | No Match | Copper | No Match |  | No Match |  | 1435000 |  | 1435000 |  | 82 | 80 |  |  |  |  | 82 |  |  | Federally-Regulated Commercial & Industrial Equipment | 1995-02-15 |  |  |  | 2007-12-12
PB Heat, LLC | PB Heat, LLC | MI-03-STDG | Water | Natural Gas | Injection Type | TRUE | FALSE | 1 |  |  |  | Draft Diverter | Stack Damper | Non-Condensing | Single-Stage | Cast Iron | Single-Speed |  | Standard |  | 70000 | 58000 | [9 empty] | 80.2 | 80 | Federally-Regulated Consumer Product | 2007-11-14 |  |  |  | 2015-03-24
Bryan Steam Corp. | Bryan | K-550-S-***-G | Steam | Natural Gas | No Match | TRUE | FALSE | 3 |  |  |  | No Match | No Match | No Match | No Match | Other | No Match |  | No Match |  | 5500000 |  |  |  | 80 | 80 | [7 empty] | Non Federally-Regulated | 1992-10-27 |  |  |  | 1998-04-20
Dunkirk | Sears | 229.9441 | Water | Oil | Power | TRUE | FALSE | 1 |  |  |  | No Match | No Match | No Match | No Match | Cast Iron | No Match |  | No Match |  | 105000 | [10 empty] | 85.6 |  | Federally-Regulated Consumer Product | 1998-07-01 |  |  |  | 1998-08-03
Burnham Commercial | Burnham | V-72W | Water | Oil | Power | TRUE | FALSE | 1 |  |  |  | No Match | No Match | No Match | No Match | Cast Iron | No Match |  | No Match |  | 84000 | [10 empty] | 80 |  | Federally-Regulated Consumer Product | 1997-02-27 |  |  |  | 1998-04-20
Bryan Steam Corp. | Bryan | 524-W-FDO | Both Steam & Water | Oil | Power | FALSE | FALSE | 3 |  |  |  | No Match | No Match | No Match | No Match | Other | No Match |  | No Match |  | 2500000 |  |  |  | 78 | [8 empty] | Non Federally-Regulated | 1988-03-17 |  |  |  | 1998-04-20
Rite Engineering | Rite | 600 | Both Steam & Water | Natural Gas | No Match | FALSE |  | 3 |  |  |  | No Match | No Match | No Match | No Match | Other | No Match |  | No Match |  | 6000000 |  |  |  | 80 |  |  | 75 |  | 147 |  |  |  | Non Federally-Regulated | 1981-08-26 |  |  |  | 1998-04-20
Burnham Commercial | Burnham | IN4PVNI- | Steam | Natural Gas | Power | FALSE | FALSE | 1 |  |  |  | No Match | No Match | No Match | No Match | Cast Iron | No Match |  | No Match |  | 105000 | [10 empty] | 82.2 | 75 | Federally-Regulated Consumer Product | 2001-11-28 |  |  |  | 2007-11-14
Ajax Boiler, Inc. | Ajax | WEG-5000 | Water | Combo (Natural Gas & Oil) | Power | FALSE | FALSE | 3 |  |  |  | No Match | No Match | No Match | No Match | Other | No Match |  | No Match |  | 4750000 |  | 2375000 |  | 85 | 80 |  |  |  | 147 | 82 |  |  | Non Federally-Regulated | 1992-09-21 |  |  |  | 1992-10-27
New Yorker Steel Boiler | New Yorker | FD-396 | Both Steam & Water | Oil | Power | FALSE |  | 3 |  |  |  | No Match | No Match | No Match | No Match | Other | No Match |  | No Match |  | 560000 |  |  |  | 80 | [8 empty] | Non Federally-Regulated | 1983-08-16 |  |  |  | 1998-04-20
Smith Cast Iron Boilers | Smith Cast Iron Boilers | GB100-W-11-INT-D | Water | Natural Gas | No Match | FALSE | FALSE | 1 |  |  |  | No Match | No Match | No Match | No Match | Cast Iron | No Match |  | No Match |  | 250000 | [10 empty] | 83.2 |  | Federally-Regulated Consumer Product | 1998-02-06 |  |  |  | 1998-12-21
Dunkirk | Dunkirk | PWX-3V | Water | Combo (Natural Gas & Oil) | No Match | FALSE | FALSE | 1 |  |  |  | No Match | No Match | No Match | No Match | Cast Iron | No Match |  | No Match |  | 70000 | [10 empty] | 81.6 |  | Federally-Regulated Consumer Product | 2001-11-01 |  |  |  | 2002-09-30
Ajax Boiler, Inc. | Ajax | SOXFD-1125 | Steam | Oil | Power | FALSE | FALSE | 3 |  |  |  | No Match | No Match | No Match | No Match | Other | No Match |  | No Match |  | 1125000 |  |  |  | 75.5 | [8 empty] | Non Federally-Regulated | 1988-03-17 |  |  |  | 1992-10-01
NY Boiler, LLC dba New Yorker Boiler | New Yorker | CGS30A(N/P)C- | Steam | Natural Gas | No Match | TRUE | FALSE | 1 |  |  |  | No Match | No Match | No Match | No Match | Cast Iron | No Match |  | No Match |  | 70000 | [10 empty] | 79.5 |  | Federally-Regulated Consumer Product | 1998-12-21 |  |  |  | 2000-08-01
Rite Engineering | Rite | 63SG | Both Steam & Water | Natural Gas | Power | FALSE | FALSE | 3 |  |  |  | No Match | No Match | No Match | No Match | Other | No Match |  | No Match |  | 630000 |  |  |  | 80 | 75 |  |  |  | 147 |  |  |  | Non Federally-Regulated | 1988-03-17 |  |  |  | 1992-10-14
Dunkirk | Pennco, Inc. | 1804HWD | Water | LPG | No Match | TRUE | FALSE | 1 |  |  |  | No Match | No Match | No Match | No Match | Cast Iron | No Match |  | No Match |  | 105000 | [10 empty] | 82.7 |  | Federally-Regulated Consumer Product | 1998-08-27 |  |  |  | 1998-12-21
WM Technologies | Weil-McLain | 994 | Steam | Oil | Power | FALSE | FALSE | 3 |  |  |  | No Match | No Match | No Match | No Match | Cast Iron | No Match |  | No Match |  | 2800000 |  |  |  | 82.7 |  |  |  | 147 |  |  |  |  | Non Federally-Regulated | 1988-03-17 |  |  |  | 1992-06-22
Teledyne Laars | Laars | HH0850IP16CBA | Water | LPG | No Match | TRUE | FALSE | 3 |  |  |  | No Match | No Match | No Match | No Match | Copper | No Match |  | No Match |  | 850000 |  | 850000 |  | 82 | 80 |  |  | 350 |  | 82 |  |  | Non Federally-Regulated | 1992-09-22 |  |  |  | 2001-05-16
U.S. Boiler Co. | U.S. Boiler Co. | PVG-6 | Water | Natural Gas | Induced Draft | FALSE | FALSE | 1 |  |  | TRUE |  | None | Non-Condensing | Single-Stage | Cast Iron | Single-Speed |  |  |  | 175000 | 150000 | [9 empty] | 85.2 | 80 | Federally-Regulated Consumer Product | 2012-11-16 |  |  |  | 2014-01-14
Dunkirk | Dunkirk | PVSB-9D | Steam | LPG | No Match | TRUE | FALSE | 1 |  |  |  | No Match | No Match | No Match | No Match | Cast Iron | No Match |  | No Match |  | 280000 | [10 empty] | 80.9 |  | Federally-Regulated Consumer Product | 1998-08-27 |  |  |  | 1998-12-21
WM Technologies | Williamson / Division of Metzger | GWI-047L-I | Water | LPG | Power | FALSE | FALSE | 1 |  |  |  | No Match | No Match | No Match | No Match | Cast Iron | No Match |  | No Match |  | 47500 | [10 empty] | 83 |  | Federally-Regulated Consumer Product | 2000-09-27 |  |  |  | 2001-11-01
Ajax Boiler, Inc. | Ajax | OWGOFD3250 | Steam | Oil | Power | FALSE | TRUE | 3 |  |  |  | No Match | No Match | No Match | No Match | Other | No Match |  | No Match |  | 3250000 |  |  |  | 82 | [5 empty] | 80 |  |  | Non Federally-Regulated | 1992-10-27 |  |  |  | 1996-03-13
Burnham Commercial | Burnham | FD-12 | Water | Combo (Natural Gas & Oil) | Power | FALSE | FALSE | 3 |  |  |  | No Match | No Match | No Match | No Match | Other | No Match |  | No Match |  | 560000 |  |  |  | 84.5 | 80 | [7 empty] | Federally-Regulated Commercial & Industrial Equipment | 1997-02-27 |  |  |  | 1998-04-20
A.O. Smith Water Products Company | A O Smith Water Products | HW-0670-**8 | Steam | Natural Gas | No Match | FALSE | FALSE | 3 |  |  |  | No Match | No Match | No Match | No Match | Copper | No Match |  | No Match |  | 670000 |  |  |  | 75 | 75 |  |  |  | 147 |  |  |  | Non Federally-Regulated | 1990-07-02 |  |  |  | 1998-04-20
Ajax Boiler, Inc. | Ajax | OSGOXFD1500 | Steam | Natural Gas | Power | FALSE | TRUE | 3 |  |  |  |  | No Match | No Match | No Match | Other |  |  |  |  | 1500000 |  |  |  | 75.5 | 75 | [7 empty] | Non Federally-Regulated | 1988-03-17 |  |  |  | 1998-04-20
Rite Engineering | Rite | 400WO | Both Steam & Water | Oil | Power | FALSE |  | 3 |  |  |  | No Match | No Match | No Match | No Match | Other | No Match |  | No Match |  | 4000000 |  |  |  | 80 | [8 empty] | Non Federally-Regulated | 1981-08-26 |  |  |  | 1998-04-20
Dunkirk | Carrier | BW3AAP000042AAAA | Water | LPG | No Match | FALSE | FALSE | 1 |  |  |  | No Match | No Match | No Match | No Match | Cast Iron | No Match |  | No Match |  | 42500 | [10 empty] | 84.4 |  | Federally-Regulated Consumer Product | 1997-02-27 |  |  |  | 1998-02-06
Vaillant Corp. | Vaillant | GA100-10PV | Water | Natural Gas | No Match | TRUE | FALSE | 1 |  |  |  | No Match | No Match | No Match | No Match | Cast Iron | No Match |  | No Match |  | 100000 | [10 empty] | 84.2 |  | Federally-Regulated Consumer Product | 1997-02-27 |  |  |  | 1998-04-20
Teledyne Laars | Teledyne Laars | PH0250CP01KB | Water | LPG | No Match | TRUE | FALSE | 1 |  |  |  | No Match | No Match | No Match | No Match | Other | No Match |  | No Match |  | 250000 | [10 empty] | 81.6 |  | Federally-Regulated Consumer Product | 1998-02-06 |  |  |  | 1998-05-28
Bryan Steam Corp. | Bryan | LM-900-W-FDO | Both Steam & Water | Oil | Power | FALSE | FALSE | 3 |  |  |  | No Match | No Match | No Match | No Match | Other | No Match |  | No Match |  | 9000000 |  |  |  | 80 | [8 empty] | Non Federally-Regulated | 1988-03-17 |  |  |  | 1998-04-20
Raypak, Inc. | Raypak | H3902*B | Water | Natural Gas | Induced Draft | FALSE | FALSE | 1 |  |  |  | None | None | Non-Condensing | Single-Stage | Copper |  |  |  |  | 900000 | 756000 |  |  | 84 | 80 | 84 | [6 empty] | Federally-Regulated Commercial & Industrial Equipment | 2007-12-12 |  |  |  | 2014-08-11
Ajax Boiler, Inc. | Ajax | OWGOFD1050 | Steam | Oil | Power | FALSE | TRUE | 3 |  |  |  | No Match | No Match | No Match | No Match | Other | No Match |  | No Match |  | 1050000 |  |  |  | 82 | [5 empty] | 80 |  |  | Non Federally-Regulated | 1992-10-27 |  |  |  | 1996-03-13
Peerless Heater Co. | Peerless | G-361-W | Steam | LPG | No Match | TRUE | FALSE | 1 |  |  |  | No Match | No Match | No Match | No Match | Cast Iron | No Match |  | No Match |  | 90000 | [5 empty] | 80.8 |  | 293 | 293 |  | 69.8 | 63 | Non Federally-Regulated | 1990-07-02 |  |  |  | 1998-04-20
WM Technologies | Weil-McLain | P-WGO-6 | Water | Oil | No Match | TRUE | FALSE | 1 |  |  |  | No Match | No Match | No Match | No Match | Cast Iron | No Match |  | No Match |  | 245000 | [10 empty] | 85 |  | Federally-Regulated Consumer Product | 2000-06-07 |  |  |  | 2002-04-02
Dunkirk | Sears | 229.9601 | Water | Natural Gas | No Match | FALSE | FALSE | 1 |  |  |  | No Match | No Match | No Match | No Match | Cast Iron | No Match |  | No Match |  | 245000 | [10 empty] | 80.8 |  | Federally-Regulated Consumer Product | 1998-02-06 |  |  |  | 1998-12-21
Thermo-Dynamics Boiler Co. | Thermo-Dynamics Boiler Co. | NYS-85 | Water | Oil | Power | TRUE | FALSE | 1 |  |  |  | No Match | No Match | No Match | No Match | Other | No Match |  | No Match |  | 119000 | [10 empty] | 86 |  | Federally-Regulated Consumer Product | 1998-08-03 |  |  |  | 1998-08-27
Ajax Boiler, Inc. | Ajax | WGOFD-1500 | Water | Combo (Natural Gas & Oil) | Power | FALSE | FALSE | 3 |  |  |  | No Match | No Match | No Match | No Match | Other | No Match |  | No Match |  | 15000000 |  | 7500000 |  | 82 | 80 |  |  |  | 147 | 80 |  |  | Non Federally-Regulated | 1992-09-21 |  |  |  | 1992-10-27
Utica Boilers | Utica Boilers | MGB-75ID | Water | Natural Gas | No Match | FALSE | FALSE | 1 |  |  |  | No Match | No Match | No Match | No Match | Cast Iron | No Match |  | No Match |  | 75000 | [10 empty] | 83.1 |  | Federally-Regulated Consumer Product | 1996-01-10 |  |  |  | 1997-02-27
Dunkirk | Pennco, Inc. | 1804HWD | Water | Natural Gas | No Match | TRUE | FALSE | 1 |  |  |  | No Match | No Match | No Match | No Match | Cast Iron | No Match |  | No Match |  | 112500 | [10 empty] | 82.7 |  | Federally-Regulated Consumer Product | 1998-02-06 |  |  |  | 1998-05-28
Ajax Boiler, Inc. | Ajax | WEO-350 | Water | Oil | Power | FALSE | FALSE | 3 |  |  |  | No Match | No Match | No Match | No Match | Other | No Match |  | No Match |  | 332000 |  |  |  | 85 | [5 empty] | 82 |  |  | Non Federally-Regulated | 1992-09-21 |  |  |  | 1992-10-27
WM Technologies | Weil-McLain | EG-45-SPDN | Water | Natural Gas | No Match | TRUE | FALSE | 1 |  |  |  | No Match | No Match | No Match | No Match | Cast Iron | No Match |  | No Match |  | 150000 | [5 empty] | 81.3 |  | 146 |  |  | 80.6 |  | Federally-Regulated Consumer Product | 1992-10-27 |  |  |  | 1998-04-20
Dunkirk | Dunkirk | PVWB-9D | Water | Natural Gas | No Match | TRUE | FALSE | 1 |  |  |  | No Match | No Match | No Match | No Match | Cast Iron | No Match |  | No Match |  | 280000 | [10 empty] | 80 |  | Federally-Regulated Consumer Product | 1998-07-01 |  |  |  | 1998-08-03
Ajax Boiler, Inc. | Ajax | OWOFD5500 | Steam | Oil | Power | FALSE | TRUE | 3 |  |  |  | No Match | No Match | No Match | No Match | Other | No Match |  | No Match |  | 5500000 |  |  |  | 75.5 | [8 empty] | Non Federally-Regulated | 1988-03-17 |  |  |  | 1998-04-20
PB Heat, LLC | PB Heat, LLC | 63-05L-SPRK-W | Water | Natural Gas | Injection Type | FALSE | FALSE | 1 |  |  |  | Draft Diverter | Stack Damper | Non-Condensing | Single-Stage | Cast Iron | Single-Speed |  | Standard |  | 206500 | 172000 | [9 empty] | 82.9 | 80 | Federally-Regulated Consumer Product | 2011-06-20 |  |  |  | 2012-07-06
Lochinvar, LLC. | Lochinvar Corp. | CBL399 | Water | Natural Gas | Injection Type | FALSE | FALSE | 1 |  |  |  |  | None | Non-Condensing | Two-Stage Modulating | Copper |  |  |  |  | 399000 | 328000 |  |  | 83 |  | 82 | [6 empty] | Federally-Regulated Commercial & Industrial Equipment | 2014-09-05 |  |  |  | 2014-10-23
Bryan Steam Corp. | Bryan | RV-800-S-FDGO | Both Steam & Water | Combo (Natural Gas & Oil) | Power | FALSE | FALSE | 3 |  |  |  | No Match | No Match | No Match | No Match | Other | No Match |  | No Match |  | 8000000 |  | 8000000 |  | 81 | 75 |  |  |  | 147 | 81 |  |  | Non Federally-Regulated | 1988-02-06 |  |  |  | 1988-03-17
Dunkirk | Ultimate Engineering / Division of Dunkirk | UPVSB-7D | Steam | Natural Gas | No Match | TRUE | FALSE | 1 |  |  |  | No Match | No Match | No Match | No Match | Cast Iron | No Match |  | No Match |  | 225000 | [10 empty] | 80.1 |  | Federally-Regulated Consumer Product | 1998-12-21 |  |  |  | 2000-06-07
Rite Engineering | Rite | 300Y | Both Steam & Water | Natural Gas | No Match | FALSE | FALSE | 3 |  |  |  | No Match | No Match | No Match | No Match | Other | No Match |  | No Match |  | 3000000 |  |  |  | 80 | 75 |  |  |  | 147 |  |  |  | Non Federally-Regulated | 1988-01-22 |  |  |  | 1988-03-17
WM Technologies | Weil-McLain | 378-W | Water | Natural Gas | Power | FALSE | FALSE | 3 |  |  |  | No Match | No Match | No Match | No Match | Cast Iron | No Match |  | No Match |  | 346000 |  |  |  | 81.9 | 80 |  |  | 147 |  | 81.9 |  |  | Non Federally-Regulated | 1993-06-01 |  |  |  | 1996-02-29
Crown Boiler Co. | Crown | C247-700-W | Water | Natural Gas | No Match | FALSE | FALSE | 3 |  |  |  | No Match | No Match | No Match | No Match | Cast Iron | No Match |  | No Match |  | 700000 |  |  |  | 80 | 80 | [7 empty] | Non Federally-Regulated | 1992-10-27 |  |  |  | 1996-03-06
Ajax Boiler, Inc. | Ajax | OSGXB2250 | Steam | Natural Gas | No Match | FALSE | TRUE | 3 |  |  |  | No Match | No Match | No Match | No Match | Other | No Match |  | No Match |  | 2250000 |  |  |  | 80 | 80 |  |  |  |  | 80 |  |  | Non Federally-Regulated | 1992-10-27 |  |  |  | 1996-02-29
Ajax Boiler, Inc. | Ajax | WNG800W | Water | Natural Gas | No Match | FALSE | TRUE | 3 |  |  |  | No Match | No Match | No Match | No Match | Other | No Match |  | No Match |  | 800000 |  |  |  | 80 | 80 | [7 empty] | Federally-Regulated Commercial & Industrial Equipment | 1997-02-27 |  |  |  | 1998-04-20
WM Technologies | Weil-McLain | EG-50-SPDN-W | Water | Natural Gas | No Match | TRUE | FALSE | 1 |  |  |  | No Match | No Match | No Match | No Match | Cast Iron | No Match |  | No Match |  | 175000 | [10 empty] | 81 |  | Federally-Regulated Consumer Product | 1998-08-27 |  |  |  | 1998-12-21
Raypak, Inc. | Hurricane | 403T | Steam | LPG | No Match | FALSE |  | 3 |  |  |  | No Match | No Match | No Match | No Match | Copper | No Match |  | No Match |  | 399000 |  |  |  | 80 |  |  | 75 |  | 352 |  |  |  | Non Federally-Regulated | 1983-08-16 |  |  |  | 1998-04-20
Teledyne Laars | Laars | PH1670EP16CBA | Water | LPG | No Match | FALSE | TRUE | 3 |  |  |  | No Match | No Match | No Match | No Match | Copper | No Match |  | No Match |  | 1670000 |  |  |  | 82 | 80 |  |  | 350 |  | 82 |  |  | Non Federally-Regulated | 1992-05-11 |  |  |  | 1992-08-27
U.S. Boiler Co. | U.S. Boiler Co. | OW-5-200 | Water | Oil | Power | FALSE | FALSE | 1 |  |  | TRUE |  | None | Non-Condensing | Single-Stage | Cast Iron | Multiple-Speed |  |  |  | 280000 | 241000 | [9 empty] | 84.7 | 80 | Federally-Regulated Consumer Product | 2013-04-19 |  |  |  | 2014-01-14
Ajax Boiler, Inc. | Ajax | XFG6500W | Water | Natural Gas | Power | FALSE | TRUE | 3 |  |  |  | No Match | No Match | No Match | No Match | Other | No Match |  | No Match |  | 6500000 |  |  |  | 80 | 80 | [7 empty] | Federally-Regulated Commercial & Industrial Equipment | 1997-02-27 |  |  |  | 1998-04-20
U.S. Boiler Co. | U.S. Boiler Co. | ES26 | Water | Natural Gas | Injection Type | FALSE | FALSE | 1 |  |  |  |  | Stack Damper | Non-Condensing | Single-Stage | Cast Iron | Single-Speed |  |  |  | 175000 | 149000 | [9 empty] | 85 | 80 | Federally-Regulated Consumer Product | 2012-04-02 |  |  |  | 2012-11-16
Dunkirk | Payne | 235BAW007150A | Steam | Natural Gas | No Match | FALSE | FALSE | 1 |  |  |  | No Match | No Match | No Match | No Match | Cast Iron | No Match |  | No Match |  | 150000 | [5 empty] | 81.3 |  | 5 |  |  | 80.6 |  | Federally-Regulated Consumer Product | 1992-10-27 |  |  |  | 1998-04-20
PVI Industries , LLC | PVI | 200 SBHE 250A-TP | Steam | Natural Gas | No Match | FALSE | FALSE | 3 |  |  |  | No Match | No Match | No Match | No Match | Other | No Match |  | No Match |  | 8000000 |  | 5333000 |  | 84 | 80 |  |  |  |  | 85 |  |  | Federally-Regulated Commercial & Industrial Equipment | 1996-07-31 |  |  |  | 1998-03-31
A.O. Smith Water Products Company | A O Smith Water Products | HW-0200-**2 | Steam | Natural Gas | No Match | FALSE | FALSE | 1 |  |  |  | No Match | No Match | No Match | No Match | Copper | No Match |  | No Match |  | 200000 | [5 empty] | 75 |  |  |  |  | 70.8 | 65 | Non Federally-Regulated | 1988-03-17 |  |  |  | 1998-04-20
Ajax Boiler, Inc. | Ajax | OSFX1750 | Steam | Natural Gas | No Match | FALSE | TRUE | 3 |  |  |  | No Match | No Match | No Match | No Match | Other | No Match |  | No Match |  | 1750000 |  |  |  | 80 | 80 | [7 empty] | Federally-Regulated Commercial & Industrial Equipment | 1997-02-27 |  |  |  | 1998-04-20
Slant / Fin Corp. | Slant / Fin | GXH-230ED | Water | Combo (Natural Gas & Oil) | No Match | FALSE | FALSE | 1 |  |  |  | No Match | No Match | No Match | No Match | Cast Iron | No Match |  | No Match |  | 231000 | [10 empty] | 81.2 | 80 | Federally-Regulated Consumer Product | 2001-11-01 |  |  |  | 2007-11-14
Hydrotherm, Division of Mestek, Inc. | Hydrotherm | R-180C-PV | Water | Natural Gas | No Match | FALSE | FALSE | 1 |  |  |  | No Match | No Match | No Match | No Match | Cast Iron | No Match |  | No Match |  | 180000 | [10 empty] | 82.2 |  | Federally-Regulated Consumer Product | 1998-02-06 |  |  |  | 1998-12-21
Ajax Boiler, Inc. | Ajax | OWGOFD850/ | Steam | Natural Gas | Power | FALSE | TRUE | 3 |  |  |  | No Match | No Match | No Match | No Match | Other | No Match |  | No Match |  | 8500000 |  |  |  | 75.5 | 75 |  |  |  | 147 |  |  |  | Non Federally-Regulated | 1988-02-06 |  |  |  | 1992-10-02
Laars Heating Systems Company | Triangle Tube | KS105 | Water | Natural Gas | Induced Draft | FALSE | FALSE | 1 |  |  | TRUE |  | None | Condensing | Step Modulating | Other | Single-Speed |  |  |  | 105000 | 96000 | [9 empty] | 90 | 80 | Federally-Regulated Consumer Product | 2013-04-19 |  |  |  | 2013-11-14
PVI Industries , LLC | Turbopower | **70**WG | Steam | Combo (Natural Gas & Oil) | Power | FALSE | TRUE | 3 |  |  |  | No Match | No Match | No Match | No Match | Other | No Match |  | No Match |  | 800000 |  |  |  | 83.5 | 75 |  |  |  | 147 |  |  |  | Non Federally-Regulated | 1989-08-15 |  |  |  | 1998-04-20
Crown Boiler Co. | Crown | JBF-72EID | Steam | LPG | No Match | FALSE | FALSE | 1 |  |  |  | No Match | No Match | No Match | No Match | Cast Iron | No Match |  | No Match |  | 210000 | [5 empty] | 81.4 |  |  |  |  | 81.1 |  | Federally-Regulated Consumer Product | 1992-10-27 |  |  |  | 1998-04-20
Ajax Boiler, Inc. | Ajax | WEG-3500 | Water | Combo (Natural Gas & Oil) | Power | FALSE | FALSE | 3 |  |  |  | No Match | No Match | No Match | No Match | Other | No Match |  | No Match |  | 3325000 |  | 1662500 |  | 85 | 80 |  |  |  | 147 | 82 |  |  | Non Federally-Regulated | 1992-09-21 |  |  |  | 1992-10-27
Hydrotherm, Division of Mestek, Inc. | Multipulse | M-100B | Steam | LPG | No Match | FALSE |  | 1 |  |  |  | No Match | No Match | No Match | No Match | Other | No Match |  | No Match |  | 90000 | [5 empty] | 88.9 |  |  | 293 |  | 90.5 |  | Non Federally-Regulated | 1986-06-04 |  |  |  | 1998-04-20
RBI Water Heaters | Spectrum Series | SWN350E** | Both Steam & Water | Natural Gas | No Match | FALSE | TRUE | 3 |  |  |  | No Match | No Match | No Match | No Match | Copper | No Match |  | No Match |  | 350000 |  |  |  | 83.7 | 80 | [7 empty] | Federally-Regulated Commercial & Industrial Equipment | 1998-03-31 |  |  |  | 1998-04-20
Rite Engineering | Rite | 225Y | Both Steam & Water | Natural Gas | No Match | FALSE | FALSE | 3 |  |  |  | No Match | No Match | No Match | No Match | Other | No Match |  | No Match |  | 2250000 |  |  |  | 80 | 75 |  |  |  | 147 |  |  |  | Non Federally-Regulated | 1988-03-17 |  |  |  | 1992-10-14
Peerless Heater Co. | Peerless | G-708FDA-W | Water | Natural Gas | Power | FALSE | FALSE | 3 |  |  |  |  | No Match | No Match | No Match | Cast Iron |  |  |  |  | 1228000 |  | 1228000 |  | 80.8 | 80 |  |  |  |  | 80.8 |  |  | Non Federally-Regulated | 1992-06-18 |  |  |  | 1992-10-27
Rite Engineering | Rite | 105S | Both Steam & Water | Natural Gas | No Match | FALSE |  | 3 |  |  |  | No Match | No Match | No Match | No Match | Other | No Match |  | No Match |  | 1050000 |  |  |  | 80 |  |  | 75 |  | 147 |  |  |  | Non Federally-Regulated | 1981-08-26 |  |  |  | 1998-04-20
WM Technologies | Weil-McLain | 983 | Steam | Natural Gas | Power | FALSE | FALSE | 3 |  |  |  | No Match | No Match | No Match | No Match | Cast Iron | No Match |  | No Match |  | 2713000 |  |  |  | 81.5 | 75 |  |  | 147 | 147 |  |  |  | Non Federally-Regulated | 1989-08-15 |  |  |  | 1998-04-20
Burnham Commercial | Burnham | IN6I(S/L)(N/P)I- | Steam | Natural Gas | No Match | FALSE | FALSE | 1 |  |  |  | No Match | No Match | No Match | No Match | Cast Iron | No Match |  | No Match |  | 175000 | [10 empty] | 82.1 |  | Federally-Regulated Consumer Product | 1998-08-27 |  |  |  | 1998-12-21
Dunkirk | Sears | 4EW.90* | Water | Oil | No Match | TRUE | FALSE | 1 |  |  |  | No Match | No Match | No Match | No Match | Cast Iron | No Match |  | No Match |  | 126000 | [10 empty] | 86.4 |  | Federally-Regulated Consumer Product | 2001-04-12 |  |  |  | 2001-06-28
Bryan Steam Corp. | Bryan | RV-600-W-F0GQ | Both Steam & Water | Combo (Natural Gas & Oil) | Power | FALSE | FALSE | 3 |  |  |  | No Match | No Match | No Match | No Match | Other | No Match |  | No Match |  | 6000000 |  |  |  | 82 | 75 |  |  |  | 147 |  |  |  | Non Federally-Regulated | 1988-03-17 |  |  |  | 1998-04-20
Parker Boiler Co. | Parker Boiler | G-1536R | Water | Natural Gas | Power | FALSE | FALSE | 3 |  |  |  | No Match | No Match | No Match | No Match | Other | No Match |  | No Match |  | 1536000 |  |  |  | 84.5 | 80 |  |  | 4 |  |  |  |  | Non Federally-Regulated | 1992-10-27 |  |  |  | 1996-03-13
Crown Boiler Co. | Crown | BSI138E | Water | Combo (Natural Gas & Oil) | No Match | FALSE | FALSE | 1 |  |  |  | No Match | No Match | No Match | No Match | Cast Iron | No Match |  | No Match |  | 138000 | [10 empty] | 82 | 80 | Federally-Regulated Consumer Product | 2002-09-30 |  |  |  | 2007-11-14
U.S. Boiler Co. | U.S. Boiler Co. | PVG-3 | Water | Natural Gas | Induced Draft | FALSE | FALSE | 1 |  |  | TRUE |  | None | Non-Condensing | Single-Stage | Cast Iron | Single-Speed |  |  |  | 70000 | 60000 | [9 empty] | 85.5 | 80 | Federally-Regulated Consumer Product | 2012-11-16 |  |  |  | 2014-01-14
Water Pik, Inc. | Laars | VW0250CP12KB | Water | LPG | No Match | FALSE | FALSE | 1 |  |  |  | No Match | No Match | No Match | No Match | Other | No Match |  | No Match |  | 250000 | [10 empty] | 82 |  | Federally-Regulated Consumer Product | 2001-01-30 |  |  |  | 2001-04-12
Dunkirk | Metzger Machine Corp. | GPSB-225D | Steam | LPG | No Match | TRUE | FALSE | 1 |  |  |  | No Match | No Match | No Match | No Match | Cast Iron | No Match |  | No Match |  | 210000 | [10 empty] | 80.1 |  | Federally-Regulated Consumer Product | 1997-02-27 |  |  |  | 1998-04-20
RBI Water Heaters | RBI Water Heaters | MB750 | Water | LPG | Power | FALSE | FALSE | 1 |  |  |  |  | None | Non-Condensing | Step Modulating | Copper |  |  |  |  | 750000 | 641000 |  |  | 85.4 | 80 | [7 empty] | Federally-Regulated Commercial & Industrial Equipment | 2010-03-16 |  |  |  | 2010-07-21
Bryan Steam Corp. | Bryan | 519-W-FDG | Both Steam & Water | Natural Gas | Power | FALSE |  | 3 |  |  |  | No Match | No Match | No Match | No Match | Other | No Match |  | No Match |  | 1750000 |  |  |  | 75 |  |  | 75 |  | 147 |  |  |  | Non Federally-Regulated | 1981-08-26 |  |  |  | 1998-04-20
Dunkirk | Ultimate Engineering / Division of Dunkirk | UPWB-9D | Water | Natural Gas | No Match | FALSE | FALSE | 1 |  |  |  | No Match | No Match | No Match | No Match | Cast Iron | No Match |  | No Match |  | 280000 | [10 empty] | 80.7 |  | Federally-Regulated Consumer Product | 1997-02-27 |  |  |  | 1998-02-06
Parker Boiler Co. | Parker Boiler | O-864R | Water | Oil | Power | FALSE | FALSE | 3 |  |  |  | No Match | No Match | No Match | No Match | Other | No Match |  | No Match |  | 864000 |  |  |  | 84 |  |  |  | 4 |  | 82 |  |  | Non Federally-Regulated | 1992-08-13 |  |  |  | 1992-10-27
Dunkirk | Dunkirk | DPFG-9-189W | Water | Natural Gas | No Match | FALSE | TRUE | 1 |  |  |  | No Match | No Match | No Match | No Match | Cast Iron | No Match |  | No Match |  | 189000 | [10 empty] | 80.9 |  | Federally-Regulated Consumer Product | 1998-12-21 |  |  |  | 2000-06-07
Dunkirk | Ultimate Engineering / Division of Dunkirk | PFG8T2-175W | Water | Natural Gas | No Match | FALSE | TRUE | 1 |  |  |  | No Match | No Match | No Match | No Match | Cast Iron | No Match |  | No Match |  | 175000 | [10 empty] | 81 |  | Federally-Regulated Consumer Product | 1998-07-01 |  |  |  | 1998-08-03
WM Technologies | Williamson / Division of Metzger | GSA-175L-S | Steam | LPG | No Match | TRUE | FALSE | 1 |  |  |  | No Match | No Match | No Match | No Match | Cast Iron | No Match |  | No Match |  | 175000 | [10 empty] | 83.7 |  | Federally-Regulated Consumer Product | 2001-06-28 |  |  |  | 2001-11-01
Ajax Boiler, Inc. | Ajax | OWOFD5000 | Steam | Oil | Power | FALSE | TRUE | 3 |  |  |  | No Match | No Match | No Match | No Match | Other | No Match |  | No Match |  | 5000000 |  |  |  | 75.5 | [8 empty] | Non Federally-Regulated | 1988-02-06 |  |  |  | 1992-10-01
Rite Engineering | Rite | A90 | Both Steam & Water | Natural Gas | No Match | FALSE |  | 3 |  |  |  | No Match | No Match | No Match | No Match | Other | No Match |  | No Match |  | 900000 |  |  |  | 80 |  |  | 75 |  | 147 |  |  |  | Non Federally-Regulated | 1981-08-26 |  |  |  | 1998-04-20
Slant / Fin Corp. | Galaxy | GG175HEDS | Steam | Natural Gas | No Match | FALSE |  | 1 |  |  |  | No Match | No Match | No Match | No Match | Cast Iron | No Match |  | No Match |  | 175000 | [5 empty] | 80 |  |  | 147 |  | 82.4 |  | Non Federally-Regulated | 1986-06-04 |  |  |  | 1998-04-20
Bryan Steam Corp. | Bryan | 524-S-G | Both Steam & Water | LPG | No Match | FALSE | FALSE | 3 |  |  |  | No Match | No Match | No Match | No Match | Other | No Match |  | No Match |  | 2500000 |  |  |  | 75 | 75 |  |  |  | 352 |  |  |  | Non Federally-Regulated | 1988-03-17 |  |  |  | 1998-04-20
Hydrotherm, Division of Mestek, Inc. | Hydrotherm | MOP-3080 | Water | Oil | Power | TRUE | FALSE | 3 |  |  |  | No Match | No Match | No Match | No Match | Cast Iron | No Match |  | No Match |  | 3080000 |  |  |  | 83.9 | [5 empty] | 83.9 |  |  | Non Federally-Regulated | 1993-01-14 |  |  |  | 1993-01-27
Dunkirk | Day & Night | 235BAW002210A | Steam | Natural Gas | No Match | FALSE | FALSE | 1 |  |  |  | No Match | No Match | No Match | No Match | Cast Iron | No Match |  | No Match |  | 210000 | [7 empty] | 5 |  |  | 80.5 | 68 | Federally-Regulated Consumer Product | 1991-05-15 |  |  |  | 1992-10-27
Ajax Boiler, Inc. | Ajax | SFC25 | Steam | Combo (Natural Gas & Oil) | Power | FALSE | FALSE | 3 |  |  |  | No Match | No Match | No Match | No Match | Other | No Match |  | No Match |  | 1050000 |  | 700000 |  | 80 | 80 |  |  |  |  | 80 |  |  | Federally-Regulated Commercial & Industrial Equipment | 1997-01-07 |  |  |  | 1997-02-27
RBI Water Heaters | 8900 Series | WH1580E***** | Both Steam & Water | Natural Gas | No Match | FALSE | FALSE | 3 |  |  |  | No Match | No Match | No Match | No Match | Copper | No Match |  | No Match |  | 1580000 |  | 790000 |  | 82 | 80 |  |  |  |  | 80 |  |  | Federally-Regulated Commercial & Industrial Equipment | 1996-12-18 |  |  |  | 1997-02-27
Dunkirk | BDP Co. | BW3AAN000112AAAA | Water | Natural Gas | No Match | FALSE | FALSE | 1 |  |  |  | No Match | No Match | No Match | No Match | Cast Iron | No Match |  | No Match |  | 112500 | [10 empty] | 83 |  | Federally-Regulated Consumer Product | 1995-02-02 |  |  |  | 1995-09-11
Hydrotherm, Division of Mestek, Inc. | Multitemp | MR-2100B-P | Steam | Natural Gas | No Match | FALSE | FALSE | 3 |  |  |  |  | No Match | No Match | No Match | Other |  |  |  |  | 2100000 |  |  |  | 78 | 75 | [7 empty] | Non Federally-Regulated | 1988-03-17 |  |  |  | 1998-04-20
Ajax Boiler, Inc. | Ajax | WGFD-6500 | Steam | Natural Gas | Power | FALSE | FALSE | 3 |  |  |  | No Match | No Match | No Match | No Match | Other | No Match |  | No Match |  | 6500000 |  |  |  | 82 | 80 |  |  |  |  | 80 |  |  | Non Federally-Regulated | 1992-10-01 |  |  |  | 1992-10-27
Dunkirk | Dunkirk | DPFO-3T2-.50W | Water | Oil | Power | TRUE | TRUE | 1 |  |  |  | No Match | No Match | No Match | No Match | Cast Iron | No Match |  | No Match |  | 70000 | [10 empty] | 83.5 |  | Federally-Regulated Consumer Product | 1997-02-27 |  |  |  | 1998-04-20
Rite Engineering | Rite | 150WG | Both Steam & Water | Natural Gas | Power | FALSE | FALSE | 3 |  |  |  | No Match | No Match | No Match | No Match | Other | No Match |  | No Match |  | 1500000 |  |  |  | 80 | 75 |  |  |  | 147 |  |  |  | Non Federally-Regulated | 1988-01-22 |  |  |  | 1988-03-17
Kewanee Boiler Co. | Kewanee | M95KG | Steam | Natural Gas | Power | FALSE | FALSE | 3 |  |  |  |  | No Match | No Match | No Match | Other |  |  |  |  | 1188000 |  | 1188000 |  | 80 | 75 |  |  |  |  | 80 |  |  | Non Federally-Regulated | 1988-10-11 |  |  |  | 1989-08-15
Dunkirk | Crown | JBF-62-SPD | Steam | LPG | No Match | TRUE | FALSE | 1 |  |  |  | No Match | No Match | No Match | No Match | Cast Iron | No Match |  | No Match |  | 175000 | [10 empty] | 79.6 |  | Federally-Regulated Consumer Product | 1998-05-28 |  |  |  | 1998-07-01
Edwards Engineering Corp. | Edwards Engineering Corp. | 1355-300MFWC | Both Steam & Water | Natural Gas | No Match | TRUE |  | 3 |  |  |  | No Match | No Match | No Match | No Match | Other | No Match |  | No Match |  | 300000 |  |  |  | 80 |  |  | 75 | 147 | 147 |  |  |  | Non Federally-Regulated | 1981-08-26 |  |  |  | 1998-04-20
Sellers Engineering Co. | Gas Immersion Boiler | 400HPSHLN390 | Steam | Natural Gas | Power | FALSE | FALSE | 3 |  |  |  | No Match | No Match | No Match | No Match | Other | No Match |  | No Match |  | 16738000 |  |  |  | 81 | 80 |  |  | 25 |  |  |  |  | Federally-Regulated Commercial & Industrial Equipment | 1997-02-27 |  |  |  | 1998-04-20
Ajax Boiler, Inc. | Ajax | DFG150W | Water | Natural Gas | Power | FALSE | TRUE | 3 |  |  |  | No Match | No Match | No Match | No Match | Other | No Match |  | No Match |  | 6300000 |  |  |  | 80 | 80 | [7 empty] | Federally-Regulated Commercial & Industrial Equipment | 1997-02-27 |  |  |  | 1998-04-20
Dunkirk | Day & Night | 235AAW002075 | Steam | Natural Gas | No Match | FALSE | FALSE | 1 |  |  |  | No Match | No Match | No Match | No Match | Cast Iron | No Match |  | No Match |  | 75000 | [10 empty] | 74 | 65 | Federally-Regulated Consumer Product | 1988-10-11 |  |  |  | 1989-08-15
Dunkirk | Compu-Aire | 61BSB299 | Steam | Natural Gas | No Match | FALSE | FALSE | 1 |  |  |  | No Match | No Match | No Match | No Match | Cast Iron | No Match |  | No Match |  | 299000 | [10 empty] | 70.8 | 68 | Federally-Regulated Consumer Product | 1991-05-15 |  |  |  | 1992-10-27
Ajax Boiler, Inc. | Ajax | WNG9000 | Water | Natural Gas | No Match | FALSE | FALSE | 3 |  |  |  | No Match | No Match | No Match | No Match | Other | No Match |  | No Match |  | 9000000 |  |  |  | 80 | 80 | [7 empty] | Federally-Regulated Commercial & Industrial Equipment | 1997-02-27 |  |  |  | 1998-04-20
Bryan Steam Corp. | Bryan | LM-1200-S-FDG | Both Steam & Water | Natural Gas | Power | FALSE |  | 3 |  |  |  | No Match | No Match | No Match | No Match | Other | No Match |  | No Match |  | 12000000 |  |  |  | 78 |  |  | 75 |  | 147 |  |  |  | Non Federally-Regulated | 1981-08-26 |  |  |  | 1998-04-20
Burnham Commercial | Burnham | PF-506-S | Steam | Combo (Natural Gas & Oil) | Power | FALSE | FALSE | 3 |  |  |  | No Match | No Match | No Match | No Match | Cast Iron | No Match |  | No Match |  | 1204000 |  |  |  | 81.3 | 80 | [7 empty] | Non Federally-Regulated | 1992-10-27 |  |  |  | 1996-03-13
Peerless Heater Co. | Peerless | 85-037HD | Steam | LPG | No Match | FALSE |  | 1 |  |  |  | No Match | No Match | No Match | No Match | Cast Iron | No Match |  | No Match |  | 37000 | [5 empty] | 84 |  |  | 293 |  | 83.5 |  | Non Federally-Regulated | 1986-06-04 |  |  |  | 1998-04-20
PVI Industries , LLC | Turbopower | **300**WG | Steam | LPG | Power | FALSE | TRUE | 3 |  |  |  | No Match | No Match | No Match | No Match | Other | No Match |  | No Match |  | 8000000 |  |  |  | 83.5 | 75 |  |  |  | 352 |  |  |  | Non Federally-Regulated | 1989-08-15 |  |  |  | 1998-04-20
Ajax Boiler, Inc. | Ajax | DFC60 | Water | Combo (Natural Gas & Oil) | Power | FALSE | FALSE | 3 |  |  |  | No Match | No Match | No Match | No Match | Other | No Match |  | No Match |  | 2500000 |  | 1000000 |  | 80 | 80 |  |  |  |  | 80 |  |  | Federally-Regulated Commercial & Industrial Equipment | 1997-01-07 |  |  |  | 1997-02-27
Ajax Boiler, Inc. | Ajax | OWG1375 | Steam | Natural Gas | No Match | FALSE | TRUE | 3 |  |  |  | No Match | No Match | No Match | No Match | Other | No Match |  | No Match |  | 1375000 |  |  |  | 75.5 | 75 |  |  |  | 147 |  |  |  | Non Federally-Regulated | 1988-02-05 |  |  |  | 1992-10-01
Peerless Heater Co. | Peerless | G-861-SI | Steam | Natural Gas | No Match | FALSE | FALSE | 1 |  |  |  | No Match | No Match | No Match | No Match | Cast Iron | No Match |  | No Match |  | 280000 | [5 empty] | 80.3 |  | 3 | 10 |  | 67.9 | 65 | Non Federally-Regulated | 1990-07-02 |  |  |  | 1998-04-20
H. B. Smith Co. | H. B. Smith | G200-W-5INT-D | Steam | Natural Gas | No Match | FALSE | FALSE | 1 |  |  |  | No Match | No Match | No Match | No Match | Other | No Match |  | No Match |  | 149000 | [5 empty] | 77.5 |  | 20 | 10 |  | 76 | 65 | Non Federally-Regulated | 1988-03-17 |  |  |  | 1998-04-20
Bryan Steam Corp. | Bryan | 313-S-FDG | Both Steam & Water | Natural Gas | Power | FALSE | FALSE | 3 |  |  |  | No Match | No Match | No Match | No Match | Other | No Match |  | No Match |  | 750000 |  | 750000 |  | 75 | 75 |  |  |  | 147 | 75 |  |  | Non Federally-Regulated | 1988-01-22 |  |  |  | 1988-03-17
Peerless Heater Co. | Peerless | MIH-05-SPRK | Water | Natural Gas | No Match | FALSE | FALSE | 1 |  |  |  | No Match | No Match | No Match | No Match | Cast Iron | No Match |  | No Match |  | 130000 | [10 empty] | 83 |  | Federally-Regulated Consumer Product | 1999-03-04 |  |  |  | 2002-12-02
Smith Cast Iron Boilers | Smith Cast Iron Boilers | LO28-S/W-6 | Steam | Oil | Power | FALSE | FALSE | 3 |  |  |  | No Match | No Match | No Match | No Match | Other | No Match |  | No Match |  | 1596000 |  |  |  | 83.5 |  |  |  | 40 |  |  |  |  | Non Federally-Regulated | 1988-01-22 |  |  |  | 1996-03-06
Crown Boiler Co. | Crown | AWI 128E | Water | LPG | Induced Draft | FALSE | FALSE | 1 |  |  |  |  | Stack Damper | Non-Condensing | Single-Stage | Cast Iron | Single-Speed |  |  |  | 128000 | 105000 | [9 empty] | 82 | 80 | Federally-Regulated Consumer Product | 2012-06-11 |  |  |  | 2012-11-16
Ajax Boiler, Inc. | Ajax | DNG20 | Water | Natural Gas | No Match | FALSE | FALSE | 3 |  |  |  | No Match | No Match | No Match | No Match | Other | No Match |  | No Match |  | 837000 |  | 837000 |  | 80 | 80 |  |  |  |  | 80 |  |  | Federally-Regulated Commercial & Industrial Equipment | 1997-01-07 |  |  |  | 1997-02-27
Cleaver-Brooks | Cleaver-Brooks | CB-700-150-***** | Steam | Natural Gas | Power | FALSE | FALSE | 3 |  |  |  | No Match | No Match | No Match | No Match | Other | No Match |  | No Match |  | 6280000 |  |  |  | 80 | 75 |  |  | 25 | 147 |  |  |  | Non Federally-Regulated | 1990-07-02 |  |  |  | 1992-10-14
Lochinvar, LLC. | Lochinvar | CWL-2065 | Water | LPG | Power | FALSE | TRUE | 3 |  |  |  | No Match | No Match | No Match | No Match | Copper | No Match |  | No Match |  | 2065000 |  |  |  | 82 | 80 | [7 empty] | Federally-Regulated Commercial & Industrial Equipment | 1997-02-27 |  |  |  | 1998-04-20
Dunkirk | Ultimate Engineering / Division of Dunkirk | PFO-3T-.50 | Water | Oil | Power | TRUE | FALSE | 1 |  |  |  | No Match | No Match | No Match | No Match | Cast Iron | No Match |  | No Match |  | 70000 | [10 empty] | 87.6 |  | Federally-Regulated Consumer Product | 1998-08-03 |  |  |  | 1998-08-27
Ajax Boiler, Inc. | Ajax | WGOFD-800 | Steam | Oil | Power | FALSE | FALSE | 3 |  |  |  | No Match | No Match | No Match | No Match | Other | No Match |  | No Match |  | 800000 |  |  |  | 75.5 | [8 empty] | Non Federally-Regulated | 1988-01-22 |  |  |  | 1988-03-17
Hydrotherm, Division of Mestek, Inc. | Hydrotherm | HC-165D-PV | Water | LPG | No Match | FALSE | FALSE | 1 |  |  |  | No Match | No Match | No Match | No Match | Cast Iron | No Match |  | No Match |  | 165000 | [5 empty] | 81 |  |  |  |  | 81 |  | Federally-Regulated Consumer Product | 1992-10-27 |  |  |  | 1998-02-06
Ajax Boiler, Inc. | Ajax | WEC-3500 | Water | Combo (Natural Gas & Oil) | Power | FALSE | FALSE | 3 |  |  |  | No Match | No Match | No Match | No Match | Other | No Match |  | No Match |  | 3325000 |  | 1662500 |  | 85 | 80 |  |  |  | 147 | 82 |  |  | Non Federally-Regulated | 1992-09-21 |  |  |  | 1992-10-27
Smith Cast Iron Boilers | Smith Cast Iron Boilers | GBX-140-CON | Water | Natural Gas | Injection Type | TRUE | FALSE | 1 |  |  |  |  | Stack Damper | Non-Condensing | Single-Stage | Cast Iron | Single-Speed |  |  |  | 140000 | 115000 | [9 empty] | 80.2 | 80 | Federally-Regulated Consumer Product | 2011-07-06 |  |  |  | 2012-07-06
Dunkirk | Pennco, Inc. | 1609HSID | Steam | Natural Gas | No Match | FALSE | FALSE | 1 |  |  |  | No Match | No Match | No Match | No Match | Cast Iron | No Match |  | No Match |  | 299000 | [10 empty] | 81.5 |  | Federally-Regulated Consumer Product | 1998-02-06 |  |  |  | 1998-12-21
Raypak, Inc. | Propak TM - By Huron Valley Sales | TD2-865* | Water | Natural Gas | Induced Draft | FALSE | TRUE | 1 |  |  |  | None | None | Non-Condensing | Single-Stage | Copper |  |  |  |  | 650000 | 546000 |  |  | 84 | 80 |  |  | 12 |  |  |  |  | Federally-Regulated Commercial & Industrial Equipment | 2007-11-13 |  |  |  | 2007-12-12
Rite Engineering | Rite | A550S | Both Steam & Water | Natural Gas | No Match | FALSE | FALSE | 3 |  |  |  | No Match | No Match | No Match | No Match | Other | No Match |  | No Match |  | 5500000 |  |  |  | 80 | 75 |  |  |  | 147 |  |  |  | Non Federally-Regulated | 1988-03-17 |  |  |  | 1992-10-14
Hydrotherm, Division of Mestek, Inc. | Hydrotherm | OR-385 | Water | Oil | No Match | TRUE | FALSE | 3 |  |  |  | No Match | No Match | No Match | No Match | Cast Iron | No Match |  | No Match |  | 385000 |  | 385000 |  | 83.9 | 83 |  |  |  |  | 83.9 |  |  | Non Federally-Regulated | 1993-01-27 |  |  |  | 2007-12-12
WM Technologies | Weil-McLain | SGO-4W | Water | Oil | Power | TRUE | FALSE | 1 |  |  |  | No Match | No Match | No Match | No Match | Cast Iron | No Match |  | No Match |  | 168000 | [10 empty] | 85 |  | Federally-Regulated Consumer Product | 1998-02-06 |  |  |  | 1998-05-28
WM Technologies | Weil-McLain | B-WTGO-5 | Water | Oil | No Match | TRUE | FALSE | 1 |  |  |  | No Match | No Match | No Match | No Match | Cast Iron | No Match |  | No Match |  | 203000 | [10 empty] | 85 |  | Federally-Regulated Consumer Product | 2000-06-07 |  |  |  | 2002-04-02
WM Technologies | Weil-McLain | 878-W | Water | Natural Gas | Power | FALSE | FALSE | 3 |  |  |  | No Match | No Match | No Match | No Match | Cast Iron | No Match |  | No Match |  | 1084000 |  |  |  | 81.9 | 80 |  |  | 147 |  | 81.9 |  |  | Non Federally-Regulated | 1993-06-01 |  |  |  | 1996-02-29
Smith Cast Iron Boilers | Smith Cast Iron Boilers | GB250-S-5L-COND | Steam | Natural Gas | No Match | TRUE | FALSE | 1 |  |  |  | No Match | No Match | No Match | No Match | Cast Iron | No Match |  | No Match |  | 175000 | [10 empty] | 80 |  | Federally-Regulated Consumer Product | 1998-05-28 |  |  |  | 1998-07-01
WM Technologies | Weil-McLain | EG-30-SPDL-S | Steam | LPG | No Match | TRUE | FALSE | 1 |  |  |  | No Match | No Match | No Match | No Match | Cast Iron | No Match |  | No Match |  | 75000 | [10 empty] | 79.5 |  | Federally-Regulated Consumer Product | 1997-02-27 |  |  |  | 1998-04-20
Camus Hydronics | Camus Hydronics | MFPH-1600-0G | Water | LPG | Power | FALSE | FALSE | 1 |  |  |  |  | None | Non-Condensing | Single-Stage | Copper |  |  |  |  | 1600000 | 1360000 |  |  | 85 |  | 85 | [6 empty] | Federally-Regulated Commercial & Industrial Equipment | 2014-08-11 |  |  |  | 2014-10-23
Rite Engineering | Rite | 350S | Both Steam & Water | Natural Gas | No Match | FALSE |  | 3 |  |  |  | No Match | No Match | No Match | No Match | Other | No Match |  | No Match |  | 3500000 |  |  |  | 80 |  |  | 75 |  | 147 |  |  |  | Non Federally-Regulated | 1981-08-26 |  |  |  | 1998-04-20
Edwards Engineering Corp. | Edwards Engineering Corp. | 18410C | Both Steam & Water | Oil | Power | FALSE | FALSE | 3 |  |  |  | No Match | No Match | No Match | No Match | Other | No Match |  | No Match |  | 3150000 |  |  |  | 80 | [8 empty] | Non Federally-Regulated | 1988-03-16 |  |  |  | 1988-03-17
WM Technologies | Weil-McLain | WTGO-3L | Water | Oil | Power | TRUE | FALSE | 1 |  |  |  | No Match | No Match | No Match | No Match | Cast Iron | No Match |  | No Match |  | 133000 | [10 empty] | 84.4 |  | Federally-Regulated Consumer Product | 1998-02-06 |  |  |  | 1998-05-28
Teledyne Laars | Teledyne Laars | PH0250CN12KB | Water | Natural Gas | No Match | FALSE | FALSE | 1 |  |  |  | No Match | No Match | No Match | No Match | Other | No Match |  | No Match |  | 250000 | [10 empty] | 82 |  | Federally-Regulated Consumer Product | 1998-02-06 |  |  |  | 2001-05-16
Hydrotherm, Division of Mestek, Inc. | Hydrotherm | MO-990AS | Steam | Oil | Power | TRUE | FALSE | 3 |  |  |  | No Match | No Match | No Match | No Match | Cast Iron | No Match |  | No Match |  | 990000 |  |  |  | 83.5 | 83 | [5 empty] | 80.3 |  | Federally-Regulated Commercial & Industrial Equipment | 1997-02-27 |  |  |  | 1998-04-20
H. B. Smith Co. | H. B. Smith | G400-S/W-7INT | Steam | Natural Gas | No Match | FALSE | FALSE | 3 |  |  |  | No Match | No Match | No Match | No Match | Other | No Match |  | No Match |  | 1500000 |  |  |  | 80 | 75 |  |  | 40 | 147 |  |  |  | Non Federally-Regulated | 1988-03-17 |  |  |  | 1998-04-20
Ajax Boiler, Inc. | Ajax | WEO-15000 | Water | Oil | Power | FALSE | FALSE | 3 |  |  |  | No Match | No Match | No Match | No Match | Other | No Match |  | No Match |  | 15000000 |  |  |  | 82 | [5 empty] | 80 |  |  | Non Federally-Regulated | 1992-09-21 |  |  |  | 1992-10-27
Lochinvar, LLC. | Lochinvar Corp. | OKN501 | Water | Natural Gas | Power | FALSE | TRUE | 1 |  |  | FALSE |  | None | Condensing | Step Modulating | Other |  |  |  |  | 500000 | 468000 |  |  | 95 |  | 93.5 | [6 empty] | Federally-Regulated Commercial & Industrial Equipment | 2014-08-11 |  |  |  | 2014-10-23
Dunkirk | Day & Night | 235AAW007112 | Steam | Natural Gas | No Match | FALSE | FALSE | 1 |  |  |  | No Match | No Match | No Match | No Match | Cast Iron | No Match |  | No Match |  | 112500 | [10 empty] | 67.5 | 65 | Federally-Regulated Consumer Product | 1988-10-11 |  |  |  | 1989-08-15
Ajax Boiler, Inc. | Ajax | SGXFD-600 | Steam | Natural Gas | Power | FALSE | FALSE | 3 |  |  |  |  | No Match | No Match | No Match | Other |  |  |  |  | 600000 |  |  |  | 75.5 | 75 | [7 empty] | Non Federally-Regulated | 1988-03-17 |  |  |  | 1992-10-01
Ajax Boiler, Inc. | Ajax | HNG525 | Steam | Natural Gas | No Match | FALSE | FALSE | 3 |  |  |  | No Match | No Match | No Match | No Match | Other | No Match |  | No Match |  | 525000 |  |  |  | 80 | 80 | [7 empty] | Federally-Regulated Commercial & Industrial Equipment | 1997-02-27 |  |  |  | 1998-04-20
U.S. Boiler Co. | U.S. Boiler Co. | 204H*I | Water | LPG | Induced Draft | FALSE | FALSE | 1 |  |  |  |  | Stack Damper | Non-Condensing | Single-Stage | Cast Iron | Single-Speed |  |  |  | 96000 | 81000 | [9 empty] | 84 | 80 | Federally-Regulated Consumer Product | 2012-06-11 |  |  |  | 2012-11-16
Ajax Boiler, Inc. | Ajax | WOFD-1125 | Steam | Oil | Power | FALSE |  | 3 |  |  |  | No Match | No Match | No Match | No Match | Other | No Match |  | No Match |  | 1125000 |  |  |  | 75.5 | [8 empty] | Non Federally-Regulated | 1981-08-26 |  |  |  | 1998-04-20
Ajax Boiler, Inc. | Ajax | OSGXH350 | Steam | Natural Gas | No Match | FALSE | TRUE | 3 |  |  |  | No Match | No Match | No Match | No Match | Other | No Match |  | No Match |  | 350000 |  |  |  | 80 | 80 |  |  |  |  | 80 |  |  | Non Federally-Regulated | 1992-10-01 |  |  |  | 1992-10-27
Hydrotherm, Division of Mestek, Inc. | Hydrotherm | R-180B-P | Steam | Natural Gas | No Match | FALSE | FALSE | 1 |  |  |  | No Match | No Match | No Match | No Match | Other | No Match |  | No Match |  | 180000 | [5 empty] | 78.3 |  |  |  |  | 70.5 | 65 | Non Federally-Regulated | 1988-03-17 |  |  |  | 1998-04-20
Dunkirk | Pennco, Inc. | 4K1.50 | Water | Oil | Power | TRUE | FALSE | 1 |  |  |  | No Match | No Match | No Match | No Match | Cast Iron | No Match |  | No Match |  | 210000 | [10 empty] | 85.1 |  | Federally-Regulated Consumer Product | 1998-08-27 |  |  |  | 1998-12-21
Peerless Heater Co. | Peerless | 211A-22 | Steam | Natural Gas | No Match | FALSE |  | 3 |  |  |  | No Match | No Match | No Match | No Match | Cast Iron | No Match |  | No Match |  | 4410000 |  |  |  | 79 |  |  | 75 | 9 | 147 |  |  |  | Non Federally-Regulated | 1986-06-04 |  |  |  | 1998-04-20
Thermo-Dynamics Boiler Co. | Thermo-Dynamics Boiler Co. | VTF-510 | Water | Oil | Power | TRUE | FALSE | 1 |  |  |  | No Match | No Match | No Match | No Match | Other | No Match |  | No Match |  | 140000 | [10 empty] | 82.5 |  | Federally-Regulated Consumer Product | 1998-05-28 |  |  |  | 1998-07-01
Raypak, Inc. | Raypak | H-0090BCM | Water | LPG | No Match | TRUE | FALSE | 1 |  |  |  | No Match | No Match | No Match | No Match | Other | No Match |  | No Match |  | 90000 | [10 empty] | 80.1 |  | Federally-Regulated Consumer Product | 1996-01-10 |  |  |  | 1998-12-21
Dunkirk | Sears | KWX-5V | Water | Natural Gas | No Match | TRUE | FALSE | 1 |  |  |  | No Match | No Match | No Match | No Match | Cast Iron | No Match |  | No Match |  | 140000 | [10 empty] | 80.3 | 80 | Federally-Regulated Consumer Product | 2002-06-04 |  |  |  | 2015-03-24
Rite Engineering | Rite | 225WOE | Both Steam & Water | Oil | Power | FALSE | FALSE | 3 |  |  |  | No Match | No Match | No Match | No Match | Other | No Match |  | No Match |  | 2250000 |  | 750000 |  | 83 | 83 |  |  |  |  | 83 |  |  | Federally-Regulated Commercial & Industrial Equipment | 1997-04-02 |  |  |  | 1998-03-31
Rite Engineering | Rite | A180SGO | Both Steam & Water | Natural Gas | Power | FALSE |  | 3 |  |  |  | No Match | No Match | No Match | No Match | Other | No Match |  | No Match |  | 1800000 |  |  |  | 80 |  |  | 75 |  | 147 |  |  |  | Non Federally-Regulated | 1981-08-26 |  |  |  | 1998-04-20
Peerless Heater Co. | Peerless | O-707FDA* | Steam | Oil | Power | FALSE | FALSE | 3 |  |  |  | No Match | No Match | No Match | No Match | Cast Iron | No Match |  | No Match |  | 1036000 |  |  |  | 80.7 | [8 empty] | Non Federally-Regulated | 1988-03-17 |  |  |  | 1998-04-20
Burnham Commercial | Burnham | RS-112 | Water | Oil | Power | TRUE | FALSE | 1 |  |  |  | No Match | No Match | No Match | No Match | Other | No Match |  | No Match |  | 175000 | [10 empty] | 80.7 |  | Federally-Regulated Consumer Product | 1998-02-06 |  |  |  | 1998-05-28
Laars Heating Systems Company | Laars Heating Systems Co. | JVS 160*K | Water | Natural Gas | Pressure | TRUE | FALSE | 1 |  |  |  |  | None | Non-Condensing | Two-Stage Modulating | Copper |  |  |  |  | 160000 | 136000 | 80000 | [8 empty] | 85 | 80 | Federally-Regulated Consumer Product | 2011-08-02 |  |  |  | 2015-03-24
Ajax Boiler, Inc. | Ajax | HFG13000W | Steam | Natural Gas | Power | FALSE | TRUE | 3 |  |  |  | No Match | No Match | No Match | No Match | Other | No Match |  | No Match |  | 13000000 |  |  |  | 80 | 80 | [7 empty] | Federally-Regulated Commercial & Industrial Equipment | 1997-02-27 |  |  |  | 1998-04-20
Ajax Boiler, Inc. | Ajax | WGOFD-4000 | Steam | Oil | Power | FALSE | FALSE | 3 |  |  |  | No Match | No Match | No Match | No Match | Other | No Match |  | No Match |  | 4000000 |  |  |  | 82 | [5 empty] | 80 |  |  | Non Federally-Regulated | 1992-10-01 |  |  |  | 1996-03-13
Water Pik, Inc. | Laars | PW1010IN04*1A | Water | Natural Gas | No Match | FALSE | FALSE | 3 |  |  |  | No Match | No Match | No Match | No Match | Copper | No Match |  | No Match |  | 1010000 |  | 252500 |  | 81 | 80 |  |  | 5 |  | 81 |  |  | Federally-Regulated Commercial & Industrial Equipment | 2001-05-30 |  |  |  | 2001-11-21
Teledyne Laars | Teledyne Laars | PH0250CN01KB | Water | Natural Gas | No Match | TRUE | FALSE | 1 |  |  |  | No Match | No Match | No Match | No Match | Other | No Match |  | No Match |  | 250000 | [10 empty] | 80.1 |  | Federally-Regulated Consumer Product | 1998-07-01 |  |  |  | 1998-08-03
Dunkirk | Carrier | BW1AAP000210AAAA | Water | LPG | No Match | TRUE | FALSE | 1 |  |  |  | No Match | No Match | No Match | No Match | Cast Iron | No Match |  | No Match |  | 210000 | [10 empty] | 80.1 |  | Federally-Regulated Consumer Product | 1998-12-21 |  |  |  | 1999-10-22
U.S. Boiler Co. | U.S. Boiler Co. | 308A | Water | Natural Gas | Injection Type | FALSE | FALSE | 1 |  |  |  |  | Stack Damper | Non-Condensing | Single-Stage | Cast Iron | Multiple-Speed |  |  |  | 245000 | 205000 | [9 empty] | 84 | 80 | Federally-Regulated Consumer Product | 2011-12-30 |  |  |  | 2013-04-19
Thermo-Dynamics Boiler Co. | Thermo-Dynamics Boiler Co. | S-85D | Water | Oil | Power | FALSE | FALSE | 1 |  |  |  | No Match | No Match | No Match | No Match | Other | No Match |  | No Match |  | 119000 | [10 empty] | 86 |  | Federally-Regulated Consumer Product | 1998-02-06 |  |  |  | 2000-06-07
Smith Cast Iron Boilers | Smith Cast Iron Boilers | GB100-W-5-INT-D | Water | Natural Gas | No Match | FALSE | FALSE | 1 |  |  |  | No Match | No Match | No Match | No Match | Cast Iron | No Match |  | No Match |  | 100000 | [10 empty] | 83.5 |  | Federally-Regulated Consumer Product | 1998-02-06 |  |  |  | 1998-12-21
Hydrotherm, Division of Mestek, Inc. | Hydrotherm | MOP-2695 | Water | Oil | Power | TRUE | FALSE | 3 |  |  |  | No Match | No Match | No Match | No Match | Cast Iron | No Match |  | No Match |  | 2695000 |  |  |  | 83.9 | 83 | [7 empty] | Federally-Regulated Commercial & Industrial Equipment | 1997-02-27 |  |  |  | 1998-04-20
Ajax Boiler, Inc. | Ajax | WGOXFD-5000 | Steam | Oil | Power | FALSE | FALSE | 3 |  |  |  | No Match | No Match | No Match | No Match | Other | No Match |  | No Match |  | 5000000 |  |  |  | 82 | [5 empty] | 80 |  |  | Non Federally-Regulated | 1992-10-01 |  |  |  | 1996-03-13
Cleaver-Brooks | Cleaver-Brooks | FLX-700-350-160HW- | Steam | Oil | Power | FALSE | FALSE | 3 |  |  |  | No Match | No Match | No Match | No Match | Other | No Match |  | No Match |  | 500000 |  |  |  | 80 |  |  |  | 25 |  |  |  |  | Non Federally-Regulated | 1992-10-27 |  |  |  | 1998-04-20
Dunkirk | Sears | 4EW.90* | Water | Oil | No Match | TRUE | FALSE | 1 |  |  |  | No Match | No Match | No Match | No Match | Cast Iron | No Match |  | No Match |  | 126000 | [10 empty] | 86 |  | Federally-Regulated Consumer Product | 2001-06-28 |  |  |  | 2002-04-02
Dunkirk | Carrier | BS2AAN000262AAAA | Steam | Natural Gas | No Match | FALSE | FALSE | 1 |  |  |  | No Match | No Match | No Match | No Match | Cast Iron | No Match |  | No Match |  | 262500 | [10 empty] | 81.3 |  | Federally-Regulated Consumer Product | 1998-02-06 |  |  |  | 1999-10-22
Camus Hydronics | Camus Hydronics | DF-1100 | Water | Natural Gas | Power | FALSE | FALSE | 1 |  |  |  |  | None | Non-Condensing | Step Modulating | Copper |  |  |  |  | 1100000 | 935000 |  |  |  |  | 85 | [6 empty] | Federally-Regulated Commercial & Industrial Equipment | 2014-09-05 |  |  |  | 2014-10-21
Slant / Fin Corp. | Slant / Fin Corp. | LX-120 | Water | LPG | Power | FALSE | FALSE | 1 |  |  |  | None | None | Condensing | Step Modulating | Other | Single-Speed |  | Standard |  | 120000 | 106000 | [9 empty] | 95 | 80 | Federally-Regulated Consumer Product | 2011-12-30 |  |  |  | 2013-07-10
A.O. Smith Water Products Company | A O Smith Water Products | BC-0420 NATURAL IID | Both Steam & Water | Natural Gas | No Match | FALSE |  | 3 |  |  |  | No Match | No Match | No Match | No Match | Copper | No Match |  | No Match |  | 420000 |  |  |  | 80 |  |  | 75 |  | 147 |  |  |  | Non Federally-Regulated | 1981-08-26 |  |  |  | 1998-04-20
Lochinvar, LLC. | Lochinvar | CBN1120 | Both Steam & Water | Natural Gas | No Match | FALSE | FALSE | 3 |  |  |  |  | No Match | No Match | No Match | Copper |  |  |  |  | 1118400 |  |  |  | 75 | 75 | [7 empty] | Non Federally-Regulated | 1988-03-17 |  |  |  | 1998-04-20
PVI Industries , LLC | Weben | 120WBHE350A-TP | Steam | Natural Gas | Power | FALSE |  | 3 |  |  |  | No Match | No Match | No Match | No Match | Other | No Match |  | No Match |  | 4782000 |  |  |  | 83.5 |  |  | 75 |  | 147 |  |  |  | Non Federally-Regulated | 1986-06-04 |  |  |  | 1998-04-20
NY Boiler, LLC dba New Yorker Boiler | New Yorker Boiler Co. | AP-490U | Water | Oil | Pressure | FALSE | FALSE | 1 |  |  |  |  | Stack Damper | Non-Condensing | Single-Stage | Other | Single-Speed |  |  |  | 105000 | 88000 | [9 empty] | 84 | 80 | Federally-Regulated Consumer Product | 2012-08-28 |  |  |  | 2013-04-19
Lochinvar, LLC. | Lochinvar | PBL1000** | Both Steam & Water | LPG | Power | FALSE | TRUE | 3 |  |  |  | No Match | No Match | No Match | No Match | Copper | No Match |  | No Match |  | 1000000 |  |  |  | 88 | 75 |  |  |  | 352 |  |  |  | Non Federally-Regulated | 1988-03-17 |  |  |  | 1998-04-20
Water Pik, Inc. | Laars | PH0175CN01CB | Water | Natural Gas | No Match | TRUE | FALSE | 1 |  |  |  | No Match | No Match | No Match | No Match | Other | No Match |  | No Match |  | 175000 | [10 empty] | 80.6 |  | Federally-Regulated Consumer Product | 2001-01-30 |  |  |  | 2001-04-12
Teledyne Laars | Laars | HH0600IN09C1A | Water | Natural Gas | No Match | FALSE | FALSE | 3 |  |  |  |  | No Match | No Match | No Match | Copper |  |  |  |  | 600000 |  |  |  | 81 | 80 |  |  | 5 | 147 | 81 |  |  | Non Federally-Regulated | 1992-05-11 |  |  |  | 1992-06-23
Dunkirk | Dunkirk | PVWB-4D | Water | Natural Gas | No Match | TRUE | FALSE | 1 |  |  |  | No Match | No Match | No Match | No Match | Cast Iron | No Match |  | No Match |  | 105000 | [10 empty] | 80.4 |  | Federally-Regulated Consumer Product | 1998-08-03 |  |  |  | 1998-08-27
Parker Boiler Co. | Parker Boiler | G-1008R | Water | Natural Gas | Power | FALSE | FALSE | 3 |  |  |  | No Match | No Match | No Match | No Match | Other | No Match |  | No Match |  | 1008000 |  |  |  | 84.5 | 80 |  |  | 4 |  |  |  |  | Non Federally-Regulated | 1992-10-27 |  |  |  | 1996-03-13
Teledyne Laars | Teledyne Laars | JVT 125ND | Water | Natural Gas | No Match | TRUE | FALSE | 1 |  |  |  | No Match | No Match | No Match | No Match | Other | No Match |  | No Match |  | 125000 | [10 empty] | 80.3 |  | Federally-Regulated Consumer Product | 1998-05-28 |  |  |  | 1998-07-01
Water Pik, Inc. | Waterpik Technologies, Inc. | PH0250CN01KB | Water | Natural Gas | No Match | TRUE | FALSE | 1 |  |  |  | No Match | No Match | No Match | No Match | Other | No Match |  | No Match |  | 250000 | [10 empty] | 80.1 |  | Federally-Regulated Consumer Product | 2001-04-12 |  |  |  | 2001-11-21
Viessmann Manufacturing Co., Inc. | Viessmann Manufacturing | GSI-22 | Water | Combo (Natural Gas & Oil) | No Match | FALSE | FALSE | 1 |  |  |  | No Match | No Match | No Match | No Match | Cast Iron | No Match |  | No Match |  | 90000 | [10 empty] | 85.6 | 80 | Federally-Regulated Consumer Product | 2002-06-04 |  |  |  | 2007-11-14
Lochinvar, LLC. | Hamilton | HEHL-985 | Water | LPG | Power | FALSE | TRUE | 3 |  |  |  | No Match | No Match | No Match | No Match | Copper | No Match |  | No Match |  | 985000 |  | 985000 |  | 82 | 80 |  |  |  |  | 82 |  |  | Federally-Regulated Commercial & Industrial Equipment | 1995-02-15 |  |  |  | 2007-12-12
Ajax Boiler, Inc. | Ajax | OWGOFD6500 | Steam | Oil | Power | FALSE | TRUE | 3 |  |  |  | No Match | No Match | No Match | No Match | Other | No Match |  | No Match |  | 6500000 |  |  |  | 75.5 | [8 empty] | Non Federally-Regulated | 1988-02-06 |  |  |  | 1992-10-01
Hydrotherm, Division of Mestek, Inc. | Hydrotherm | HY-40-PV | Water | LPG | No Match | FALSE | FALSE | 1 |  |  |  | No Match | No Match | No Match | No Match | Cast Iron | No Match |  | No Match |  | 40000 | [10 empty] | 83.2 |  | Federally-Regulated Consumer Product | 1997-02-27 |  |  |  | 1998-02-06
Parker Boiler Co. | Parker Boiler | G-6250 | Water | Natural Gas | Power | FALSE | FALSE | 3 |  |  |  |  | No Match | No Match | No Match | Other |  |  |  |  | 6250000 |  |  |  | 80.1 | 80 |  |  | 4 | 147 | 80 |  |  | Non Federally-Regulated | 1992-08-13 |  |  |  | 1992-10-27
Dunkirk | Carrier | BS1AAP000105ABAA | Steam | LPG | No Match | TRUE | FALSE | 1 |  |  |  | No Match | No Match | No Match | No Match | Cast Iron | No Match |  | No Match |  | 105000 | [10 empty] | 78.8 |  | Federally-Regulated Consumer Product | 1999-10-22 |  |  |  | 2000-08-01
Dunkirk | Bryant | BS2AAN000225AAAA | Steam | Natural Gas | No Match | FALSE | FALSE | 1 |  |  |  | No Match | No Match | No Match | No Match | Cast Iron | No Match |  | No Match |  | 225000 | [10 empty] | 81.1 |  | Federally-Regulated Consumer Product | 1997-02-27 |  |  |  | 1998-04-20
Ajax Boiler, Inc. | Ajax | OWGB8000 | Steam | Natural Gas | No Match | FALSE | TRUE | 3 |  |  |  | No Match | No Match | No Match | No Match | Other | No Match |  | No Match |  | 8000000 |  |  |  | 75.5 | 75 |  |  |  | 147 |  |  |  | Non Federally-Regulated | 1988-02-06 |  |  |  | 1992-10-01
Peerless Heater Co. | Peerless | G-8104 | Steam | Natural Gas | No Match | FALSE |  | 1 |  |  |  | No Match | No Match | No Match | No Match | Cast Iron | No Match |  | No Match |  | 150000 | [5 empty] | 81.2 |  |  | 147 |  | 69.8 |  | Non Federally-Regulated | 1983-08-16 |  |  |  | 1998-04-20
Lochinvar, LLC. | Lochinvar | CBN1540 | Both Steam & Water | Natural Gas | No Match | FALSE | FALSE | 3 |  |  |  | No Match | No Match | No Match | No Match | Copper | No Match |  | No Match |  | 1540000 |  |  |  | 80 | 80 | [7 empty] | Non Federally-Regulated | 1992-10-27 |  |  |  | 1998-04-20
Ajax Boiler, Inc. | Ajax | DFG60 | Water | Natural Gas | Power | FALSE | FALSE | 3 |  |  |  | No Match | No Match | No Match | No Match | Other | No Match |  | No Match |  | 2500000 |  |  |  | 80 | 80 | [7 empty] | Federally-Regulated Commercial & Industrial Equipment | 1997-02-27 |  |  |  | 1998-04-20
Teledyne Laars | Laars | HH1200IN09*1A | Water | Natural Gas | No Match | FALSE | FALSE | 3 |  |  |  | No Match | No Match | No Match | No Match | Copper | No Match |  | No Match |  | 1200000 |  |  |  | 81 | 80 |  |  | 5 |  |  |  |  | Federally-Regulated Commercial & Industrial Equipment | 1997-02-27 |  |  |  | 1998-04-20
Teledyne Laars | Laars | PH0250CP01KB | Water | LPG | No Match | TRUE | TRUE | 1 |  |  |  | No Match | No Match | No Match | No Match | Copper | No Match |  | No Match |  | 250000 | [7 empty] | 212 |  |  | 81.6 |  | Federally-Regulated Consumer Product | 1992-10-27 |  |  |  | 1998-04-20
Rite Engineering | Rite | 375 | Both Steam & Water | Natural Gas | No Match | FALSE |  | 3 |  |  |  | No Match | No Match | No Match | No Match | Other | No Match |  | No Match |  | 3750000 |  |  |  | 80 |  |  | 75 |  | 147 |  |  |  | Non Federally-Regulated | 1981-08-26 |  |  |  | 1998-04-20
Ajax Boiler, Inc. | Ajax | OSOXFD2750 | Steam | Oil | Power | FALSE | TRUE | 3 |  |  |  | No Match | No Match | No Match | No Match | Other | No Match |  | No Match |  | 2750000 |  |  |  | 75.5 | [8 empty] | Non Federally-Regulated | 1988-03-17 |  |  |  | 1998-04-20
Crown Boiler Co. | Crown | ABF-175-SPD | Water | Natural Gas | No Match | TRUE | FALSE | 1 |  |  |  | No Match | No Match | No Match | No Match | Cast Iron | No Match |  | No Match |  | 175000 | [5 empty] | 80.5 |  | 147 |  |  | 80.2 |  | Federally-Regulated Consumer Product | 1992-10-27 |  |  |  | 1998-04-20
Viessmann Manufacturing Co., Inc. | Viessmann Manufacturing | WB2 6-24 | Water | LPG | Power | FALSE | FALSE | 1 |  |  |  | No Match | No Match | No Match | No Match | Other | No Match |  | No Match |  | 81000 | [10 empty] | 94.2 |  | Federally-Regulated Consumer Product | 2002-04-02 |  |  |  | 2002-09-30
Ajax Boiler, Inc. | Ajax | WFC14500W | Water | Combo (Natural Gas & Oil) | Power | FALSE | TRUE | 3 |  |  |  | No Match | No Match | No Match | No Match | Other | No Match |  | No Match |  | 14500000 |  |  |  | 80 | 80 | [7 empty] | Federally-Regulated Commercial & Industrial Equipment | 1997-02-27 |  |  |  | 1998-04-20
Teledyne Laars | Laars | HH1200IN09CBA | Water | Natural Gas | No Match | FALSE | FALSE | 3 |  |  |  |  | No Match | No Match | No Match | Copper |  |  |  |  | 1200000 |  | 1200000 |  | 82 | 80 |  |  | 5 | 147 | 82 |  |  | Non Federally-Regulated | 1992-06-23 |  |  |  | 1992-10-27
Raypak, Inc. | Propak TM - By Huron Valley Sales | TD5-940* | Water | Natural Gas | Injection Type | FALSE | TRUE | 1 |  |  |  | Draft Hood | None | Non-Condensing | Single-Stage | Copper |  |  |  |  | 399000 | 327180 |  |  | 82 | 80 |  |  | 6 |  |  |  |  | Federally-Regulated Commercial & Industrial Equipment | 2007-11-13 |  |  |  | 2007-12-12
Ajax Boiler, Inc. | Ajax | WGOXFD-2750 | Steam | Natural Gas | Power | FALSE | FALSE | 3 |  |  |  |  | No Match | No Match | No Match | Other |  |  |  |  | 2250000 |  |  |  | 75.5 | 75 | [7 empty] | Non Federally-Regulated | 1988-03-17 |  |  |  | 1992-10-01
Lochinvar, LLC. | Precision Parts Corp. | PWBL0250 | Both Steam & Water | LPG | No Match | FALSE | TRUE | 1 |  |  |  | No Match | No Match | No Match | No Match | Copper | No Match |  | No Match |  | 255000 | [5 empty] | 75 |  |  |  |  | 63 |  | Federally-Regulated Consumer Product | 1997-02-27 |  |  |  | 1998-04-20
Raypak, Inc. | Raypak | H*-3001*-***R*** | Both Steam & Water | LPG | No Match | FALSE | FALSE | 3 |  |  |  | No Match | No Match | No Match | No Match | Copper | No Match |  | No Match |  | 3000000 |  |  |  | 82 | 80 |  |  |  |  | 80 |  |  | Non Federally-Regulated | 1992-09-21 |  |  |  | 1992-10-27
Burnham Commercial | Burnham | IN3L(N/P)I | Water | Natural Gas | No Match | FALSE | FALSE | 1 |  |  |  | No Match | No Match | No Match | No Match | Cast Iron | No Match |  | No Match |  | 62000 | [10 empty] | 83.1 |  | Federally-Regulated Consumer Product | 1998-12-21 |  |  |  | 1999-08-20
Camus Hydronics | Camus Hydronics | MFPW-0600-2G | Water | LPG | Power | FALSE | FALSE | 1 |  |  |  |  | None | Condensing | Two-Stage Modulating | Copper |  |  |  |  | 600000 | 510000 |  |  | 85 |  | 85 | [6 empty] | Federally-Regulated Commercial & Industrial Equipment | 2014-08-11 |  |  |  | 2014-10-21
Edwards Engineering Corp. | Edwards Engineering Corp. | 1210PFC | Both Steam & Water | Oil | Power | FALSE | FALSE | 1 |  |  |  | No Match | No Match | No Match | No Match | Other | No Match |  | No Match |  | 225000 | [5 empty] | 80 |  |  |  |  | 76.7 |  | Non Federally-Regulated | 1988-03-17 |  |  |  | 1998-04-20
Thermo-Dynamics Boiler Co. | Columbia Boiler / Pottstown | LVG-120 | Water | Natural Gas | No Match | FALSE | FALSE | 1 |  |  |  | No Match | No Match | No Match | No Match | Other | No Match |  | No Match |  | 120000 | [10 empty] | 83 |  | Federally-Regulated Consumer Product | 2000-06-07 |  |  |  | 2001-11-01
Burnham Commercial | Burnham | 205(N/P)C- | Water | Natural Gas | No Match | TRUE | FALSE | 1 |  |  |  | No Match | No Match | No Match | No Match | Cast Iron | No Match |  | No Match |  | 130000 | [10 empty] | 80.2 |  | Federally-Regulated Consumer Product | 2000-06-07 |  |  |  | 2001-04-03
Burnham Commercial | Burnham | PF-517-W | Water | Combo (Natural Gas & Oil) | Power | FALSE | FALSE | 3 |  |  |  | No Match | No Match | No Match | No Match | Cast Iron | No Match |  | No Match |  | 3484000 |  |  |  | 81.2 | 80 |  |  |  | 147 | 81.2 |  |  | Non Federally-Regulated | 1992-06-22 |  |  |  | 1992-09-25
U.S. Boiler Co. | F.W. Webb | AO-4-125 | Water | Oil | Power | FALSE | FALSE | 1 |  |  |  |  | None | Non-Condensing | Single-Stage | Cast Iron | Multiple-Speed |  |  |  | 175000 | 151000 | [9 empty] | 85.1 | 80 | Federally-Regulated Consumer Product | 2012-11-16 |  |  |  | 2013-04-19
Axeman-Anderson Co. | Axeman-Anderson Co. | GL-91D | Water | Natural Gas | No Match | TRUE | FALSE | 1 |  |  |  | No Match | No Match | No Match | No Match | Other | No Match |  | No Match |  | 91000 | [10 empty] | 85.3 |  | Federally-Regulated Consumer Product | 1998-02-06 |  |  |  | 1998-05-28
Water Pik, Inc. | Waterpik Technologies, Inc. | VW0250CP01KB | Water | LPG | No Match | TRUE | FALSE | 1 |  |  |  | No Match | No Match | No Match | No Match | Other | No Match |  | No Match |  | 250000 | [10 empty] | 81.5 |  | Federally-Regulated Consumer Product | 2001-04-12 |  |  |  | 2001-06-28
WM Technologies | Weil-McLain | *-SGO-6O | Steam | Oil | Power | TRUE | FALSE | 1 |  |  |  | No Match | No Match | No Match | No Match | Cast Iron | No Match |  | No Match |  | 245000 | [10 empty] | 83.7 |  | Federally-Regulated Consumer Product | 1999-05-10 |  |  |  | 1999-10-22
Slant / Fin Corp. | Slant / Fin Corp. | GG-200HDS | Water | Natural Gas | Injection Type | TRUE | FALSE | 1 |  |  |  |  | Stack Damper | Non-Condensing | Single-Stage | Cast Iron |  |  |  |  | 200000 | 167000 | [9 empty] | 82 | 80 | Federally-Regulated Consumer Product | 2007-11-14 |  |  |  | 2015-03-24
Hydrotherm, Division of Mestek, Inc. | Hydrotherm | HY-60-V | Water | Natural Gas | No Match | TRUE | FALSE | 1 |  |  |  | No Match | No Match | No Match | No Match | Cast Iron | No Match |  | No Match |  | 60000 | [10 empty] | 80.3 |  | Federally-Regulated Consumer Product | 1997-02-27 |  |  |  | 1998-04-20
Dunkirk | Dunkirk | 5E1.20 | Water | Oil | Power | TRUE | FALSE | 1 |  |  |  | No Match | No Match | No Match | No Match | Cast Iron | No Match |  | No Match |  | 168000 | [10 empty] | 86.1 |  | Federally-Regulated Consumer Product | 1998-07-01 |  |  |  | 1998-08-03
Lochinvar, LLC. | Lochinvar | RB(N/L)225-F1 | Water | Natural Gas | No Match | TRUE | FALSE | 1 |  |  |  | No Match | No Match | No Match | No Match | Other | No Match |  | No Match |  | 225000 | [10 empty] | 80.1 |  | Federally-Regulated Consumer Product | 1997-02-27 |  |  |  | 1998-04-20
WM Technologies | Weil-McLain | SGO-5WR | Water | Oil | Power | TRUE | FALSE | 1 |  |  |  | No Match | No Match | No Match | No Match | Cast Iron | No Match |  | No Match |  | 168000 | [10 empty] | 86.1 |  | Federally-Regulated Consumer Product | 1998-05-28 |  |  |  | 1998-07-01
Myson, Inc. | Myson | 625-DVI | Both Steam & Water | Natural Gas | No Match | FALSE | FALSE | 1 |  |  |  | No Match | No Match | No Match | No Match | Copper | No Match |  | No Match |  | 62500 | [5 empty] | 83.4 |  |  |  |  | 81 |  | Federally-Regulated Consumer Product | 1997-02-27 |  |  |  | 1998-04-20
Water Pik, Inc. | Laars | HH0250CN01CB | Water | Natural Gas | No Match | TRUE | FALSE | 1 |  |  |  | No Match | No Match | No Match | No Match | Other | No Match |  | No Match |  | 250000 | [10 empty] | 80.4 |  | Federally-Regulated Consumer Product | 2001-01-30 |  |  |  | 2001-04-12
Teledyne Laars | Teledyne Laars | PW0175CP12CB | Water | LPG | No Match | FALSE | FALSE | 1 |  |  |  | No Match | No Match | No Match | No Match | Other | No Match |  | No Match |  | 175000 | [10 empty] | 82.1 |  | Federally-Regulated Consumer Product | 1997-02-27 |  |  |  | 1998-02-06
Ajax Boiler, Inc. | Ajax | WOFD-6500 | Steam | Oil | Power | FALSE | FALSE | 3 |  |  |  | No Match | No Match | No Match | No Match | Other | No Match |  | No Match |  | 6500000 |  |  |  | 75.5 | [8 empty] | Non Federally-Regulated | 1988-03-17 |  |  |  | 1992-10-01
Trianco-Heatmaker | Trianco-Heatmaker | HC175 | Water | Oil | Power | TRUE | FALSE | 1 |  |  |  | No Match | No Match | No Match | No Match | Other | No Match |  | No Match |  | 210000 | [10 empty] | 85.2 |  | Federally-Regulated Consumer Product | 1998-08-27 |  |  |  | 1998-12-21
Ajax Boiler, Inc. | Ajax | WGOFD-300 | Steam | Natural Gas | Power | FALSE | FALSE | 3 |  |  |  | No Match | No Match | No Match | No Match | Other | No Match |  | No Match |  | 300000 |  |  |  | 75.5 | 75 |  |  |  | 147 |  |  |  | Non Federally-Regulated | 1988-01-22 |  |  |  | 1988-03-17
Camus Hydronics | Camus Hydronics | DFNW-1200-MG | Water | Natural Gas | Power | FALSE | FALSE | 1 |  |  |  |  | None | Non-Condensing | Step Modulating | Copper |  |  |  |  | 1200000 | 1020000 |  |  | 85 |  | 85 | [6 empty] | Federally-Regulated Commercial & Industrial Equipment | 2014-08-11 |  |  |  | 2014-10-21
Hydrotherm, Division of Mestek, Inc. | Hydrotherm | VG-150BW-P | Steam | Natural Gas | No Match | FALSE | FALSE | 1 |  |  |  | No Match | No Match | No Match | No Match | Other | No Match |  | No Match |  | 150000 | [5 empty] | 78.7 |  |  |  |  | 68.8 | 65 | Non Federally-Regulated | 1988-03-17 |  |  |  | 1998-04-20
Smith Cast Iron Boilers | Smith Cast Iron Boilers | PG300-S/W-9INT | Steam | LPG | No Match | FALSE | FALSE | 3 |  |  |  | No Match | No Match | No Match | No Match | Other | No Match |  | No Match |  | 600000 |  |  |  | 80 | 75 |  |  | 40 | 352 |  |  |  | Non Federally-Regulated | 1988-01-22 |  |  |  | 1996-03-06
NY Boiler, LLC dba New Yorker Boiler | New Yorker Boiler Co. | CG80_I | Water | LPG | Induced Draft | FALSE | FALSE | 1 |  |  | TRUE |  | Stack Damper | Non-Condensing | Single-Stage | Cast Iron | Single-Speed |  |  |  | 232000 | 191000 | [9 empty] | 82 | 80 | Federally-Regulated Consumer Product | 2012-11-16 |  |  |  | 2013-04-19
NY Boiler, LLC dba New Yorker Boiler | New Yorker | FR-98 | Water | Oil | Power | TRUE | FALSE | 1 |  |  |  | No Match | No Match | No Match | No Match | Other | No Match |  | No Match |  | 119000 | [10 empty] | 84.4 |  | Federally-Regulated Consumer Product | 1998-08-27 |  |  |  | 1998-12-21
U.S. Boiler Co. | U.S. Boiler Co. | ES26 | Water | LPG | Injection Type | FALSE | FALSE | 1 |  |  |  |  | Stack Damper | Non-Condensing | Single-Stage | Cast Iron | Single-Speed |  |  |  | 175000 | 149000 | [9 empty] | 85 | 80 | Federally-Regulated Consumer Product | 2011-07-06 |  |  |  | 2012-04-02
Dunkirk | BDP Co. | BS2AAN000262AAAA | Steam | Natural Gas | No Match | FALSE | FALSE | 1 |  |  |  | No Match | No Match | No Match | No Match | Cast Iron | No Match |  | No Match |  | 262500 | [10 empty] | 81.3 |  | Federally-Regulated Consumer Product | 1997-02-27 |  |  |  | 1998-04-20
Parker Boiler Co. | Parker Boiler | GO-528 | Steam | Natural Gas | Power | FALSE | FALSE | 3 |  |  |  |  | No Match | No Match | No Match | Other |  |  |  |  | 528000 |  |  |  | 75 | 75 |  |  | 17 | 147 |  |  |  | Non Federally-Regulated | 1988-03-17 |  |  |  | 1998-04-20
Water Pik, Inc. | Laars | PNCH2000N******* | Water | Natural Gas | Induced Draft | FALSE | TRUE | 3 |  |  |  | None | None | Non-Condensing | Step Modulating | Copper | Single-Speed | 1 | Standard |  | 1999920 | 1679932 | 666640 |  | 84.4 | 80 | [7 empty] | Federally-Regulated Commercial & Industrial Equipment | 2004-03-30 |  |  |  | 2004-11-05
Lochinvar, LLC. | Lochinvar Corp. | WH(N,L)110 | Water | LPG | Power | FALSE | FALSE | 1 |  |  |  |  | None | Condensing | Step Modulating | Other |  |  |  |  | 110000 | 102000 | [9 empty] | 96 | 80 | Federally-Regulated Consumer Product | 2012-06-11 |  |  |  | 2012-11-16
WM Technologies | Weil-McLain | ULTRA 105-UE | Water | Natural Gas | Power | FALSE | FALSE | 1 |  |  |  |  | None | Condensing | Step Modulating | Other | Single-Speed |  |  |  | 105000 | 94000 | [9 empty] | 95.3 | 80 | Federally-Regulated Consumer Product | 2011-07-06 |  |  |  | 2013-04-19
Crown Boiler Co. | Crown | KSZ120 | Steam | Oil | Power | TRUE | FALSE | 1 |  |  |  | No Match | No Match | No Match | No Match | Cast Iron | No Match |  | No Match |  | 168000 | [10 empty] | 84.5 |  | Federally-Regulated Consumer Product | 2001-04-12 |  |  |  | 2002-04-02
Edwards Engineering Corp. | Edwards Engineering Corp. | 455-95MF | Both Steam & Water | Natural Gas | No Match | TRUE |  | 1 |  |  |  | No Match | No Match | No Match | No Match | Other | No Match |  | No Match |  | 95000 | [5 empty] | 80 | 75 | 147 |  |  |  |  | Non Federally-Regulated | 1981-08-26 |  |  |  | 1998-04-20
Rite Engineering | Rite | 750WGO | Both Steam & Water | Oil | Power | FALSE | FALSE | 3 |  |  |  | No Match | No Match | No Match | No Match | Other | No Match |  | No Match |  | 7500000 |  |  |  | 80 | [8 empty] | Non Federally-Regulated | 1988-03-17 |  |  |  | 1992-10-14
Dunkirk | Bryant | BS1AAP000070AAAA | Steam | LPG | No Match | TRUE | FALSE | 1 |  |  |  | No Match | No Match | No Match | No Match | Cast Iron | No Match |  | No Match |  | 70000 | [10 empty] | 81.1 |  | Federally-Regulated Consumer Product | 1997-02-27 |  |  |  | 1998-04-20
Peerless Heater Co. | Peerless | G-461**** | Steam | LPG | No Match | FALSE |  | 1 |  |  |  | No Match | No Match | No Match | No Match | Cast Iron | No Match |  | No Match |  | 120000 | [5 empty] | 76.6 |  | 3 | 293 |  | 71.2 |  | Non Federally-Regulated | 1983-08-16 |  |  |  | 1998-04-20
Dunkirk | Lennox | COWB-4-1.50 | Water | Oil | Power | TRUE | FALSE | 1 |  |  |  | No Match | No Match | No Match | No Match | Cast Iron | No Match |  | No Match |  | 210000 | [10 empty] | 85.1 |  | Federally-Regulated Consumer Product | 1998-08-27 |  |  |  | 1998-12-21
Burnham Commercial | Burnham | 205(N/P)(I/S)- | Water | Natural Gas | No Match | FALSE | FALSE | 1 |  |  |  | No Match | No Match | No Match | No Match | Cast Iron | No Match |  | No Match |  | 130000 | [10 empty] | 82 |  | Federally-Regulated Consumer Product | 2000-06-07 |  |  |  | 2001-04-03
Bryan Steam Corp. | Bryan | K-400-W-LP | Water | LPG | No Match | TRUE | FALSE | 3 |  |  |  | No Match | No Match | No Match | No Match | Other | No Match |  | No Match |  | 4000000 |  |  |  | 80 | 80 |  |  |  |  | 80 |  |  | Non Federally-Regulated | 1992-10-16 |  |  |  | 1996-03-01
Ajax Boiler, Inc. | Ajax | HFG9500W | Steam | Natural Gas | Power | FALSE | TRUE | 3 |  |  |  | No Match | No Match | No Match | No Match | Other | No Match |  | No Match |  | 9500000 |  |  |  | 80 | 80 | [7 empty] | Federally-Regulated Commercial & Industrial Equipment | 1997-02-27 |  |  |  | 1998-04-20
ECR International, Ltd. | ECR International, Ltd. | OLSSC-075 | Water | LPG | Pressure | FALSE | FALSE | 1 |  |  |  |  | None | Condensing | Step Modulating | Other | Single-Speed |  |  |  | 75000 | 69000 | [9 empty] | 96 | 80 | Federally-Regulated Consumer Product | 2012-08-11 |  |  |  | 2013-04-19
Burnham Commercial | Burnham | 209(N,P)C- | Water | Combo (Natural Gas & Oil) | No Match | TRUE | FALSE | 1 |  |  |  | No Match | No Match | No Match | No Match | Cast Iron | No Match |  | No Match |  | 266000 | [10 empty] | 80.5 |  | Federally-Regulated Consumer Product | 2002-06-04 |  |  |  | 2003-05-23
A.O. Smith Water Products Company | A O Smith Water Products | HW-1400D | Steam | Natural Gas | No Match | FALSE |  | 3 |  |  |  | No Match | No Match | No Match | No Match | Copper | No Match |  | No Match |  | 1400000 |  |  |  | 75 |  |  | 75 |  | 147 |  |  |  | Non Federally-Regulated | 1983-08-16 |  |  |  | 1998-04-20
Dunkirk | Day & Night | BS1AAN000225AAAA | Steam | Natural Gas | No Match | TRUE | FALSE | 1 |  |  |  | No Match | No Match | No Match | No Match | Cast Iron | No Match |  | No Match |  | 225000 | [10 empty] | 80.1 |  | Federally-Regulated Consumer Product | 1997-02-27 |  |  |  | 1998-04-20
Lochinvar, LLC. | Hamilton | HEDL-2065 | Water | LPG | Power | FALSE | TRUE | 3 |  |  |  | No Match | No Match | No Match | No Match | Copper | No Match |  | No Match |  | 2065000 |  |  |  | 82 | 80 | [7 empty] | Federally-Regulated Commercial & Industrial Equipment | 1997-02-27 |  |  |  | 1998-04-20
Axeman-Anderson Co. | Axeman-Anderson Co. | 74NPO | Water | Oil | Power | TRUE | FALSE | 1 |  |  |  | No Match | No Match | No Match | No Match | Other | No Match |  | No Match |  | 154000 | [10 empty] | 85.3 |  | Federally-Regulated Consumer Product | 1998-08-27 |  |  |  | 2000-06-07
U.S. Boiler Co. | U.S. Boiler Co. | ESC5 | Water | Natural Gas | Induced Draft | FALSE | FALSE | 1 |  |  | TRUE |  | None | Non-Condensing | Single-Stage | Cast Iron | Single-Speed |  |  |  | 140000 | 120000 | [9 empty] | 85.3 | 80 | Federally-Regulated Consumer Product | 2013-04-19 |  |  |  | 2014-01-14
Ajax Boiler, Inc. | Ajax | SGX-SGXB-450-D | Steam | Natural Gas | No Match | FALSE | FALSE | 3 |  |  |  | No Match | No Match | No Match | No Match | Other | No Match |  | No Match |  | 450000 |  |  |  | 75.5 | 75 |  |  |  | 147 |  |  |  | Non Federally-Regulated | 1988-01-22 |  |  |  | 1988-03-17
WM Technologies | Weil-McLain | WM97+70 | Water | Natural Gas | Pressure | FALSE | FALSE | 1 |  |  |  |  | None | Condensing | Step Modulating | Other | Multiple-Speed |  |  |  | 70000 | 65000 | [9 empty] | 97.3 | 80 | Federally-Regulated Consumer Product | 2011-10-27 |  |  |  | 2013-04-19
Parker Boiler Co. | Parker Boiler | O-4032R | Water | Oil | Power | FALSE | FALSE | 3 |  |  |  | No Match | No Match | No Match | No Match | Other | No Match |  | No Match |  | 4032000 |  |  |  | 84 |  |  |  | 4 |  |  |  |  | Non Federally-Regulated | 1992-10-27 |  |  |  | 1996-03-13
Lochinvar, LLC. | Lochinvar | CBN0855 | Both Steam & Water | Natural Gas | No Match | FALSE | FALSE | 3 |  |  |  | No Match | No Match | No Match | No Match | Copper | No Match |  | No Match |  | 855000 |  |  |  | 80 | 80 | [7 empty] | Federally-Regulated Commercial & Industrial Equipment | 1997-02-27 |  |  |  | 1998-04-20
WM Technologies | Weil-McLain | EG-55-SPDV-W | Water | Natural Gas | No Match | TRUE | FALSE | 1 |  |  |  | No Match | No Match | No Match | No Match | Cast Iron | No Match |  | No Match |  | 200000 | [10 empty] | 82.5 |  | Federally-Regulated Consumer Product | 2001-04-12 |  |  |  | 2001-06-28
NY Boiler, LLC dba New Yorker Boiler | New Yorker | AP-790 | Both Steam & Water | Oil | Power | FALSE | FALSE | 1 |  |  |  | No Match | No Match | No Match | No Match | Other | No Match |  | No Match |  | 189000 | [10 empty] | 80.8 |  | Federally-Regulated Consumer Product | 1992-08-28 |  |  |  | 1992-09-02
Teledyne Laars | Laars | PH1430EP16CBA | Water | LPG | No Match | FALSE | TRUE | 3 |  |  |  | No Match | No Match | No Match | No Match | Copper | No Match |  | No Match |  | 1430000 |  |  |  | 82 | 80 |  |  | 350 |  | 82 |  |  | Non Federally-Regulated | 1992-05-11 |  |  |  | 1992-08-27
Lochinvar, LLC. | Lochinvar Water Heater | CBN0110 | Both Steam & Water | Natural Gas | No Match | FALSE | TRUE | 1 |  |  |  | No Match | No Match | No Match | No Match | Copper | No Match |  | No Match |  | 108000 | [5 empty] | 75 |  |  |  |  | 63 | 63 | Non Federally-Regulated | 1988-03-17 |  |  |  | 1998-04-20
Ajax Boiler, Inc. | Ajax | WOXFD-600 | Steam | Oil | Power | FALSE | FALSE | 3 |  |  |  | No Match | No Match | No Match | No Match | Other | No Match |  | No Match |  | 600000 |  |  |  | 82 | [5 empty] | 80 |  |  | Non Federally-Regulated | 1992-10-01 |  |  |  | 1996-03-13
Ajax Boiler, Inc. | Ajax | OWGOFD-14000 | Water | Combo (Natural Gas & Oil) | Power | FALSE | TRUE | 3 |  |  |  | No Match | No Match | No Match | No Match | Other | No Match |  | No Match |  | 14000000 |  | 7000000 |  | 82 | 80 |  |  |  | 147 | 80 |  |  | Non Federally-Regulated | 1992-09-21 |  |  |  | 2009-03-12
Ajax Boiler, Inc. | Ajax | WGFD-4000 | Steam | Natural Gas | Power | FALSE |  | 3 |  |  |  | No Match | No Match | No Match | No Match | Other | No Match |  | No Match |  | 4000000 |  |  |  | 75.5 |  |  | 75 |  | 147 |  |  |  | Non Federally-Regulated | 1983-08-16 |  |  |  | 1998-04-20
Bryan Steam Corp. | Bryan | F(A)-350-W-G | Both Steam & Water | Natural Gas | No Match | FALSE | FALSE | 3 |  |  |  |  | No Match | No Match | No Match | Other |  |  |  |  | 350000 |  |  |  | 75 | 75 | [7 empty] | Non Federally-Regulated | 1988-03-17 |  |  |  | 1998-04-20
Rite Engineering | Rite | 400SG | Both Steam & Water | Natural Gas | Power | FALSE |  | 3 |  |  |  | No Match | No Match | No Match | No Match | Other | No Match |  | No Match |  | 4000000 |  |  |  | 80 |  |  | 75 |  | 147 |  |  |  | Non Federally-Regulated | 1981-08-26 |  |  |  | 1998-04-20
Bryan Steam Corp. | Bryan | R-250-W-FDG | Both Steam & Water | LPG | Power | FALSE | FALSE | 3 |  |  |  | No Match | No Match | No Match | No Match | Other | No Match |  | No Match |  | 2500000 |  | 2500000 |  | 84.5 | 75 |  |  |  | 352 | 84.5 |  |  | Non Federally-Regulated | 1988-01-22 |  |  |  | 1988-03-17
Glowcore Corp. | Comfort 2000 | GS120 | Water | Natural Gas | Power | FALSE | FALSE | 1 |  |  |  | No Match | No Match | No Match | No Match | Copper | No Match |  | No Match |  | 120000 | [10 empty] | 81.8 |  | Federally-Regulated Consumer Product | 1992-08-26 |  |  |  | 1995-02-02
NY Boiler, LLC dba New Yorker Boiler | New Yorker | S-203-APG | Both Steam & Water | Natural Gas | Power | FALSE | FALSE | 1 |  |  |  | No Match | No Match | No Match | No Match | Other | No Match |  | No Match |  | 245000 | [5 empty] | 80.4 |  |  |  |  | 74 |  | Federally-Regulated Consumer Product | 1997-02-27 |  |  |  | 1998-04-20
Burnham Commercial | Burnham | K-5011B-WI | Water | Natural Gas | No Match | FALSE | FALSE | 3 |  |  |  | No Match | No Match | No Match | No Match | Cast Iron | No Match |  | No Match |  | 780000 |  |  |  | 80 | 80 |  |  | 30 |  |  |  |  | Non Federally-Regulated | 1992-10-27 |  |  |  | 1998-04-20
Ajax Boiler, Inc. | Ajax | WFC525 | Water | Combo (Natural Gas & Oil) | Power | FALSE | FALSE | 3 |  |  |  | No Match | No Match | No Match | No Match | Other | No Match |  | No Match |  | 525000 |  |  |  | 80 | 80 | [7 empty] | Federally-Regulated Commercial & Industrial Equipment | 1997-02-27 |  |  |  | 1998-04-20
Ajax Boiler, Inc. | Ajax | OSGXH900 | Steam | Natural Gas | No Match | FALSE | TRUE | 3 |  |  |  | No Match | No Match | No Match | No Match | Other | No Match |  | No Match |  | 900000 |  |  |  | 75.5 | 75 |  |  |  | 147 |  |  |  | Non Federally-Regulated | 1988-02-05 |  |  |  | 1992-10-01
Teledyne Laars | Laars | PH1825IP16*BA | Water | LPG | No Match | TRUE | TRUE | 3 |  |  |  | No Match | No Match | No Match | No Match | Copper | No Match |  | No Match |  | 1825000 |  |  |  | 82 | 80 |  |  | 350 |  |  |  |  | Federally-Regulated Commercial & Industrial Equipment | 1997-02-27 |  |  |  | 1998-04-20
Laars Heating Systems Company | Laars | PH0400MP20***** | Water | LPG | Power | FALSE | TRUE | 1 |  |  |  | None | None | Non-Condensing | Two-Stage Modulating | Copper | Single-Speed | 0.5 | Standard |  | 399000 | 340000 | 320000 |  | 85.2 | 80 |  |  | 5 |  | 83 |  |  | Federally-Regulated Commercial & Industrial Equipment | 2005-11-30 |  |  |  | 2007-11-01
Parker Boiler Co. | Parker Boiler | GO-1536R | Water | Combo (Natural Gas & Oil) | Power | FALSE | FALSE | 3 |  |  |  | No Match | No Match | No Match | No Match | Other | No Match |  | No Match |  | 1536000 |  |  |  | 84 | 80 |  |  | 4 | 147 | 82 |  |  | Non Federally-Regulated | 1992-08-13 |  |  |  | 1992-10-27
Axeman-Anderson Co. | Axeman-Anderson Co. | OL-91 | Water | Oil | Power | TRUE | FALSE | 1 |  |  |  | No Match | No Match | No Match | No Match | Other | No Match |  | No Match |  | 91000 | [10 empty] | 86.4 |  | Federally-Regulated Consumer Product | 1998-08-27 |  |  |  | 2000-06-07
Rite Engineering | Rite | 200SGO | Both Steam & Water | Natural Gas | Power | FALSE |  | 3 |  |  |  | No Match | No Match | No Match | No Match | Other | No Match |  | No Match |  | 2000000 |  |  |  | 80 |  |  | 75 |  | 147 |  |  |  | Non Federally-Regulated | 1981-08-26 |  |  |  | 1998-04-20
Peerless Heater Co. | Peerless | 211-9** | Steam | Natural Gas | No Match | FALSE |  | 3 |  |  |  | No Match | No Match | No Match | No Match | Cast Iron | No Match |  | No Match |  | 1680000 |  |  |  | 76.2 |  |  | 75 | 3 | 147 |  |  |  | Non Federally-Regulated | 1983-08-16 |  |  |  | 1998-04-20
WM Technologies | Weil-McLain | WGO-6 | Water | Oil | Power | TRUE | FALSE | 1 |  |  |  | No Match | No Match | No Match | No Match | Cast Iron | No Match |  | No Match |  | 245000 | [10 empty] | 85 |  | Federally-Regulated Consumer Product | 1998-03-31 |  |  |  | 1998-04-20
Ajax Boiler, Inc. | Ajax | OWGB8500 | Steam | LPG | No Match | FALSE | TRUE | 3 |  |  |  | No Match | No Match | No Match | No Match | Other | No Match |  | No Match |  | 8500000 |  |  |  | 75.5 | 75 |  |  |  | 352 |  |  |  | Non Federally-Regulated | 1988-03-17 |  |  |  | 1998-04-20
Harsco Industrial / Patterson-Kelley | Thermo-Pak | 2-WA-1230 | Steam | Natural Gas | No Match | TRUE |  | 3 |  |  |  | No Match | No Match | No Match | No Match | Other | No Match |  | No Match |  | 1230000 |  |  |  | 75 |  |  | 75 |  | 147 |  |  |  | Non Federally-Regulated | 1983-08-16 |  |  |  | 1998-04-20
Slant / Fin Corp. | Slant / Fin | VHLS-150EP | Water | Combo (Natural Gas & Oil) | Power | FALSE | FALSE | 1 |  |  |  | No Match | No Match | No Match | No Match | Cast Iron | No Match |  | No Match |  | 150000 | [10 empty] | 83.2 | 80 | Federally-Regulated Consumer Product | 2002-06-04 |  |  |  | 2007-11-14
Teledyne Laars | Teledyne Laars | SR100 | Water | Oil | No Match | TRUE | FALSE | 1 |  |  |  | No Match | No Match | No Match | No Match | Other | No Match |  | No Match |  | 119000 | [10 empty] | 84.2 |  | Federally-Regulated Consumer Product | 2000-06-07 |  |  |  | 2001-05-16
RBI Water Heaters | Spectrum Series | SBN050S** | Water | Natural Gas | No Match | TRUE | TRUE | 1 |  |  |  | No Match | No Match | No Match | No Match | Copper | No Match |  | No Match |  | 50000 | [10 empty] | 81.4 |  | Federally-Regulated Consumer Product | 1997-10-29 |  |  |  | 1998-12-21
Thermo-Dynamics Boiler Co. | Columbia Boiler / Pottstown | CSFH-4150 | Water | Oil | Power | TRUE | FALSE | 1 |  |  |  | No Match | No Match | No Match | No Match | Cast Iron | No Match |  | No Match |  | 210000 | [10 empty] | 81 |  | Federally-Regulated Consumer Product | 2000-06-07 |  |  |  | 2000-08-01
Water Pik, Inc. | Laars | PW1825IN09*1A | Water | Natural Gas | No Match | FALSE | FALSE | 3 |  |  |  | No Match | No Match | No Match | No Match | Copper | No Match |  | No Match |  | 1825000 |  | 456250 |  | 81 | 80 |  |  | 5 |  | 81 |  |  | Federally-Regulated Commercial & Industrial Equipment | 2001-05-30 |  |  |  | 2001-11-21
Ajax Boiler, Inc. | Ajax | WGFD-250 | Steam | Natural Gas | Power | FALSE |  | 1 |  |  |  | No Match | No Match | No Match | No Match | Other | No Match |  | No Match |  | 250000 | [5 empty] | 75.5 | 75 | [5 empty] | Non Federally-Regulated | 1981-08-26 |  |  |  | 1998-04-20
Weben-Jarco | Jarco | AJHWB-70 | Water | LPG | No Match | FALSE | FALSE | 3 |  |  |  | No Match | No Match | No Match | No Match | Copper | No Match |  | No Match |  | 700000 |  |  |  | 80 | 80 | [7 empty] | Non Federally-Regulated | 1992-10-27 |  |  |  | 1996-02-29
Dunkirk | Crown | JBF-42-SPD | Steam | LPG | No Match | TRUE | FALSE | 1 |  |  |  | No Match | No Match | No Match | No Match | Cast Iron | No Match |  | No Match |  | 105000 | [10 empty] | 78.8 |  | Federally-Regulated Consumer Product | 1998-02-06 |  |  |  | 1998-05-28
Burnham Commercial | Burnham | 208(N/P)(I/S)- | Water | Combo (Natural Gas & Oil) | No Match | FALSE | FALSE | 1 |  |  |  | No Match | No Match | No Match | No Match | Cast Iron | No Match |  | No Match |  | 232000 | [10 empty] | 81.2 |  | Federally-Regulated Consumer Product | 2001-11-01 |  |  |  | 2002-06-04
Teledyne Laars | Laars | HH0250CP01KB | Water | LPG | No Match | TRUE | TRUE | 1 |  |  |  | No Match | No Match | No Match | No Match | Copper | No Match |  | No Match |  | 250000 | [7 empty] | 212 |  |  | 81.5 |  | Federally-Regulated Consumer Product | 1992-10-27 |  |  |  | 1998-04-20
Dunkirk | Ultimate Engineering / Division of Dunkirk | UPVSB-6D | Steam | LPG | No Match | TRUE | FALSE | 1 |  |  |  | No Match | No Match | No Match | No Match | Cast Iron | No Match |  | No Match |  | 175000 | [10 empty] | 79.6 |  | Federally-Regulated Consumer Product | 1998-08-03 |  |  |  | 1998-08-27
Ajax Boiler, Inc. | Ajax | OSGXB8000 | Steam | Natural Gas | No Match | FALSE | TRUE | 3 |  |  |  | No Match | No Match | No Match | No Match | Other | No Match |  | No Match |  | 8000000 |  |  |  | 80 | 80 |  |  |  |  | 80 |  |  | Non Federally-Regulated | 1992-10-01 |  |  |  | 1992-10-27
Bryan Steam Corp. | Bryan | K-250-S-***-LP | Steam | LPG | No Match | TRUE | FALSE | 3 |  |  |  | No Match | No Match | No Match | No Match | Other | No Match |  | No Match |  | 2500000 |  |  |  | 80 | 80 | [7 empty] | Non Federally-Regulated | 1992-10-27 |  |  |  | 1998-04-20
Dunkirk | BDP Co. | BW3AAN000042AAAA | Water | Natural Gas | No Match | FALSE | FALSE | 1 |  |  |  | No Match | No Match | No Match | No Match | Cast Iron | No Match |  | No Match |  | 42500 | [10 empty] | 84.4 |  | Federally-Regulated Consumer Product | 1995-02-02 |  |  |  | 1995-09-11
Rite Engineering | Rite | 700WG | Both Steam & Water | Natural Gas | Power | FALSE | FALSE | 3 |  |  |  | No Match | No Match | No Match | No Match | Other | No Match |  | No Match |  | 7000000 |  |  |  | 80 | 75 |  |  |  | 147 |  |  |  | Non Federally-Regulated | 1988-01-22 |  |  |  | 1988-03-17
Ajax Boiler, Inc. | Ajax | SFC150W | Steam | Combo (Natural Gas & Oil) | Power | FALSE | TRUE | 3 |  |  |  | No Match | No Match | No Match | No Match | Other | No Match |  | No Match |  | 6300000 |  | 2600000 |  | 80 | 80 |  |  |  |  | 80 |  |  | Federally-Regulated Commercial & Industrial Equipment | 1997-01-07 |  |  |  | 2009-03-12
Edwards Engineering Corp. | Edwards Engineering Corp. | 875-I75MFWB | Both Steam & Water | Natural Gas | No Match | TRUE |  | 1 |  |  |  | No Match | No Match | No Match | No Match | Other | No Match |  | No Match |  | 175000 | [5 empty] | 80 |  | 147 | 147 |  | 62.3 |  | Non Federally-Regulated | 1984-11-27 |  |  |  | 1998-04-20
Vaillant Corp. | Vaillant | GA92-80 SPVD | Water | Natural Gas | No Match | TRUE | FALSE | 1 |  |  |  | No Match | No Match | No Match | No Match | Cast Iron | No Match |  | No Match |  | 80000 | [5 empty] | 82.5 |  | 147 |  |  | 80.2 |  | Federally-Regulated Consumer Product | 1992-10-27 |  |  |  | 1998-04-20
Parker Boiler Co. | Parker Boiler | G-3456R | Water | Natural Gas | Power | FALSE | FALSE | 3 |  |  |  | No Match | No Match | No Match | No Match | Other | No Match |  | No Match |  | 3456000 |  |  |  | 84.5 | 80 |  |  | 4 |  |  |  |  | Non Federally-Regulated | 1992-10-27 |  |  |  | 1996-03-13
Hydrotherm, Division of Mestek, Inc. | Hydrotherm | VG-175BW-P | Steam | Natural Gas | No Match | FALSE |  | 1 |  |  |  | No Match | No Match | No Match | No Match | Cast Iron | No Match |  | No Match |  | 175000 | [5 empty] | 77 |  |  | 147 |  | 69.7 |  | Non Federally-Regulated | 1983-08-16 |  |  |  | 1986-06-04
Vaillant Corp. | Vaillant | GA92-140 EIVD | Water | LPG | No Match | FALSE | FALSE | 1 |  |  |  | No Match | No Match | No Match | No Match | Cast Iron | No Match |  | No Match |  | 140000 | [5 empty] | 81.4 |  |  |  |  | 81.2 |  | Federally-Regulated Consumer Product | 1992-10-27 |  |  |  | 1998-04-20
Ajax Boiler, Inc. | Ajax | WEC1375 | Water | Combo (Natural Gas & Oil) | Power | FALSE | FALSE | 3 |  |  |  | No Match | No Match | No Match | No Match | Other | No Match |  | No Match |  | 1310000 |  | 750000 |  | 85 | 80 |  |  |  |  | 80 |  |  | Federally-Regulated Commercial & Industrial Equipment | 1997-01-07 |  |  |  | 1997-02-27
Lochinvar, LLC. | Lochinvar | CBN1210 | Both Steam & Water | Natural Gas | No Match | FALSE | FALSE | 3 |  |  |  |  | No Match | No Match | No Match | Copper |  |  |  |  | 1206400 |  | 1206400 |  | 80 | 80 |  |  |  |  | 80 |  |  | Non Federally-Regulated | 1992-08-28 |  |  |  | 1997-02-27
Ajax Boiler, Inc. | Ajax | OWOFD7500 | Steam | Oil | Power | FALSE | TRUE | 3 |  |  |  | No Match | No Match | No Match | No Match | Other | No Match |  | No Match |  | 7500000 |  |  |  | 82 | [5 empty] | 80 |  |  | Non Federally-Regulated | 1992-10-01 |  |  |  | 1992-10-27
Ajax Boiler, Inc. | Ajax | WOXFD-700 | Steam | Oil | Power | FALSE | FALSE | 3 |  |  |  | No Match | No Match | No Match | No Match | Other | No Match |  | No Match |  | 700000 |  |  |  | 75.5 | [8 empty] | Non Federally-Regulated | 1988-03-17 |  |  |  | 1992-10-01
Lochinvar, LLC. | Lochinvar | RB(N/L)199(PM)-F9 | Water | Natural Gas | No Match | FALSE | FALSE | 1 |  |  |  | No Match | No Match | No Match | No Match | Other | No Match |  | No Match |  | 199000 | [10 empty] | 81.6 |  | Federally-Regulated Consumer Product | 1998-02-06 |  |  |  | 2001-06-28
Teledyne Laars | Laars | HH0325C-I | Steam | Natural Gas | No Match | FALSE | TRUE | 3 |  |  |  | No Match | No Match | No Match | No Match | Copper | No Match |  | No Match |  | 325000 |  | 325000 |  | 80 | 75 |  |  | 5 | 147 | 80 |  |  | Non Federally-Regulated | 1988-02-06 |  |  |  | 2001-05-16
Dunkirk | Pennco, Inc. | 4KS1.85 | Steam | Oil | Power | TRUE | FALSE | 1 |  |  |  | No Match | No Match | No Match | No Match | Cast Iron | No Match |  | No Match |  | 259000 | [10 empty] | 80.5 |  | Federally-Regulated Consumer Product | 1998-05-28 |  |  |  | 1998-07-01
Ajax Boiler, Inc. | Ajax | OWOFD300 | Steam | Oil | Power | FALSE | TRUE | 3 |  |  |  | No Match | No Match | No Match | No Match | Other | No Match |  | No Match |  | 300000 |  |  |  | 75.5 | [8 empty] | Non Federally-Regulated | 1988-02-06 |  |  |  | 1992-10-01
Viessmann Manufacturing Co., Inc. | Viessmann Manufacturing | Vitogas 50/ ECV-180 | Water | Combo (Natural Gas & Oil) | No Match | FALSE | FALSE | 1 |  |  |  | No Match | No Match | No Match | No Match | Cast Iron | No Match |  | No Match |  | 180000 | [10 empty] | 83.1 |  | Federally-Regulated Consumer Product | 2001-11-01 |  |  |  | 2002-06-04
Viessmann Manufacturing Co., Inc. | Viessmann Manufacturing | RN210 | Water | Combo (Natural Gas & Oil) | No Match | FALSE | FALSE | 1 |  |  |  | No Match | No Match | No Match | No Match | Cast Iron | No Match |  | No Match |  | 210000 | [10 empty] | 85.8 |  | Federally-Regulated Consumer Product | 2001-11-01 |  |  |  | 2002-04-02
Viessmann Manufacturing Co., Inc. | Viessmann Manufacturing | WB2B-35 | Water | Natural Gas | Power | FALSE | FALSE | 1 |  |  | TRUE |  | None | Condensing | Step Modulating | Other |  |  |  |  | 125000 | 116000 | [9 empty] | 91.9 | 80 | Federally-Regulated Consumer Product | 2014-01-14 |  |  |  | 2014-12-01
Burnham Commercial | Burnham | FD-12 | Steam | Oil | Power | FALSE | FALSE | 3 |  |  |  | No Match | No Match | No Match | No Match | Other | No Match |  | No Match |  | 560000 |  |  |  | 78.4 | [8 empty] | Non Federally-Regulated | 1990-07-02 |  |  |  | 1998-04-20
Parker Boiler Co. | Parker Boiler | T3900L | Water | Natural Gas | Power | FALSE | FALSE | 3 |  |  |  |  | No Match | No Match | No Match | Other |  |  |  |  | 3900000 |  |  |  | 80.2 | 80 |  |  | 4 | 147 | 80 |  |  | Non Federally-Regulated | 1992-08-13 |  |  |  | 1992-10-27
Parker Boiler Co. | Parker Boiler | GO-6250 | Water | Combo (Natural Gas & Oil) | Power | FALSE | FALSE | 3 |  |  |  | No Match | No Match | No Match | No Match | Other | No Match |  | No Match |  | 6250000 |  |  |  | 80 | 80 |  |  | 4 | 147 |  |  |  | Non Federally-Regulated | 1992-10-27 |  |  |  | 1998-04-20
Peerless Heater Co. | Peerless | EC/ECT-04-125S | Steam | Oil | Power | TRUE | FALSE | 1 |  |  |  | No Match | No Match | No Match | No Match | Cast Iron | No Match |  | No Match |  | 175000 | [10 empty] | 85.1 |  | Federally-Regulated Consumer Product | 1995-08-25 |  |  |  | 1998-05-28
Dunkirk | Carrier | BW4AAH000153ABAA | Water | Oil | Power | TRUE | FALSE | 1 |  |  |  | No Match | No Match | No Match | No Match | Cast Iron | No Match |  | No Match |  | 175000 | [10 empty] | 85.9 |  | Federally-Regulated Consumer Product | 1998-02-06 |  |  |  | 1998-05-28
Teledyne Laars | Laars | HH1200EP16*BA | Water | LPG | No Match | TRUE | TRUE | 3 |  |  |  | No Match | No Match | No Match | No Match | Copper | No Match |  | No Match |  | 1200000 |  | 300000 |  | 81 | 80 |  |  | 350 |  | 81 |  |  | Federally-Regulated Commercial & Industrial Equipment | 1996-09-19 |  |  |  | 2001-05-16
Lochinvar, LLC. | Precision Parts Corp. | PWBN0250 | Both Steam & Water | Natural Gas | No Match | FALSE | TRUE | 1 |  |  |  | No Match | No Match | No Match | No Match | Copper | No Match |  | No Match |  | 255000 | [5 empty] | 75 |  |  |  |  | 63 | 63 | Non Federally-Regulated | 1988-03-17 |  |  |  | 1998-04-20
Smith Cast Iron Boilers | Smith Cast Iron Boilers | GB100-W-8-CON-D | Water | Natural Gas | No Match | TRUE | FALSE | 1 |  |  |  | No Match | No Match | No Match | No Match | Cast Iron | No Match |  | No Match |  | 175000 | [10 empty] | 82.1 |  | Federally-Regulated Consumer Product | 1998-05-28 |  |  |  | 1998-07-01
Burnham Commercial | Burnham | PF-511-W | Water | Combo (Natural Gas & Oil) | Power | FALSE | FALSE | 3 |  |  |  | No Match | No Match | No Match | No Match | Cast Iron | No Match |  | No Match |  | 2240000 |  | 1442000 |  | 81 | 80 |  |  |  |  | 84 |  |  | Federally-Regulated Commercial & Industrial Equipment | 1996-03-13 |  |  |  | 2007-12-12
Teledyne Laars | Laars | PH1430IN09*1A | Water | Natural Gas | No Match | FALSE | FALSE | 3 |  |  |  | No Match | No Match | No Match | No Match | Copper | No Match |  | No Match |  | 1430000 |  |  |  | 81 | 80 |  |  | 5 |  |  |  |  | Federally-Regulated Commercial & Industrial Equipment | 1997-02-27 |  |  |  | 1998-04-20
Hydrotherm, Division of Mestek, Inc. | Multitemp | VGAM-800BS | Steam | LPG | No Match | TRUE | FALSE | 3 |  |  |  | No Match | No Match | No Match | No Match | Cast Iron | No Match |  | No Match |  | 720000 |  | 720000 |  | 80 | 80 |  |  | 147 |  | 80 |  |  | Federally-Regulated Commercial & Industrial Equipment | 1996-02-02 |  |  |  | 2007-12-12
Axeman-Anderson Co. | Axeman-Anderson Co. | 108NPO-U | Water | Oil | Power | TRUE | FALSE | 1 |  |  |  | No Match | No Match | No Match | No Match | Other | No Match |  | No Match |  | 175000 | [10 empty] | 85.9 |  | Federally-Regulated Consumer Product | 1998-08-03 |  |  |  | 1998-08-27
Burnham Commercial | Burnham | 202XB(V) | Water | Natural Gas | No Match | TRUE | FALSE | 1 |  |  |  | No Match | No Match | No Match | No Match | Cast Iron | No Match |  | No Match |  | 50000 | [10 empty] | 80.2 |  | Federally-Regulated Consumer Product | 1998-08-03 |  |  |  | 1998-08-27
Raypak, Inc. | Raypak | H*-0183*-*O*R*BA | Both Steam & Water | LPG | No Match | FALSE | FALSE | 1 |  |  |  | No Match | No Match | No Match | No Match | Copper | No Match |  | No Match |  | 186000 | [5 empty] | 81.2 |  |  |  |  | 81 |  | Federally-Regulated Consumer Product | 1992-10-27 |  |  |  | 1998-04-20
Dunkirk | Broich | 235BAW007225 | Steam | Natural Gas | No Match | FALSE | FALSE | 1 |  |  |  | No Match | No Match | No Match | No Match | Cast Iron | No Match |  | No Match |  | 225000 | [10 empty] | 70.3 | 68 | Federally-Regulated Consumer Product | 1991-05-15 |  |  |  | 1992-10-27
Bryan Steam Corp. | Bryan | K-600-W-G | Water | Natural Gas | No Match | TRUE | FALSE | 3 |  |  |  | No Match | No Match | No Match | No Match | Other | No Match |  | No Match |  | 6000000 |  |  |  | 80 | 80 |  |  |  |  | 80 |  |  | Non Federally-Regulated | 1992-10-16 |  |  |  | 1996-03-01
Vaillant Corp. | Vaillant | GA100-16EI | Water | Natural Gas | No Match | FALSE | FALSE | 1 |  |  |  | No Match | No Match | No Match | No Match | Cast Iron | No Match |  | No Match |  | 160000 | [10 empty] | 83 |  | Federally-Regulated Consumer Product | 1997-03-17 |  |  |  | 1998-12-21
Teledyne Laars | Laars | HH0500IN09CBA | Water | Natural Gas | No Match | FALSE | FALSE | 3 |  |  |  |  | No Match | No Match | No Match | Copper |  |  |  |  | 500000 |  |  |  | 82 | 80 |  |  | 5 | 147 | 82 |  |  | Non Federally-Regulated | 1992-05-11 |  |  |  | 1992-06-23
Teledyne Laars | Teledyne Laars | DMAX 140 | Water | Oil | No Match | TRUE | FALSE | 1 |  |  |  | No Match | No Match | No Match | No Match | Other | No Match |  | No Match |  | 198800 | [10 empty] | 86.4 |  | Federally-Regulated Consumer Product | 2000-06-07 |  |  |  | 2001-05-16
PVI Industries , LLC | PVI | 504 EWB 225A-E | Water | Electricity | No Match | TRUE | FALSE | 3 |  |  |  | No Match | No Match | No Match | No Match | Other | No Match |  | No Match |  | 1720000 |  |  |  | 99.9 | [8 empty] | Non Federally-Regulated | 1992-10-27 |  |  |  | 1998-04-20
Buderus | Buderus | GB 142 60 | Water | Natural Gas | Injection Type | FALSE | FALSE | 1 |  |  |  | None | None | Condensing | Step Modulating | Other | Multiple-Speed | 0.09 | Standard |  | 214800 | 193000 | 64000 | 61000 | [7 empty] | 95.5 | 80 | Federally-Regulated Consumer Product | 2007-11-14 |  |  |  | 2009-10-19
Water Pik, Inc. | Laars | VW4000EP18AC | Water | LPG | No Match | FALSE | TRUE | 3 |  |  |  | No Match | No Match | No Match | No Match | Copper | No Match |  | No Match |  | 4050000 |  | 4050000 |  | 81 | 80 |  |  | 5 |  | 81 |  |  | Federally-Regulated Commercial & Industrial Equipment | 2001-05-30 |  |  |  | 2001-11-21
Dunkirk | Carrier | BW4AAH000210ABAA | Water | Oil | No Match | TRUE | FALSE | 1 |  |  |  | No Match | No Match | No Match | No Match | Cast Iron | No Match |  | No Match |  | 245000 | [10 empty] | 84.8 |  | Federally-Regulated Consumer Product | 2000-06-07 |  |  |  | 2002-04-02
Parker Boiler Co. | Parker Boiler | T-760 | Steam | Natural Gas | No Match | FALSE | FALSE | 3 |  |  |  |  | No Match | No Match | No Match | Other |  |  |  |  | 760000 |  |  |  | 75 | 75 |  |  | 4 | 147 |  |  |  | Non Federally-Regulated | 1988-03-17 |  |  |  | 1998-04-20
Dunkirk | Ultimate Engineering / Division of Dunkirk | UPVSB-3D | Steam | LPG | No Match | TRUE | FALSE | 1 |  |  |  | No Match | No Match | No Match | No Match | Cast Iron | No Match |  | No Match |  | 70000 | [10 empty] | 81.1 |  | Federally-Regulated Consumer Product | 1998-05-28 |  |  |  | 1998-07-01
Lochinvar, LLC. | Lochinvar | RBN0090 | Both Steam & Water | Natural Gas | No Match | FALSE | FALSE | 1 |  |  |  | No Match | No Match | No Match | No Match | Copper | No Match |  | No Match |  | 90000 | [10 empty] | 82.1 |  | Federally-Regulated Consumer Product | 1997-02-27 |  |  |  | 1998-04-20
Dunkirk | Metzger Machine Corp. | OBS1.85* | Water | Oil | Power | TRUE | FALSE | 1 |  |  |  | No Match | No Match | No Match | No Match | Cast Iron | No Match |  | No Match |  | 259000 | [10 empty] | 80.5 |  | Federally-Regulated Consumer Product | 2000-06-07 |  |  |  | 2001-04-12
Smith Cast Iron Boilers | Smith Cast Iron Boilers | PGB100-W-8-CON-D | Water | LPG | No Match | TRUE | FALSE | 1 |  |  |  | No Match | No Match | No Match | No Match | Cast Iron | No Match |  | No Match |  | 175000 | [7 empty] | 82 |  |  |  |  | Federally-Regulated Consumer Product | 1997-02-27 |  |  |  | 1998-04-20
Ajax Boiler, Inc. | Ajax | HNG3250 | Steam | Natural Gas | No Match | FALSE | FALSE | 3 |  |  |  | No Match | No Match | No Match | No Match | Other | No Match |  | No Match |  | 3250000 |  |  |  | 80 | 80 | [7 empty] | Federally-Regulated Commercial & Industrial Equipment | 1997-02-27 |  |  |  | 1998-04-20
A.O. Smith Water Products Company | A O Smith Water Products | BC-0399 NATURAL STD | Both Steam & Water | Natural Gas | No Match | TRUE |  | 3 |  |  |  | No Match | No Match | No Match | No Match | Copper | No Match |  | No Match |  | 399000 |  |  |  | 77 |  |  | 75 | 146 | 147 |  |  |  | Non Federally-Regulated | 1981-08-26 |  |  |  | 1998-04-20
Rite Engineering | Rite | 1150SO | Both Steam & Water | Oil | Power | FALSE | FALSE | 3 |  |  |  | No Match | No Match | No Match | No Match | Other | No Match |  | No Match |  | 11500000 |  |  |  | 80 | [8 empty] | Non Federally-Regulated | 1988-03-17 |  |  |  | 1992-10-14
Water Pik, Inc. | Laars | PW0175CP01CB | Water | LPG | No Match | TRUE | FALSE | 1 |  |  |  | No Match | No Match | No Match | No Match | Other | No Match |  | No Match |  | 175000 | [10 empty] | 82 |  | Federally-Regulated Consumer Product | 2001-01-30 |  |  |  | 2001-04-12
Rite Engineering | Rite | 55WGOE | Both Steam & Water | Combo (Natural Gas & Oil) | Power | FALSE | FALSE | 3 |  |  |  | No Match | No Match | No Match | No Match | Other | No Match |  | No Match |  | 550000 |  | 183400 |  | 83 | 80 |  |  |  |  | 83 |  |  | Federally-Regulated Commercial & Industrial Equipment | 1997-04-02 |  |  |  | 1998-03-31
Water Pik, Inc. | Laars | JVT 125ND | Water | Natural Gas | No Match | TRUE | FALSE | 1 |  |  |  | No Match | No Match | No Match | No Match | Other | No Match |  | No Match |  | 125000 | [10 empty] | 80.3 |  | Federally-Regulated Consumer Product | 2001-01-30 |  |  |  | 2001-04-12
WM Technologies | Weil-McLain | EG-50-PIDN-W | Water | Natural Gas | No Match | FALSE | FALSE | 1 |  |  |  | No Match | No Match | No Match | No Match | Cast Iron | No Match |  | No Match |  | 175000 | [10 empty] | 82.2 |  | Federally-Regulated Consumer Product | 1998-03-31 |  |  |  | 1998-04-20
Ajax Boiler, Inc. | Ajax | WGOXFD-2250 | Steam | Oil | Power | FALSE |  | 3 |  |  |  | No Match | No Match | No Match | No Match | Other | No Match |  | No Match |  | 2250000 |  |  |  | 75.5 | [8 empty] | Non Federally-Regulated | 1981-08-26 |  |  |  | 1998-04-20
Dunkirk | Dunkirk | DPFG-8T2-175W | Water | Natural Gas | No Match | FALSE | TRUE | 1 |  |  |  | No Match | No Match | No Match | No Match | Cast Iron | No Match |  | No Match |  | 175000 | [10 empty] | 81 |  | Federally-Regulated Consumer Product | 1998-02-06 |  |  |  | 1998-05-28
Raypak, Inc. | Raypak | H*-1532 | Water | LPG | Power | FALSE | FALSE | 3 |  |  |  | No Match | No Match | No Match | No Match | Copper | No Match |  | No Match |  | 1530000 |  | 540000 |  | 84 | 80 |  |  |  |  | 80 |  |  | Federally-Regulated Commercial & Industrial Equipment | 2002-08-05 |  |  |  | 2003-04-03
Burnham Commercial | Burnham | (K)RSA170 | Water | Oil | No Match | TRUE | FALSE | 1 |  |  |  | No Match | No Match | No Match | No Match | Other | No Match |  | No Match |  | 238000 | [10 empty] | 81.9 |  | Federally-Regulated Consumer Product | 2000-06-07 |  |  |  | 2001-04-03
Hydrotherm, Division of Mestek, Inc. | Hydrotherm | PB-245W | Water | Oil | Power | TRUE | FALSE | 1 |  |  |  | No Match | No Match | No Match | No Match | Cast Iron | No Match |  | No Match |  | 245000 | [10 empty] | 86.2 |  | Federally-Regulated Consumer Product | 1998-12-21 |  |  |  | 2000-06-07
Dunkirk | Ultimate Engineering / Division of Dunkirk | PFO6T2-.95W | Water | Oil | Power | TRUE | TRUE | 1 |  |  |  | No Match | No Match | No Match | No Match | Cast Iron | No Match |  | No Match |  | 133000 | [10 empty] | 83.4 |  | Federally-Regulated Consumer Product | 1998-05-28 |  |  |  | 1998-07-01
Vaillant Corp. | Vaillant | F70/F75-45 | Water | Oil | Power | TRUE | FALSE | 1 |  |  |  | No Match | No Match | No Match | No Match | Cast Iron | No Match |  | No Match |  | 126000 | [10 empty] | 85.5 |  | Federally-Regulated Consumer Product | 1997-02-27 |  |  |  | 1998-04-20
Dunkirk | Lennox | COWB-5-1.20 | Water | Oil | Power | TRUE | FALSE | 1 |  |  |  | No Match | No Match | No Match | No Match | Cast Iron | No Match |  | No Match |  | 168000 | [10 empty] | 86.1 |  | Federally-Regulated Consumer Product | 1998-08-03 |  |  |  | 1998-08-27
Camus Hydronics | Camus Hydronics | DFPW-4514-MS | Water | LPG | Power | FALSE | FALSE | 1 |  |  |  |  | None | Condensing | Step Modulating | Other |  |  |  |  | 4500000 | 3924000 |  |  | 87.2 |  | 87.2 | [6 empty] | Federally-Regulated Commercial & Industrial Equipment | 2014-08-11 |  |  |  | 2014-10-21
Camus Hydronics | Camus Hydronics | MFPW-2500-0G | Water | LPG | Power | FALSE | FALSE | 1 |  |  |  |  | None | Condensing | Single-Stage | Copper |  |  |  |  | 2500000 | 2125000 |  |  | 85 |  | 85 | [6 empty] | Federally-Regulated Commercial & Industrial Equipment | 2014-08-11 |  |  |  | 2014-10-21
Laars Heating Systems Company | Laars | PH1825IN09*1A | Water | Natural Gas | Induced Draft | FALSE | TRUE | 1 |  |  |  | None | None | Non-Condensing | Two-Stage Modulating | Copper | Single-Speed | 0.75 | Standard |  | 1825000 | 1478250 | 456250 |  | 81 | 80 |  |  | 5 |  | 81 |  |  | Federally-Regulated Commercial & Industrial Equipment | 2005-11-30 |  |  |  | 2007-11-01
Rite Engineering | Rite | A200SO | Both Steam & Water | Oil | Power | FALSE | FALSE | 3 |  |  |  | No Match | No Match | No Match | No Match | Other | No Match |  | No Match |  | 2000000 |  |  |  | 80 | [8 empty] | Non Federally-Regulated | 1988-01-22 |  |  |  | 1988-03-17
NY Boiler, LLC dba New Yorker Boiler | New Yorker Boiler Co. | CG60C_I | Water | Natural Gas | Induced Draft | FALSE | FALSE | 1 |  |  |  |  | Stack Damper | Non-Condensing | Single-Stage | Cast Iron | Single-Speed |  |  |  | 164000 | 135000 | [9 empty] | 82 | 80 | Federally-Regulated Consumer Product | 2012-06-11 |  |  |  | 2012-11-16
Burnham Commercial | Burnham | PF-510-W | Water | Combo (Natural Gas & Oil) | Power | FALSE | FALSE | 3 |  |  |  | No Match | No Match | No Match | No Match | Cast Iron | No Match |  | No Match |  | 2033000 |  | 1298000 |  | 81 | 80 |  |  |  |  | 84 |  |  | Federally-Regulated Commercial & Industrial Equipment | 1996-03-13 |  |  |  | 2007-12-12
Water Pik, Inc. | Laars | VW3200EP18AC | Water | LPG | No Match | FALSE | TRUE | 3 |  |  |  | No Match | No Match | No Match | No Match | Copper | No Match |  | No Match |  | 3150000 |  | 3150000 |  | 81 | 80 |  |  | 5 |  | 81 |  |  | Federally-Regulated Commercial & Industrial Equipment | 2001-05-30 |  |  |  | 2001-11-21
WM Technologies | Weil-McLain | PEG-40-SPDN-S | Steam | Natural Gas | No Match | TRUE | FALSE | 1 |  |  |  | No Match | No Match | No Match | No Match | Cast Iron | No Match |  | No Match |  | 125000 | [10 empty] | 81.5 | 75 | Federally-Regulated Consumer Product | 2001-04-12 |  |  |  | 2015-03-24
Fulton Boiler Works | Fulton | FB-006A | Steam | Natural Gas | Power | FALSE | TRUE | 1 |  |  |  | No Match | No Match | No Match | No Match | Other | No Match |  | No Match |  | 260000 | [10 empty] | 77.9 |  | Federally-Regulated Consumer Product | 1992-08-28 |  |  |  | 1998-12-21
NY Boiler, LLC dba New Yorker Boiler | New Yorker Boiler Co. | CG50C_I | Water | LPG | Induced Draft | FALSE | FALSE | 1 |  |  | TRUE |  | Stack Damper | Non-Condensing | Single-Stage | Cast Iron | Single-Speed |  |  |  | 130000 | 108000 | [9 empty] | 82 | 80 | Federally-Regulated Consumer Product | 2012-11-16 |  |  |  | 2013-04-19
Axeman-Anderson Co. | Axeman-Anderson Co. | PVT-154H | Water | Oil | Power | TRUE | FALSE | 1 |  |  |  | No Match | No Match | No Match | No Match | Other | No Match |  | No Match |  | 154000 | [10 empty] | 83.1 |  | Federally-Regulated Consumer Product | 1998-03-31 |  |  |  | 1998-04-20
Ajax Boiler, Inc. | Ajax | SGOXFD-100 | Steam | Natural Gas | Power | FALSE |  | 1 |  |  |  | No Match | No Match | No Match | No Match | Other | No Match |  | No Match |  | 100000 | [5 empty] | 75.5 | 75 | [5 empty] | Non Federally-Regulated | 1981-08-26 |  |  |  | 1998-04-20
Hydrotherm, Division of Mestek, Inc. | Hydrotherm | OR-140 | Water | Oil | Power | TRUE | FALSE | 1 |  |  |  | No Match | No Match | No Match | No Match | Cast Iron | No Match |  | No Match |  | 140000 | [10 empty] | 81.5 |  | Federally-Regulated Consumer Product | 1998-07-01 |  |  |  | 1998-08-03
Parker Boiler Co. | Parker Boiler | O-90R | Steam | Oil | Power | FALSE | FALSE | 3 |  |  |  | No Match | No Match | No Match | No Match | Other | No Match |  | No Match |  | 3780000 |  |  |  | 85 |  |  |  | 4 |  |  |  |  | Non Federally-Regulated | 1992-10-27 |  |  |  | 1996-03-13
Ajax Boiler, Inc. | Ajax | OWGOFD1125 | Steam | Oil | Power | FALSE | TRUE | 3 |  |  |  | No Match | No Match | No Match | No Match | Other | No Match |  | No Match |  | 1125000 |  |  |  | 82 | [5 empty] | 80 |  |  | Non Federally-Regulated | 1992-10-27 |  |  |  | 1996-03-13
Laars Heating Systems Company | Laars | VW0715IN04*1A | Water | Natural Gas | Induced Draft | FALSE | TRUE | 1 |  |  |  | None | None | Non-Condensing | Two-Stage Modulating | Copper | None |  | No Match |  | 715000 | 579150 | 178750 |  | 81 | 80 |  |  | 5 |  | 81 |  |  | Federally-Regulated Commercial & Industrial Equipment | 2005-11-30 |  |  |  | 2007-11-01
NY Boiler, LLC dba New Yorker Boiler | New Yorker | FR-147 | Water | Oil | Power | TRUE | FALSE | 1 |  |  |  | No Match | No Match | No Match | No Match | Other | No Match |  | No Match |  | 175000 | [10 empty] | 84.7 |  | Federally-Regulated Consumer Product | 1998-07-01 |  |  |  | 1998-08-03
Teledyne Laars | Laars | HH2200EN18CC | Water | Natural Gas | No Match | FALSE | TRUE | 3 |  |  |  |  | No Match | No Match | No Match | Copper |  |  |  |  | 2205000 |  | 2205000 |  | 81 | 80 |  |  | 5 | 147 | 81 |  |  | Non Federally-Regulated | 1992-06-23 |  |  |  | 2001-05-16
Water Pik, Inc. | Laars | HH1430IN09*BA | Water | Natural Gas | No Match | FALSE | TRUE | 3 |  |  |  | No Match | No Match | No Match | No Match | Copper | No Match |  | No Match |  | 1430000 |  | 357500 |  | 82 | 80 |  |  | 5 |  | 82 |  |  | Federally-Regulated Commercial & Industrial Equipment | 2001-05-16 |  |  |  | 2001-05-30
Thermo-Dynamics Boiler Co. | Thermo-Dynamics Boiler Co. | COB-90 | Steam | Oil | Power | FALSE | FALSE | 1 |  |  |  | No Match | No Match | No Match | No Match | Other | No Match |  | No Match |  | 126000 | [5 empty] | 81.9 |  |  |  |  | 78.3 |  | Federally-Regulated Consumer Product | 1997-02-27 |  |  |  | 1998-04-20
Bryan Steam Corp. | Bryan | LM-1500-S-FDGO | Both Steam & Water | Combo (Natural Gas & Oil) | Power | FALSE | FALSE | 3 |  |  |  | No Match | No Match | No Match | No Match | Other | No Match |  | No Match |  | 15000000 |  |  |  | 78.5 | 75 |  |  |  | 147 |  |  |  | Non Federally-Regulated | 1988-03-17 |  |  |  | 1998-04-20
Dunkirk | Day & Night | 235AAW007225 | Steam | Natural Gas | No Match | FALSE | FALSE | 1 |  |  |  | No Match | No Match | No Match | No Match | Cast Iron | No Match |  | No Match |  | 225000 | [10 empty] | 67.5 | 65 | Federally-Regulated Consumer Product | 1989-06-14 |  |  |  | 1989-08-15
Bradford White Corporation | Bradford-White | M2C504T**CX-** | Both Steam & Water | LPG | No Match | TRUE | FALSE | 1 |  |  |  | No Match | No Match | No Match | No Match | Other | No Match |  | No Match |  | 63000 | [7 empty] | 132 |  |  | 80 |  | Federally-Regulated Consumer Product | 1995-04-21 |  |  |  | 1998-12-21
Ajax Boiler, Inc. | Ajax | WOXFD-350 | Steam | Oil | Power | FALSE | FALSE | 3 |  |  |  | No Match | No Match | No Match | No Match | Other | No Match |  | No Match |  | 350000 |  |  |  | 75.5 | [8 empty] | Non Federally-Regulated | 1988-03-17 |  |  |  | 1992-10-01
Dunkirk | Dunkirk | DPFO-7-2.00W | Water | Oil | Power | TRUE | TRUE | 1 |  |  |  | No Match | No Match | No Match | No Match | Cast Iron | No Match |  | No Match |  | 280000 | [10 empty] | 81.7 |  | Federally-Regulated Consumer Product | 1998-02-06 |  |  |  | 1998-05-28
NY Boiler, LLC dba New Yorker Boiler | New Yorker Boiler Co. | CLW-3 | Water | Oil | Power | FALSE | FALSE | 1 |  |  |  |  | None | Non-Condensing | Single-Stage | Cast Iron | Single-Speed |  |  |  | 105000 | 88000 | [9 empty] | 83.1 | 80 | Federally-Regulated Consumer Product | 2011-07-06 |  |  |  | 2012-04-02
Vaillant Corp. | Vaillant | GA92-140PV | Water | LPG | No Match | TRUE | FALSE | 1 |  |  |  | No Match | No Match | No Match | No Match | Cast Iron | No Match |  | No Match |  | 140000 | [10 empty] | 80.3 |  | Federally-Regulated Consumer Product | 1997-02-27 |  |  |  | 1998-04-20
Peerless Heater Co. | Peerless | G-661-WID | Steam | LPG | No Match | FALSE | FALSE | 1 |  |  |  | No Match | No Match | No Match | No Match | Cast Iron | No Match |  | No Match |  | 200000 | [5 empty] | 80.7 |  | 3 |  |  | 81 |  | Federally-Regulated Consumer Product | 1992-10-27 |  |  |  | 1998-04-20
Bryan Steam Corp. | Bryan | K-400-W-G | Water | Natural Gas | No Match | TRUE | FALSE | 3 |  |  |  | No Match | No Match | No Match | No Match | Other | No Match |  | No Match |  | 4000000 |  |  |  | 80 | 80 |  |  |  |  | 80 |  |  | Non Federally-Regulated | 1992-10-16 |  |  |  | 1996-03-01
Dunkirk | Broich | 235BAW002245 | Steam | Natural Gas | No Match | FALSE | FALSE | 1 |  |  |  | No Match | No Match | No Match | No Match | Cast Iron | No Match |  | No Match |  | 245000 | [5 empty] | 80.8 |  |  |  |  | 72.5 |  | Federally-Regulated Consumer Product | 1992-10-27 |  |  |  | 1998-04-20
Dunkirk | Dunkirk | DPFG-7TT2-154W | Water | Natural Gas | No Match | FALSE | TRUE | 1 |  |  |  | No Match | No Match | No Match | No Match | Cast Iron | No Match |  | No Match |  | 154000 | [10 empty] | 81 |  | Federally-Regulated Consumer Product | 1998-08-27 |  |  |  | 1998-12-21
Camus Hydronics | Camus Hydronics | MFNH-2010-2G | Water | Natural Gas | Power | FALSE | FALSE | 1 |  |  |  |  | None | Non-Condensing | Two-Stage Modulating | Copper |  |  |  |  | 2000000 | 1700000 |  |  | 85 |  | 85 | [6 empty] | Federally-Regulated Commercial & Industrial Equipment | 2014-08-11 |  |  |  | 2014-10-23
Hydrotherm, Division of Mestek, Inc. | PB Heat, LLC | DE-04-SV | Water | LPG | Induced Draft | FALSE | FALSE | 1 |  |  |  |  | None | Non-Condensing | Single-Stage | Cast Iron | Single-Speed |  |  |  | 105000 | 87000 | [9 empty] | 82 | 80 | Federally-Regulated Consumer Product | 2012-07-06 |  |  |  | 2012-11-16
Hydrotherm, Division of Mestek, Inc. | Hydrotherm | VGA-175BS-V | Steam | Natural Gas | No Match | TRUE | FALSE | 1 |  |  |  | No Match | No Match | No Match | No Match | Cast Iron | No Match |  | No Match |  | 175000 | [10 empty] | 77.7 |  | Federally-Regulated Consumer Product | 1997-02-27 |  |  |  | 1998-04-20
Burnham Commercial | Burnham | K-5024B-WI | Water | Natural Gas | No Match | FALSE | FALSE | 3 |  |  |  |  | No Match | No Match | No Match | Cast Iron |  |  |  |  | 1794000 |  | 1794000 |  | 80 | 80 |  |  | 60 | 147 | 80 |  |  | Non Federally-Regulated | 1992-06-22 |  |  |  | 1992-10-27
Slant / Fin Corp. | Slant / Fin | V-150 | Water | Natural Gas | Power | FALSE | FALSE | 1 |  |  |  | No Match | No Match | No Match | No Match | Cast Iron | No Match |  | No Match |  | 150000 | [10 empty] | 83 |  | Federally-Regulated Consumer Product | 1992-09-10 |  |  |  | 1995-02-02
Peerless Heater Co. | Peerless | O-718FDA* | Steam | Oil | Power | FALSE | FALSE | 3 |  |  |  | No Match | No Match | No Match | No Match | Cast Iron | No Match |  | No Match |  | 2772000 |  |  |  | 81.3 | [8 empty] | Non Federally-Regulated | 1988-03-17 |  |  |  | 1998-04-20
Ajax Boiler, Inc. | Ajax | WOFD-1500 | Steam | Oil | Power | FALSE | FALSE | 3 |  |  |  | No Match | No Match | No Match | No Match | Other | No Match |  | No Match |  | 1500000 |  |  |  | 82 | [5 empty] | 80 |  |  | Non Federally-Regulated | 1992-10-01 |  |  |  | 1996-03-13
Burnham Commercial | Burnham | RV5 | Water | Natural Gas | No Match | FALSE | FALSE | 1 |  |  |  | No Match | No Match | No Match | No Match | Cast Iron | No Match |  | No Match |  | 130000 | [10 empty] | 87.4 |  | Federally-Regulated Consumer Product | 1998-03-31 |  |  |  | 1998-04-20
NY Boiler, LLC dba New Yorker Boiler | New Yorker Boiler Co. | CG100C_I | Water | LPG | Induced Draft | FALSE | FALSE | 1 |  |  |  |  | Stack Damper | Non-Condensing | Single-Stage | Cast Iron | Single-Speed |  |  |  | 299000 | 244000 | [9 empty] | 80.6 | 80 | Federally-Regulated Consumer Product | 2011-07-06 |  |  |  | 2012-05-02
Burnham Commercial | Burnham Corp. | IN3L*C- | Water | LPG | Induced Draft | TRUE | FALSE | 1 |  |  |  |  | Stack Damper | Non-Condensing | Single-Stage | Cast Iron |  |  |  |  | 62000 | 51000 | [9 empty] | 81 | 80 | Federally-Regulated Consumer Product | 2007-11-14 |  |  |  | 2015-03-24
Teledyne Laars | Teledyne Laars | NP 135 | Water | Oil | Power | TRUE | FALSE | 1 |  |  |  | No Match | No Match | No Match | No Match | Other | No Match |  | No Match |  | 189000 | [10 empty] | 83 |  | Federally-Regulated Consumer Product | 1999-03-04 |  |  |  | 2000-06-07
Dunkirk | Carrier | BW5AAH000181ABAA | Water | Oil | Power | TRUE | FALSE | 1 |  |  |  | No Match | No Match | No Match | No Match | Cast Iron | No Match |  | No Match |  | 210000 | [10 empty] | 85.1 |  | Federally-Regulated Consumer Product | 1997-02-27 |  |  |  | 1998-04-20
Dunkirk | Metzger Machine Corp. | OSB1.20 | Water | Oil | No Match | TRUE | FALSE | 1 |  |  |  | No Match | No Match | No Match | No Match | Cast Iron | No Match |  | No Match |  | 168000 | [10 empty] | 86.9 |  | Federally-Regulated Consumer Product | 2000-06-07 |  |  |  | 2000-08-01
Teledyne Laars | Teledyne Laars | JVT 160ND | Water | Natural Gas | No Match | TRUE | FALSE | 1 |  |  |  | No Match | No Match | No Match | No Match | Other | No Match |  | No Match |  | 160000 | [10 empty] | 80.3 |  | Federally-Regulated Consumer Product | 1998-08-03 |  |  |  | 1998-08-27
Bryan Steam Corp. | Bryan | 415-S-G | Both Steam & Water | Natural Gas | No Match | FALSE | FALSE | 3 |  |  |  |  | No Match | No Match | No Match | Other |  |  |  |  | 1050000 |  |  |  | 75 | 75 | [7 empty] | Non Federally-Regulated | 1988-03-17 |  |  |  | 1998-04-20
Edwards Engineering Corp. | Edwards Engineering Corp. | 855-175MFR | Both Steam & Water | Natural Gas | No Match | TRUE | FALSE | 1 |  |  |  | No Match | No Match | No Match | No Match | Other | No Match |  | No Match |  | 175000 | [7 empty] | 147 | 147 |  | 64.3 | 63 | Federally-Regulated Consumer Product | 1989-08-09 |  |  |  | 1992-01-13
Hydrotherm, Division of Mestek, Inc. | Hydrotherm | OR-105 | Water | Oil | Power | TRUE | FALSE | 1 |  |  |  | No Match | No Match | No Match | No Match | Cast Iron | No Match |  | No Match |  | 105000 | [10 empty] | 83 |  | Federally-Regulated Consumer Product | 1998-07-01 |  |  |  | 1998-08-03
Slant / Fin Corp. | Slant / Fin Corp. | GXHA-100D | Steam | Natural Gas | Injection Type | TRUE | FALSE | 1 |  |  |  |  | Stack Damper | Non-Condensing | Single-Stage | Cast Iron |  |  |  |  | 100000 | 81000 | [9 empty] | 80 | 75 | Federally-Regulated Consumer Product | 2007-11-14 |  |  |  | 2015-03-24
Edwards Engineering Corp. | Edwards Engineering Corp. | 1510PF | Both Steam & Water | Oil | Power | FALSE | FALSE | 1 |  |  |  | No Match | No Match | No Match | No Match | Other | No Match |  | No Match |  | 262500 | [5 empty] | 80 |  |  |  |  | 76.7 |  | Non Federally-Regulated | 1988-03-17 |  |  |  | 1998-04-20
Bryan Steam Corp. | Bryan | RV-550-W-FDG* | Water | Natural Gas | Power | FALSE | FALSE | 3 |  |  |  | No Match | No Match | No Match | No Match | Other | No Match |  | No Match |  | 5500000 |  |  |  | 83.5 | 80 | [7 empty] | Non Federally-Regulated | 1992-10-27 |  |  |  | 1998-04-20
Burnham Commercial | Burnham Corp. | K5021SN | Steam | Natural Gas | Induced Draft | TRUE | FALSE | 1 |  |  |  |  | None | Non-Condensing | Single-Stage | Cast Iron |  |  |  |  | 1560000 | 1201000 |  |  | 80 | 80 | 77 | [6 empty] | Federally-Regulated Commercial & Industrial Equipment | 2012-06-11 |  |  |  | 2014-09-05
Ajax Boiler, Inc. | Ajax | WEC525W | Water | Combo (Natural Gas & Oil) | Power | FALSE | TRUE | 3 |  |  |  | No Match | No Match | No Match | No Match | Other | No Match |  | No Match |  | 499000 |  |  |  | 85 | 80 | [7 empty] | Federally-Regulated Commercial & Industrial Equipment | 1997-02-27 |  |  |  | 1998-04-20
WM Technologies | Weil-McLain | 268-W | Steam | Oil | Power | FALSE | FALSE | 1 |  |  |  | No Match | No Match | No Match | No Match | Cast Iron | No Match |  | No Match |  | 98000 | [5 empty] | 87.8 |  | 10 |  |  | 86.1 |  | Non Federally-Regulated | 1988-03-17 |  |  |  | 1998-04-20
Vaillant Corp. | Vaillant | GA92-120 PV | Water | LPG | No Match | FALSE | FALSE | 1 |  |  |  | No Match | No Match | No Match | No Match | Cast Iron | No Match |  | No Match |  | 120000 | [5 empty] | 83.3 |  |  |  |  | 80.3 |  | Federally-Regulated Consumer Product | 1992-10-27 |  |  |  | 1998-04-20
Ajax Boiler, Inc. | Ajax | OSGXB4500 | Steam | Natural Gas | No Match | FALSE | TRUE | 3 |  |  |  | No Match | No Match | No Match | No Match | Other | No Match |  | No Match |  | 4500000 |  |  |  | 80 | 80 |  |  |  |  | 80 |  |  | Non Federally-Regulated | 1992-10-01 |  |  |  | 1992-10-27
Hydrotherm, Division of Mestek, Inc. | PB Heat, LLC | MI-06-STDG | Water | LPG | Injection Type | TRUE | FALSE | 1 |  |  |  |  | Stack Damper | Non-Condensing | Single-Stage | Cast Iron | Single-Speed |  |  |  | 175000 | 143000 | [9 empty] | 80.3 | 80 | Federally-Regulated Consumer Product | 2011-07-06 |  |  |  | 2012-07-06
Burnham Commercial | Burnham | V-73SR | Steam | Oil | Power | TRUE | FALSE | 1 |  |  |  | No Match | No Match | No Match | No Match | Cast Iron | No Match |  | No Match |  | 84000 | [10 empty] | 84 |  | Federally-Regulated Consumer Product | 1998-08-27 |  |  |  | 1998-12-21
Dunkirk | Dunkirk | PVWB-2D | Water | Natural Gas | No Match | TRUE | FALSE | 1 |  |  |  | No Match | No Match | No Match | No Match | Cast Iron | No Match |  | No Match |  | 37500 | [10 empty] | 80 |  | Federally-Regulated Consumer Product | 1998-08-27 |  |  |  | 1998-12-21
Hydrotherm, Division of Mestek, Inc. | Hydrotherm | HY-100-V | Water | LPG | No Match | TRUE | FALSE | 1 |  |  |  | No Match | No Match | No Match | No Match | Cast Iron | No Match |  | No Match |  | 90000 | [10 empty] | 80.7 |  | Federally-Regulated Consumer Product | 1998-05-28 |  |  |  | 1998-07-01
A.O. Smith Water Products Company | A O Smith Water Products | HWM-1000 | Steam | Natural Gas | No Match | FALSE | FALSE | 3 |  |  |  |  | No Match | No Match | No Match | Copper |  |  |  |  | 1000000 |  |  |  | 75 | 75 | [7 empty] | Non Federally-Regulated | 1988-03-17 |  |  |  | 1998-04-20
NY Thermal Inc. | New York Thermal, Inc. | LX700 | Water | Natural Gas | Power | FALSE | FALSE | 1 |  |  |  |  | None | Condensing | Step Modulating | Other |  |  |  |  | 700000 | 658000 |  |  | 95 |  | 94 | [6 empty] | Federally-Regulated Commercial & Industrial Equipment | 2014-02-24 |  |  |  | 2014-09-05
Peerless Heater Co. | Peerless | WV-05-200-W | Water | Oil | No Match | TRUE | FALSE | 1 |  |  |  | No Match | No Match | No Match | No Match | Cast Iron | No Match |  | No Match |  | 280000 | [10 empty] | 83.1 |  | Federally-Regulated Consumer Product | 2000-06-07 |  |  |  | 2002-04-02
Raypak, Inc. | Raypak | W*-2002 | Both Steam & Water | LPG | Power | FALSE | FALSE | 3 |  |  |  | No Match | No Match | No Match | No Match | Copper | No Match |  | No Match |  | 1990000 |  | 782000 |  | 84 | 80 |  |  |  |  | 80 |  |  | Federally-Regulated Commercial & Industrial Equipment | 2002-08-05 |  |  |  | 2003-04-03
Lochinvar, LLC. | Nepco | CBN1350 | Both Steam & Water | Natural Gas | No Match | FALSE | FALSE | 3 |  |  |  | No Match | No Match | No Match | No Match | Copper | No Match |  | No Match |  | 1350000 |  |  |  | 75 | 80 | [7 empty] | Federally-Regulated Commercial & Industrial Equipment | 1997-02-27 |  |  |  | 1998-04-20
Teledyne Laars | Teledyne Laars | JVT 160PD | Water | LPG | No Match | TRUE | FALSE | 1 |  |  |  | No Match | No Match | No Match | No Match | Other | No Match |  | No Match |  | 160000 | [10 empty] | 82.3 |  | Federally-Regulated Consumer Product | 1998-08-27 |  |  |  | 1998-12-21
Lochinvar, LLC. | Lochinvar | RB(N/L)199(PM)-F1 | Water | Natural Gas | No Match | TRUE | FALSE | 1 |  |  |  | No Match | No Match | No Match | No Match | Other | No Match |  | No Match |  | 199000 | [10 empty] | 80.1 |  | Federally-Regulated Consumer Product | 2000-06-07 |  |  |  | 2001-06-28
Dunkirk | Lennox | COWB-5-2.00 | Water | Oil | Power | TRUE | FALSE | 1 |  |  |  | No Match | No Match | No Match | No Match | Cast Iron | No Match |  | No Match |  | 280000 | [10 empty] | 83.7 |  | Federally-Regulated Consumer Product | 1998-08-27 |  |  |  | 1998-12-21
Ajax Boiler, Inc. | Ajax | WEG-8000 | Water | Natural Gas | Power | FALSE | FALSE | 3 |  |  |  |  | No Match | No Match | No Match | Other |  |  |  |  | 7600000 |  | 3800000 |  | 85 | 80 |  |  |  |  | 82 |  |  | Non Federally-Regulated | 1992-09-21 |  |  |  | 1992-10-27
Ajax Boiler, Inc. | Ajax | HFG7000 | Steam | Natural Gas | Power | FALSE | FALSE | 3 |  |  |  | No Match | No Match | No Match | No Match | Other | No Match |  | No Match |  | 7000000 |  | 2800000 |  | 80 | 80 |  |  |  |  | 80 |  |  | Federally-Regulated Commercial & Industrial Equipment | 1997-01-07 |  |  |  | 1997-02-27
Hydrotherm, Division of Mestek, Inc. | Hydrotherm | MG-5390 | Water | Natural Gas | No Match | TRUE | FALSE | 3 |  |  |  | No Match | No Match | No Match | No Match | Cast Iron | No Match |  | No Match |  | 5390000 |  |  |  | 81.3 | 80 |  |  |  |  | 81.3 |  |  | Non Federally-Regulated | 1993-01-14 |  |  |  | 1993-01-27
Raypak, Inc. | Raypak | H*-3001*-***R*** | Water | Natural Gas | No Match | FALSE | FALSE | 3 |  |  |  | No Match | No Match | No Match | No Match | Copper | No Match |  | No Match |  | 3000000 |  | 1200000 |  | 82 | 80 |  |  |  |  | 80 |  |  | Federally-Regulated Commercial & Industrial Equipment | 1996-03-13 |  |  |  | 2007-12-12
Teledyne Laars | Teledyne Laars | VW0175CP12CB | Water | LPG | No Match | FALSE | FALSE | 1 |  |  |  | No Match | No Match | No Match | No Match | Other | No Match |  | No Match |  | 175000 | [10 empty] | 82 |  | Federally-Regulated Consumer Product | 1998-02-06 |  |  |  | 2001-05-16
Ajax Boiler, Inc. | Ajax | SGX-SGXB-850-D | Steam | Natural Gas | No Match | FALSE |  | 3 |  |  |  | No Match | No Match | No Match | No Match | Other | No Match |  | No Match |  | 850000 |  |  |  | 75.5 |  |  | 75 |  | 147 |  |  |  | Non Federally-Regulated | 1981-08-26 |  |  |  | 1998-04-20
Camus Hydronics | Camus Hydronics | MFPH-1402-0G | Water | LPG | Power | FALSE | FALSE | 1 |  |  |  |  | None | Condensing | Single-Stage | Copper |  |  |  |  | 1400000 | 1330000 |  |  | 95 |  | 95 | [6 empty] | Federally-Regulated Commercial & Industrial Equipment | 2014-08-11 |  |  |  | 2014-10-23
Ajax Boiler, Inc. | Ajax | WGFD-900 | Steam | Natural Gas | Power | FALSE | FALSE | 3 |  |  |  |  | No Match | No Match | No Match | Other |  |  |  |  | 900000 |  |  |  | 75.5 | 75 | [7 empty] | Non Federally-Regulated | 1988-03-17 |  |  |  | 1992-10-01
Dunkirk | Sears | 229.9604 | Steam | Natural Gas | No Match | TRUE | FALSE | 1 |  |  |  | No Match | No Match | No Match | No Match | Cast Iron | No Match |  | No Match |  | 299000 | [10 empty] | 80.9 |  | Federally-Regulated Consumer Product | 1997-02-27 |  |  |  | 1998-04-20
Burnham Commercial | New Yorker Boiler Co. | CG80C_C | Water | Natural Gas | Induced Draft | TRUE | FALSE | 1 |  |  |  |  | Stack Damper | Non-Condensing | Single-Stage | Cast Iron | Single-Speed | 0.04 | Standard |  | 232000 | 191000 | [9 empty] | 80.4 | 80 | Federally-Regulated Consumer Product | 2007-11-14 |  |  |  | 2015-03-24
Ajax Boiler, Inc. | Ajax | OWGOFD400 | Steam | Natural Gas | Power | FALSE | TRUE | 3 |  |  |  |  | No Match | No Match | No Match | Other |  |  |  |  | 400000 |  |  |  | 75.5 | 75 | [7 empty] | Non Federally-Regulated | 1988-03-17 |  |  |  | 1998-04-20
Peerless Heater Co. | Peerless | 211A-08-SI | Steam | Natural Gas | No Match | FALSE | FALSE | 3 |  |  |  |  | No Match | No Match | No Match | Cast Iron |  |  |  |  | 1470000 |  | 1470000 |  | 80 | 80 |  |  | 3 | 147 | 80 |  |  | Non Federally-Regulated | 1992-06-22 |  |  |  | 1992-10-27
Harsco Industrial / Patterson-Kelley | Harsco Industrial / Patterson-Kelley | C-2000 | Water | Natural Gas | Power | FALSE | FALSE | 1 |  |  |  | None | None | Condensing | Step Modulating | Other |  |  |  |  | 2000000 | 1920000 | 400000 | 380000 | 96 | 80 | 95.8 | [6 empty] | Federally-Regulated Commercial & Industrial Equipment | 2011-09-26 |  |  |  | 2014-08-11
Vaillant Corp. | Vaillant | GA100-12SP | Water | LPG | No Match | TRUE | FALSE | 1 |  |  |  | No Match | No Match | No Match | No Match | Cast Iron | No Match |  | No Match |  | 120000 | [5 empty] | 83.3 |  |  |  |  | 81 |  | Federally-Regulated Consumer Product | 1997-02-27 |  |  |  | 1998-04-20
Bryan Steam Corp. | Bryan | RV-750-W-FDG* | Water | Natural Gas | Power | FALSE | FALSE | 3 |  |  |  | No Match | No Match | No Match | No Match | Other | No Match |  | No Match |  | 7000000 |  | 7000000 |  | 83.5 | 80 |  |  |  |  | 83.5 |  |  | Non Federally-Regulated | 1992-10-16 |  |  |  | 1992-10-27
Dunkirk | Caribe | BWMAAN000299 | Water | LPG | Pressure | FALSE | FALSE | 1 |  |  | TRUE |  | None | Condensing | Step Modulating | Other | Single-Speed |  |  |  | 299000 | 273000 | [9 empty] | 95 | 80 | Federally-Regulated Consumer Product | 2014-05-05 |  |  |  | 2014-08-08
Dunkirk | Payne | BW2AAP000210AAAA | Water | LPG | No Match | FALSE | FALSE | 1 |  |  |  | No Match | No Match | No Match | No Match | Cast Iron | No Match |  | No Match |  | 210000 | [10 empty] | 81 |  | Federally-Regulated Consumer Product | 1997-02-27 |  |  |  | 1998-04-20
Dunkirk | Crown | BD-211 | Water | Oil | Power | TRUE | FALSE | 1 |  |  |  | No Match | No Match | No Match | No Match | Cast Iron | No Match |  | No Match |  | 245000 | [10 empty] | 84.8 |  | Federally-Regulated Consumer Product | 1998-05-28 |  |  |  | 1998-07-01
Edwards Engineering Corp. | Edwards Engineering Corp. | 2410PFRW | Both Steam & Water | Oil | Power | FALSE | FALSE | 3 |  |  |  | No Match | No Match | No Match | No Match | Other | No Match |  | No Match |  | 420000 |  |  |  | 80 | [8 empty] | Non Federally-Regulated | 1988-03-17 |  |  |  | 1998-04-20
Bryan Steam Corp. | Bryan | 417-W-FDG | Both Steam & Water | LPG | Power | FALSE |  | 3 |  |  |  | No Match | No Match | No Match | No Match | Other | No Match |  | No Match |  | 1350000 |  |  |  | 75 |  |  | 75 |  | 147 |  |  |  | Non Federally-Regulated | 1981-08-26 |  |  |  | 1998-04-20
Harsco Industrial / Patterson-Kelley | Thermo-Pak | 4-WA-4773 | Steam | Natural Gas | No Match | TRUE |  | 3 |  |  |  | No Match | No Match | No Match | No Match | Other | No Match |  | No Match |  | 4773000 |  |  |  | 75 |  |  | 75 |  | 147 |  |  |  | Non Federally-Regulated | 1984-11-27 |  |  |  | 1998-04-20
Dunkirk | Compu-Aire | 61BWB105A | Steam | Natural Gas | No Match | FALSE | FALSE | 1 |  |  |  | No Match | No Match | No Match | No Match | Cast Iron | No Match |  | No Match |  | 105000 | [7 empty] | 5 |  |  | 80.2 | 68 | Federally-Regulated Consumer Product | 1991-05-15 |  |  |  | 1992-10-27
Raypak, Inc. | Raytherm | H*-1125 | Steam | Natural Gas | No Match | FALSE | FALSE | 3 |  |  |  | No Match | No Match | No Match | No Match | Copper | No Match |  | No Match |  | 1124700 |  |  |  | 80 | 75 |  |  |  | 147 |  |  |  | Non Federally-Regulated | 1990-07-02 |  |  |  | 1998-04-20
Smith Cast Iron Boilers | Smith Cast Iron Boilers | BB-14A-S-3L | Steam | Oil | Power | TRUE | FALSE | 1 |  |  |  | No Match | No Match | No Match | No Match | Cast Iron | No Match |  | No Match |  | 105000 | [10 empty] | 83.7 |  | Federally-Regulated Consumer Product | 1997-02-27 |  |  |  | 1998-04-20
Ajax Boiler, Inc. | Ajax | OWGB4500 | Steam | Natural Gas | No Match | FALSE | TRUE | 3 |  |  |  | No Match | No Match | No Match | No Match | Other | No Match |  | No Match |  | 4500000 |  |  |  | 80 | 80 |  |  |  |  | 80 |  |  | Non Federally-Regulated | 1992-10-27 |  |  |  | 1996-02-29
WM Technologies | Williamson / Division of Metzger | OWB-5-125 | Water | Oil | No Match | TRUE | FALSE | 1 |  |  |  | No Match | No Match | No Match | No Match | Cast Iron | No Match |  | No Match |  | 189000 | [10 empty] | 82.8 |  | Federally-Regulated Consumer Product | 2000-09-27 |  |  |  | 2001-04-12
Ajax Boiler, Inc. | Ajax | SGX-SGXB-600-D | Steam | Natural Gas | No Match | FALSE |  | 3 |  |  |  | No Match | No Match | No Match | No Match | Other | No Match |  | No Match |  | 600000 |  |  |  | 75.5 |  |  | 75 |  | 147 |  |  |  | Non Federally-Regulated | 1981-08-26 |  |  |  | 1998-04-20
Ajax Boiler, Inc. | Ajax | WOFD-8500 | Steam | Oil | Power | FALSE |  | 3 |  |  |  | No Match | No Match | No Match | No Match | Other | No Match |  | No Match |  | 8500000 |  |  |  | 75.5 | [8 empty] | Non Federally-Regulated | 1983-08-16 |  |  |  | 1998-04-20
A.O. Smith Water Products Company | A O Smith Water Products | HWM-1500 | Both Steam & Water | Natural Gas | No Match | FALSE | FALSE | 3 |  |  |  |  | No Match | No Match | No Match | Copper |  |  |  |  | 1500000 |  |  |  | 75 | 75 | [7 empty] | Non Federally-Regulated | 1988-03-17 |  |  |  | 1998-04-20
Ajax Boiler, Inc. | Ajax | HFG1050 | Steam | Natural Gas | Power | FALSE | FALSE | 3 |  |  |  | No Match | No Match | No Match | No Match | Other | No Match |  | No Match |  | 1050000 |  | 700000 |  | 80 | 80 |  |  |  |  | 80 |  |  | Federally-Regulated Commercial & Industrial Equipment | 1997-01-07 |  |  |  | 1997-02-27
Water Pik, Inc. | Laars | HH0850IN04*BA | Water | Natural Gas | No Match | FALSE | TRUE | 3 |  |  |  | No Match | No Match | No Match | No Match | Copper | No Match |  | No Match |  | 850000 |  | 212850 |  | 82 | 80 |  |  | 5 |  | 82 |  |  | Federally-Regulated Commercial & Industrial Equipment | 2001-05-16 |  |  |  | 2001-05-30
Parker Boiler Co. | Parker Boiler | 30 | Steam | Natural Gas | No Match | FALSE | FALSE | 3 |  |  |  |  | No Match | No Match | No Match | Other |  |  |  |  | 1260000 |  |  |  | 75 | 75 |  |  | 12 | 147 |  |  |  | Non Federally-Regulated | 1988-03-17 |  |  |  | 1992-10-27
WM Technologies | Weil-McLain | 1294 | Steam | Oil | Power | FALSE | FALSE | 3 |  |  |  | No Match | No Match | No Match | No Match | Cast Iron | No Match |  | No Match |  | 3850000 |  |  |  | 82.8 |  |  |  | 147 |  |  |  |  | Non Federally-Regulated | 1988-02-06 |  |  |  | 1988-03-17
Teledyne Laars | Laars | JN125 | Steam | Natural Gas | No Match | FALSE |  | 1 |  |  |  | No Match | No Match | No Match | No Match | Copper | No Match |  | No Match |  | 125000 | [5 empty] | 75 | 75 | 5 |  |  |  |  | Non Federally-Regulated | 1981-08-26 |  |  |  | 1998-04-20
Ajax Boiler, Inc. | Ajax | OSGXFD2000 | Steam | Natural Gas | Power | FALSE | TRUE | 3 |  |  |  | No Match | No Match | No Match | No Match | Other | No Match |  | No Match |  | 2000000 |  |  |  | 75.5 | 75 |  |  |  | 147 |  |  |  | Non Federally-Regulated | 1988-02-05 |  |  |  | 1992-10-01
Ajax Boiler, Inc. | Ajax | WGXFD-1500 | Steam | Natural Gas | Power | FALSE | FALSE | 3 |  |  |  | No Match | No Match | No Match | No Match | Other | No Match |  | No Match |  | 1500000 |  |  |  | 75.5 | 75 |  |  |  | 147 |  |  |  | Non Federally-Regulated | 1988-01-22 |  |  |  | 1988-03-17
Burnham Commercial | Crown Boiler Co. | AWI 037S | Water | Natural Gas | Induced Draft | TRUE | FALSE | 1 |  |  |  |  | Stack Damper | Non-Condensing | Single-Stage | Cast Iron | Single-Speed | 0.04 | Standard |  | 37000 | 30000 | [9 empty] | 80 | 80 | Federally-Regulated Consumer Product | 2007-11-14 |  |  |  | 2015-03-24
NY Boiler, LLC dba New Yorker Boiler | New Yorker | MICROTEK3* | Water | Oil | Power | TRUE | FALSE | 1 |  |  |  | No Match | No Match | No Match | No Match | Other | No Match |  | No Match |  | 140000 | [10 empty] | 83 |  | Federally-Regulated Consumer Product | 1997-02-27 |  |  |  | 1998-04-20
Camus Hydronics | Camus Hydronics | MFPH-4000-MG | Water | LPG | Power | FALSE | FALSE | 1 |  |  |  |  | None | Non-Condensing | Step Modulating | Copper |  |  |  |  | 4000000 | 3400000 |  |  | 85 |  | 85 | [6 empty] | Federally-Regulated Commercial & Industrial Equipment | 2014-08-11 |  |  |  | 2014-10-23
Crown Boiler Co. | Crown | AWI 262S | Water | LPG | Induced Draft | TRUE | FALSE | 1 |  |  | TRUE |  | Stack Damper | Non-Condensing | Single-Stage | Cast Iron | Single-Speed |  |  |  | 262000 | 212000 | [9 empty] | 80.5 | 80 | Federally-Regulated Consumer Product | 2013-04-19 |  |  |  | 2013-11-14
Ajax Boiler, Inc. | Ajax | WNG7000 | Water | Natural Gas | No Match | FALSE | FALSE | 3 |  |  |  | No Match | No Match | No Match | No Match | Other | No Match |  | No Match |  | 7000000 |  |  |  | 80 | 80 | [7 empty] | Federally-Regulated Commercial & Industrial Equipment | 1997-02-27 |  |  |  | 1998-04-20
Dunkirk | Crown | ABF-175-SPD | Water | Natural Gas | No Match | TRUE | FALSE | 1 |  |  |  | No Match | No Match | No Match | No Match | Cast Iron | No Match |  | No Match |  | 175000 | [10 empty] | 80.2 |  | Federally-Regulated Consumer Product | 1998-08-27 |  |  |  | 1998-12-21
Dunkirk | Compu-Aire | 61BSB187A | Steam | Natural Gas | No Match | FALSE | FALSE | 1 |  |  |  | No Match | No Match | No Match | No Match | Cast Iron | No Match |  | No Match |  | 187500 | [7 empty] | 5 |  |  | 80.9 | 68 | Federally-Regulated Consumer Product | 1991-05-15 |  |  |  | 1992-10-27
Raypak, Inc. | Raytherm | 2500T | Steam | LPG | No Match | FALSE |  | 3 |  |  |  | No Match | No Match | No Match | No Match | Copper | No Match |  | No Match |  | 2499000 |  |  |  | 80 |  |  | 75 |  | 352 |  |  |  | Non Federally-Regulated | 1986-06-04 |  |  |  | 1998-04-20
Camus Hydronics | Camus Hydronics | MFNW-2502-MG | Water | Natural Gas | Power | FALSE | FALSE | 1 |  |  |  |  | None | Condensing | Step Modulating | Copper |  |  |  |  | 2500000 | 2335000 |  |  | 93.4 |  | 93.4 | [6 empty] | Federally-Regulated Commercial & Industrial Equipment | 2014-08-11 |  |  |  | 2014-10-21
PVI Industries , LLC | Turbopower | **130** | Steam | Combo (Natural Gas & Oil) | Power | FALSE | FALSE | 3 |  |  |  | No Match | No Match | No Match | No Match | Other | No Match |  | No Match |  | 1600000 |  |  |  | 83.5 | 75 |  |  |  | 147 |  |  |  | Non Federally-Regulated | 1989-08-15 |  |  |  | 1998-04-20
Slant / Fin Corp. | Liberty | L-30 | Steam | Oil | Power | FALSE | FALSE | 1 |  |  |  | No Match | No Match | No Match | No Match | Cast Iron | No Match |  | No Match |  | 175000 | [5 empty] | 86.3 |  |  |  |  | 83.5 |  | Non Federally-Regulated | 1988-03-17 |  |  |  | 1998-04-20
Burnham Commercial | Burnham | RV3(N,P)S(L,P)- | Water | Combo (Natural Gas & Oil) | Power | FALSE | FALSE | 1 |  |  |  | No Match | No Match | No Match | No Match | Cast Iron | No Match |  | No Match |  | 62000 | [10 empty] | 88 |  | Federally-Regulated Consumer Product | 2002-06-04 |  |  |  | 2003-05-23
Dunkirk | Lennox | CVSB-5D | Steam | Natural Gas | No Match | TRUE | FALSE | 1 |  |  |  | No Match | No Match | No Match | No Match | Cast Iron | No Match |  | No Match |  | 150000 | [10 empty] | 79.2 |  | Federally-Regulated Consumer Product | 1998-02-06 |  |  |  | 1998-05-28
Dunkirk | Metzger Machine Corp. | GP-140D | Water | Natural Gas | No Match | TRUE | FALSE | 1 |  |  |  | No Match | No Match | No Match | No Match | Cast Iron | No Match |  | No Match |  | 140000 | [10 empty] | 80.3 |  | Federally-Regulated Consumer Product | 1997-02-27 |  |  |  | 1998-04-20
Raypak, Inc. | Raypak | H*-0514*-***H*** | Water | Natural Gas | No Match | FALSE | TRUE | 3 |  |  |  | No Match | No Match | No Match | No Match | Copper | No Match |  | No Match |  | 511500 |  | 205000 |  | 82 | 80 |  |  |  |  | 80 |  |  | Federally-Regulated Commercial & Industrial Equipment | 1996-03-13 |  |  |  | 2007-12-12
Trianco-Heatmaker | Trianco-Heatmaker | SR100 | Water | Oil | Power | TRUE | FALSE | 1 |  |  |  | No Match | No Match | No Match | No Match | Other | No Match |  | No Match |  | 119000 | [10 empty] | 84.2 |  | Federally-Regulated Consumer Product | 1998-05-28 |  |  |  | 1998-07-01
Ajax Boiler, Inc. | Ajax | SOXFD-600 | Steam | Oil | Power | FALSE | FALSE | 3 |  |  |  | No Match | No Match | No Match | No Match | Other | No Match |  | No Match |  | 600000 |  |  |  | 75.5 | [8 empty] | Non Federally-Regulated | 1988-01-22 |  |  |  | 1988-03-17
Ajax Boiler, Inc. | Ajax | OWOFD7000 | Steam | Oil | Power | FALSE | TRUE | 3 |  |  |  | No Match | No Match | No Match | No Match | Other | No Match |  | No Match |  | 7000000 |  |  |  | 82 | [5 empty] | 80 |  |  | Non Federally-Regulated | 1992-10-27 |  |  |  | 1996-03-13
Cleaver-Brooks | Cleaver-Brooks | M4*-700-2500-****** | Steam | Natural Gas | Power | FALSE | FALSE | 3 |  |  |  | No Match | No Match | No Match | No Match | Other | No Match |  | No Match |  | 2500000 |  |  |  | 80 | 80 |  |  | 25 |  | 80 |  |  | Non Federally-Regulated | 1992-10-14 |  |  |  | 1996-03-06
Raypak, Inc. | Propak TM - By Huron Valley Sales | TD5-9133** | Water | LPG | Injection Type | FALSE | FALSE | 1 |  |  |  | Draft Hood | None | Non-Condensing | Single-Stage | Copper |  |  |  |  | 1233000 | 1011060 |  |  | 82 | 80 |  |  | 6 |  |  |  |  | Federally-Regulated Commercial & Industrial Equipment | 2007-11-13 |  |  |  | 2007-12-12
Ajax Boiler, Inc. | Ajax | WEG-2250 | Water | Combo (Natural Gas & Oil) | Power | FALSE | FALSE | 3 |  |  |  | No Match | No Match | No Match | No Match | Other | No Match |  | No Match |  | 2137000 |  |  |  | 85 | 80 | [7 empty] | Non Federally-Regulated | 1992-10-27 |  |  |  | 1998-04-20
Edwards Engineering Corp. | Edwards Engineering Corp. | 950-200MFWB | Both Steam & Water | Natural Gas | No Match | TRUE | FALSE | 1 |  |  |  | No Match | No Match | No Match | No Match | Other | No Match |  | No Match |  | 200000 | [5 empty] | 80 |  | 147 | 147 |  | 65.4 | 63 | Non Federally-Regulated | 1988-03-17 |  |  |  | 1998-04-20
Raypak, Inc. | Raypak | H10261 | Water | Natural Gas | Power | FALSE | FALSE | 1 |  |  |  | No Match | No Match | No Match | No Match | Other | No Match |  | No Match |  | 264000 | [10 empty] | 82.7 | 80 | Federally-Regulated Consumer Product | 2001-11-01 |  |  |  | 2010-03-30
Burnham Commercial | Burnham | 210{A/B)(V) | Water | Natural Gas | No Match | TRUE | FALSE | 1 |  |  |  | No Match | No Match | No Match | No Match | Cast Iron | No Match |  | No Match |  | 299000 | [10 empty] | 80.7 |  | Federally-Regulated Consumer Product | 1997-02-27 |  |  |  | 1998-04-20
Rite Engineering | Rite | A165WGO | Both Steam & Water | Oil | Power | FALSE |  | 3 |  |  |  | No Match | No Match | No Match | No Match | Other | No Match |  | No Match |  | 1650000 |  |  |  | 80 | [8 empty] | Non Federally-Regulated | 1981-08-26 |  |  |  | 1998-04-20
Ajax Boiler, Inc. | Ajax | WGOFD-2500 | Steam | Oil | Power | FALSE | FALSE | 3 |  |  |  | No Match | No Match | No Match | No Match | Other | No Match |  | No Match |  | 2500000 |  |  |  | 75.5 | [8 empty] | Non Federally-Regulated | 1988-01-22 |  |  |  | 1988-03-17
Crown Boiler Co. | Crown | DG-225 | Steam | Natural Gas | No Match | TRUE | FALSE | 1 |  |  |  | No Match | No Match | No Match | No Match | Cast Iron | No Match |  | No Match |  | 225000 | [5 empty] | 77.8 |  |  |  |  | 68.5 | 63 | Non Federally-Regulated | 1990-07-02 |  |  |  | 1998-04-20
Burnham Commercial | Burnham | 204B(I/S) | Water | Natural Gas | No Match | FALSE | FALSE | 1 |  |  |  | No Match | No Match | No Match | No Match | Cast Iron | No Match |  | No Match |  | 96000 | [10 empty] | 82.3 |  | Federally-Regulated Consumer Product | 1998-02-24 |  |  |  | 1998-03-31
PVI Industries , LLC | PVI | 414 EWB 200A-E | Water | Electricity | No Match | TRUE | FALSE | 3 |  |  |  | No Match | No Match | No Match | No Match | Other | No Match |  | No Match |  | 1413000 |  |  |  | 99.9 | [8 empty] | Non Federally-Regulated | 1992-10-27 |  |  |  | 1998-04-20
Dunkirk | Carrier | BS1AAN000150ABAA | Steam | Natural Gas | No Match | TRUE | FALSE | 1 |  |  |  | No Match | No Match | No Match | No Match | Cast Iron | No Match |  | No Match |  | 150000 | [10 empty] | 79.2 |  | Federally-Regulated Consumer Product | 1999-10-22 |  |  |  | 2000-08-01
Ajax Boiler, Inc. | Ajax | OWGFD3250 | Steam | LPG | Power | FALSE | TRUE | 3 |  |  |  | No Match | No Match | No Match | No Match | Other | No Match |  | No Match |  | 3250000 |  |  |  | 75.5 | 75 |  |  |  | 352 |  |  |  | Non Federally-Regulated | 1988-03-17 |  |  |  | 1998-04-20
Bryan Steam Corp. | Bryan | R-700-S-FDG | Both Steam & Water | Natural Gas | Power | FALSE | FALSE | 3 |  |  |  | No Match | No Match | No Match | No Match | Other | No Match |  | No Match |  | 7000000 |  | 7000000 |  | 83 | 75 |  |  |  | 147 | 83 |  |  | Non Federally-Regulated | 1988-01-22 |  |  |  | 1988-03-17
A.O. Smith Water Products Company | A O Smith Water Products | GW650 | Water | Natural Gas | Power | FALSE | FALSE | 3 |  |  |  | No Match | No Match | No Match | No Match | Copper | No Match |  | No Match |  | 650000 |  | 650000 |  | 83.7 | 80 |  |  |  |  | 83.7 |  |  | Federally-Regulated Commercial & Industrial Equipment | 1997-08-21 |  |  |  | 1998-03-31
Sellers Engineering Co. | Gas Immersion Boiler | 250HPSLLN390 | Steam | Natural Gas | Power | FALSE | FALSE | 3 |  |  |  | No Match | No Match | No Match | No Match | Other | No Match |  | No Match |  | 10461000 |  |  |  | 81 | 80 |  |  | 25 |  |  |  |  | Federally-Regulated Commercial & Industrial Equipment | 1997-02-27 |  |  |  | 1998-04-20
Crown Boiler Co. | Crown | JBF-72 | Steam | LPG | No Match | TRUE | FALSE | 1 |  |  |  | No Match | No Match | No Match | No Match | Cast Iron | No Match |  | No Match |  | 210000 | [5 empty] | 81.4 |  |  |  |  | 68.9 |  | Federally-Regulated Consumer Product | 1997-02-27 |  |  |  | 1998-04-20
Lochinvar, LLC. | Lochinvar Corp. | KBL105 | Water | LPG | Power | FALSE | FALSE | 1 |  |  |  |  | None | Condensing | Step Modulating | Other |  |  |  |  | 105000 | 94000 | [9 empty] | 95.4 | 80 | Federally-Regulated Consumer Product | 2008-04-14 |  |  |  | 2010-03-16
Camus Hydronics | Camus Hydronics | DFPW-1500-MG | Water | LPG | Power | FALSE | FALSE | 1 |  |  |  |  | None | Non-Condensing | Step Modulating | Copper |  |  |  |  | 1500000 | 1275000 |  |  | 85 |  | 85 | [6 empty] | Federally-Regulated Commercial & Industrial Equipment | 2014-08-11 |  |  |  | 2014-10-21
Dunkirk | Ultimate Engineering / Division of Dunkirk | PFO-7-1.05 | Water | Oil | Power | TRUE | FALSE | 1 |  |  |  | No Match | No Match | No Match | No Match | Cast Iron | No Match |  | No Match |  | 147000 | [10 empty] | 87.6 |  | Federally-Regulated Consumer Product | 1998-02-06 |  |  |  | 1998-05-28
Lochinvar, LLC. | Precision Parts Corp. | PWBN0675 | Both Steam & Water | Natural Gas | No Match | FALSE | FALSE | 3 |  |  |  | No Match | No Match | No Match | No Match | Copper | No Match |  | No Match |  | 665000 |  |  |  | 75 | 80 | [7 empty] | Federally-Regulated Commercial & Industrial Equipment | 1997-02-27 |  |  |  | 1998-04-20
Ajax Boiler, Inc. | Ajax | WGXFD-800 | Steam | Natural Gas | Power | FALSE | FALSE | 3 |  |  |  | No Match | No Match | No Match | No Match | Other | No Match |  | No Match |  | 800000 |  |  |  | 82 | 80 |  |  |  |  | 80 |  |  | Non Federally-Regulated | 1992-10-01 |  |  |  | 1992-10-27
Sellers Engineering Co. | Gas Immersion Boiler | 150HPHWLN490 | Water | Natural Gas | Power | FALSE | FALSE | 3 |  |  |  | No Match | No Match | No Match | No Match | Other | No Match |  | No Match |  | 6277000 |  | 6277000 |  | 82 | 80 |  |  | 25 |  | 82 |  |  | Non Federally-Regulated | 1993-06-03 |  |  |  | 1997-02-27
New Yorker Steel Boiler | New Yorker | OSG-140-1 | Both Steam & Water | Natural Gas | Power | FALSE | TRUE | 1 |  |  |  | No Match | No Match | No Match | No Match | Other | No Match |  | No Match |  | 175000 | [5 empty] | 79.1 |  |  |  |  | 75.2 | 63 | Non Federally-Regulated | 1990-07-02 |  |  |  | 1998-04-20
Dunkirk | Carrier | BW5AAH000120ABAA | Water | Oil | No Match | TRUE | FALSE | 1 |  |  |  | No Match | No Match | No Match | No Match | Cast Iron | No Match |  | No Match |  | 140000 | [10 empty] | 84.5 |  | Federally-Regulated Consumer Product | 2000-06-07 |  |  |  | 2002-04-02
Bryan Steam Corp. | Bryan | K-550-W-LP | Water | LPG | No Match | TRUE | FALSE | 3 |  |  |  | No Match | No Match | No Match | No Match | Other | No Match |  | No Match |  | 5500000 |  |  |  | 80 | 80 |  |  |  |  | 80 |  |  | Non Federally-Regulated | 1992-10-16 |  |  |  | 1996-03-01
Slant / Fin Corp. | Slant / Fin Corp. | GG-200HDP | Water | LPG | Injection Type | TRUE | FALSE | 1 |  |  |  |  | Stack Damper | Non-Condensing | Single-Stage | Cast Iron |  |  |  |  | 200000 | 167000 | [9 empty] | 81.3 | 80 | Federally-Regulated Consumer Product | 2007-11-14 |  |  |  | 2015-03-24
Crown Boiler Co. | Burnham | ES25 | Water | LPG | Injection Type | FALSE | FALSE | 1 |  |  |  | Draft Diverter | Stack Damper | Non-Condensing | Single-Stage | Cast Iron | Single-Speed | 0.04 | Standard |  | 140000 | 119000 | [9 empty] | 85 | 80 | Federally-Regulated Consumer Product | 2009-09-15 |  |  |  | 2010-03-16
Peerless Heater Co. | Peerless | O-724FDA* | Steam | Oil | Power | FALSE | FALSE | 3 |  |  |  | No Match | No Match | No Match | No Match | Cast Iron | No Match |  | No Match |  | 3710000 |  |  |  | 81.7 | [8 empty] | Non Federally-Regulated | 1988-03-17 |  |  |  | 1998-04-20
Rite Engineering | Rite | 200Y | Both Steam & Water | Natural Gas | No Match | FALSE |  | 3 |  |  |  | No Match | No Match | No Match | No Match | Other | No Match |  | No Match |  | 2000000 |  |  |  | 80 |  |  | 75 |  | 147 |  |  |  | Non Federally-Regulated | 1981-08-26 |  |  |  | 1998-04-20
Rite Engineering | Rite | 90SGO | Both Steam & Water | Oil | Power | FALSE | FALSE | 3 |  |  |  | No Match | No Match | No Match | No Match | Other | No Match |  | No Match |  | 900000 |  | 900000 |  | 80 | [5 empty] | 80 |  |  | Non Federally-Regulated | 1992-10-14 |  |  |  | 1996-03-13
Ajax Boiler, Inc. | Ajax | WEC13500 | Water | Combo (Natural Gas & Oil) | Power | FALSE | FALSE | 3 |  |  |  | No Match | No Match | No Match | No Match | Other | No Match |  | No Match |  | 12800000 |  |  |  | 85 | 80 | [7 empty] | Federally-Regulated Commercial & Industrial Equipment | 1997-02-27 |  |  |  | 1998-04-20
Crown Boiler Co. | Crown | AWR175 | Water | Natural Gas | Injection Type | FALSE | FALSE | 1 |  |  | TRUE |  | Stack Damper | Non-Condensing | Single-Stage | Cast Iron | Single-Speed |  |  |  | 175000 | 146000 | [9 empty] | 83.1 | 80 | Federally-Regulated Consumer Product | 2012-11-16 |  |  |  | 2013-04-19
Ajax Boiler, Inc. | Ajax | SOXFD-800 | Steam | Oil | Power | FALSE | FALSE | 3 |  |  |  | No Match | No Match | No Match | No Match | Other | No Match |  | No Match |  | 800000 |  |  |  | 75.5 | [8 empty] | Non Federally-Regulated | 1988-01-22 |  |  |  | 1988-03-17
Dunkirk | Pennco, Inc. | 5K1.20 | Water | Oil | No Match | TRUE | FALSE | 1 |  |  |  | No Match | No Match | No Match | No Match | Cast Iron | No Match |  | No Match |  | 168000 | [10 empty] | 86.5 |  | Federally-Regulated Consumer Product | 2000-06-07 |  |  |  | 2001-06-28
Hydrotherm, Division of Mestek, Inc. | Hydrotherm | VO-300-W | Steam | Oil | Power | FALSE |  | 3 |  |  |  | No Match | No Match | No Match | No Match | Cast Iron | No Match |  | No Match |  | 300000 |  |  |  | 77 | [8 empty] | Non Federally-Regulated | 1983-08-16 |  |  |  | 1986-06-04
WM Technologies | Weil-McLain | EG-40-SPDN-W | Water | Natural Gas | No Match | TRUE | FALSE | 1 |  |  |  | No Match | No Match | No Match | No Match | Cast Iron | No Match |  | No Match |  | 125000 | [10 empty] | 80.8 |  | Federally-Regulated Consumer Product | 1998-07-01 |  |  |  | 1998-08-03
Dunkirk | Sears | 229.9604 | Steam | Natural Gas | No Match | TRUE | FALSE | 1 |  |  |  | No Match | No Match | No Match | No Match | Cast Iron | No Match |  | No Match |  | 225000 | [10 empty] | 80.1 |  | Federally-Regulated Consumer Product | 1998-08-27 |  |  |  | 1998-12-21
Lochinvar, LLC. | Lochinvar Corp. | CHN0752 | Water | Natural Gas | Power | FALSE | TRUE | 1 |  |  |  |  | None | Non-Condensing | Step Modulating | Copper |  |  |  |  | 750000 | 638000 |  |  | 85 |  | 85 | [6 empty] | Federally-Regulated Commercial & Industrial Equipment | 2014-10-23 |  |  |  | 2015-04-20
Burnham Commercial | Burnham | V-912-S | Steam | Natural Gas | Power | FALSE | FALSE | 3 |  |  |  | No Match | No Match | No Match | No Match | Cast Iron | No Match |  | No Match |  | 1804000 |  | 1804000 |  | 81.2 | 80 |  |  |  |  | 81.2 |  |  | Federally-Regulated Commercial & Industrial Equipment | 1994-04-14 |  |  |  | 1997-02-27
Laars Heating Systems Company | Laars Heating Systems Co. | JVS 160*K | Water | LPG | Pressure | TRUE | FALSE | 1 |  |  |  |  | None | Non-Condensing | Two-Stage Modulating | Copper |  |  |  |  | 160000 | 136000 | 80000 | [8 empty] | 85 | 80 | Federally-Regulated Consumer Product | 2011-08-02 |  |  |  | 2015-03-24
Peerless Heater Co. | Peerless | 211A-16 | Steam | LPG | No Match | FALSE |  | 3 |  |  |  | No Match | No Match | No Match | No Match | Cast Iron | No Match |  | No Match |  | 3075000 |  |  |  | 80 |  |  | 75 | 9 | 352 |  |  |  | Non Federally-Regulated | 1986-06-04 |  |  |  | 1998-04-20
Bryan Steam Corp. | Bryan | 313-S-FDO | Both Steam & Water | Oil | Power | FALSE |  | 3 |  |  |  | No Match | No Match | No Match | No Match | Other | No Match |  | No Match |  | 750000 |  |  |  | 78 | [8 empty] | Non Federally-Regulated | 1981-08-26 |  |  |  | 1998-04-20
Slant / Fin Corp. | Galaxy | GG250HD | Steam | Natural Gas | No Match | TRUE |  | 1 |  |  |  | No Match | No Match | No Match | No Match | Cast Iron | No Match |  | No Match |  | 250000 | [5 empty] | 80 |  | 147 | 147 |  | 78.5 |  | Non Federally-Regulated | 1984-11-27 |  |  |  | 1998-04-20
Teledyne Laars | Laars, Mini-Therm | JVS160 | Steam | Natural Gas | No Match | FALSE |  | 1 |  |  |  | No Match | No Match | No Match | No Match | Copper | No Match |  | No Match |  | 160000 | [5 empty] | 75 |  |  | 147 |  | 76.5 |  | Non Federally-Regulated | 1986-06-04 |  |  |  | 1998-04-20
WM Technologies | Williamson / Division of Metzger | GWA-245L-S | Water | LPG | No Match | TRUE | FALSE | 1 |  |  |  | No Match | No Match | No Match | No Match | Cast Iron | No Match |  | No Match |  | 245000 | [10 empty] | 81.8 |  | Federally-Regulated Consumer Product | 2000-09-27 |  |  |  | 2001-11-01
Hydrotherm, Division of Mestek, Inc. | Hydrotherm | HC-165EV | Water | LPG | No Match | TRUE | FALSE | 1 |  |  |  | No Match | No Match | No Match | No Match | Cast Iron | No Match |  | No Match |  | 165000 | [7 empty] | 147 |  |  | 82.3 |  | Federally-Regulated Consumer Product | 1992-10-27 |  |  |  | 1995-02-02
Teledyne Laars | Teledyne Laars | VW0250CP12CB | Water | LPG | No Match | FALSE | FALSE | 1 |  |  |  | No Match | No Match | No Match | No Match | Other | No Match |  | No Match |  | 250000 | [10 empty] | 82 |  | Federally-Regulated Consumer Product | 1997-02-27 |  |  |  | 1998-02-06
NY Boiler, LLC dba New Yorker Boiler | New Yorker | CG-60-WI | Water | Natural Gas | No Match | FALSE | FALSE | 1 |  |  |  | No Match | No Match | No Match | No Match | Cast Iron | No Match |  | No Match |  | 164000 | [7 empty] | 82 |  |  |  |  | Federally-Regulated Consumer Product | 1997-02-27 |  |  |  | 1998-04-20
A.O. Smith Water Products Company | A O Smith Water Products | HWD-1100 | Both Steam & Water | Natural Gas | No Match | FALSE | FALSE | 3 |  |  |  |  | No Match | No Match | No Match | Copper |  |  |  |  | 1100000 |  |  |  | 75 | 75 | [7 empty] | Non Federally-Regulated | 1988-03-17 |  |  |  | 1998-04-20
Slant / Fin Corp. | Slant / Fin | S-90ED | Water | Natural Gas | No Match | FALSE | FALSE | 1 |  |  |  | No Match | No Match | No Match | No Match | Cast Iron | No Match |  | No Match |  | 90000 | [10 empty] | 84.3 |  | Federally-Regulated Consumer Product | 1997-02-27 |  |  |  | 1998-04-20
Laars Heating Systems Company | Laars Heating Systems Co. | EDP110 | Water | LPG | Power | FALSE | FALSE | 1 |  |  |  |  | None | Non-Condensing | Step Modulating | Copper | Single-Speed |  |  |  | 107000 | 94000 | [9 empty] | 85.5 | 80 | Federally-Regulated Consumer Product | 2012-08-11 |  |  |  | 2013-04-19
Miura Boiler Co. | Miura Boiler Co. | LXL-150SG | Steam | Natural Gas | Power | FALSE | FALSE | 3 |  |  |  | No Match | No Match | No Match | No Match | Other | No Match |  | No Match |  | 6300000 |  |  |  | 85 | 80 |  |  | 100 |  |  |  |  | Non Federally-Regulated | 1992-10-27 |  |  |  | 1998-04-20
Lochinvar, LLC. | Lochinvar Corp. | WH(N,L)199 | Water | Natural Gas | Power | FALSE | FALSE | 1 |  |  | TRUE |  | None | Condensing | Step Modulating | Other |  |  |  |  | 200000 | 184000 | [9 empty] | 95 | 80 | Federally-Regulated Consumer Product | 2013-04-19 |  |  |  | 2014-10-23
Burnham Commercial | Burnham Corp. | K5011SN | Steam | Natural Gas | Induced Draft | TRUE | FALSE | 1 |  |  |  |  | None | Non-Condensing | Single-Stage | Cast Iron |  |  |  |  | 780000 | 601000 |  |  | 80 | 80 | 77 | [6 empty] | Federally-Regulated Commercial & Industrial Equipment | 2012-06-11 |  |  |  | 2014-09-05
Lochinvar, LLC. | Lochinvar | PFL0500 | Both Steam & Water | LPG | Power | FALSE | TRUE | 3 |  |  |  | No Match | No Match | No Match | No Match | Copper | No Match |  | No Match |  | 500000 |  | 500000 |  | 88 | 80 |  |  |  |  | 88 |  |  | Non Federally-Regulated | 1992-08-28 |  |  |  | 2007-12-12
Dunkirk | Bryant | BW2AAP000175AAAA | Water | LPG | No Match | FALSE | FALSE | 1 |  |  |  | No Match | No Match | No Match | No Match | Cast Iron | No Match |  | No Match |  | 175000 | [10 empty] | 81.1 |  | Federally-Regulated Consumer Product | 1997-02-27 |  |  |  | 1998-04-20
Cleaver-Brooks | Cleaver-Brooks | P-700-30-***** | Steam | Natural Gas | Power | FALSE | FALSE | 3 |  |  |  | No Match | No Match | No Match | No Match | Other | No Match |  | No Match |  | 1255000 |  |  |  | 80 | 80 |  |  | 25 |  | 80 |  |  | Non Federally-Regulated | 1992-10-14 |  |  |  | 1992-10-27
Peerless Heater Co. | Peerless | 211A-25 | Steam | LPG | No Match | FALSE |  | 3 |  |  |  | No Match | No Match | No Match | No Match | Cast Iron | No Match |  | No Match |  | 4920000 |  |  |  | 80 |  |  | 75 | 9 | 352 |  |  |  | Non Federally-Regulated | 1986-06-04 |  |  |  | 1998-04-20
WM Technologies | Weil-McLain | 1688R | Steam | Natural Gas | Power | FALSE | FALSE | 3 |  |  |  | No Match | No Match | No Match | No Match | Cast Iron | No Match |  | No Match |  | 4979000 |  |  |  | 81.1 | 75 |  |  | 147 | 147 |  |  |  | Non Federally-Regulated | 1988-03-17 |  |  |  | 1992-06-22
Bryan Steam Corp. | Bryan | RV-350-S-FDGO | Both Steam & Water | Combo (Natural Gas & Oil) | Power | FALSE | FALSE | 3 |  |  |  | No Match | No Match | No Match | No Match | Other | No Match |  | No Match |  | 3500000 |  |  |  | 81 | 75 |  |  |  | 147 |  |  |  | Non Federally-Regulated | 1988-03-17 |  |  |  | 1998-04-20
Water Pik, Inc. | Laars | PW0850EP09CBA | Water | LPG | No Match | FALSE | TRUE | 3 |  |  |  | No Match | No Match | No Match | No Match | Copper | No Match |  | No Match |  | 850000 |  | 850000 |  | 82 | 80 |  |  | 5 |  | 82 |  |  | Federally-Regulated Commercial & Industrial Equipment | 2001-05-30 |  |  |  | 2001-11-21
Dunkirk | Dunkirk | PSB-7D | Steam | LPG | No Match | FALSE | FALSE | 1 |  |  |  | No Match | No Match | No Match | No Match | Cast Iron | No Match |  | No Match |  | 210000 | [10 empty] | 81.1 |  | Federally-Regulated Consumer Product | 1997-02-27 |  |  |  | 1998-02-06
RBI Water Heaters | RBI Water Heaters | FB1750 | Water | LPG | Power | FALSE | FALSE | 1 |  |  |  | Barometric Regulator | None | Non-Condensing | Two-Stage Modulating | Copper |  |  |  |  | 1750000 | 1488000 |  |  | 85 | 80 | 85 | [6 empty] | Federally-Regulated Commercial & Industrial Equipment | 2011-08-22 |  |  |  | 2015-04-20
Bryan Steam Corp. | Bryan | M-1500-M-G | Both Steam & Water | Natural Gas | No Match | FALSE |  | 3 |  |  |  | No Match | No Match | No Match | No Match | Other | No Match |  | No Match |  | 15000000 |  |  |  | 75 |  |  | 75 |  | 147 |  |  |  | Non Federally-Regulated | 1984-11-27 |  |  |  | 1998-04-20
RBI Water Heaters | RBI Water Heaters | MB1750 | Water | LPG | Power | FALSE | FALSE | 1 |  |  |  |  | None | Non-Condensing | Step Modulating | Copper |  |  |  |  | 1750000 | 1491000 |  |  | 85.2 | 80 | [7 empty] | Federally-Regulated Commercial & Industrial Equipment | 2010-03-16 |  |  |  | 2010-07-21
Ajax Boiler, Inc. | Ajax | OWGH300 | Steam | Natural Gas | No Match | FALSE | TRUE | 3 |  |  |  | No Match | No Match | No Match | No Match | Other | No Match |  | No Match |  | 300000 |  |  |  | 75.5 | 75 |  |  |  | 147 |  |  |  | Non Federally-Regulated | 1988-02-06 |  |  |  | 1992-10-01
Teledyne Laars | Teledyne Laars | CB-M2-200 | Water | Natural Gas | No Match | FALSE | FALSE | 1 |  |  |  | No Match | No Match | No Match | No Match | Other | No Match |  | No Match |  | 199900 | [10 empty] | 88.5 |  | Federally-Regulated Consumer Product | 1999-03-04 |  |  |  | 2000-06-07
Hydrotherm, Division of Mestek, Inc. | Hydrotherm | MOP-5775 | Water | Natural Gas | Power | TRUE | FALSE | 3 |  |  |  | No Match | No Match | No Match | No Match | Cast Iron | No Match |  | No Match |  | 5955000 |  |  |  | 81.3 | 80 | [7 empty] | Federally-Regulated Commercial & Industrial Equipment | 1997-02-27 |  |  |  | 1998-04-20
Parker Boiler Co. | Parker Boiler | T4600L | Water | Natural Gas | Power | FALSE | FALSE | 3 |  |  |  | No Match | No Match | No Match | No Match | Other | No Match |  | No Match |  | 4600000 |  |  |  | 80.2 | 80 |  |  | 4 |  |  |  |  | Non Federally-Regulated | 1992-10-27 |  |  |  | 1996-03-13
Ajax Boiler, Inc. | Ajax | OWG2250 | Steam | Natural Gas | No Match | FALSE | TRUE | 3 |  |  |  | No Match | No Match | No Match | No Match | Other | No Match |  | No Match |  | 2250000 |  |  |  | 80 | 80 |  |  |  |  | 80 |  |  | Non Federally-Regulated | 1992-10-01 |  |  |  | 1992-10-27
Ajax Boiler, Inc. | Ajax | WFG14000 | Water | Natural Gas | Power | FALSE | FALSE | 3 |  |  |  | No Match | No Match | No Match | No Match | Other | No Match |  | No Match |  | 14000000 |  | 5600000 |  | 80 | 80 |  |  |  |  | 80 |  |  | Federally-Regulated Commercial & Industrial Equipment | 1997-01-07 |  |  |  | 1997-02-27
Ajax Boiler, Inc. | Ajax | WGOFD-1375 | Steam | Natural Gas | Power | FALSE | FALSE | 3 |  |  |  |  | No Match | No Match | No Match | Other |  |  |  |  | 1375000 |  |  |  | 75.5 | 75 | [7 empty] | Non Federally-Regulated | 1988-03-17 |  |  |  | 1992-10-01
Dunkirk | Dunkirk | DPFO-7TT2-2.00W | Water | Oil | Power | TRUE | TRUE | 1 |  |  |  | No Match | No Match | No Match | No Match | Cast Iron | No Match |  | No Match |  | 280000 | [10 empty] | 80.4 |  | Federally-Regulated Consumer Product | 1998-08-27 |  |  |  | 1998-12-21
H. B. Smith Co. | H. B. Smith | G28-S/W-7 | Steam | Natural Gas | Power | FALSE | FALSE | 3 |  |  |  | No Match | No Match | No Match | No Match | Other | No Match |  | No Match |  | 1904000 |  |  |  | 82.1 | 75 |  |  | 40 | 147 |  |  |  | Non Federally-Regulated | 1988-03-17 |  |  |  | 1998-04-20
Raypak, Inc. | Raytherm | 724T | Steam | Natural Gas | No Match | FALSE |  | 3 |  |  |  | No Match | No Match | No Match | No Match | Copper | No Match |  | No Match |  | 726000 |  |  |  | 80 |  |  | 75 |  | 147 |  |  |  | Non Federally-Regulated | 1983-08-16 |  |  |  | 1998-04-20
Ajax Boiler, Inc. | Ajax | HNG3750W | Steam | Natural Gas | No Match | FALSE | TRUE | 3 |  |  |  | No Match | No Match | No Match | No Match | Other | No Match |  | No Match |  | 3750000 |  |  |  | 80 | 80 | [7 empty] | Federally-Regulated Commercial & Industrial Equipment | 1997-02-27 |  |  |  | 1998-04-20
Bryan Steam Corp. | Bryan | FC-1800-W | Both Steam & Water | LPG | No Match | FALSE |  | 3 |  |  |  | No Match | No Match | No Match | No Match | Other | No Match |  | No Match |  | 1800000 |  |  |  | 75 |  |  | 75 |  | 147 |  |  |  | Non Federally-Regulated | 1981-08-26 |  |  |  | 1998-04-20
Dunkirk | Crown | ABF-175-SPD | Water | Natural Gas | No Match | TRUE | FALSE | 1 |  |  |  | No Match | No Match | No Match | No Match | Cast Iron | No Match |  | No Match |  | 175000 | [10 empty] | 80.2 |  | Federally-Regulated Consumer Product | 1998-07-01 |  |  |  | 1998-08-03
WM Technologies | Weil-McLain | WTGO-3R | Water | Oil | No Match | TRUE | FALSE | 1 |  |  |  | No Match | No Match | No Match | No Match | Cast Iron | No Match |  | No Match |  | 112000 | [10 empty] | 86.2 |  | Federally-Regulated Consumer Product | 2000-09-27 |  |  |  | 2002-04-02
Rite Engineering | Rite | 400WGO | Both Steam & Water | Oil | Power | FALSE | FALSE | 3 |  |  |  | No Match | No Match | No Match | No Match | Other | No Match |  | No Match |  | 4000000 |  |  |  | 80 | [8 empty] | Non Federally-Regulated | 1988-03-17 |  |  |  | 1992-10-14
Raypak, Inc. | Raytherm | H-1125 | Steam | LPG | No Match | FALSE | FALSE | 3 |  |  |  | No Match | No Match | No Match | No Match | Copper | No Match |  | No Match |  | 1035000 |  |  |  | 80 | 75 |  |  |  | 352 |  |  |  | Non Federally-Regulated | 1989-08-15 |  |  |  | 1998-04-20
Lochinvar, LLC. | Hamilton | HEN1355 | Both Steam & Water | Natural Gas | No Match | FALSE | FALSE | 3 |  |  |  | No Match | No Match | No Match | No Match | Copper | No Match |  | No Match |  | 1350000 |  |  |  | 75 | 75 |  |  |  | 147 |  |  |  | Non Federally-Regulated | 1988-02-09 |  |  |  | 1996-02-29
Raypak, Inc. | Raypak | W9-2342 | Water | Natural Gas | Power | FALSE | TRUE | 3 |  |  |  | None | None | Non-Condensing | Single-Stage | Copper | No Match |  | No Match |  | 2340000 | 1966000 | 990000 | 832000 | 84 | 80 | [7 empty] | Federally-Regulated Commercial & Industrial Equipment | 2003-04-03 |  |  |  | 2007-12-12
Crown Boiler Co. | Crown | BWF195 | Water | Natural Gas | Induced Draft | FALSE | FALSE | 1 |  |  |  |  | None | Non-Condensing | Single-Stage | Cast Iron | Single-Speed |  |  |  | 195000 | 161000 | [9 empty] | 82.3 | 80 | Federally-Regulated Consumer Product | 2011-07-06 |  |  |  | 2011-12-30
Smith Cast Iron Boilers | Smith Cast Iron Boilers | GB200-S-5-COND | Steam | Natural Gas | No Match | TRUE | FALSE | 1 |  |  |  | No Match | No Match | No Match | No Match | Cast Iron | No Match |  | No Match |  | 165000 | [10 empty] | 80.1 |  | Federally-Regulated Consumer Product | 1998-05-28 |  |  |  | 1998-07-01
Burnham Commercial | Crown Boiler Co. | BSI241S | Steam | LPG | Induced Draft | TRUE | FALSE | 1 |  |  |  |  | Stack Damper | Non-Condensing | Single-Stage | Cast Iron |  |  |  |  | 241000 | 200000 | [9 empty] | 80 | 75 | Federally-Regulated Consumer Product | 2007-11-14 |  |  |  | 2015-03-24
Dunkirk | Crown | XBF-187EID | Water | Natural Gas | No Match | FALSE | FALSE | 1 |  |  |  | No Match | No Match | No Match | No Match | Cast Iron | No Match |  | No Match |  | 187500 | [10 empty] | 84.1 |  | Federally-Regulated Consumer Product | 1997-02-27 |  |  |  | 1998-02-06
Hydrotherm, Division of Mestek, Inc. | Hydrotherm | HVX-165 | Water | LPG | Induced Draft | FALSE | FALSE | 1 |  |  |  |  | None | Non-Condensing | Single-Stage | Cast Iron | Single-Speed |  |  |  | 165000 | 136000 | [9 empty] | 82 | 80 | Federally-Regulated Consumer Product | 2012-07-06 |  |  |  | 2012-11-16
Lochinvar, LLC. | Hamilton | HEN0855 | Both Steam & Water | Natural Gas | No Match | FALSE | FALSE | 3 |  |  |  | No Match | No Match | No Match | No Match | Copper | No Match |  | No Match |  | 855000 |  | 855000 |  | 80 | 80 |  |  |  |  | 80 |  |  | Non Federally-Regulated | 1993-01-04 |  |  |  | 2007-12-12
PB Heat, LLC | Smith Cast Iron Boilers | GSX-206-INT | Steam | Natural Gas | Injection Type | FALSE | FALSE | 1 |  |  |  | Draft Diverter | Stack Damper | Non-Condensing | Single-Stage | Cast Iron |  |  |  |  | 206500 | 171000 | [9 empty] | 82.3 | 75 | Federally-Regulated Consumer Product | 2011-08-02 |  |  |  | 2013-04-19
Water Pik, Inc. | Laars | HH1010I | Steam | LPG | No Match | TRUE | FALSE | 3 |  |  |  | No Match | No Match | No Match | No Match | Copper | No Match |  | No Match |  | 1010000 |  | 1010000 |  | 81 | 80 |  |  | 350 |  | 81 |  |  | Federally-Regulated Commercial & Industrial Equipment | 2001-05-16 |  |  |  | 2001-05-30
Peerless Heater Co. | Peerless | G-861-SID | Steam | Natural Gas | No Match | FALSE | FALSE | 1 |  |  |  | No Match | No Match | No Match | No Match | Cast Iron | No Match |  | No Match |  | 280000 | [5 empty] | 80.3 |  | 3 |  |  | 80.2 |  | Federally-Regulated Consumer Product | 1992-10-27 |  |  |  | 1998-04-20
H. B. Smith Co. | H. B. Smith | G400-S/W-UINT | Steam | Natural Gas | No Match | FALSE |  | 3 |  |  |  | No Match | No Match | No Match | No Match | Cast Iron | No Match |  | No Match |  | 3750000 |  |  |  | 80 |  |  | 75 | 40 | 147 |  |  |  | Non Federally-Regulated | 1984-11-27 |  |  |  | 1998-04-20
Sellers Engineering Co. | Gas Immersion Boiler | 100HPHWLN490 | Water | Natural Gas | Power | FALSE | FALSE | 3 |  |  |  | No Match | No Match | No Match | No Match | Other | No Match |  | No Match |  | 4184000 |  | 4184000 |  | 82 | 80 |  |  | 25 |  | 82 |  |  | Non Federally-Regulated | 1993-06-03 |  |  |  | 1997-02-27
Ajax Boiler, Inc. | Ajax | OWGOFD-15000 | Water | Combo (Natural Gas & Oil) | Power | FALSE | TRUE | 3 |  |  |  | No Match | No Match | No Match | No Match | Other | No Match |  | No Match |  | 15000000 |  |  |  | 82 | 80 | [7 empty] | Non Federally-Regulated | 1992-10-27 |  |  |  | 1998-04-20
Dunkirk | Dunkirk | WPSB-3D | Water | LPG | No Match | FALSE | FALSE | 1 |  |  |  | No Match | No Match | No Match | No Match | Cast Iron | No Match |  | No Match |  | 70000 | [10 empty] | 84 |  | Federally-Regulated Consumer Product | 1997-02-27 |  |  |  | 1998-02-06
Camus Hydronics | Camus Hydronics | DFPW-3000-MG | Water | LPG | Power | FALSE | FALSE | 1 |  |  |  |  | None | Non-Condensing | Step Modulating | Copper |  |  |  |  | 3000000 | 2550000 |  |  | 85 |  | 85 | [6 empty] | Federally-Regulated Commercial & Industrial Equipment | 2014-08-11 |  |  |  | 2014-10-21
Crown Boiler Co. | Crown | DG-300 | Steam | Natural Gas | No Match | TRUE | FALSE | 1 |  |  |  | No Match | No Match | No Match | No Match | Cast Iron | No Match |  | No Match |  | 299000 | [5 empty] | 77.6 |  |  |  |  | 68.8 | 63 | Non Federally-Regulated | 1990-07-02 |  |  |  | 1998-04-20
A.O. Smith Water Products Company | A O Smith Water Products | HW-0160-**3 | Both Steam & Water | LPG | No Match | FALSE | FALSE | 1 |  |  |  | No Match | No Match | No Match | No Match | Copper | No Match |  | No Match |  | 160000 | [5 empty] | 80 |  |  |  |  | 65.2 | 65 | Non Federally-Regulated | 1988-03-17 |  |  |  | 1998-04-20
Ajax Boiler, Inc. | Ajax | WGXB-9000-D | Steam | Natural Gas | No Match | FALSE |  | 3 |  |  |  | No Match | No Match | No Match | No Match | Other | No Match |  | No Match |  | 9000000 |  |  |  | 75.5 |  |  | 75 |  | 147 |  |  |  | Non Federally-Regulated | 1981-08-26 |  |  |  | 1998-04-20
Raypak, Inc. | Raypak | H*-0724*-***R*** | Both Steam & Water | Natural Gas | No Match | FALSE | FALSE | 3 |  |  |  |  | No Match | No Match | No Match | Copper |  |  |  |  | 726000 |  |  |  | 82 | 80 |  |  |  |  | 80 |  |  | Non Federally-Regulated | 1992-09-21 |  |  |  | 1992-10-27
Lochinvar, LLC. | Lochinvar | RBL0180 | Both Steam & Water | LPG | No Match | FALSE | FALSE | 1 |  |  |  | No Match | No Match | No Match | No Match | Copper | No Match |  | No Match |  | 180000 | [10 empty] | 82.7 | 68 | Federally-Regulated Consumer Product | 1991-01-24 |  |  |  | 1995-02-02
Allied Engineering Co. | Super Hot | SG135*** | Water | Natural Gas | No Match | FALSE | TRUE | 1 |  |  |  | No Match | No Match | No Match | No Match | Copper | No Match |  | No Match |  | 135000 | [10 empty] | 83.5 |  | Federally-Regulated Consumer Product | 1998-03-31 |  |  |  | 1998-04-20
A.O. Smith Water Products Company | A O Smith Water Products | HWM-1500 | Both Steam & Water | Natural Gas | No Match | FALSE | FALSE | 3 |  |  |  | No Match | No Match | No Match | No Match | Copper | No Match |  | No Match |  | 1500000 |  |  |  | 75 | 75 |  |  |  | 147 |  |  |  | Non Federally-Regulated | 1988-02-06 |  |  |  | 1988-03-17
Burnham Commercial | Burnham | V-75WR | Water | Oil | Power | TRUE | FALSE | 1 |  |  |  | No Match | No Match | No Match | No Match | Cast Iron | No Match |  | No Match |  | 126000 | [10 empty] | 86.2 |  | Federally-Regulated Consumer Product | 1998-08-03 |  |  |  | 1998-08-27
Dunkirk | Crown | ABF-245-SPD | Water | Natural Gas | No Match | TRUE | FALSE | 1 |  |  |  | No Match | No Match | No Match | No Match | Cast Iron | No Match |  | No Match |  | 245000 | [10 empty] | 80 |  | Federally-Regulated Consumer Product | 1998-02-06 |  |  |  | 1998-05-28
Teledyne Laars | Laars | HH2200EN18AC | Water | Natural Gas | No Match | FALSE | TRUE | 3 |  |  |  |  | No Match | No Match | No Match | Copper |  |  |  |  | 2205000 |  | 2205000 |  | 81 | 80 |  |  | 5 | 147 | 81 |  |  | Non Federally-Regulated | 1992-06-23 |  |  |  | 2001-05-16
Laars Heating Systems Company | Laars | HH5000IP18C* | Water | LPG | Induced Draft | FALSE | TRUE | 1 |  |  |  | None | None | Non-Condensing | Single-Stage | Copper | None |  | No Match |  | 5000000 | 4100000 | 5000000 |  | 82 | 80 |  |  | 5 |  | 82 |  |  | Federally-Regulated Commercial & Industrial Equipment | 2005-11-30 |  |  |  | 2007-11-01
Viessmann Manufacturing Co., Inc. | Viessmann Manufacturing | ATOLA RS 8 | Water | Natural Gas | No Match | FALSE | FALSE | 3 |  |  |  | No Match | No Match | No Match | No Match | Cast Iron | No Match |  | No Match |  | 550000 |  |  |  | 83 | 80 |  |  | 10 |  | 75 |  |  | Federally-Regulated Commercial & Industrial Equipment | 1999-05-07 |  |  |  | 2007-12-12
Ajax Boiler, Inc. | Ajax | XFG15000W | Water | Natural Gas | Power | FALSE | TRUE | 3 |  |  |  | No Match | No Match | No Match | No Match | Other | No Match |  | No Match |  | 15000000 |  |  |  | 80 | 80 | [7 empty] | Federally-Regulated Commercial & Industrial Equipment | 1997-02-27 |  |  |  | 1998-04-20
A.O. Smith Water Products Company | A O Smith Water Products | LB-1000-*** | Both Steam & Water | Natural Gas | Power | FALSE | FALSE | 3 |  |  |  | No Match | No Match | No Match | No Match | Copper | No Match |  | No Match |  | 1000000 |  |  |  | 90 | 80 |  |  |  |  | 90 |  |  | Federally-Regulated Commercial & Industrial Equipment | 1994-10-28 |  |  |  | 1996-02-29
Ajax Boiler, Inc. | Ajax | WFC600 | Water | Combo (Natural Gas & Oil) | Power | FALSE | FALSE | 3 |  |  |  | No Match | No Match | No Match | No Match | Other | No Match |  | No Match |  | 600000 |  | 400000 |  | 80 | 80 |  |  |  |  | 80 |  |  | Federally-Regulated Commercial & Industrial Equipment | 1997-01-07 |  |  |  | 1997-02-27
Ajax Boiler, Inc. | Ajax | WGOXFD-525 | Steam | Oil | Power | FALSE | FALSE | 3 |  |  |  | No Match | No Match | No Match | No Match | Other | No Match |  | No Match |  | 525000 |  |  |  | 82 | [5 empty] | 80 |  |  | Non Federally-Regulated | 1992-10-01 |  |  |  | 1996-03-13
Ajax Boiler, Inc. | Ajax | SOXFD-4500 | Steam | Oil | Power | FALSE | FALSE | 3 |  |  |  | No Match | No Match | No Match | No Match | Other | No Match |  | No Match |  | 4500000 |  |  |  | 75.5 | [8 empty] | Non Federally-Regulated | 1988-03-17 |  |  |  | 1992-10-01
Slant / Fin Corp. | Galaxy | GG175HEDP | Water | Natural Gas | No Match | FALSE | FALSE | 1 |  |  |  | No Match | No Match | No Match | No Match | Other | No Match |  | No Match |  | 175000 | [5 empty] | 80 |  |  |  |  | 82.4 |  | Federally-Regulated Consumer Product | 1992-10-27 |  |  |  | 1998-04-20
Smith Cast Iron Boilers | Smith Cast Iron Boilers | PGB100-W-6-HSI-D | Water | LPG | No Match | FALSE | FALSE | 1 |  |  |  | No Match | No Match | No Match | No Match | Cast Iron | No Match |  | No Match |  | 125000 | [10 empty] | 83.2 |  | Federally-Regulated Consumer Product | 1998-02-06 |  |  |  | 1998-12-21
Raypak, Inc. | Raypak | H*-1083*-***H*** | Both Steam & Water | Natural Gas | No Match | FALSE | TRUE | 3 |  |  |  |  | No Match | No Match | No Match | Copper |  |  |  |  | 1083000 |  |  |  | 82 | 80 |  |  |  |  | 80 |  |  | Non Federally-Regulated | 1992-09-21 |  |  |  | 1996-04-15
Camus Hydronics | Camus Hydronics | MFPW-1600-0G | Water | LPG | Power | FALSE | FALSE | 1 |  |  |  |  | None | Condensing | Single-Stage | Copper |  |  |  |  | 1600000 | 1360000 |  |  | 85 |  | 85 | [6 empty] | Federally-Regulated Commercial & Industrial Equipment | 2014-08-11 |  |  |  | 2014-10-21
Hydrotherm, Division of Mestek, Inc. | Hydrotherm | VG-100BW-P | Steam | Natural Gas | No Match | FALSE |  | 1 |  |  |  | No Match | No Match | No Match | No Match | Cast Iron | No Match |  | No Match |  | 100000 | [5 empty] | 77 |  |  | 147 |  | 69.8 |  | Non Federally-Regulated | 1983-08-16 |  |  |  | 1986-06-04
Dunkirk | Crown | NS-215 | Steam | Oil | Power | TRUE | FALSE | 1 |  |  |  | No Match | No Match | No Match | No Match | Cast Iron | No Match |  | No Match |  | 259000 | [10 empty] | 80.5 |  | Federally-Regulated Consumer Product | 1998-02-06 |  |  |  | 1998-05-28
Camus Hydronics | Camus Hydronics | DRH-5000 | Water | Natural Gas | Power | FALSE | FALSE | 1 |  |  |  |  | None | Condensing | Step Modulating | Other |  |  |  |  | 5000000 | 4725000 |  |  | 94.5 |  | 94.5 | [6 empty] | Federally-Regulated Commercial & Industrial Equipment | 2014-09-05 |  |  |  | 2014-10-21
Teledyne Laars | Laars | HH0850IP1LBA | Water | LPG | No Match | TRUE | FALSE | 3 |  |  |  | No Match | No Match | No Match | No Match | Copper | No Match |  | No Match |  | 850000 |  |  |  | 82 | 80 |  |  | 350 |  |  |  |  | Federally-Regulated Commercial & Industrial Equipment | 1997-02-27 |  |  |  | 1998-04-20
PB Heat, LLC | PB Heat, LLC | 64-07 | Steam | Natural Gas | Injection Type | FALSE | FALSE | 1 |  |  | FALSE | Draft Diverter | None | Non-Condensing | Single-Stage | Cast Iron |  |  |  |  | 345000 | 274000 |  |  | 82.5 |  | 79.4 | [6 empty] | Federally-Regulated Commercial & Industrial Equipment | 2014-08-11 |  |  |  | 2015-06-01
Ajax Boiler, Inc. | Ajax | OSGXB2250 | Steam | Natural Gas | No Match | FALSE | TRUE | 3 |  |  |  | No Match | No Match | No Match | No Match | Other | No Match |  | No Match |  | 2250000 |  |  |  | 80 | 80 |  |  |  |  | 80 |  |  | Non Federally-Regulated | 1992-10-01 |  |  |  | 1992-10-27
Raypak, Inc. | Raypak | H9-2002BE | Water | Natural Gas | Induced Draft | FALSE | TRUE | 1 |  |  |  |  | None | Non-Condensing | Step Modulating | Copper |  |  |  |  | 1999000 | 1739000 |  |  |  |  | 87 | [6 empty] | Federally-Regulated Commercial & Industrial Equipment | 2014-09-05 |  |  |  | 2014-10-21
Bryan Steam Corp. | Bryan | R-250-S-FDG | Both Steam & Water | LPG | Power | FALSE | FALSE | 3 |  |  |  | No Match | No Match | No Match | No Match | Other | No Match |  | No Match |  | 2500000 |  | 2500000 |  | 84 | 75 |  |  |  | 352 | 84 |  |  | Non Federally-Regulated | 1988-01-22 |  |  |  | 1988-03-17
Dunkirk | Day & Night | 235BAW007225A | Steam | Natural Gas | No Match | FALSE | FALSE | 1 |  |  |  | No Match | No Match | No Match | No Match | Cast Iron | No Match |  | No Match |  | 225000 | [5 empty] | 81.8 |  | 5 |  |  | 81.1 |  | Federally-Regulated Consumer Product | 1992-10-27 |  |  |  | 1998-04-20
Slant / Fin Corp. | Reliant 100 | 100-A-35D | Steam | Natural Gas | No Match | TRUE | FALSE | 1 |  |  |  | No Match | No Match | No Match | No Match | Cast Iron | No Match |  | No Match |  | 35000 | [5 empty] | 80 |  | 147 | 147 |  | 74.2 | 63 | Non Federally-Regulated | 1988-03-17 |  |  |  | 1998-04-20
Raypak, Inc. | Raypak | H*-0750* | Water | Natural Gas | Power | FALSE | TRUE | 3 |  |  |  | No Match | No Match | No Match | No Match | Copper | No Match |  | No Match |  | 750000 |  | 750000 |  | 84 | 80 |  |  |  |  | 84 |  |  | Federally-Regulated Commercial & Industrial Equipment | 2002-07-30 |  |  |  | 2007-12-12
Dunkirk | Sears | 229.9655 | Water | Natural Gas | No Match | FALSE | FALSE | 1 |  |  |  | No Match | No Match | No Match | No Match | Cast Iron | No Match |  | No Match |  | 42500 | [10 empty] | 84.4 |  | Federally-Regulated Consumer Product | 1998-02-06 |  |  |  | 2000-06-07
Bryan Steam Corp. | Bryan | R-450-S-FDG | Both Steam & Water | Natural Gas | Power | FALSE |  | 3 |  |  |  | No Match | No Match | No Match | No Match | Other | No Match |  | No Match |  | 4500000 |  |  |  | 83 |  |  | 75 |  | 147 |  |  |  | Non Federally-Regulated | 1986-06-04 |  |  |  | 1998-04-20
Ajax Boiler, Inc. | Ajax | OWGFD9000 | Steam | LPG | Power | FALSE | TRUE | 3 |  |  |  | No Match | No Match | No Match | No Match | Other | No Match |  | No Match |  | 9000000 |  |  |  | 75.5 | 75 |  |  |  | 352 |  |  |  | Non Federally-Regulated | 1988-03-17 |  |  |  | 1998-04-20
Teledyne Laars | Laars | HH0850EP16CBA | Water | LPG | No Match | TRUE | TRUE | 3 |  |  |  | No Match | No Match | No Match | No Match | Copper | No Match |  | No Match |  | 850000 |  | 850000 |  | 82 | 80 |  |  | 350 |  | 82 |  |  | Non Federally-Regulated | 1992-08-27 |  |  |  | 2001-05-16
Ajax Boiler, Inc. | Ajax | OSOXFD1250 | Steam | Oil | Power | FALSE | TRUE | 3 |  |  |  | No Match | No Match | No Match | No Match | Other | No Match |  | No Match |  | 1275000 |  |  |  | 81 | [8 empty] | Non Federally-Regulated | 1992-10-27 |  |  |  | 1998-04-20
Hydrotherm, Division of Mestek, Inc. | Multitemp | MR-1000C | Water | Natural Gas | No Match | TRUE | FALSE | 3 |  |  |  | No Match | No Match | No Match | No Match | Cast Iron | No Match |  | No Match |  | 1000000 |  | 1000000 |  | 82.4 | 80 |  |  | 147 |  | 82.4 |  |  | Non Federally-Regulated | 1993-01-27 |  |  |  | 2007-12-12
WM Technologies | Weil-McLain | WTGO-4R | Water | Oil | Power | TRUE | FALSE | 1 |  |  |  | No Match | No Match | No Match | No Match | Cast Iron | No Match |  | No Match |  | 133000 | [10 empty] | 86.1 |  | Federally-Regulated Consumer Product | 1998-08-03 |  |  |  | 1998-08-27
A.O. Smith Water Products Company | A O Smith Water Products | HWD-1200 | Steam | Natural Gas | No Match | FALSE | FALSE | 3 |  |  |  | No Match | No Match | No Match | No Match | Copper | No Match |  | No Match |  | 1200000 |  |  |  | 75 | 75 |  |  |  | 147 |  |  |  | Non Federally-Regulated | 1988-02-06 |  |  |  | 1988-03-17
Ajax Boiler, Inc. | Ajax | OSGXFD800 | Steam | Natural Gas | Power | FALSE | TRUE | 3 |  |  |  | No Match | No Match | No Match | No Match | Other | No Match |  | No Match |  | 800000 |  |  |  | 81 | 80 |  |  |  |  | 80 |  |  | Non Federally-Regulated | 1992-10-01 |  |  |  | 1992-10-27
Rite Engineering | Rite | A150WE | Both Steam & Water | Natural Gas | No Match | FALSE | FALSE | 3 |  |  |  | No Match | No Match | No Match | No Match | Other | No Match |  | No Match |  | 1500000 |  | 500000 |  | 83 | 80 |  |  |  |  | 83 |  |  | Federally-Regulated Commercial & Industrial Equipment | 1997-04-02 |  |  |  | 1998-03-31
Burnham Commercial | Burnham | 204AD | Water | Natural Gas | No Match | TRUE | FALSE | 1 |  |  |  | No Match | No Match | No Match | No Match | Cast Iron | No Match |  | No Match |  | 96000 | [7 empty] | 147 |  |  | 80.1 |  | Federally-Regulated Consumer Product | 1992-09-08 |  |  |  | 1995-02-02
NY Boiler, LLC dba New Yorker Boiler | New Yorker | CGS-30-I | Steam | Natural Gas | No Match | FALSE | FALSE | 1 |  |  |  | No Match | No Match | No Match | No Match | Cast Iron | No Match |  | No Match |  | 70000 | [10 empty] | 81.4 |  | Federally-Regulated Consumer Product | 1997-02-27 |  |  |  | 1998-04-20
Dunkirk | Carrier | BW5AAH000111ABAA | Water | Oil | No Match | TRUE | FALSE | 1 |  |  |  | No Match | No Match | No Match | No Match | Cast Iron | No Match |  | No Match |  | 126000 | [10 empty] | 86.4 |  | Federally-Regulated Consumer Product | 2000-06-07 |  |  |  | 2002-04-02
Bryan Steam Corp. | Bryan | K-550-S-LP | Both Steam & Water | LPG | No Match | FALSE |  | 3 |  |  |  | No Match | No Match | No Match | No Match | Other | No Match |  | No Match |  | 5500000 |  |  |  | 78 |  |  | 75 |  | 352 |  |  |  | Non Federally-Regulated | 1983-08-16 |  |  |  | 1998-04-20
Ajax Boiler, Inc. | Ajax | WGOXFD-1750 | Steam | Natural Gas | Power | FALSE |  | 3 |  |  |  | No Match | No Match | No Match | No Match | Other | No Match |  | No Match |  | 1750000 |  |  |  | 75.5 |  |  | 75 |  | 147 |  |  |  | Non Federally-Regulated | 1981-08-26 |  |  |  | 1998-04-20
Hydrotherm, Division of Mestek, Inc. | Multitemp | VOAM-37445 | Steam | Oil | Power | FALSE |  | 3 |  |  |  | No Match | No Match | No Match | No Match | Cast Iron | No Match |  | No Match |  | 3744000 |  |  |  | 78.4 | [8 empty] | Non Federally-Regulated | 1983-08-16 |  |  |  | 1998-04-20
Ajax Boiler, Inc. | Ajax | OWGH850 | Steam | Natural Gas | No Match | FALSE | TRUE | 3 |  |  |  | No Match | No Match | No Match | No Match | Other | No Match |  | No Match |  | 850000 |  |  |  | 80 | 80 |  |  |  |  | 80 |  |  | Non Federally-Regulated | 1992-10-27 |  |  |  | 1996-02-29
Aerco International | Aerco International | KC-1000-GWB | Water | Natural Gas | Power | FALSE | FALSE | 3 |  |  |  | No Match | No Match | No Match | No Match | Other | No Match |  | No Match |  | 1000000 |  | 70000 |  | 91 | 80 |  |  | 20 |  | 98 |  |  | Federally-Regulated Commercial & Industrial Equipment | 1996-03-13 |  |  |  | 2007-12-12
Ajax Boiler, Inc. | Ajax | WFC900W | Water | Combo (Natural Gas & Oil) | Power | FALSE | TRUE | 3 |  |  |  | No Match | No Match | No Match | No Match | Other | No Match |  | No Match |  | 900000 |  | 600000 |  | 80 | 80 |  |  |  |  | 80 |  |  | Federally-Regulated Commercial & Industrial Equipment | 1997-01-07 |  |  |  | 2009-03-12
Ajax Boiler, Inc. | Ajax | OWGB5500 | Steam | Natural Gas | No Match | FALSE | TRUE | 3 |  |  |  | No Match | No Match | No Match | No Match | Other | No Match |  | No Match |  | 5500000 |  |  |  | 80 | 80 |  |  |  |  | 80 |  |  | Non Federally-Regulated | 1992-10-27 |  |  |  | 1996-02-29
U.S. Boiler Co. | U.S. Boiler Co. | ESC3 | Water | Natural Gas | Induced Draft | FALSE | FALSE | 1 |  |  | TRUE |  | None | Non-Condensing | Single-Stage | Cast Iron | Single-Speed |  |  |  | 70000 | 60000 | [9 empty] | 85.5 | 80 | Federally-Regulated Consumer Product | 2013-04-19 |  |  |  | 2014-01-14
Dunkirk | Sears | 229.9601 | Water | Natural Gas | No Match | TRUE | FALSE | 1 |  |  |  | No Match | No Match | No Match | No Match | Cast Iron | No Match |  | No Match |  | 70000 | [10 empty] | 80.4 |  | Federally-Regulated Consumer Product | 1998-08-27 |  |  |  | 1998-12-21
Slant / Fin Corp. | Galaxy | GG75HEP | Water | Natural Gas | No Match | FALSE | FALSE | 1 |  |  |  | No Match | No Match | No Match | No Match | Other | No Match |  | No Match |  | 75000 | [5 empty] | 80 |  |  |  |  | 76.8 |  | Federally-Regulated Consumer Product | 1992-10-27 |  |  |  | 1998-04-20
Utica Boilers | Utica Boilers | MGB-125ID | Water | Natural Gas | No Match | FALSE | FALSE | 1 |  |  |  | No Match | No Match | No Match | No Match | Cast Iron | No Match |  | No Match |  | 125000 | [10 empty] | 82 |  | Federally-Regulated Consumer Product | 1997-02-27 |  |  |  | 1998-04-20
Trianco-Heatmaker | Trianco-Heatmaker | MAX 120 | Water | Oil | Power | TRUE | FALSE | 1 |  |  |  | No Match | No Match | No Match | No Match | Other | No Match |  | No Match |  | 168000 | [10 empty] | 86 |  | Federally-Regulated Consumer Product | 1997-02-27 |  |  |  | 1998-04-20
Edwards Engineering Corp. | Edwards Engineering Corp. | 1151-240MFB | Both Steam & Water | Natural Gas | No Match | TRUE | FALSE | 1 |  |  |  | No Match | No Match | No Match | No Match | Other | No Match |  | No Match |  | 240000 | [7 empty] | 147 | 147 |  | 66.1 | 63 | Federally-Regulated Consumer Product | 1988-03-16 |  |  |  | 1992-01-13
Hydrotherm, Division of Mestek, Inc. | Hydrotherm | WO-375AS | Steam | Oil | Power | FALSE |  | 3 |  |  |  | No Match | No Match | No Match | No Match | Cast Iron | No Match |  | No Match |  | 375000 |  |  |  | 81.9 | [8 empty] | Non Federally-Regulated | 1986-06-04 |  |  |  | 1998-04-20
Ajax Boiler, Inc. | Ajax | OSGOXFD2750 | Steam | Natural Gas | Power | FALSE | TRUE | 3 |  |  |  | No Match | No Match | No Match | No Match | Other | No Match |  | No Match |  | 2750000 |  |  |  | 75.5 | 75 |  |  |  | 147 |  |  |  | Non Federally-Regulated | 1988-02-06 |  |  |  | 1992-10-01
Burnham Commercial | Burnham | K5011 | Both Steam & Water | Natural Gas | Induced Draft | TRUE | FALSE | 1 |  |  |  |  | None | Non-Condensing | Single-Stage | Cast Iron |  |  |  |  | 780000 | 624000 |  |  | 80 | 80 | [7 empty] | Federally-Regulated Commercial & Industrial Equipment | 2007-12-12 |  |  |  | 2010-03-16
Ariston USA LLC | HTP, Inc. | EFTC-140W | Water | LPG | Power | FALSE | FALSE | 1 |  |  |  |  | None | Condensing | Step Modulating | Other |  |  |  |  | 140000 | 128000 | [9 empty] | 94 | 80 | Federally-Regulated Consumer Product | 2014-08-08 |  |  |  | 2014-10-23
Dunkirk | Payne | BW1AAN000070AAAA | Water | Natural Gas | No Match | TRUE | FALSE | 1 |  |  |  | No Match | No Match | No Match | No Match | Cast Iron | No Match |  | No Match |  | 70000 | [10 empty] | 80.4 |  | Federally-Regulated Consumer Product | 1997-02-27 |  |  |  | 1998-04-20
NY Boiler, LLC dba New Yorker Boiler | New Yorker Boiler Co. | CG30C_C | Water | Natural Gas | Induced Draft | TRUE | FALSE | 1 |  |  |  |  | No Match | No Match | Single-Stage | No Match |  |  |  |  | 62000 | 52000 | [9 empty] | 80 | 80 | No Match | 2012-05-02 |  |  |  | 2012-05-08
Trianco-Heatmaker | Trianco-Heatmaker | DMAX 165 | Water | Oil | Power | TRUE | FALSE | 1 |  |  |  | No Match | No Match | No Match | No Match | Other | No Match |  | No Match |  | 229600 | [10 empty] | 85 | 80 | Federally-Regulated Consumer Product | 1998-12-21 |  |  |  | 2003-09-16
Bryan Steam Corp. | Bryan | 419-W-G | Both Steam & Water | LPG | No Match | FALSE |  | 3 |  |  |  | No Match | No Match | No Match | No Match | Other | No Match |  | No Match |  | 1650000 |  |  |  | 75 |  |  | 75 |  | 147 |  |  |  | Non Federally-Regulated | 1981-08-26 |  |  |  | 1998-04-20
Laars Heating Systems Company | Laars | HH0600IN09*1A | Water | Natural Gas | Induced Draft | FALSE | TRUE | 1 |  |  |  | None | None | Non-Condensing | Two-Stage Modulating | Copper | None |  | No Match |  | 600000 | 486000 | 150000 |  | 81 | 80 |  |  | 5 |  | 81 |  |  | Federally-Regulated Commercial & Industrial Equipment | 2005-11-30 |  |  |  | 2007-11-01
Laars Heating Systems Company | Laars | HH2450IP18A* | Water | LPG | Induced Draft | FALSE | TRUE | 1 |  |  |  | None | None | Non-Condensing | Single-Stage | Copper | None |  | No Match |  | 2450000 | 2009000 | 2450000 |  | 82 | 80 |  |  | 5 |  | 82 |  |  | Federally-Regulated Commercial & Industrial Equipment | 2005-11-30 |  |  |  | 2007-11-01
Unilux Manufacturing, Inc. | Unilux | ZF ZW1800 LS | Both Steam & Water | Combo (Natural Gas & Oil) | Power | FALSE | FALSE | 3 |  |  |  | No Match | No Match | No Match | No Match | Other | No Match |  | No Match |  | 18000000 |  | 5940000 |  | 83.5 | 80 |  |  | 10 |  | 82 |  |  | Federally-Regulated Commercial & Industrial Equipment | 1998-02-10 |  |  |  | 1998-03-31
Smith Cast Iron Boilers | Smith Cast Iron Boilers | GB250-S-5H-COND | Steam | Natural Gas | No Match | TRUE | FALSE | 1 |  |  |  | No Match | No Match | No Match | No Match | Cast Iron | No Match |  | No Match |  | 200000 | [10 empty] | 80.3 |  | Federally-Regulated Consumer Product | 1998-05-28 |  |  |  | 1998-07-01
Rite Engineering | Rite | 180SG | Both Steam & Water | Natural Gas | Power | FALSE | FALSE | 3 |  |  |  |  | No Match | No Match | No Match | Other |  |  |  |  | 1800000 |  |  |  | 80 | 75 | [7 empty] | Non Federally-Regulated | 1988-03-17 |  |  |  | 1992-10-14
Viessmann Manufacturing Co., Inc. | Viessmann Manufacturing | Vitogas 50/ ECD-115 | Water | Natural Gas | No Match | FALSE | FALSE | 1 |  |  |  | No Match | No Match | No Match | No Match | Cast Iron | No Match |  | No Match |  | 115000 | [10 empty] | 83.5 |  | Federally-Regulated Consumer Product | 2000-09-27 |  |  |  | 2001-11-01
ECR International, Ltd. | Pennco, Inc. | KSC5175 | Steam | Oil | Pressure | FALSE | FALSE | 1 |  |  |  |  | None | Non-Condensing | Single-Stage | Cast Iron |  |  |  |  | 245000 | 202000 | [9 empty] | 83 | 80 | Federally-Regulated Consumer Product | 2008-09-25 |  |  |  | 2010-03-16
Dunkirk | Dunkirk | DPFO-4T-1.45 | Water | Oil | Power | TRUE | FALSE | 1 |  |  |  | No Match | No Match | No Match | No Match | Cast Iron | No Match |  | No Match |  | 203000 | [10 empty] | 83.3 |  | Federally-Regulated Consumer Product | 1998-08-27 |  |  |  | 1998-12-21
Burnham Commercial | Burnham | V1118 | Both Steam & Water | Oil | Power | FALSE | FALSE | 1 |  |  |  |  | None | Non-Condensing | Single-Stage | Cast Iron |  |  |  |  | 4340000 | 3580000 |  |  | 84.1 | 83 | [7 empty] | Federally-Regulated Commercial & Industrial Equipment | 2007-12-12 |  |  |  | 2010-03-16
Crown Boiler Co. | Crown | JBF-82EI | Steam | Natural Gas | No Match | FALSE | FALSE | 1 |  |  |  | No Match | No Match | No Match | No Match | Cast Iron | No Match |  | No Match |  | 262500 | [5 empty] | 81.5 |  |  |  |  | 70.6 |  | Federally-Regulated Consumer Product | 1997-02-27 |  |  |  | 1998-04-20
Ajax Boiler, Inc. | Ajax | XNG4250 | Water | Natural Gas | No Match | FALSE | FALSE | 3 |  |  |  | No Match | No Match | No Match | No Match | Other | No Match |  | No Match |  | 4250000 |  | 2125000 |  | 80 | 80 |  |  |  |  | 80 |  |  | Federally-Regulated Commercial & Industrial Equipment | 1997-01-07 |  |  |  | 1997-02-27
Teledyne Laars | Laars | HH0400MN20***** | Water | Natural Gas | Power | FALSE | FALSE | 3 |  |  |  | No Match | No Match | No Match | No Match | Copper | No Match |  | No Match |  | 399000 |  | 399000 |  | 85 | 80 |  |  | 5 |  | 83 |  |  | Federally-Regulated Commercial & Industrial Equipment | 1996-03-13 |  |  |  | 1997-02-27
Hydrotherm, Division of Mestek, Inc. | Hydrotherm | PB-105S | Steam | Oil | Power | TRUE | FALSE | 1 |  |  |  | No Match | No Match | No Match | No Match | Cast Iron | No Match |  | No Match |  | 105000 | [10 empty] | 85.6 |  | Federally-Regulated Consumer Product | 1998-12-21 |  |  |  | 2000-06-07
WM Technologies | Weil-McLain | 1388 | Steam | Oil | Power | FALSE | FALSE | 3 |  |  |  | No Match | No Match | No Match | No Match | Cast Iron | No Match |  | No Match |  | 3990000 |  |  |  | 83.5 |  |  |  | 147 |  | 83.5 |  |  | Non Federally-Regulated | 1992-06-23 |  |  |  | 1996-02-29
Peerless Heater Co. | Peerless | PSC-03-SPRK | Water | Natural Gas | No Match | FALSE | FALSE | 1 |  |  |  | No Match | No Match | No Match | No Match | Cast Iron | No Match |  | No Match |  | 70000 | [10 empty] | 83 |  | Federally-Regulated Consumer Product | 1998-03-31 |  |  |  | 1998-04-20
Bryan Steam Corp. | Bryan | L-28-W-FDO | Both Steam & Water | Oil | Power | FALSE | FALSE | 3 |  |  |  | No Match | No Match | No Match | No Match | Other | No Match |  | No Match |  | 1950000 |  | 1950000 |  | 80 | [5 empty] | 80 |  |  | Non Federally-Regulated | 1988-01-22 |  |  |  | 1988-03-17
PVI Industries , LLC | PVI | 40 SBHE 50A-TPGO | Steam | Combo (Natural Gas & Oil) | No Match | FALSE | FALSE | 3 |  |  |  | No Match | No Match | No Match | No Match | Other | No Match |  | No Match |  | 1600000 |  |  |  | 84 | 80 | [7 empty] | Non Federally-Regulated | 1992-10-27 |  |  |  | 1998-04-20
Kewanee Boiler Co. | Kewanee | 3R7KG | Steam | Natural Gas | Power | FALSE | FALSE | 3 |  |  |  |  | No Match | No Match | No Match | Other |  |  |  |  | 1170000 |  | 1170000 |  | 80 | 75 |  |  |  |  | 80 |  |  | Non Federally-Regulated | 1988-10-11 |  |  |  | 1989-08-15
Hydrotherm, Division of Mestek, Inc. | Multitemp | VGAM-2000B-P | Steam | Natural Gas | No Match | FALSE |  | 3 |  |  |  | No Match | No Match | No Match | No Match | Cast Iron | No Match |  | No Match |  | 2000000 |  |  |  | 77 |  |  | 75 |  | 147 |  |  |  | Non Federally-Regulated | 1983-08-16 |  |  |  | 1998-04-20
Ajax Boiler, Inc. | Ajax | OWGOFD4500 | Steam | Oil | Power | FALSE | TRUE | 3 |  |  |  | No Match | No Match | No Match | No Match | Other | No Match |  | No Match |  | 4500000 |  |  |  | 75.5 | [8 empty] | Non Federally-Regulated | 1988-03-17 |  |  |  | 1998-04-20
Dunkirk | Ultimate Engineering / Division of Dunkirk | UPVWB-7D | Water | Natural Gas | No Match | TRUE | FALSE | 1 |  |  |  | No Match | No Match | No Match | No Match | Cast Iron | No Match |  | No Match |  | 210000 | [10 empty] | 80.1 |  | Federally-Regulated Consumer Product | 1998-12-21 |  |  |  | 2000-06-07
Dunkirk | Dunkirk | 4ES1.75 | Steam | Oil | Power | TRUE | FALSE | 1 |  |  |  | No Match | No Match | No Match | No Match | Cast Iron | No Match |  | No Match |  | 245000 | [10 empty] | 81.1 |  | Federally-Regulated Consumer Product | 1998-08-03 |  |  |  | 1998-08-27
Crown Boiler Co. | Crown | DG-150 | Steam | Natural Gas | No Match | TRUE | FALSE | 1 |  |  |  | No Match | No Match | No Match | No Match | Cast Iron | No Match |  | No Match |  | 150000 | [10 empty] | 68.3 | 63 | Federally-Regulated Consumer Product | 1990-04-19 |  |  |  | 1991-02-01
Utica Boilers | Utica Boilers | SF-4125 | Water | Oil | Power | TRUE | FALSE | 1 |  |  |  | No Match | No Match | No Match | No Match | Cast Iron | No Match |  | No Match |  | 175000 | [10 empty] | 82.5 |  | Federally-Regulated Consumer Product | 1997-02-27 |  |  |  | 1998-04-20
Rite Engineering | Rite | 275SGO | Both Steam & Water | Natural Gas | Power | FALSE |  | 3 |  |  |  | No Match | No Match | No Match | No Match | Other | No Match |  | No Match |  | 2750000 |  |  |  | 80 |  |  | 75 |  | 147 |  |  |  | Non Federally-Regulated | 1981-08-26 |  |  |  | 1998-04-20
Parker Boiler Co. | Parker Boiler | O-432 | Water | Oil | Power | FALSE | FALSE | 3 |  |  |  | No Match | No Match | No Match | No Match | Other | No Match |  | No Match |  | 432000 |  |  |  | 82 |  |  |  | 4 |  | 80 |  |  | Non Federally-Regulated | 1992-08-13 |  |  |  | 1992-10-27
IBC Technologies | IBC Technologies | SL 20-115 | Water | Natural Gas | Power | FALSE | FALSE | 1 |  |  |  |  | None | Condensing | Step Modulating | Other |  |  |  |  | 115000 | 104000 | [9 empty] | 96.1 | 80 | Federally-Regulated Consumer Product | 2011-06-20 |  |  |  | 2013-07-10
Smith Cast Iron Boilers | Smith Cast Iron Boilers | GVX-105 | Water | LPG | Induced Draft | FALSE | FALSE | 1 |  |  |  |  | None | Non-Condensing | Single-Stage | Cast Iron | Single-Speed |  |  |  | 105000 | 87000 | [9 empty] | 82 | 80 | Federally-Regulated Consumer Product | 2012-07-06 |  |  |  | 2012-11-16
Peerless Heater Co. | Peerless | 211A-24-SI | Steam | Natural Gas | No Match | FALSE | FALSE | 3 |  |  |  | No Match | No Match | No Match | No Match | Cast Iron | No Match |  | No Match |  | 4830000 |  |  |  | 80 | 80 |  |  | 9 |  |  |  |  | Non Federally-Regulated | 1992-10-27 |  |  |  | 1998-04-20
Burnham Commercial | Burnham | RV7(N/P)S(L/P)- | Water | Natural Gas | Power | FALSE | FALSE | 1 |  |  |  | No Match | No Match | No Match | No Match | Cast Iron | No Match |  | No Match |  | 190000 | [10 empty] | 87 |  | Federally-Regulated Consumer Product | 2000-06-07 |  |  |  | 2001-04-03
Slant / Fin Corp. | Slant / Fin | V-90 | Water | Natural Gas | No Match | FALSE | FALSE | 1 |  |  |  | No Match | No Match | No Match | No Match | Cast Iron | No Match |  | No Match |  | 90000 | [10 empty] | 83.9 |  | Federally-Regulated Consumer Product | 1997-02-27 |  |  |  | 1998-04-20
Water Pik, Inc. | Laars | PH0175CP01KB | Water | LPG | No Match | TRUE | FALSE | 1 |  |  |  | No Match | No Match | No Match | No Match | Other | No Match |  | No Match |  | 175000 | [10 empty] | 81.6 |  | Federally-Regulated Consumer Product | 2001-01-30 |  |  |  | 2001-04-12
Glowcore Corp. | Glowcore | GB130A | Water | LPG | No Match | FALSE | FALSE | 1 |  |  |  | No Match | No Match | No Match | No Match | Other | No Match |  | No Match |  | 130000 | [10 empty] | 88.8 |  | Federally-Regulated Consumer Product | 1997-02-27 |  |  |  | 1998-02-06
Dunkirk | Sears | 229.9604 | Steam | Natural Gas | No Match | TRUE | FALSE | 1 |  |  |  | No Match | No Match | No Match | No Match | Cast Iron | No Match |  | No Match |  | 225000 | [10 empty] | 80.1 |  | Federally-Regulated Consumer Product | 1998-02-06 |  |  |  | 1998-05-28
Viessmann Manufacturing Co., Inc. | Viessmann Manufacturing | WB2 6-24C | Water | Natural Gas | Power | FALSE | FALSE | 1 |  |  |  | No Match | No Match | No Match | No Match | Other | No Match |  | No Match |  | 91000 | [10 empty] | 94.2 |  | Federally-Regulated Consumer Product | 2002-04-02 |  |  |  | 2002-09-30
Lochinvar, LLC. | Lochinvar Corp. | FBL3000 | Water | LPG | Power | FALSE | FALSE | 1 |  |  | FALSE | None | None | Condensing | Step Modulating | Other |  |  |  |  | 3000000 | 2760000 |  |  | 92 |  | 92 | [6 empty] | Federally-Regulated Commercial & Industrial Equipment | 2014-08-11 |  |  |  | 2014-10-23
Edwards Engineering Corp. | Edwards Engineering Corp. | 610PFB | Both Steam & Water | Oil | Power | FALSE |  | 1 |  |  |  | No Match | No Match | No Match | No Match | Other | No Match |  | No Match |  | 122000 | [5 empty] | 80 |  |  |  |  | 76 |  | Non Federally-Regulated | 1983-08-16 |  |  |  | 1998-04-20
Hydrotherm, Division of Mestek, Inc. | Hydrotherm | OR-175 | Water | Oil | Power | TRUE | FALSE | 1 |  |  |  | No Match | No Match | No Match | No Match | Cast Iron | No Match |  | No Match |  | 175000 | [10 empty] | 82 |  | Federally-Regulated Consumer Product | 1992-10-27 |  |  |  | 1995-02-02
Teledyne Laars | Laars | PH1200IP16CBA | Water | LPG | No Match | FALSE | FALSE | 3 |  |  |  | No Match | No Match | No Match | No Match | Copper | No Match |  | No Match |  | 1200000 |  |  |  | 82 | 80 |  |  | 350 |  | 82 |  |  | Non Federally-Regulated | 1992-05-11 |  |  |  | 1992-09-09
Laars Heating Systems Company | Laars | HH0850IP09C1A | Water | LPG | Induced Draft | FALSE | TRUE | 1 |  |  |  | None | None | Non-Condensing | Single-Stage | Copper | None |  | No Match |  | 850000 | 688500 | 850000 |  | 81 | 80 |  |  | 5 |  | 81 |  |  | Federally-Regulated Commercial & Industrial Equipment | 2005-11-30 |  |  |  | 2007-11-01
PVI Industries , LLC | PVI | 90 ESB 85A-E | Steam | Electricity | No Match | TRUE | FALSE | 3 |  |  |  | No Match | No Match | No Match | No Match | Other | No Match |  | No Match |  | 307000 |  |  |  | 99.9 | [8 empty] | Federally-Regulated Commercial & Industrial Equipment | 1998-03-31 |  |  |  | 1998-04-20
Ajax Boiler, Inc. | Ajax | OWGB9500 | Steam | Natural Gas | No Match | FALSE | TRUE | 3 |  |  |  | No Match | No Match | No Match | No Match | Other | No Match |  | No Match |  | 9500000 |  |  |  | 75.5 | 75 |  |  |  | 147 |  |  |  | Non Federally-Regulated | 1988-02-06 |  |  |  | 1992-10-01
Dunkirk | Axeman-Anderson Co. | V-3WED | Water | Natural Gas | No Match | FALSE | FALSE | 1 |  |  |  | No Match | No Match | No Match | No Match | Cast Iron | No Match |  | No Match |  | 70000 | [10 empty] | 81.6 |  | Federally-Regulated Consumer Product | 1997-02-27 |  |  |  | 1998-04-20
Dunkirk | Dunkirk | DPFG-7TT2-154W | Water | Natural Gas | No Match | FALSE | TRUE | 1 |  |  |  | No Match | No Match | No Match | No Match | Cast Iron | No Match |  | No Match |  | 154000 | [10 empty] | 81 |  | Federally-Regulated Consumer Product | 1998-12-21 |  |  |  | 2000-06-07
Bryan Steam Corp. | Bryan | L-48-S-FOG | Both Steam & Water | LPG | Power | FALSE |  | 3 |  |  |  | No Match | No Match | No Match | No Match | Other | No Match |  | No Match |  | 3200000 |  |  |  | 78 |  |  | 75 |  | 147 |  |  |  | Non Federally-Regulated | 1981-08-26 |  |  |  | 1998-04-20
Dunkirk | Pennco, Inc. | 1607HSID | Steam | Natural Gas | No Match | FALSE | FALSE | 1 |  |  |  | No Match | No Match | No Match | No Match | Cast Iron | No Match |  | No Match |  | 225000 | [10 empty] | 81.1 |  | Federally-Regulated Consumer Product | 1997-02-27 |  |  |  | 1998-02-06
Ajax Boiler, Inc. | Ajax | WFC700W | Water | Combo (Natural Gas & Oil) | Power | FALSE | TRUE | 3 |  |  |  | No Match | No Match | No Match | No Match | Other | No Match |  | No Match |  | 700000 |  | 450000 |  | 80 | 80 |  |  |  |  | 80 |  |  | Federally-Regulated Commercial & Industrial Equipment | 1997-01-07 |  |  |  | 2009-03-12
Ajax Boiler, Inc. | Ajax | WGOXFD-4000 | Steam | Natural Gas | Power | FALSE |  | 3 |  |  |  | No Match | No Match | No Match | No Match | Other | No Match |  | No Match |  | 4000000 |  |  |  | 75.5 |  |  | 75 |  | 147 |  |  |  | Non Federally-Regulated | 1981-08-26 |  |  |  | 1998-04-20
Lochinvar, LLC. | Lochinvar | PBN0502-F9 | Water | Natural Gas | Power | FALSE | FALSE | 1 |  |  |  | None | None | Non-Condensing | Single-Stage | Copper |  |  |  |  | 500000 | 425000 | 125000 | 109000 | 85 | 80 | [7 empty] | Federally-Regulated Commercial & Industrial Equipment | 2007-12-12 |  |  |  | 2011-08-22
Hydrotherm, Division of Mestek, Inc. | PB Heat, LLC | MI-06-STDG | Water | Natural Gas | Injection Type | TRUE | FALSE | 1 |  |  |  |  | Stack Damper | Non-Condensing | Single-Stage | Cast Iron | Single-Speed |  |  |  | 175000 | 143000 | [9 empty] | 80.3 | 80 | Federally-Regulated Consumer Product | 2012-07-06 |  |  |  | 2012-11-16
Dunkirk | Lennox | GWB8-112IE | Water | Natural Gas | No Match | FALSE | FALSE | 1 |  |  |  | No Match | No Match | No Match | No Match | Cast Iron | No Match |  | No Match |  | 112500 | [10 empty] | 83 |  | Federally-Regulated Consumer Product | 1999-10-22 |  |  |  | 2000-06-07
Ajax Boiler, Inc. | Ajax | WFC13500W | Water | Combo (Natural Gas & Oil) | Power | FALSE | TRUE | 3 |  |  |  | No Match | No Match | No Match | No Match | Other | No Match |  | No Match |  | 13500000 |  | 5400000 |  | 80 | 80 |  |  |  |  | 80 |  |  | Federally-Regulated Commercial & Industrial Equipment | 1997-01-07 |  |  |  | 2009-03-12
Trianco-Heatmaker | Trianco-Heatmaker | CB-M2-250 | Water | Natural Gas | No Match | FALSE | FALSE | 1 |  |  |  | No Match | No Match | No Match | No Match | Other | No Match |  | No Match |  | 250000 | [10 empty] | 88.1 |  | Federally-Regulated Consumer Product | 1998-02-06 |  |  |  | 1998-12-21
Dunkirk | Pennco, Inc. | 3K.60 | Water | Oil | Power | TRUE | FALSE | 1 |  |  |  | No Match | No Match | No Match | No Match | Cast Iron | No Match |  | No Match |  | 84000 | [10 empty] | 86.1 |  | Federally-Regulated Consumer Product | 1998-08-27 |  |  |  | 1998-12-21
Camus Hydronics | Camus Hydronics | MFPH-0402-MG | Water | LPG | Power | FALSE | FALSE | 1 |  |  |  |  | None | Condensing | Step Modulating | Copper |  |  |  |  | 399000 | 339000 |  |  | 95 |  | 95 | [6 empty] | Federally-Regulated Commercial & Industrial Equipment | 2014-08-11 |  |  |  | 2014-10-23
PB Heat, LLC | Smith Cast Iron Boilers | GVX-105 | Water | LPG | Injection Type | FALSE | FALSE | 1 |  |  |  |  | None | Non-Condensing | Single-Stage | Cast Iron | Single-Speed |  |  |  | 105000 | 87000 | [9 empty] | 82 | 80 | Federally-Regulated Consumer Product | 2012-11-16 |  |  |  | 2013-06-17
Teledyne Laars | Laars, Mini-Therm | JVS 75-V | Steam | Natural Gas | No Match | FALSE | FALSE | 1 |  |  |  | No Match | No Match | No Match | No Match | Copper | No Match |  | No Match |  | 75000 | [5 empty] | 75 |  |  |  |  | 82.9 | 65 | Non Federally-Regulated | 1988-03-17 |  |  |  | 1998-04-20
Peerless Heater Co. | Peerless | DE-05-SPRK | Water | Natural Gas | Power | FALSE | FALSE | 1 |  |  |  | No Match | No Match | No Match | No Match | Cast Iron | No Match |  | No Match |  | 140000 | [10 empty] | 82 |  | Federally-Regulated Consumer Product | 2000-06-07 |  |  |  | 2001-11-01
Rite Engineering | Rite | 600SG | Both Steam & Water | Natural Gas | Power | FALSE | FALSE | 3 |  |  |  | No Match | No Match | No Match | No Match | Other | No Match |  | No Match |  | 6000000 |  |  |  | 80 | 75 |  |  |  | 147 |  |  |  | Non Federally-Regulated | 1988-01-22 |  |  |  | 1988-03-17
Dunkirk | Carrier | BW1AAN000070AAAA | Water | Natural Gas | No Match | TRUE | FALSE | 1 |  |  |  | No Match | No Match | No Match | No Match | Cast Iron | No Match |  | No Match |  | 70000 | [10 empty] | 80.4 |  | Federally-Regulated Consumer Product | 1998-07-01 |  |  |  | 1998-08-03
Teledyne Laars | Laars | PH0250CN12C | Steam | Natural Gas | No Match | FALSE | FALSE | 1 |  |  |  | No Match | No Match | No Match | No Match | Copper | No Match |  | No Match |  | 250000 | [7 empty] | 5 | 10 |  | 71.2 | 65 | Federally-Regulated Consumer Product | 1988-12-21 |  |  |  | 1989-08-15
Dunkirk | Dunkirk | 5E1.20 | Water | Oil | Power | TRUE | FALSE | 1 |  |  |  | No Match | No Match | No Match | No Match | Cast Iron | No Match |  | No Match |  | 168000 | [10 empty] | 86.1 |  | Federally-Regulated Consumer Product | 1997-02-27 |  |  |  | 1998-04-20
PB Heat, LLC | Hydrotherm | PB/HE-W-4H | Water | Oil | Power | FALSE | FALSE | 1 |  |  |  |  | None | Non-Condensing | Single-Stage | Cast Iron | Single-Speed |  |  |  | 210000 | 180000 | [9 empty] | 85.1 | 80 | Federally-Regulated Consumer Product | 2014-02-04 |  |  |  | 2015-06-01
NY Boiler, LLC dba New Yorker Boiler | New Yorker | CLS3 | Water | Oil | Power | TRUE | FALSE | 1 |  |  |  | No Match | No Match | No Match | No Match | Cast Iron | No Match |  | No Match |  | 147000 | [10 empty] | 81.4 |  | Federally-Regulated Consumer Product | 2001-03-01 |  |  |  | 2001-04-12
Edwards Engineering Corp. | Edwards Engineering Corp. | 1510PFRW | Both Steam & Water | Oil | Power | FALSE | FALSE | 1 |  |  |  | No Match | No Match | No Match | No Match | Other | No Match |  | No Match |  | 262500 | [5 empty] | 80 |  |  |  |  | 76.7 |  | Non Federally-Regulated | 1988-03-17 |  |  |  | 1998-04-20
Hydrotherm, Division of Mestek, Inc. | Multitemp | MR-1000C | Water | LPG | No Match | TRUE | FALSE | 3 |  |  |  | No Match | No Match | No Match | No Match | Cast Iron | No Match |  | No Match |  | 940000 |  | 940000 |  | 82.9 | 80 |  |  | 147 |  | 82.9 |  |  | Federally-Regulated Commercial & Industrial Equipment | 1996-02-02 |  |  |  | 2007-12-12
Crown Boiler Co. | Crown | CXE-4 | Water | Natural Gas | Power | FALSE | FALSE | 1 |  |  |  | No Match | No Match | No Match | No Match | Cast Iron | No Match |  | No Match |  | 112500 | [10 empty] | 83 |  | Federally-Regulated Consumer Product | 1992-08-31 |  |  |  | 1992-10-27
H. B. Smith Co. | H. B. Smith | G2500L-S/W-8 | Steam | Natural Gas | Power | FALSE | FALSE | 3 |  |  |  | No Match | No Match | No Match | No Match | Other | No Match |  | No Match |  | 1043000 |  |  |  | 77.9 | 75 |  |  | 40 | 147 |  |  |  | Non Federally-Regulated | 1988-03-17 |  |  |  | 1998-04-20
Bryan Steam Corp. | Bryan | 415-S-FDG | Both Steam & Water | Natural Gas | Power | FALSE | FALSE | 3 |  |  |  |  | No Match | No Match | No Match | Other |  |  |  |  | 1050000 |  |  |  | 75 | 75 | [7 empty] | Non Federally-Regulated | 1988-03-17 |  |  |  | 1998-04-20
H. B. Smith Co. | H. B. Smith | *G100-W-11 | Water | Natural Gas | No Match | TRUE | FALSE | 1 |  |  |  | No Match | No Match | No Match | No Match | Cast Iron | No Match |  | No Match |  | 240000 | [7 empty] | 147 |  |  | 80.6 |  | Federally-Regulated Consumer Product | 1992-09-29 |  |  |  | 1995-02-02
Ajax Boiler, Inc. | Ajax | OWGB-14500 | Water | Natural Gas | No Match | FALSE | TRUE | 3 |  |  |  | No Match | No Match | No Match | No Match | Other | No Match |  | No Match |  | 14500000 |  |  |  | 80 | 80 | [7 empty] | Non Federally-Regulated | 1992-10-27 |  |  |  | 1998-04-20
NY Boiler, LLC dba New Yorker Boiler | New Yorker | CGS-80(A)I | Steam | Natural Gas | No Match | FALSE | FALSE | 1 |  |  |  | No Match | No Match | No Match | No Match | Cast Iron | No Match |  | No Match |  | 245000 | [10 empty] | 81.5 |  | Federally-Regulated Consumer Product | 1998-02-06 |  |  |  | 1998-02-24
Utica Boilers | Utica Boilers | DV-175 | Water | Natural Gas | Power | TRUE | FALSE | 1 |  |  |  | No Match | No Match | No Match | No Match | Cast Iron | No Match |  | No Match |  | 175000 | [10 empty] | 80 |  | Federally-Regulated Consumer Product | 1996-01-10 |  |  |  | 1998-12-21
Hydrotherm, Division of Mestek, Inc. | Hydrotherm | PB-235W | Water | Oil | Power | TRUE | FALSE | 1 |  |  |  | No Match | No Match | No Match | No Match | Cast Iron | No Match |  | No Match |  | 238000 | [10 empty] | 85.1 |  | Federally-Regulated Consumer Product | 1998-02-06 |  |  |  | 1998-05-28
Hydrotherm, Division of Mestek, Inc. | Hydrotherm | VGA-350BSPV | Steam | Natural Gas | No Match | FALSE | FALSE | 3 |  |  |  | No Match | No Match | No Match | No Match | Cast Iron | No Match |  | No Match |  | 350000 |  |  |  | 80 | 80 | [7 empty] | Federally-Regulated Commercial & Industrial Equipment | 1997-02-27 |  |  |  | 1998-04-20
Raypak, Inc. | Raypak | W1-0322* | Water | Natural Gas | Power | FALSE | TRUE | 3 |  |  |  | None | None | Non-Condensing | Single-Stage | Copper | Single-Speed | 0.1 | Standard |  | 320000 | 269000 | 200000 | 168000 | 84 | 80 | [7 empty] | Federally-Regulated Commercial & Industrial Equipment | 2004-03-12 |  |  |  | 2007-12-12
Ajax Boiler, Inc. | Ajax | DFG25 | Water | Natural Gas | Power | FALSE | FALSE | 3 |  |  |  | No Match | No Match | No Match | No Match | Other | No Match |  | No Match |  | 1050000 |  |  |  | 80 | 80 | [7 empty] | Federally-Regulated Commercial & Industrial Equipment | 1997-02-27 |  |  |  | 1998-04-20
Dunkirk | Carrier | BW5AAH000074ABAA | Water | Oil | Power | TRUE | FALSE | 1 |  |  |  | No Match | No Match | No Match | No Match | Cast Iron | No Match |  | No Match |  | 84000 | [10 empty] | 86.1 |  | Federally-Regulated Consumer Product | 1998-05-28 |  |  |  | 1998-07-01
Rite Engineering | Rite | A450SG | Both Steam & Water | Natural Gas | Power | FALSE | FALSE | 3 |  |  |  | No Match | No Match | No Match | No Match | Other | No Match |  | No Match |  | 4500000 |  |  |  | 80 | 75 |  |  |  | 147 |  |  |  | Non Federally-Regulated | 1988-03-17 |  |  |  | 1992-10-14
Ajax Boiler, Inc. | Ajax | OWGOFD700 | Steam | Natural Gas | Power | FALSE | TRUE | 3 |  |  |  | No Match | No Match | No Match | No Match | Other | No Match |  | No Match |  | 700000 |  |  |  | 75.5 | 75 |  |  |  | 147 |  |  |  | Non Federally-Regulated | 1988-02-06 |  |  |  | 1992-10-01
Ajax Boiler, Inc. | Ajax | SGOXFD-4750 | Steam | Oil | Power | FALSE |  | 3 |  |  |  | No Match | No Match | No Match | No Match | Other | No Match |  | No Match |  | 4750000 |  |  |  | 75.5 | [8 empty] | Non Federally-Regulated | 1981-08-26 |  |  |  | 1998-04-20
Water Pik, Inc. | Laars | VW0850IP09C1A | Water | LPG | No Match | FALSE | FALSE | 3 |  |  |  | No Match | No Match | No Match | No Match | Copper | No Match |  | No Match |  | 850000 |  | 850000 |  | 81 | 80 |  |  | 5 |  | 81 |  |  | Federally-Regulated Commercial & Industrial Equipment | 2001-05-30 |  |  |  | 2001-11-21
Rite Engineering | Rite | A180WO | Both Steam & Water | Oil | Power | FALSE | FALSE | 3 |  |  |  | No Match | No Match | No Match | No Match | Other | No Match |  | No Match |  | 1800000 |  | 1800000 |  | 80 | [5 empty] | 80 |  |  | Non Federally-Regulated | 1992-10-14 |  |  |  | 1996-03-13
Lochinvar, LLC. | Precision Parts Corp. | PWBL0100 | Both Steam & Water | LPG | No Match | FALSE | TRUE | 1 |  |  |  | No Match | No Match | No Match | No Match | Copper | No Match |  | No Match |  | 108000 | [10 empty] | 63 | 63 | Federally-Regulated Consumer Product | 1988-02-09 |  |  |  | 1992-01-13
Burnham Commercial | Burnham | V-904S | Steam | Combo (Natural Gas & Oil) | Power | FALSE | FALSE | 3 |  |  |  | No Match | No Match | No Match | No Match | Cast Iron | No Match |  | No Match |  | 490000 |  |  |  | 85.3 | 80 | [7 empty] | Federally-Regulated Commercial & Industrial Equipment | 1997-02-27 |  |  |  | 1998-04-20
Dunkirk | Carrier | BW4AAH000120ABAA | Water | Oil | Power | TRUE | FALSE | 1 |  |  |  | No Match | No Match | No Match | No Match | Cast Iron | No Match |  | No Match |  | 140000 | [10 empty] | 84.5 |  | Federally-Regulated Consumer Product | 1998-12-21 |  |  |  | 2000-06-07
Slant / Fin Corp. | Slant / Fin | GXH-250D | Water | Combo (Natural Gas & Oil) | No Match | TRUE | FALSE | 1 |  |  |  | No Match | No Match | No Match | No Match | Cast Iron | No Match |  | No Match |  | 252000 | [10 empty] | 80.3 | 80 | Federally-Regulated Consumer Product | 2001-11-01 |  |  |  | 2007-11-14
Lochinvar, LLC. | Lochinvar | CBN-645 | Water | Natural Gas | Power | FALSE | TRUE | 3 |  |  |  | No Match | No Match | No Match | No Match | Copper | No Match |  | No Match |  | 645000 |  |  |  | 82 | 80 | [7 empty] | Federally-Regulated Commercial & Industrial Equipment | 1997-02-27 |  |  |  | 1998-04-20
Dunkirk | Dunkirk | DPFO-3-.90 | Water | Oil | Power | TRUE | FALSE | 1 |  |  |  | No Match | No Match | No Match | No Match | Cast Iron | No Match |  | No Match |  | 126000 | [10 empty] | 82.8 |  | Federally-Regulated Consumer Product | 1998-08-27 |  |  |  | 1998-12-21
Utica Boilers | Utica Boilers | MGB50D | Water | Combo (Natural Gas & Oil) | No Match | TRUE | FALSE | 1 |  |  |  | No Match | No Match | No Match | No Match | Cast Iron | No Match |  | No Match |  | 50000 | [10 empty] | 80 | 80 | Federally-Regulated Consumer Product | 2001-11-01 |  |  |  | 2015-03-24
Dunkirk | Payne | 235AAW007262 | Steam | Natural Gas | No Match | FALSE | FALSE | 1 |  |  |  | No Match | No Match | No Match | No Match | Cast Iron | No Match |  | No Match |  | 262500 | [10 empty] | 67.5 | 65 | Federally-Regulated Consumer Product | 1989-06-14 |  |  |  | 1989-08-15
Laars Heating Systems Company | Bradford-White Corp. | BNTH600 | Water | Natural Gas | Power | FALSE | FALSE | 1 |  |  |  |  | None | Condensing | Step Modulating | Other |  |  |  |  | 600000 | 572000 |  |  | 96 | 80 | 95.3 | [6 empty] | Federally-Regulated Commercial & Industrial Equipment | 2012-06-11 |  |  |  | 2014-08-11
WM Technologies | Weil-McLain | GV-3 | Water | Natural Gas | Power | FALSE | FALSE | 1 |  |  |  | No Match | No Match | No Match | No Match | Cast Iron | No Match |  | No Match |  | 70000 | [5 empty] | 87.7 |  | 10 |  |  | 87.5 |  | Federally-Regulated Consumer Product | 1992-10-27 |  |  |  | 1998-04-20
A.O. Smith Water Products Company | A O Smith Water Products | LW-750-*** | Water | Natural Gas | Power | FALSE | FALSE | 3 |  |  |  | No Match | No Match | No Match | No Match | Copper | No Match |  | No Match |  | 750000 |  |  |  | 90 | 80 |  |  |  |  | 90 |  |  | Federally-Regulated Commercial & Industrial Equipment | 1994-10-28 |  |  |  | 1996-02-29
Peerless Heater Co. | Peerless | 211A-35 | Steam | LPG | No Match | FALSE |  | 3 |  |  |  | No Match | No Match | No Match | No Match | Cast Iron | No Match |  | No Match |  | 6970000 |  |  |  | 80 |  |  | 75 | 15 | 352 |  |  |  | Non Federally-Regulated | 1986-06-04 |  |  |  | 1998-04-20
NY Boiler, LLC dba New Yorker Boiler | New Yorker | CGS-30A | Steam | Natural Gas | No Match | TRUE | FALSE | 1 |  |  |  | No Match | No Match | No Match | No Match | Cast Iron | No Match |  | No Match |  | 70000 | [10 empty] | 79.5 |  | Federally-Regulated Consumer Product | 1998-05-28 |  |  |  | 1998-07-01
Ariston USA LLC | HTP, Inc. | ELP-199 | Water | LPG | Power | FALSE | FALSE | 1 |  |  | TRUE |  | None | Condensing | Step Modulating | Other |  |  |  |  | 199000 | 186000 | [9 empty] | 94.3 | 80 | Federally-Regulated Consumer Product | 2014-01-14 |  |  |  | 2014-08-08
Parker Boiler Co. | Parker Boiler | G-672 | Water | Natural Gas | Power | FALSE | FALSE | 3 |  |  |  |  | No Match | No Match | No Match | Other |  |  |  |  | 672000 |  |  |  | 80.1 | 80 |  |  | 4 | 147 | 80 |  |  | Non Federally-Regulated | 1992-08-13 |  |  |  | 1992-10-27
Ajax Boiler, Inc. | Ajax | WOXFD-1500 | Steam | Oil | Power | FALSE | FALSE | 3 |  |  |  | No Match | No Match | No Match | No Match | Other | No Match |  | No Match |  | 1500000 |  |  |  | 82 | [5 empty] | 80 |  |  | Non Federally-Regulated | 1992-10-01 |  |  |  | 1996-03-13
Rite Engineering | Rite | 450SG | Both Steam & Water | Natural Gas | Power | FALSE | FALSE | 3 |  |  |  | No Match | No Match | No Match | No Match | Other | No Match |  | No Match |  | 4500000 |  |  |  | 80 | 75 |  |  |  | 147 |  |  |  | Non Federally-Regulated | 1988-03-17 |  |  |  | 1992-10-14
A.O. Smith Water Products Company | A O Smith Water Products | HW-1500SBC | Both Steam & Water | Natural Gas | No Match | FALSE |  | 3 |  |  |  | No Match | No Match | No Match | No Match | Copper | No Match |  | No Match |  | 1500000 |  |  |  | 75 |  |  | 75 |  | 147 |  |  |  | Non Federally-Regulated | 1983-08-16 |  |  |  | 1998-04-20
Raypak, Inc. | Raypak | H30090 | Water | Natural Gas | No Match | TRUE | FALSE | 1 |  |  |  | No Match | No Match | No Match | No Match | Other | No Match |  | No Match |  | 90000 | [10 empty] | 82 | 80 | Federally-Regulated Consumer Product | 2001-11-01 |  |  |  | 2010-03-30
Hydrotherm, Division of Mestek, Inc. | Hydrotherm | MOP-6545 | Water | Natural Gas | Power | TRUE | FALSE | 3 |  |  |  | No Match | No Match | No Match | No Match | Cast Iron | No Match |  | No Match |  | 6545000 |  |  |  | 81.3 | 80 |  |  | 147 |  | 81.3 |  |  | Non Federally-Regulated | 1993-01-27 |  |  |  | 1996-02-02
Dunkirk | Ultimate Engineering / Division of Dunkirk | PFG-9-189 | Water | Natural Gas | Power | FALSE | FALSE | 1 |  |  |  | No Match | No Match | No Match | No Match | Cast Iron | No Match |  | No Match |  | 189000 | [10 empty] | 84.9 |  | Federally-Regulated Consumer Product | 2000-06-07 |  |  |  | 2001-11-01
Dunkirk | Bryant | BS2AAN000187AAAA | Steam | Natural Gas | No Match | FALSE | FALSE | 1 |  |  |  | No Match | No Match | No Match | No Match | Cast Iron | No Match |  | No Match |  | 187500 | [10 empty] | 80.9 |  | Federally-Regulated Consumer Product | 1997-02-27 |  |  |  | 1998-04-20
Kewanee Boiler Co. | Kewanee | M55KO | Steam | Oil | Power | FALSE | FALSE | 3 |  |  |  | No Match | No Match | No Match | No Match | Other | No Match |  | No Match |  | 688000 |  | 688000 |  | 82 | [5 empty] | 82 |  |  | Non Federally-Regulated | 1988-10-11 |  |  |  | 1989-08-15
Ajax Boiler, Inc. | Ajax | WFG13500 | Water | Natural Gas | Power | FALSE | FALSE | 3 |  |  |  | No Match | No Match | No Match | No Match | Other | No Match |  | No Match |  | 13500000 |  | 5400000 |  | 80 | 80 |  |  |  |  | 80 |  |  | Federally-Regulated Commercial & Industrial Equipment | 1997-01-07 |  |  |  | 1997-02-27
Smith Cast Iron Boilers | Smith Cast Iron Boilers | 8-W-5L | Water | Oil | Power | TRUE | FALSE | 1 |  |  |  | No Match | No Match | No Match | No Match | Cast Iron | No Match |  | No Match |  | 196000 | [10 empty] | 86.2 |  | Federally-Regulated Consumer Product | 1998-08-03 |  |  |  | 1998-08-27
Rite Engineering | Rite | 1150WGO | Both Steam & Water | Natural Gas | Power | FALSE | FALSE | 3 |  |  |  | No Match | No Match | No Match | No Match | Other | No Match |  | No Match |  | 11500000 |  |  |  | 80 | 75 |  |  |  | 147 |  |  |  | Non Federally-Regulated | 1988-01-22 |  |  |  | 1988-03-17
Burnham Commercial | Burnham | K-5006BI | Steam | Natural Gas | No Match | FALSE | FALSE | 3 |  |  |  |  | No Match | No Match | No Match | Cast Iron |  |  |  |  | 401000 |  |  |  | 80 | 75 |  |  | 14 | 147 |  |  |  | Non Federally-Regulated | 1988-10-11 |  |  |  | 1989-08-15
Slant / Fin Corp. | Galaxy | GG125HEDP | Steam | Natural Gas | No Match | FALSE |  | 1 |  |  |  | No Match | No Match | No Match | No Match | Cast Iron | No Match |  | No Match |  | 125000 | [5 empty] | 80 |  |  | 147 |  | 82.3 |  | Non Federally-Regulated | 1986-06-04 |  |  |  | 1998-04-20
Crown Boiler Co. | Crown | DG-75EID | Steam | Natural Gas | No Match | FALSE | FALSE | 1 |  |  |  | No Match | No Match | No Match | No Match | Cast Iron | No Match |  | No Match |  | 75000 | [5 empty] | 80 |  |  |  |  | 80.7 | 65 | Non Federally-Regulated | 1990-07-02 |  |  |  | 1998-04-20
Dunkirk | Carrier | BS1AAN000075AAAA | Steam | Natural Gas | No Match | TRUE | FALSE | 1 |  |  |  | No Match | No Match | No Match | No Match | Cast Iron | No Match |  | No Match |  | 75000 | [10 empty] | 81.1 |  | Federally-Regulated Consumer Product | 1997-02-27 |  |  |  | 1998-04-20
Rite Engineering | Rite | 180SO | Both Steam & Water | Oil | Power | FALSE | FALSE | 3 |  |  |  | No Match | No Match | No Match | No Match | Other | No Match |  | No Match |  | 1800000 |  |  |  | 80 | [8 empty] | Non Federally-Regulated | 1988-03-17 |  |  |  | 1992-10-14
Laars Heating Systems Company | Laars | VW0850IN09C1A | Water | Natural Gas | Induced Draft | FALSE | TRUE | 1 |  |  |  | None | None | Non-Condensing | Single-Stage | Copper | None |  | No Match |  | 850000 | 688500 | 850000 |  | 81 | 80 |  |  | 5 |  | 81 |  |  | Federally-Regulated Commercial & Industrial Equipment | 2005-11-30 |  |  |  | 2007-11-01
Dunkirk | Crown | JBF-82-SPD | Steam | Natural Gas | No Match | TRUE | FALSE | 1 |  |  |  | No Match | No Match | No Match | No Match | Cast Iron | No Match |  | No Match |  | 262500 | [10 empty] | 80.5 |  | Federally-Regulated Consumer Product | 1998-12-21 |  |  |  | 2001-04-12
Crown Boiler Co. | Crown | CWI207E | Water | Natural Gas | Induced Draft | FALSE | FALSE | 1 |  |  | TRUE |  | Stack Damper | Non-Condensing | Single-Stage | Cast Iron | Single-Speed |  |  |  | 207000 | 173000 | [9 empty] | 83.2 | 80 | Federally-Regulated Consumer Product | 2012-11-16 |  |  |  | 2013-04-19
Water Pik, Inc. | Laars | JVT050PD(I/L) | Water | LPG | No Match | TRUE | FALSE | 1 |  |  |  | No Match | No Match | No Match | No Match | Copper | No Match |  | No Match |  | 50000 | [10 empty] | 82 | 80 | Federally-Regulated Consumer Product | 2001-11-21 |  |  |  | 2015-03-24
Raypak, Inc. | Raypak | H10066 | Water | Natural Gas | No Match | FALSE | FALSE | 1 |  |  |  | No Match | No Match | No Match | No Match | Other | No Match |  | No Match |  | 66000 | [10 empty] | 83 | 80 | Federally-Regulated Consumer Product | 2001-11-01 |  |  |  | 2010-03-30
Dunkirk | Ultimate Engineering / Division of Dunkirk | PFG-5-105 | Water | Natural Gas | No Match | FALSE | FALSE | 1 |  |  |  | No Match | No Match | No Match | No Match | Cast Iron | No Match |  | No Match |  | 105000 | [7 empty] | 85 |  |  |  |  | Federally-Regulated Consumer Product | 1997-02-27 |  |  |  | 1998-02-06
Teledyne Laars | Teledyne Laars | JVT225PD(I/L) | Water | LPG | No Match | TRUE | FALSE | 1 |  |  |  | No Match | No Match | No Match | No Match | Other | No Match |  | No Match |  | 225000 | [10 empty] | 83.5 |  | Federally-Regulated Consumer Product | 1998-07-01 |  |  |  | 1998-08-03
WM Technologies | Weil-McLain | 478-W | Water | Natural Gas | Power | FALSE | FALSE | 3 |  |  |  | No Match | No Match | No Match | No Match | Cast Iron | No Match |  | No Match |  | 494000 |  | 494000 |  | 81.9 | 80 |  |  | 147 |  | 81.9 |  |  | Federally-Regulated Commercial & Industrial Equipment | 1996-02-29 |  |  |  | 1998-03-31
Raypak, Inc. | Raytherm | H-0180ACK | Steam | LPG | No Match | FALSE | FALSE | 1 |  |  |  | No Match | No Match | No Match | No Match | Copper | No Match |  | No Match |  | 180000 | [5 empty] | 82.2 |  |  |  |  | 74.4 | 65 | Non Federally-Regulated | 1989-08-15 |  |  |  | 1998-04-20
Utica Boilers | Utica Boilers | MGB150ID | Steam | Oil | No Match | FALSE | FALSE | 1 |  |  |  | No Match | No Match | No Match | No Match | Cast Iron | No Match |  | No Match |  | 150000 | [5 empty] | 82.6 |  |  |  |  | 82.5 |  | Federally-Regulated Consumer Product | 1992-10-27 |  |  |  | 1998-04-20
Lochinvar, LLC. | Lochinvar | RB(N/L)180(PM)-F1 | Water | Natural Gas | No Match | TRUE | FALSE | 1 |  |  |  | No Match | No Match | No Match | No Match | Other | No Match |  | No Match |  | 180000 | [10 empty] | 81.6 |  | Federally-Regulated Consumer Product | 2000-06-07 |  |  |  | 2001-06-28
Rite Engineering | Rite | A400W | Both Steam & Water | Natural Gas | No Match | FALSE | FALSE | 3 |  |  |  | No Match | No Match | No Match | No Match | Other | No Match |  | No Match |  | 4000000 |  |  |  | 80 | 80 | [7 empty] | Federally-Regulated Commercial & Industrial Equipment | 1998-03-31 |  |  |  | 1998-04-20
Lochinvar, LLC. | Hamilton | HVDN1440-CSI | Water | Natural Gas | Power | FALSE | TRUE | 3 |  |  |  | No Match | No Match | No Match | No Match | Copper | No Match |  | No Match |  | 1440000 |  | 1440000 |  | 85 | 80 |  |  |  |  | 85 |  |  | Federally-Regulated Commercial & Industrial Equipment | 1994-02-24 |  |  |  | 2007-12-12
Energy Kinetics | System 2000 | EK-1 144 MBH DV | Both Steam & Water | Natural Gas | Power | FALSE | FALSE | 1 |  |  |  | No Match | No Match | No Match | No Match | Other | No Match |  | No Match |  | 144000 | [7 empty] | 4 | 10 |  | 84 | 65 | Federally-Regulated Consumer Product | 1988-02-06 |  |  |  | 1988-03-17
Ajax Boiler, Inc. | Ajax | OSGXFD700 | Steam | Natural Gas | Power | FALSE | TRUE | 3 |  |  |  | No Match | No Match | No Match | No Match | Other | No Match |  | No Match |  | 700000 |  |  |  | 81 | 80 |  |  |  |  | 80 |  |  | Non Federally-Regulated | 1992-10-01 |  |  |  | 1992-10-27
WM Technologies | Weil-McLain | SGO-4 | Steam | Oil | Power | TRUE | FALSE | 1 |  |  |  | No Match | No Match | No Match | No Match | Cast Iron | No Match |  | No Match |  | 168000 | [10 empty] | 83.8 |  | Federally-Regulated Consumer Product | 1998-08-03 |  |  |  | 1998-08-27
Dunkirk | Day & Night | 235BAW007262 | Steam | Natural Gas | No Match | FALSE | FALSE | 1 |  |  |  | No Match | No Match | No Match | No Match | Cast Iron | No Match |  | No Match |  | 262500 | [10 empty] | 70.6 | 68 | Federally-Regulated Consumer Product | 1991-05-15 |  |  |  | 1992-10-27
H. B. Smith Co. | H. B. Smith | FD12-W-4 | Steam | Oil | Power | FALSE | FALSE | 1 |  |  |  | No Match | No Match | No Match | No Match | Other | No Match |  | No Match |  | 159000 | [5 empty] | 80 |  | 40 |  |  | 76 |  | Non Federally-Regulated | 1988-03-17 |  |  |  | 1998-04-20
Rite Engineering | Rite | A450WGO | Both Steam & Water | Oil | Power | FALSE |  | 3 |  |  |  | No Match | No Match | No Match | No Match | Other | No Match |  | No Match |  | 4500000 |  |  |  | 80 | [8 empty] | Non Federally-Regulated | 1981-08-26 |  |  |  | 1998-04-20
Viessmann Manufacturing Co., Inc. | Viessmann Manufacturing | VBZ-22* | Water | Oil | No Match | FALSE | FALSE | 1 |  |  |  | No Match | No Match | No Match | No Match | Other | No Match |  | No Match |  | 116000 | [10 empty] | 87.2 |  | Federally-Regulated Consumer Product | 2000-09-27 |  |  |  | 2001-03-01
Vaillant Corp. | Vaillant | F70/ F75-60 | Water | Oil | Power | TRUE | FALSE | 1 |  |  |  | No Match | No Match | No Match | No Match | Cast Iron | No Match |  | No Match |  | 210000 | [10 empty] | 85.5 |  | Federally-Regulated Consumer Product | 1997-02-27 |  |  |  | 1998-04-20
Ajax Boiler, Inc. | Ajax | HFC14500W | Steam | Combo (Natural Gas & Oil) | Power | FALSE | TRUE | 3 |  |  |  | No Match | No Match | No Match | No Match | Other | No Match |  | No Match |  | 14500000 |  | 5800000 |  | 80 | 80 |  |  |  |  | 80 |  |  | Federally-Regulated Commercial & Industrial Equipment | 1997-01-07 |  |  |  | 2009-03-12
WM Technologies | Weil-McLain | EG-45-PIDN-S | Steam | Natural Gas | No Match | FALSE | FALSE | 1 |  |  |  | No Match | No Match | No Match | No Match | Cast Iron | No Match |  | No Match |  | 150000 | [10 empty] | 81.4 |  | Federally-Regulated Consumer Product | 2000-06-07 |  |  |  | 2001-04-12
Ajax Boiler, Inc. | Ajax | SFG10 | Steam | Natural Gas | Power | FALSE | FALSE | 3 |  |  |  | No Match | No Match | No Match | No Match | Other | No Match |  | No Match |  | 418000 |  | 300000 |  | 80 | 80 |  |  |  |  | 80 |  |  | Federally-Regulated Commercial & Industrial Equipment | 1997-01-07 |  |  |  | 1997-02-27
Burnham Commercial | Burnham | FD-10 | Steam | Oil | Power | FALSE | FALSE | 3 |  |  |  | No Match | No Match | No Match | No Match | Other | No Match |  | No Match |  | 434000 |  |  |  | 80.6 | [8 empty] | Non Federally-Regulated | 1990-06-13 |  |  |  | 1990-07-02
A.O. Smith Water Products Company | A O Smith Water Products | HW-080S-PR0PANE-IID | Steam | LPG | No Match | FALSE |  | 1 |  |  |  | No Match | No Match | No Match | No Match | Copper | No Match |  | No Match |  | 60000 | [5 empty] | 75 | 75 | [5 empty] | Non Federally-Regulated | 1981-08-26 |  |  |  | 1998-04-20
Ajax Boiler, Inc. | Ajax | OWGFD9500 | Steam | LPG | Power | FALSE | TRUE | 3 |  |  |  | No Match | No Match | No Match | No Match | Other | No Match |  | No Match |  | 9500000 |  |  |  | 75.5 | 75 |  |  |  | 352 |  |  |  | Non Federally-Regulated | 1988-03-17 |  |  |  | 1998-04-20
Dunkirk | Day & Night | BW4AAH000153ABAA | Water | Oil | Power | TRUE | FALSE | 1 |  |  |  | No Match | No Match | No Match | No Match | Cast Iron | No Match |  | No Match |  | 175000 | [10 empty] | 85.9 |  | Federally-Regulated Consumer Product | 1997-02-27 |  |  |  | 1998-04-20
Raypak, Inc. | Raypak | H7-1104 | Water | Natural Gas | Induced Draft | FALSE | FALSE | 1 |  |  | FALSE | None | None | Non-Condensing | Step Modulating | Copper |  |  |  |  | 1100000 | 924000 | 770000000 |  | 84 |  | 84 | [6 empty] | Federally-Regulated Commercial & Industrial Equipment | 2014-08-11 |  |  |  | 2015-04-20
Hydrotherm, Division of Mestek, Inc. | Hydrotherm | MO-3465A | Water | Oil | Power | TRUE | FALSE | 3 |  |  |  | No Match | No Match | No Match | No Match | Cast Iron | No Match |  | No Match |  | 3465000 |  |  |  | 83.9 | 83 | [7 empty] | Federally-Regulated Commercial & Industrial Equipment | 1997-02-27 |  |  |  | 1998-04-20
Rite Engineering | Rite | 250S | Both Steam & Water | Natural Gas | No Match | FALSE |  | 3 |  |  |  | No Match | No Match | No Match | No Match | Other | No Match |  | No Match |  | 2500000 |  |  |  | 80 |  |  | 75 |  | 147 |  |  |  | Non Federally-Regulated | 1986-06-04 |  |  |  | 1998-04-20
Teledyne Laars | Laars | PH1825IN04*BA | Water | Natural Gas | No Match | FALSE | TRUE | 3 |  |  |  | No Match | No Match | No Match | No Match | Copper | No Match |  | No Match |  | 1825000 |  | 456250 |  | 82 | 80 |  |  | 5 |  | 82 |  |  | Federally-Regulated Commercial & Industrial Equipment | 1996-09-20 |  |  |  | 2001-05-16
Hydrotherm, Division of Mestek, Inc. | Hydro-Pulse | A-100B | Steam | LPG | No Match | FALSE | FALSE | 1 |  |  |  | No Match | No Match | No Match | No Match | Other | No Match |  | No Match |  | 90000 | [5 empty] | 88.9 |  |  |  |  | 90.5 | 65 | Non Federally-Regulated | 1988-03-17 |  |  |  | 1998-04-20
Teledyne Laars | Laars | HH2200EP16CC | Water | LPG | No Match | TRUE | TRUE | 3 |  |  |  | No Match | No Match | No Match | No Match | Copper | No Match |  | No Match |  | 2205000 |  | 2205000 |  | 81 | 80 |  |  | 350 |  | 81 |  |  | Non Federally-Regulated | 1992-06-23 |  |  |  | 2001-05-16
Edwards Engineering Corp. | Edwards Engineering Corp. | 1110PFB | Both Steam & Water | Oil | Power | FALSE | FALSE | 1 |  |  |  | No Match | No Match | No Match | No Match | Other | No Match |  | No Match |  | 195000 | [5 empty] | 80 |  |  |  |  | 75.9 |  | Non Federally-Regulated | 1988-03-17 |  |  |  | 1998-04-20
Rite Engineering | Rite | A650SG | Both Steam & Water | Natural Gas | Power | FALSE | FALSE | 3 |  |  |  | No Match | No Match | No Match | No Match | Other | No Match |  | No Match |  | 6500000 |  |  |  | 80 | 75 |  |  |  | 147 |  |  |  | Non Federally-Regulated | 1988-01-22 |  |  |  | 1988-03-17
Dunkirk | Carrier | BW1AAN000280ABAA | Water | Natural Gas | No Match | TRUE | FALSE | 1 |  |  |  | No Match | No Match | No Match | No Match | Cast Iron | No Match |  | No Match |  | 280000 | [10 empty] | 80 | 80 | Federally-Regulated Consumer Product | 1999-10-22 |  |  |  | 2015-03-24
Axeman-Anderson Co. | Olympia I | GL91 | Both Steam & Water | Natural Gas | Power | FALSE | FALSE | 1 |  |  |  | No Match | No Match | No Match | No Match | Other | No Match |  | No Match |  | 91000 | [5 empty] | 85.7 |  |  |  |  | 83.7 | 65 | Non Federally-Regulated | 1989-08-15 |  |  |  | 1998-04-20
Burnham Commercial | Burnham | SM-4 | Water | Natural Gas | No Match | FALSE | FALSE | 1 |  |  |  | No Match | No Match | No Match | No Match | Cast Iron | No Match |  | No Match |  | 105000 | [10 empty] | 80.3 |  | Federally-Regulated Consumer Product | 1992-10-27 |  |  |  | 1998-04-20
Slant / Fin Corp. | Slant / Fin | KC90 | Water | Combo (Natural Gas & Oil) | Power | FALSE | FALSE | 1 |  |  |  | No Match | No Match | No Match | No Match | Cast Iron | No Match |  | No Match |  | 90000 | [10 empty] | 85.8 | 80 | Federally-Regulated Consumer Product | 2001-11-01 |  |  |  | 2007-11-14
NY Boiler, LLC dba New Yorker Boiler | New Yorker Boiler Co. | CG80C_C | Water | Natural Gas | Induced Draft | TRUE | FALSE | 1 |  |  |  |  | Stack Damper | Non-Condensing | Single-Stage | Cast Iron | Single-Speed |  |  |  | 232000 | 191000 | [9 empty] | 80.4 | 80 | Federally-Regulated Consumer Product | 2012-06-11 |  |  |  | 2012-11-16
A.O. Smith Water Products Company | A O Smith Water Products | HW-0200P-**1 | Steam | LPG | No Match | TRUE | FALSE | 1 |  |  |  | No Match | No Match | No Match | No Match | Copper | No Match |  | No Match |  | 200000 | [7 empty] | 146 | 293 |  | 69.1 | 63 | Federally-Regulated Consumer Product | 1988-02-06 |  |  |  | 1994-10-27
Dunkirk | Smith Cast Iron Boilers | G210B-S-5-CON-D | Steam | Natural Gas | No Match | TRUE | FALSE | 1 |  |  |  | No Match | No Match | No Match | No Match | Cast Iron | No Match |  | No Match |  | 150000 | [10 empty] | 79.2 |  | Federally-Regulated Consumer Product | 1997-02-27 |  |  |  | 1998-04-20
Ajax Boiler, Inc. | Ajax | WOXFD-4500 | Steam | Oil | Power | FALSE | FALSE | 3 |  |  |  | No Match | No Match | No Match | No Match | Other | No Match |  | No Match |  | 4500000 |  |  |  | 75.5 | [8 empty] | Non Federally-Regulated | 1988-01-22 |  |  |  | 1988-03-17
Newmac Manufacturing | Newmac Manufacturing | NBR 128-145 | Water | Oil | No Match | TRUE | FALSE | 1 |  |  |  | No Match | No Match | No Match | No Match | Other | No Match |  | No Match |  | 153300 | [10 empty] | 87.1 |  | Federally-Regulated Consumer Product | 2000-12-04 |  |  |  | 2001-04-12
Ajax Boiler, Inc. | Ajax | WEG5000 | Water | Natural Gas | Power | FALSE | FALSE | 3 |  |  |  | No Match | No Match | No Match | No Match | Other | No Match |  | No Match |  | 4750000 |  | 2000000 |  | 85 | 80 |  |  |  |  | 80 |  |  | Federally-Regulated Commercial & Industrial Equipment | 1997-01-07 |  |  |  | 1997-02-27
Teledyne Laars | Teledyne Laars | PW0250CP01KB | Water | LPG | No Match | TRUE | FALSE | 1 |  |  |  | No Match | No Match | No Match | No Match | Other | No Match |  | No Match |  | 250000 | [10 empty] | 81.6 |  | Federally-Regulated Consumer Product | 1998-02-06 |  |  |  | 1998-05-28
Rite Engineering | Rite | 85WGO | Both Steam & Water | Combo (Natural Gas & Oil) | Power | FALSE | FALSE | 3 |  |  |  | No Match | No Match | No Match | No Match | Other | No Match |  | No Match |  | 850000 |  | 283333 |  | 80 | 80 |  |  |  | 147 | 80 |  |  | Non Federally-Regulated | 1992-10-14 |  |  |  | 1998-03-31
Dunkirk | Carrier | BW1AAP000105AAAA | Water | LPG | No Match | TRUE | FALSE | 1 |  |  |  | No Match | No Match | No Match | No Match | Cast Iron | No Match |  | No Match |  | 105000 | [10 empty] | 80.4 |  | Federally-Regulated Consumer Product | 1998-07-01 |  |  |  | 1998-08-03
Dunkirk | Dunkirk | 5E1.75 | Water | Oil | Power | TRUE | FALSE | 1 |  |  |  | No Match | No Match | No Match | No Match | Cast Iron | No Match |  | No Match |  | 245000 | [10 empty] | 84.8 |  | Federally-Regulated Consumer Product | 1998-08-27 |  |  |  | 1998-12-21
Rite Engineering | Rite | A200WE | Both Steam & Water | Natural Gas | No Match | FALSE | FALSE | 3 |  |  |  | No Match | No Match | No Match | No Match | Other | No Match |  | No Match |  | 2000000 |  | 667000 |  | 83 | 80 |  |  |  |  | 83 |  |  | Federally-Regulated Commercial & Industrial Equipment | 1997-04-02 |  |  |  | 1998-03-31
U.S. Boiler Co. | U.S. Boiler Co. | ESC7 | Water | Natural Gas | Induced Draft | FALSE | FALSE | 1 |  |  | TRUE |  | None | Non-Condensing | Single-Stage | Cast Iron | Single-Speed |  |  |  | 210000 | 179000 | [9 empty] | 85 | 80 | Federally-Regulated Consumer Product | 2014-01-14 |  |  |  | 2014-08-08
Bryan Steam Corp. | Bryan | R-350-W-FDG | Both Steam & Water | Natural Gas | Power | FALSE | FALSE | 3 |  |  |  | No Match | No Match | No Match | No Match | Other | No Match |  | No Match |  | 3500000 |  |  |  | 83.5 | 75 |  |  |  | 147 |  |  |  | Non Federally-Regulated | 1988-01-22 |  |  |  | 1988-03-17
Dunkirk | Dunkirk | PSB-4D | Steam | LPG | No Match | FALSE | FALSE | 1 |  |  |  | No Match | No Match | No Match | No Match | Cast Iron | No Match |  | No Match |  | 105000 | [10 empty] | 80.4 |  | Federally-Regulated Consumer Product | 1997-02-27 |  |  |  | 1998-04-20
Burnham Commercial | Burnham | RS-116 | Water | Oil | Power | TRUE | FALSE | 1 |  |  |  | No Match | No Match | No Match | No Match | Other | No Match |  | No Match |  | 273000 | [10 empty] | 82.8 |  | Federally-Regulated Consumer Product | 1998-05-28 |  |  |  | 1998-07-01
Peerless Heater Co. | Peerless | G-661**** | Steam | Natural Gas | No Match | FALSE |  | 1 |  |  |  | No Match | No Match | No Match | No Match | Cast Iron | No Match |  | No Match |  | 200000 | [5 empty] | 76.6 |  | 3 | 147 |  | 71.6 |  | Non Federally-Regulated | 1983-08-16 |  |  |  | 1998-04-20
Teledyne Laars | Teledyne Laars | PH0125CP12CB | Water | LPG | No Match | FALSE | FALSE | 1 |  |  |  | No Match | No Match | No Match | No Match | Other | No Match |  | No Match |  | 125000 | [10 empty] | 82.2 |  | Federally-Regulated Consumer Product | 1997-02-27 |  |  |  | 1998-04-20
Rite Engineering | Rite | A450WGO | Both Steam & Water | Oil | Power | FALSE | FALSE | 3 |  |  |  | No Match | No Match | No Match | No Match | Other | No Match |  | No Match |  | 4500000 |  |  |  | 80 | [8 empty] | Non Federally-Regulated | 1988-03-17 |  |  |  | 1992-10-14
NY Thermal Inc. | Smith Cast Iron Boilers | GT150 | Water | LPG | Power | FALSE | FALSE | 1 |  |  |  |  | None | Condensing | Step Modulating | Other |  |  |  |  | 150000 | 136000 | [9 empty] | 95.1 | 80 | Federally-Regulated Consumer Product | 2011-08-22 |  |  |  | 2011-12-30
Rite Engineering | Rite | 1050SG | Both Steam & Water | Natural Gas | Power | FALSE | FALSE | 3 |  |  |  | No Match | No Match | No Match | No Match | Other | No Match |  | No Match |  | 10500000 |  |  |  | 80 | 75 |  |  |  | 147 |  |  |  | Non Federally-Regulated | 1988-01-22 |  |  |  | 1988-03-17
Laars Heating Systems Company | Laars | PNCH1000N******* | Water | Natural Gas | Induced Draft | FALSE | TRUE | 1 |  |  |  | None | None | Non-Condensing | Step Modulating | Copper | Single-Speed | 0.5 | Standard |  | 1000000 | 840000 | 333320 |  | 85 | 80 | [7 empty] | Federally-Regulated Commercial & Industrial Equipment | 2005-11-30 |  |  |  | 2007-11-01
Newmac Manufacturing | Newmac Manufacturing | NBR 88-89 | Water | Oil | No Match | TRUE | FALSE | 1 |  |  |  | No Match | No Match | No Match | No Match | Other | No Match |  | No Match |  | 104500 | [10 empty] | 85.3 |  | Federally-Regulated Consumer Product | 2000-06-07 |  |  |  | 2000-12-04
Dunkirk | Crown | NS-118 | Steam | Oil | Power | TRUE | FALSE | 1 |  |  |  | No Match | No Match | No Match | No Match | Cast Iron | No Match |  | No Match |  | 140000 | [10 empty] | 81.7 |  | Federally-Regulated Consumer Product | 1997-02-27 |  |  |  | 1998-04-20
Edwards Engineering Corp. | Edwards Engineering Corp. | 4310C | Both Steam & Water | Oil | Power | FALSE | FALSE | 3 |  |  |  | No Match | No Match | No Match | No Match | Other | No Match |  | No Match |  | 735000 |  |  |  | 80 | [8 empty] | Non Federally-Regulated | 1988-03-17 |  |  |  | 1998-04-20
Dunkirk | Crown | BD-120 | Water | Oil | Power | TRUE | FALSE | 1 |  |  |  | No Match | No Match | No Match | No Match | Cast Iron | No Match |  | No Match |  | 140000 | [10 empty] | 84.5 |  | Federally-Regulated Consumer Product | 1998-05-28 |  |  |  | 1998-07-01
Edwards Engineering Corp. | Edwards Engineering Corp. | 455-90MF | Both Steam & Water | Natural Gas | No Match | TRUE | FALSE | 1 |  |  |  | No Match | No Match | No Match | No Match | Other | No Match |  | No Match |  | 90000 | [5 empty] | 80 |  | 147 | 147 |  | 64.1 | 63 | Non Federally-Regulated | 1990-07-02 |  |  |  | 1998-04-20
Lochinvar, LLC. | Lochinvar | CBN2310 | Both Steam & Water | Natural Gas | No Match | FALSE | FALSE | 3 |  |  |  | No Match | No Match | No Match | No Match | Copper | No Match |  | No Match |  | 2310000 |  |  |  | 80 | 80 | [7 empty] | Non Federally-Regulated | 1992-10-27 |  |  |  | 1998-04-20
Cleaver-Brooks | Cleaver-Brooks | CB-700-125*-***** | Steam | Natural Gas | Power | FALSE | FALSE | 3 |  |  |  |  | No Match | No Match | No Match | Other |  |  |  |  | 5230000 |  |  |  | 80 | 75 |  |  | 25 | 147 |  |  |  | Non Federally-Regulated | 1989-12-20 |  |  |  | 1990-07-02
Dunkirk | Day & Night | BW1AAP000210AAAA | Water | LPG | No Match | TRUE | FALSE | 1 |  |  |  | No Match | No Match | No Match | No Match | Cast Iron | No Match |  | No Match |  | 210000 | [10 empty] | 80.1 |  | Federally-Regulated Consumer Product | 1997-02-27 |  |  |  | 1998-04-20
Ajax Boiler, Inc. | Ajax | WGOFD-700 | Steam | Natural Gas | Power | FALSE |  | 3 |  |  |  | No Match | No Match | No Match | No Match | Other | No Match |  | No Match |  | 700000 |  |  |  | 75.5 |  |  | 75 |  | 147 |  |  |  | Non Federally-Regulated | 1981-08-26 |  |  |  | 1998-04-20
Burnham Commercial | Burnham | V1105 | Both Steam & Water | Natural Gas | Power | FALSE | FALSE | 1 |  |  |  |  | None | Non-Condensing | Single-Stage | Cast Iron |  |  |  |  | 1068000 | 857000 |  |  | 82.6 | 80 | [7 empty] | Federally-Regulated Commercial & Industrial Equipment | 2010-03-16 |  |  |  | 2012-03-02
Teledyne Laars | Laars | PH0400CN12*B | Water | Natural Gas | No Match | FALSE | TRUE | 3 |  |  |  | No Match | No Match | No Match | No Match | Copper | No Match |  | No Match |  | 400000 |  |  |  | 81 | 80 |  |  | 5 |  |  |  |  | Non Federally-Regulated | 1992-10-27 |  |  |  | 1998-04-20
Teledyne Laars | Teledyne Laars | PH0250CN01KB | Water | Natural Gas | No Match | TRUE | FALSE | 1 |  |  |  | No Match | No Match | No Match | No Match | Other | No Match |  | No Match |  | 250000 | [10 empty] | 80.1 |  | Federally-Regulated Consumer Product | 1998-08-27 |  |  |  | 1998-12-21
Viessmann Manufacturing Co., Inc. | Viessmann Manufacturing | RONDOMAT RMT 910 | Water | Combo (Natural Gas & Oil) | Power | FALSE | FALSE | 3 |  |  |  | No Match | No Match | No Match | No Match | Cast Iron | No Match |  | No Match |  | 3696000 |  | 2217600 |  | 84 | 80 |  |  | 10 |  | 84 |  |  | Federally-Regulated Commercial & Industrial Equipment | 1999-05-07 |  |  |  | 2007-12-12
Dunkirk | Pennco, Inc. | 5K2.00 | Water | Oil | No Match | TRUE | FALSE | 1 |  |  |  | No Match | No Match | No Match | No Match | Cast Iron | No Match |  | No Match |  | 280000 | [10 empty] | 82 |  | Federally-Regulated Consumer Product | 2000-06-07 |  |  |  | 2001-06-28
Axeman-Anderson Co. | Axeman-Anderson Co. | PVT-210H | Water | Oil | Power | TRUE | FALSE | 1 |  |  |  | No Match | No Match | No Match | No Match | Other | No Match |  | No Match |  | 210000 | [10 empty] | 82.6 |  | Federally-Regulated Consumer Product | 1998-05-28 |  |  |  | 1998-07-01
PB Heat, LLC | Hydrotherm | PB/HE-W-5L | Water | Oil | Power | FALSE | FALSE | 1 |  |  |  |  | None | Non-Condensing | Single-Stage | Cast Iron | Single-Speed |  |  |  | 245000 | 212000 | [9 empty] | 85.5 | 80 | Federally-Regulated Consumer Product | 2014-02-04 |  |  |  | 2015-06-01
Peerless Heater Co. | Peerless | G-661-WID | Steam | Natural Gas | No Match | FALSE | FALSE | 1 |  |  |  | No Match | No Match | No Match | No Match | Cast Iron | No Match |  | No Match |  | 200000 | [5 empty] | 80.7 |  | 3 |  |  | 81 |  | Federally-Regulated Consumer Product | 1992-10-27 |  |  |  | 1998-04-20
WM Technologies | Weil-McLain | EG-30-SPDL | Water | LPG | No Match | TRUE | FALSE | 1 |  |  |  | No Match | No Match | No Match | No Match | Cast Iron | No Match |  | No Match |  | 75000 | [5 empty] | 80.8 |  | 237 |  |  | 81.3 |  | Federally-Regulated Consumer Product | 1992-10-27 |  |  |  | 1998-04-20
Hydrotherm, Division of Mestek, Inc. | Hydrotherm | HWX-70-CON | Water | Natural Gas | Injection Type | TRUE | FALSE | 1 |  |  |  |  | Stack Damper | Non-Condensing | Single-Stage | Cast Iron | Single-Speed |  |  |  | 70000 | 58000 | [9 empty] | 80.2 | 80 | Federally-Regulated Consumer Product | 2012-07-06 |  |  |  | 2012-11-16
Laars Heating Systems Company | Laars | PW0400MP20***** | Water | LPG | Power | FALSE | TRUE | 1 |  |  |  | None | None | Non-Condensing | Single-Stage | Copper | Single-Speed | 0.5 | Standard |  | 399000 | 340000 | 399000 |  | 85.2 | 80 |  |  | 5 |  | 83 |  |  | Federally-Regulated Commercial & Industrial Equipment | 2005-11-30 |  |  |  | 2007-11-01
Hydrotherm, Division of Mestek, Inc. | Hydrotherm | VGA-200BS-PV | Steam | Natural Gas | No Match | FALSE |  | 1 |  |  |  | No Match | No Match | No Match | No Match | Cast Iron | No Match |  | No Match |  | 200000 | [5 empty] | 77 |  |  | 147 |  | 75.5 |  | Non Federally-Regulated | 1983-08-16 |  |  |  | 1998-04-20
Parker Boiler Co. | Parker Boiler | GO-4032 | Water | Combo (Natural Gas & Oil) | Power | FALSE | FALSE | 3 |  |  |  | No Match | No Match | No Match | No Match | Other | No Match |  | No Match |  | 4032000 |  |  |  | 80 | 80 |  |  | 4 | 147 |  |  |  | Non Federally-Regulated | 1992-10-27 |  |  |  | 1998-04-20
Dunkirk | Carrier | BS1AAP000070AAAA | Steam | LPG | No Match | TRUE | FALSE | 1 |  |  |  | No Match | No Match | No Match | No Match | Cast Iron | No Match |  | No Match |  | 70000 | [10 empty] | 81.1 |  | Federally-Regulated Consumer Product | 1998-07-01 |  |  |  | 1998-08-03
Ajax Boiler, Inc. | Ajax | OSGXFD7000 | Steam | Natural Gas | Power | FALSE | TRUE | 3 |  |  |  |  | No Match | No Match | No Match | Other |  |  |  |  | 7000000 |  |  |  | 75.5 | 75 | [7 empty] | Non Federally-Regulated | 1988-03-17 |  |  |  | 1998-04-20
Lochinvar, LLC. | Lochinvar Corp. | OKN151 | Water | Natural Gas | Power | FALSE | TRUE | 1 |  |  | TRUE |  | None | Condensing | Step Modulating | Other |  |  |  |  | 150000 | 141000 | [9 empty] | 94 | 80 | Federally-Regulated Consumer Product | 2013-04-19 |  |  |  | 2014-10-23
Thermo-Dynamics Boiler Co. | Columbia Boiler / Pottstown | CEG-150BD | Steam | Natural Gas | No Match | TRUE | FALSE | 1 |  |  |  | No Match | No Match | No Match | No Match | Cast Iron | No Match |  | No Match |  | 150000 | [10 empty] | 78 |  | Federally-Regulated Consumer Product | 1997-02-27 |  |  |  | 1998-04-20
Ajax Boiler, Inc. | Ajax | XFC1750 | Water | Combo (Natural Gas & Oil) | Power | FALSE | FALSE | 3 |  |  |  | No Match | No Match | No Match | No Match | Other | No Match |  | No Match |  | 1750000 |  | 800000 |  | 80 | 80 |  |  |  |  | 80 |  |  | Federally-Regulated Commercial & Industrial Equipment | 1997-01-07 |  |  |  | 1997-02-27
Thermo-Dynamics Boiler Co. | Thermo-Dynamics Boiler Co. | CWL-110 | Steam | Oil | Power | FALSE | FALSE | 1 |  |  |  | No Match | No Match | No Match | No Match | Other | No Match |  | No Match |  | 154000 | [10 empty] | 82.1 |  | Federally-Regulated Consumer Product | 1988-02-06 |  |  |  | 1995-02-02
Hydrotherm, Division of Mestek, Inc. | Hydrotherm | HC-145EV | Water | LPG | No Match | TRUE | FALSE | 1 |  |  |  | No Match | No Match | No Match | No Match | Cast Iron | No Match |  | No Match |  | 145000 | [7 empty] | 147 |  |  | 83.5 |  | Federally-Regulated Consumer Product | 1992-10-27 |  |  |  | 1995-02-02
Sellers Engineering Co. | Gas Immersion Boiler | 30HPSLLN390 | Steam | Natural Gas | Power | FALSE | FALSE | 3 |  |  |  | No Match | No Match | No Match | No Match | Other | No Match |  | No Match |  | 1255000 |  |  |  | 81 | 80 |  |  | 25 |  |  |  |  | Federally-Regulated Commercial & Industrial Equipment | 1997-02-27 |  |  |  | 1998-04-20
Dunkirk | Crown | NS-177 | Steam | Oil | Power | TRUE | FALSE | 1 |  |  |  | No Match | No Match | No Match | No Match | Cast Iron | No Match |  | No Match |  | 210000 | [10 empty] | 82.3 |  | Federally-Regulated Consumer Product | 1998-08-03 |  |  |  | 1998-08-27
Raypak, Inc. | Raypak | H-0090BCM | Water | LPG | No Match | TRUE | FALSE | 1 |  |  |  | No Match | No Match | No Match | No Match | Other | No Match |  | No Match |  | 90000 | [10 empty] | 80.1 |  | Federally-Regulated Consumer Product | 1997-02-27 |  |  |  | 1998-04-20
Hydrotherm, Division of Mestek, Inc. | Hydrotherm | PB-235W | Water | Oil | No Match | TRUE | FALSE | 1 |  |  |  | No Match | No Match | No Match | No Match | Cast Iron | No Match |  | No Match |  | 238000 | [10 empty] | 85.1 |  | Federally-Regulated Consumer Product | 2000-06-07 |  |  |  | 2002-04-02
Crown Boiler Co. | Crown | DG-55EI | Steam | LPG | No Match | FALSE | FALSE | 1 |  |  |  | No Match | No Match | No Match | No Match | Cast Iron | No Match |  | No Match |  | 55000 | [5 empty] | 80 |  |  |  |  | 74 |  | Federally-Regulated Consumer Product | 1997-02-27 |  |  |  | 1998-04-20
WM Technologies | Williamson / Division of Metzger | GWA-140N-S | Water | Natural Gas | No Match | TRUE | FALSE | 1 |  |  |  | No Match | No Match | No Match | No Match | Cast Iron | No Match |  | No Match |  | 140000 | [10 empty] | 80.4 |  | Federally-Regulated Consumer Product | 2000-09-27 |  |  |  | 2001-11-01
Laars Heating Systems Company | Laars | HH3050IP18C* | Water | LPG | Induced Draft | FALSE | TRUE | 1 |  |  |  | None | None | Non-Condensing | Single-Stage | Copper | None |  | No Match |  | 3050000 | 2501000 | 3050000 |  | 82 | 80 |  |  | 5 |  | 82 |  |  | Federally-Regulated Commercial & Industrial Equipment | 2005-11-30 |  |  |  | 2007-11-01
Crown Boiler Co. | Crown | C247-1100-W | Water | Natural Gas | No Match | FALSE | FALSE | 3 |  |  |  |  | No Match | No Match | No Match | Cast Iron |  |  |  |  | 1100000 |  |  |  | 80 | 80 |  |  |  |  | 80 |  |  | Non Federally-Regulated | 1992-09-02 |  |  |  | 1992-10-27
Dunkirk | Metzger Machine Corp. | GPSB-75D | Steam | Natural Gas | No Match | TRUE | FALSE | 1 |  |  |  | No Match | No Match | No Match | No Match | Cast Iron | No Match |  | No Match |  | 75000 | [10 empty] | 81.1 |  | Federally-Regulated Consumer Product | 1997-02-27 |  |  |  | 1998-04-20
Water Pik, Inc. | Laars | HH1825EP16CBA | Water | LPG | No Match | TRUE | TRUE | 3 |  |  |  | No Match | No Match | No Match | No Match | Copper | No Match |  | No Match |  | 1825000 |  | 1825000 |  | 82 | 80 |  |  | 350 |  | 82 |  |  | Federally-Regulated Commercial & Industrial Equipment | 2001-05-16 |  |  |  | 2001-05-30
Peerless Heater Co. | Peerless | O-709FDA* | Steam | Oil | Power | FALSE | FALSE | 3 |  |  |  | No Match | No Match | No Match | No Match | Cast Iron | No Match |  | No Match |  | 1344000 |  |  |  | 80.8 | [8 empty] | Non Federally-Regulated | 1988-03-17 |  |  |  | 1998-04-20
Water Pik, Inc. | Laars | PH0600IN04*BA | Water | Natural Gas | No Match | FALSE | TRUE | 3 |  |  |  | No Match | No Match | No Match | No Match | Copper | No Match |  | No Match |  | 600000 |  | 150000 |  | 82 | 80 |  |  | 5 |  | 82 |  |  | Federally-Regulated Commercial & Industrial Equipment | 2001-05-16 |  |  |  | 2001-05-30
Dunkirk | Pennco, Inc. | 3K1.00 | Water | Oil | No Match | TRUE | FALSE | 1 |  |  |  | No Match | No Match | No Match | No Match | Cast Iron | No Match |  | No Match |  | 140000 | [10 empty] | 84.4 |  | Federally-Regulated Consumer Product | 2001-06-28 |  |  |  | 2002-04-02
Teledyne Laars | Laars | PH0400C-E | Steam | LPG | No Match | TRUE | TRUE | 3 |  |  |  | No Match | No Match | No Match | No Match | Copper | No Match |  | No Match |  | 400000 |  | 400000 |  | 80 | 75 |  |  | 212 | 352 | 80 |  |  | Non Federally-Regulated | 1988-02-06 |  |  |  | 2001-05-16
Smith Cast Iron Boilers | Smith Cast Iron Boilers | 8-S-5H | Steam | Oil | Power | TRUE | FALSE | 1 |  |  |  | No Match | No Match | No Match | No Match | Cast Iron | No Match |  | No Match |  | 238000 | [10 empty] | 84.5 |  | Federally-Regulated Consumer Product | 1997-02-27 |  |  |  | 1998-04-20
Raypak, Inc. | Raytherm | 2001T | Steam | Natural Gas | Power | FALSE |  | 3 |  |  |  | No Match | No Match | No Match | No Match | Copper | No Match |  | No Match |  | 1656000 |  |  |  | 75 |  |  | 75 |  | 147 |  |  |  | Non Federally-Regulated | 1981-08-26 |  |  |  | 1998-04-20
Teledyne Laars | Laars | HH1430EN09*BA | Water | Natural Gas | No Match | FALSE | TRUE | 3 |  |  |  | No Match | No Match | No Match | No Match | Copper | No Match |  | No Match |  | 1430000 |  | 357500 |  | 82 | 80 |  |  | 5 |  | 82 |  |  | Federally-Regulated Commercial & Industrial Equipment | 1996-09-20 |  |  |  | 2001-05-16
Ajax Boiler, Inc. | Ajax | OSGOXFD9500 | Steam | Natural Gas | Power | FALSE | TRUE | 3 |  |  |  | No Match | No Match | No Match | No Match | Other | No Match |  | No Match |  | 9500000 |  |  |  | 75.5 | 75 |  |  |  | 147 |  |  |  | Non Federally-Regulated | 1989-08-15 |  |  |  | 1998-04-20
Ajax Boiler, Inc. | Ajax | OWGOFD1750 | Steam | Natural Gas | Power | FALSE | TRUE | 3 |  |  |  |  | No Match | No Match | No Match | Other |  |  |  |  | 1750000 |  |  |  | 75.5 | 75 | [7 empty] | Non Federally-Regulated | 1988-03-17 |  |  |  | 1998-04-20
Dunkirk | Dunkirk | DPFO-6T2-2.00W | Water | Oil | Power | TRUE | TRUE | 1 |  |  |  | No Match | No Match | No Match | No Match | Cast Iron | No Match |  | No Match |  | 280000 | [10 empty] | 80.4 |  | Federally-Regulated Consumer Product | 1998-05-28 |  |  |  | 1998-07-01
Ajax Boiler, Inc. | Ajax | HFG450W | Steam | Natural Gas | Power | FALSE | TRUE | 3 |  |  |  | No Match | No Match | No Match | No Match | Other | No Match |  | No Match |  | 450000 |  |  |  | 80 | 80 | [7 empty] | Federally-Regulated Commercial & Industrial Equipment | 1997-02-27 |  |  |  | 1998-04-20
Peerless Heater Co. | Peerless | G-721FDA-W | Water | Natural Gas | Power | FALSE | FALSE | 3 |  |  |  | No Match | No Match | No Match | No Match | Cast Iron | No Match |  | No Match |  | 3361000 |  |  |  | 80.6 | 80 | [7 empty] | Non Federally-Regulated | 1992-10-27 |  |  |  | 1998-04-20
Ajax Boiler, Inc. | Ajax | WEC400W | Water | Combo (Natural Gas & Oil) | Power | FALSE | TRUE | 3 |  |  |  | No Match | No Match | No Match | No Match | Other | No Match |  | No Match |  | 380000 |  |  |  | 85 | 80 | [7 empty] | Federally-Regulated Commercial & Industrial Equipment | 1997-02-27 |  |  |  | 1998-04-20
Burnham Commercial | Burnham | IN3(S/L)(N/P)C- | Steam | Natural Gas | No Match | TRUE | FALSE | 1 |  |  |  | No Match | No Match | No Match | No Match | Cast Iron | No Match |  | No Match |  | 62000 | [10 empty] | 80 |  | Federally-Regulated Consumer Product | 1998-12-21 |  |  |  | 2001-11-01
H. B. Smith Co. | H. B. Smith | PG210B-S-7 | Steam | LPG | No Match | TRUE | FALSE | 1 |  |  |  | No Match | No Match | No Match | No Match | Cast Iron | No Match |  | No Match |  | 210000 | [7 empty] | 147 |  |  | 80.1 |  | Federally-Regulated Consumer Product | 1992-10-27 |  |  |  | 1998-04-20
Ajax Boiler, Inc. | Ajax | OSGXH1125 | Steam | Natural Gas | No Match | FALSE | TRUE | 3 |  |  |  | No Match | No Match | No Match | No Match | Other | No Match |  | No Match |  | 1125000 |  |  |  | 80 | 80 |  |  |  |  | 80 |  |  | Non Federally-Regulated | 1992-10-01 |  |  |  | 1992-10-27
Crown Boiler Co. | Crown | AWR280 | Water | Natural Gas | Injection Type | FALSE | FALSE | 1 |  |  |  |  | Stack Damper | Non-Condensing | Single-Stage | Cast Iron | Single-Speed |  |  |  | 280000 | 234000 | [9 empty] | 83.3 | 80 | Federally-Regulated Consumer Product | 2011-10-27 |  |  |  | 2012-11-16
Laars Heating Systems Company | Laars | PH0500EN09*BA | Water | Natural Gas | Induced Draft | FALSE | TRUE | 1 |  |  |  | None | None | Non-Condensing | Two-Stage Modulating | Copper | Single-Speed | 0.33 | Standard |  | 500000 | 405000 | 125000 |  | 82 | 80 |  |  | 5 |  | 82 |  |  | Federally-Regulated Commercial & Industrial Equipment | 2005-11-30 |  |  |  | 2007-11-01
Edwards Engineering Corp. | Edwards Engineering Corp. | 630-135MF | Both Steam & Water | Natural Gas | No Match | TRUE | FALSE | 1 |  |  |  | No Match | No Match | No Match | No Match | Other | No Match |  | No Match |  | 135000 | [5 empty] | 80 |  | 147 | 147 |  | 63.6 | 63 | Non Federally-Regulated | 1988-03-17 |  |  |  | 1998-04-20
Viessmann Manufacturing Co., Inc. | Viessmann Manufacturing | VBC-40* | Water | Natural Gas | No Match | FALSE | FALSE | 1 |  |  |  | No Match | No Match | No Match | No Match | Other | No Match |  | No Match |  | 185000 | [10 empty] | 84 |  | Federally-Regulated Consumer Product | 1999-10-22 |  |  |  | 2000-06-07
Crown Boiler Co. | Crown | DG-262 | Steam | Natural Gas | No Match | TRUE | FALSE | 1 |  |  |  | No Match | No Match | No Match | No Match | Cast Iron | No Match |  | No Match |  | 262500 | [10 empty] | 68.7 | 63 | Federally-Regulated Consumer Product | 1990-04-19 |  |  |  | 1991-02-01
Vaillant Corp. | Vaillant | GA100-18SP | Water | Natural Gas | No Match | TRUE | FALSE | 1 |  |  |  | No Match | No Match | No Match | No Match | Cast Iron | No Match |  | No Match |  | 180000 | [10 empty] | 81 |  | Federally-Regulated Consumer Product | 1994-03-24 |  |  |  | 1995-02-07
Peerless Heater Co. | Peerless | 85-280ID | Water | Natural Gas | No Match | FALSE | FALSE | 1 |  |  |  | No Match | No Match | No Match | No Match | Cast Iron | No Match |  | No Match |  | 280000 | [10 empty] | 80.9 |  | Federally-Regulated Consumer Product | 1997-02-27 |  |  |  | 1998-04-20
WM Technologies | Weil-McLain | CG-8-SPDN | Water | Natural Gas | No Match | TRUE | FALSE | 1 |  |  |  | No Match | No Match | No Match | No Match | Cast Iron | No Match |  | No Match |  | 245000 | [7 empty] | 147 |  |  | 80.5 |  | Federally-Regulated Consumer Product | 1992-08-27 |  |  |  | 1995-02-02
Hydrotherm, Division of Mestek, Inc. | Hydrotherm | WO-260AS | Steam | Oil | Power | FALSE |  | 1 |  |  |  | No Match | No Match | No Match | No Match | Cast Iron | No Match |  | No Match |  | 260000 | [5 empty] | 83.7 |  |  |  |  | 78.7 |  | Non Federally-Regulated | 1986-06-04 |  |  |  | 1998-04-20
Axeman-Anderson Co. | Axeman-Anderson Co. | 128NPO | Water | Oil | Power | TRUE | FALSE | 1 |  |  |  | No Match | No Match | No Match | No Match | Other | No Match |  | No Match |  | 231000 | [10 empty] | 84 |  | Federally-Regulated Consumer Product | 1998-08-03 |  |  |  | 1998-08-27
Teledyne Laars | Teledyne Laars | PH0175CN01KB | Water | Natural Gas | No Match | TRUE | FALSE | 1 |  |  |  | No Match | No Match | No Match | No Match | Other | No Match |  | No Match |  | 175000 | [10 empty] | 80.1 |  | Federally-Regulated Consumer Product | 1998-02-06 |  |  |  | 1998-05-28
Unilux Manufacturing, Inc. | Unilux | ZF ZW1200 W | Both Steam & Water | Combo (Natural Gas & Oil) | Power | FALSE | FALSE | 3 |  |  |  | No Match | No Match | No Match | No Match | Other | No Match |  | No Match |  | 12000000 |  | 4646000 |  | 86 | 80 |  |  | 10 |  | 84 |  |  | Federally-Regulated Commercial & Industrial Equipment | 1998-02-10 |  |  |  | 1998-03-31
Ajax Boiler, Inc. | Ajax | WGX-WGXB-3000-D | Steam | Natural Gas | No Match | FALSE | FALSE | 3 |  |  |  | No Match | No Match | No Match | No Match | Other | No Match |  | No Match |  | 3000000 |  |  |  | 80 | 80 |  |  |  |  | 80 |  |  | Non Federally-Regulated | 1992-10-01 |  |  |  | 1996-02-29
Hydrotherm, Division of Mestek, Inc. | Multitemp | MR-1000CPV | Water | Natural Gas | No Match | FALSE | FALSE | 3 |  |  |  | No Match | No Match | No Match | No Match | Cast Iron | No Match |  | No Match |  | 1000000 |  | 1000000 |  | 82.4 | 80 |  |  |  |  | 82.4 |  |  | Non Federally-Regulated | 1993-01-27 |  |  |  | 1997-02-27
Rite Engineering | Rite | A700S | Both Steam & Water | Natural Gas | No Match | FALSE |  | 3 |  |  |  | No Match | No Match | No Match | No Match | Other | No Match |  | No Match |  | 7000000 |  |  |  | 80 |  |  | 75 |  | 147 |  |  |  | Non Federally-Regulated | 1981-08-26 |  |  |  | 1998-04-20
Crown Boiler Co. | Crown | ABF-70-SPD | Water | Natural Gas | No Match | TRUE | FALSE | 1 |  |  |  | No Match | No Match | No Match | No Match | Cast Iron | No Match |  | No Match |  | 70000 | [7 empty] | 147 |  |  | 80.4 |  | Federally-Regulated Consumer Product | 1992-08-31 |  |  |  | 1995-02-02
Hydrotherm, Division of Mestek, Inc. | Hydrotherm | HWX-105-SV | Water | Natural Gas | Injection Type | FALSE | FALSE | 1 |  |  |  |  | Stack Damper | Non-Condensing | Single-Stage | Cast Iron | Single-Speed |  |  |  | 105000 | 86000 | [9 empty] | 82.1 | 80 | Federally-Regulated Consumer Product | 2011-07-06 |  |  |  | 2012-07-06
Ajax Boiler, Inc. | Ajax | WG-WGB-2750-D | Steam | Natural Gas | No Match | FALSE |  | 3 |  |  |  | No Match | No Match | No Match | No Match | Other | No Match |  | No Match |  | 2750000 |  |  |  | 75.5 |  |  | 75 |  | 147 |  |  |  | Non Federally-Regulated | 1981-08-26 |  |  |  | 1998-04-20
Lochinvar, LLC. | Nepco | CBN0150 | Both Steam & Water | Natural Gas | No Match | FALSE | TRUE | 1 |  |  |  | No Match | No Match | No Match | No Match | Copper | No Match |  | No Match |  | 144000 | [5 empty] | 75 |  |  |  |  | 63 | 63 | Non Federally-Regulated | 1988-03-17 |  |  |  | 1998-04-20
Ajax Boiler, Inc. | Ajax | OWGOFD1050 | Steam | Natural Gas | Power | FALSE | TRUE | 3 |  |  |  | No Match | No Match | No Match | No Match | Other | No Match |  | No Match |  | 1050000 |  |  |  | 82 | 80 |  |  |  |  | 80 |  |  | Non Federally-Regulated | 1992-10-01 |  |  |  | 1992-10-27
Ajax Boiler, Inc. | Ajax | WGFD-1500 | Steam | Natural Gas | Power | FALSE |  | 3 |  |  |  | No Match | No Match | No Match | No Match | Other | No Match |  | No Match |  | 1500000 |  |  |  | 75.5 |  |  | 75 |  | 147 |  |  |  | Non Federally-Regulated | 1981-08-26 |  |  |  | 1998-04-20
WM Technologies | Weil-McLain | *-WGO-2 | Water | Oil | Power | TRUE | FALSE | 1 |  |  |  | No Match | No Match | No Match | No Match | Cast Iron | No Match |  | No Match |  | 98000 | [10 empty] | 86.4 |  | Federally-Regulated Consumer Product | 1999-05-10 |  |  |  | 2000-06-07
Peerless Heater Co. | Peerless | 211A-36 | Steam | Natural Gas | No Match | FALSE |  | 3 |  |  |  | No Match | No Match | No Match | No Match | Cast Iron | No Match |  | No Match |  | 7350000 |  |  |  | 79 |  |  | 75 | 15 | 147 |  |  |  | Non Federally-Regulated | 1986-06-04 |  |  |  | 1998-04-20
Thermo-Dynamics Boiler Co. | Columbia Boiler / Pottstown | CDV-100 | Water | Natural Gas | Power | TRUE | FALSE | 1 |  |  |  | No Match | No Match | No Match | No Match | Cast Iron | No Match |  | No Match |  | 100000 | [10 empty] | 82 |  | Federally-Regulated Consumer Product | 2000-06-07 |  |  |  | 2001-11-01
Thermo-Dynamics Boiler Co. | Thermo-Dynamics Boiler Co. | S-110 | Water | Oil | Power | TRUE | FALSE | 1 |  |  |  | No Match | No Match | No Match | No Match | Other | No Match |  | No Match |  | 154000 | [10 empty] | 82 |  | Federally-Regulated Consumer Product | 1998-12-21 |  |  |  | 2000-06-07
Water Pik, Inc. | Laars | PH0500IP16C1A | Water | LPG | No Match | TRUE | FALSE | 3 |  |  |  | No Match | No Match | No Match | No Match | Copper | No Match |  | No Match |  | 500000 |  | 500000 |  | 81 | 80 |  |  | 350 |  | 81 |  |  | Federally-Regulated Commercial & Industrial Equipment | 2001-05-16 |  |  |  | 2001-05-30
Bryan Steam Corp. | Bryan | L-36-S-G | Both Steam & Water | Natural Gas | No Match | FALSE | FALSE | 3 |  |  |  | No Match | No Match | No Match | No Match | Other | No Match |  | No Match |  | 2450000 |  | 2450000 |  | 75 | 75 |  |  |  | 147 | 75 |  |  | Non Federally-Regulated | 1988-01-22 |  |  |  | 1988-03-17
Bryan Steam Corp. | Bryan | CL- 90-W-G | Both Steam & Water | LPG | Power | FALSE |  | 3 |  |  |  | No Match | No Match | No Match | No Match | Other | No Match |  | No Match |  | 900000 |  |  |  | 75 |  |  | 75 |  | 147 |  |  |  | Non Federally-Regulated | 1981-08-26 |  |  |  | 1998-04-20
Dunkirk | Lennox | COWB-3-0.75 | Water | Oil | Power | TRUE | FALSE | 1 |  |  |  | No Match | No Match | No Match | No Match | Cast Iron | No Match |  | No Match |  | 105000 | [10 empty] | 85.6 |  | Federally-Regulated Consumer Product | 1998-07-01 |  |  |  | 1998-08-03
H. B. Smith Co. | H. B. Smith | PVG*-W-5 | Water | LPG | No Match | FALSE | FALSE | 1 |  |  |  | No Match | No Match | No Match | No Match | Cast Iron | No Match |  | No Match |  | 150000 | [10 empty] | 82.7 |  | Federally-Regulated Consumer Product | 1992-09-29 |  |  |  | 1992-10-27
Dunkirk | Carrier | BW1AAP000105ABAA | Water | LPG | No Match | TRUE | FALSE | 1 |  |  |  | No Match | No Match | No Match | No Match | Cast Iron | No Match |  | No Match |  | 105000 | [10 empty] | 80.4 | 80 | Federally-Regulated Consumer Product | 1999-10-22 |  |  |  | 2015-03-24
Crown Boiler Co. | Crown | AWI 061E | Water | Combo (Natural Gas & Oil) | No Match | FALSE | FALSE | 1 |  |  |  | No Match | No Match | No Match | No Match | Cast Iron | No Match |  | No Match |  | 61000 | [10 empty] | 82.6 | 80 | Federally-Regulated Consumer Product | 2001-11-01 |  |  |  | 2007-11-14
A.O. Smith Water Products Company | A O Smith Water Products | HWS-1300 | Both Steam & Water | Natural Gas | No Match | FALSE | FALSE | 3 |  |  |  |  | No Match | No Match | No Match | Copper |  |  |  |  | 1300000 |  |  |  | 75 | 75 | [7 empty] | Non Federally-Regulated | 1988-03-17 |  |  |  | 1998-04-20
H. B. Smith Co. | H. B. Smith | LO28-S/W-10 | Steam | Oil | Power | FALSE | FALSE | 3 |  |  |  | No Match | No Match | No Match | No Match | Other | No Match |  | No Match |  | 2870000 |  |  |  | 81.7 |  |  |  | 40 |  |  |  |  | Non Federally-Regulated | 1988-03-17 |  |  |  | 1998-04-20
Crown Boiler Co. | Crown | CWD110 | Water | LPG | Induced Draft | FALSE | FALSE | 1 |  |  |  |  | None | Non-Condensing | Single-Stage | Cast Iron | Single-Speed |  |  |  | 110000 | 94000 | [9 empty] | 85.2 | 80 | Federally-Regulated Consumer Product | 2011-12-30 |  |  |  | 2012-11-16
Lochinvar, LLC. | Nepco | CBN0180 | Both Steam & Water | Natural Gas | No Match | FALSE | TRUE | 1 |  |  |  | No Match | No Match | No Match | No Match | Copper | No Match |  | No Match |  | 180000 | [5 empty] | 75 |  |  |  |  | 63 |  | Federally-Regulated Consumer Product | 1997-02-27 |  |  |  | 1998-04-20
Parker Boiler Co. | Parker Boiler | 9.5 | Steam | Natural Gas | Power | FALSE |  | 3 |  |  |  | No Match | No Match | No Match | No Match | Other | No Match |  | No Match |  | 398000 |  |  |  | 75 |  |  | 75 | 16 | 147 |  |  |  | Non Federally-Regulated | 1984-11-27 |  |  |  | 1998-04-20
Peerless Heater Co. | Peerless | SC/SCT-05-W | Water | Combo (Natural Gas & Oil) | Power | FALSE | FALSE | 3 |  |  |  | No Match | No Match | No Match | No Match | Cast Iron | No Match |  | No Match |  | 433000 |  | 433000 |  | 80.8 | 80 |  |  |  |  | 80.8 |  |  | Federally-Regulated Commercial & Industrial Equipment | 1995-11-02 |  |  |  | 1997-02-27
Burnham Commercial | Burnham | IN9L(N/P)C- | Water | Combo (Natural Gas & Oil) | No Match | TRUE | FALSE | 1 |  |  |  | No Match | No Match | No Match | No Match | Cast Iron | No Match |  | No Match |  | 280000 | [10 empty] | 81.4 | 80 | Federally-Regulated Consumer Product | 2003-05-23 |  |  |  | 2007-11-14
Raypak, Inc. | Raytherm | H*-1223 | Steam | Natural Gas | No Match | FALSE | FALSE | 3 |  |  |  | No Match | No Match | No Match | No Match | Copper | No Match |  | No Match |  | 1222500 |  |  |  | 80 | 75 |  |  |  | 147 |  |  |  | Non Federally-Regulated | 1990-07-02 |  |  |  | 1998-04-20
Lochinvar, LLC. | Lochinvar Corp. | CBN0747 | Water | Natural Gas | Power | FALSE | TRUE | 1 |  |  |  | None | None | Non-Condensing | Two-Stage Modulating | Copper |  |  |  |  | 745000 | 603000 |  |  | 82 | 80 | 81 | [6 empty] | Federally-Regulated Commercial & Industrial Equipment | 2011-11-30 |  |  |  | 2014-08-11
Lochinvar, LLC. | Versa-Tube | HVHL500-CSI | Both Steam & Water | LPG | Power | FALSE | TRUE | 3 |  |  |  | No Match | No Match | No Match | No Match | Copper | No Match |  | No Match |  | 500000 |  |  |  | 84 | 80 | [7 empty] | Federally-Regulated Commercial & Industrial Equipment | 1997-02-27 |  |  |  | 1998-04-20
Burnham Commercial | Burnham | (K)RSA125 | Water | Oil | No Match | TRUE | FALSE | 1 |  |  |  | No Match | No Match | No Match | No Match | Other | No Match |  | No Match |  | 175000 | [10 empty] | 82.5 |  | Federally-Regulated Consumer Product | 2000-08-01 |  |  |  | 2002-04-02
Dunkirk | Ultimate Engineering / Division of Dunkirk | PFG7TT2-204W | Water | Natural Gas | No Match | FALSE | TRUE | 1 |  |  |  | No Match | No Match | No Match | No Match | Cast Iron | No Match |  | No Match |  | 204000 | [10 empty] | 80 |  | Federally-Regulated Consumer Product | 1997-02-27 |  |  |  | 1998-04-20
Teledyne Laars | Laars | PH1670IP16*1A | Water | LPG | No Match | TRUE | FALSE | 3 |  |  |  | No Match | No Match | No Match | No Match | Copper | No Match |  | No Match |  | 1670000 |  |  |  | 81 | 80 |  |  | 350 |  |  |  |  | Federally-Regulated Commercial & Industrial Equipment | 1997-02-27 |  |  |  | 1998-04-20
Bryan Steam Corp. | Bryan | CL- 90-W-FDG | Both Steam & Water | Natural Gas | Power | FALSE | FALSE | 3 |  |  |  |  | No Match | No Match | No Match | Other |  |  |  |  | 900000 |  |  |  | 78 | 75 | [7 empty] | Non Federally-Regulated | 1988-03-17 |  |  |  | 1998-04-20
Thermo-Dynamics Boiler Co. | Thermo-Dynamics Boiler Co. | VTF-510D | Water | Oil | Power | FALSE | FALSE | 1 |  |  |  | No Match | No Match | No Match | No Match | Other | No Match |  | No Match |  | 140000 | [10 empty] | 83.7 |  | Federally-Regulated Consumer Product | 1997-02-27 |  |  |  | 1998-02-06
Burnham Commercial | Burnham | K-5014B-W | Water | Natural Gas | No Match | TRUE | FALSE | 3 |  |  |  | No Match | No Match | No Match | No Match | Cast Iron | No Match |  | No Match |  | 1014000 |  |  |  | 80 | 80 |  |  | 30 |  |  |  |  | Federally-Regulated Commercial & Industrial Equipment | 1997-02-27 |  |  |  | 1998-04-20
Parker Boiler Co. | Parker Boiler | 9.5 | Steam | Natural Gas | Power | FALSE | FALSE | 3 |  |  |  |  | No Match | No Match | No Match | Other |  |  |  |  | 398000 |  |  |  | 75 | 75 |  |  | 16 | 147 |  |  |  | Non Federally-Regulated | 1988-03-16 |  |  |  | 1988-03-17
U.S. Boiler Co. | New Yorker Boiler Co. | CG40CHNI | Water | LPG | Induced Draft | FALSE | FALSE | 1 |  |  | TRUE |  | Stack Damper | Non-Condensing | Single-Stage | Cast Iron | Single-Speed |  |  |  | 96000 | 81000 | [9 empty] | 84 | 80 | Federally-Regulated Consumer Product | 2013-04-19 |  |  |  | 2014-01-14
Ajax Boiler, Inc. | Ajax | SGX-SGXB-2250-D | Steam | Natural Gas | No Match | FALSE | FALSE | 3 |  |  |  |  | No Match | No Match | No Match | Other |  |  |  |  | 2250000 |  |  |  | 75.5 | 75 | [7 empty] | Non Federally-Regulated | 1988-03-17 |  |  |  | 1992-10-01
WM Technologies | Weil-McLain | EG-35-SPDN-S | Steam | Natural Gas | No Match | TRUE | FALSE | 1 |  |  |  | No Match | No Match | No Match | No Match | Cast Iron | No Match |  | No Match |  | 100000 | [10 empty] | 79.1 |  | Federally-Regulated Consumer Product | 2000-06-07 |  |  |  | 2000-08-01
Bryan Steam Corp. | Bryan | D-450-W-FDG* | Water | Natural Gas | Power | FALSE | FALSE | 3 |  |  |  | No Match | No Match | No Match | No Match | Other | No Match |  | No Match |  | 450000 |  |  |  | 80 | 80 | [7 empty] | Non Federally-Regulated | 1992-10-27 |  |  |  | 1996-02-29
Ajax Boiler, Inc. | Ajax | SGX-SGXB-3250A-D | Steam | Natural Gas | No Match | FALSE | FALSE | 3 |  |  |  | No Match | No Match | No Match | No Match | Other | No Match |  | No Match |  | 3250000 |  |  |  | 75.5 | 75 |  |  |  | 147 |  |  |  | Non Federally-Regulated | 1988-01-22 |  |  |  | 1988-03-17
Rite Engineering | Rite | A600WGO | Both Steam & Water | Combo (Natural Gas & Oil) | Power | FALSE | FALSE | 3 |  |  |  | No Match | No Match | No Match | No Match | Other | No Match |  | No Match |  | 6000000 |  |  |  | 80 | 80 | [7 empty] | Federally-Regulated Commercial & Industrial Equipment | 1998-03-31 |  |  |  | 1998-04-20
Fulton Boiler Works | Fulton | FB060A | Steam | Combo (Natural Gas & Oil) | Power | FALSE | TRUE | 3 |  |  |  | No Match | No Match | No Match | No Match | Other | No Match |  | No Match |  | 2520000 |  | 2520000 |  | 81 | 80 |  |  |  |  | 81 |  |  | Federally-Regulated Commercial & Industrial Equipment | 1996-02-29 |  |  |  | 2009-03-12
Dunkirk | Pennco, Inc. | FS-4B | Water | Natural Gas | No Match | FALSE | FALSE | 1 |  |  |  | No Match | No Match | No Match | No Match | Cast Iron | No Match |  | No Match |  | 112500 | [10 empty] | 83 |  | Federally-Regulated Consumer Product | 1998-02-06 |  |  |  | 2000-06-07
A.O. Smith Water Products Company | A O Smith Water Products | XW 1000 | Water | Natural Gas | Induced Draft | FALSE | FALSE | 1 |  |  |  | None | None | Condensing | Step Modulating | Other | Single-Speed |  | Standard |  | 920000 | 855000 |  |  | 94.4 | 80 | 93 | [6 empty] | Federally-Regulated Commercial & Industrial Equipment | 2011-08-22 |  |  |  | 2014-08-11
Dunkirk | Dunkirk | WPVSB-6D | Water | Natural Gas | No Match | TRUE | FALSE | 1 |  |  |  | No Match | No Match | No Match | No Match | Cast Iron | No Match |  | No Match |  | 187500 | [10 empty] | 82.9 | 80 | Federally-Regulated Consumer Product | 1998-12-21 |  |  |  | 2015-03-24
Burnham Commercial | Burnham | 210B(V) | Water | Natural Gas | No Match | TRUE | FALSE | 1 |  |  |  | No Match | No Match | No Match | No Match | Cast Iron | No Match |  | No Match |  | 299000 | [10 empty] | 80.7 |  | Federally-Regulated Consumer Product | 1998-02-24 |  |  |  | 1998-05-28
Water Pik, Inc. | Waterpik Technologies, Inc. | PH0250CP12KB | Water | LPG | No Match | FALSE | FALSE | 1 |  |  |  | No Match | No Match | No Match | No Match | Other | No Match |  | No Match |  | 250000 | [10 empty] | 82 |  | Federally-Regulated Consumer Product | 2000-12-04 |  |  |  | 2001-01-30
U.S. Boiler Co. | New Yorker Boiler Co. | CG60CHNI | Water | LPG | Induced Draft | FALSE | FALSE | 1 |  |  | TRUE |  | Stack Damper | Non-Condensing | Single-Stage | Cast Iron | Single-Speed |  |  |  | 164000 | 139000 | [9 empty] | 84 | 80 | Federally-Regulated Consumer Product | 2013-04-19 |  |  |  | 2014-01-14
Teledyne Laars | Laars | HH1825EN09CBA | Water | Natural Gas | No Match | FALSE | TRUE | 3 |  |  |  |  | No Match | No Match | No Match | Copper |  |  |  |  | 1825000 |  | 1825000 |  | 82 | 80 |  |  | 5 | 147 | 82 |  |  | Non Federally-Regulated | 1992-06-23 |  |  |  | 2001-05-16
Crown Boiler Co. | Crown | DG-55 | Steam | LPG | No Match | TRUE | FALSE | 1 |  |  |  | No Match | No Match | No Match | No Match | Cast Iron | No Match |  | No Match |  | 55000 | [5 empty] | 80 |  |  |  |  | 68 |  | Federally-Regulated Consumer Product | 1997-02-27 |  |  |  | 1998-04-20
Ajax Boiler, Inc. | Ajax | OSGOXFD800 | Steam | Natural Gas | Power | FALSE | TRUE | 3 |  |  |  | No Match | No Match | No Match | No Match | Other | No Match |  | No Match |  | 800000 |  |  |  | 81 | 80 |  |  |  |  | 80 |  |  | Non Federally-Regulated | 1992-10-01 |  |  |  | 1992-10-27
Teledyne Laars | Laars | HH1010I | Steam | LPG | No Match | TRUE | FALSE | 3 |  |  |  | No Match | No Match | No Match | No Match | Copper | No Match |  | No Match |  | 1010000 |  |  |  | 81 | 75 |  |  | 350 | 352 |  |  |  | Non Federally-Regulated | 1988-03-17 |  |  |  | 1998-04-20
Slant / Fin Corp. | Slant / Fin | GXH-210ED | Water | Natural Gas | No Match | FALSE | FALSE | 1 |  |  |  | No Match | No Match | No Match | No Match | Cast Iron | No Match |  | No Match |  | 210000 | [10 empty] | 81.2 |  | Federally-Regulated Consumer Product | 1996-01-10 |  |  |  | 1997-02-27
Peerless Heater Co. | Peerless | 61-05-STDG-S | Steam | Natural Gas | No Match | TRUE | FALSE | 1 |  |  |  | No Match | No Match | No Match | No Match | Cast Iron | No Match |  | No Match |  | 160000 | [10 empty] | 77.8 |  | Federally-Regulated Consumer Product | 1998-12-21 |  |  |  | 2000-08-01
Lochinvar, LLC. | Lochinvar | RBL0270 | Both Steam & Water | LPG | No Match | FALSE | FALSE | 1 |  |  |  | No Match | No Match | No Match | No Match | Copper | No Match |  | No Match |  | 270000 | [10 empty] | 81.9 |  | Federally-Regulated Consumer Product | 1997-02-27 |  |  |  | 1998-04-20
PVI Industries , LLC | Weben | 14WBHE80A-TPO | Steam | Oil | Power | FALSE |  | 3 |  |  |  | No Match | No Match | No Match | No Match | Other | No Match |  | No Match |  | 558000 |  |  |  | 83 | [8 empty] | Non Federally-Regulated | 1986-06-04 |  |  |  | 1998-04-20
WM Technologies | Weil-McLain | EG-50-PIDN-S | Steam | Natural Gas | No Match | FALSE | FALSE | 1 |  |  |  | No Match | No Match | No Match | No Match | Cast Iron | No Match |  | No Match |  | 175000 | [10 empty] | 81.1 |  | Federally-Regulated Consumer Product | 1998-02-06 |  |  |  | 1999-05-10
Lochinvar, LLC. | Lochinvar | PBL1000** | Both Steam & Water | LPG | Power | FALSE | TRUE | 3 |  |  |  | No Match | No Match | No Match | No Match | Copper | No Match |  | No Match |  | 1000000 |  |  |  | 88 | 80 | [7 empty] | Non Federally-Regulated | 1992-10-27 |  |  |  | 1998-04-20
Ajax Boiler, Inc. | Ajax | OSGXB750 | Steam | Natural Gas | No Match | FALSE | TRUE | 3 |  |  |  | No Match | No Match | No Match | No Match | Other | No Match |  | No Match |  | 750000 |  |  |  | 80 | 80 | [7 empty] | Non Federally-Regulated | 1992-10-27 |  |  |  | 1998-04-20
Raypak, Inc. | Propak TM - By Huron Valley Sales | TD5-9122* | Water | Natural Gas | Injection Type | FALSE | FALSE | 1 |  |  |  | Draft Hood | None | Non-Condensing | Single-Stage | Copper |  |  |  |  | 1222500 | 1002450 |  |  | 82 | 80 |  |  | 6 |  |  |  |  | Federally-Regulated Commercial & Industrial Equipment | 2007-11-13 |  |  |  | 2007-12-12
WM Technologies | Weil-McLain | EGH-115-PI | Steam | Natural Gas | No Match | FALSE | FALSE | 3 |  |  |  | No Match | No Match | No Match | No Match | Cast Iron | No Match |  | No Match |  | 500000 |  |  |  | 80 | 80 |  |  | 10 |  |  |  |  | Non Federally-Regulated | 1992-10-27 |  |  |  | 1996-02-29
Smith Cast Iron Boilers | Smith Cast Iron Boilers | GB200-S-4L-INTD | Steam | Natural Gas | No Match | FALSE | FALSE | 1 |  |  |  | No Match | No Match | No Match | No Match | Cast Iron | No Match |  | No Match |  | 110000 | [10 empty] | 81.3 |  | Federally-Regulated Consumer Product | 1997-02-27 |  |  |  | 1998-02-06
Thermo-Dynamics Boiler Co. | Columbia Boiler / Pottstown | CDV-38 | Water | Combo (Natural Gas & Oil) | Power | TRUE | FALSE | 1 |  |  |  | No Match | No Match | No Match | No Match | Cast Iron | No Match |  | No Match |  | 38000 | [10 empty] | 84 | 80 | Federally-Regulated Consumer Product | 2001-11-01 |  |  |  | 2015-03-24
Hydrotherm, Division of Mestek, Inc. | Hydrotherm | HY-130-V | Water | Natural Gas | No Match | TRUE | FALSE | 1 |  |  |  | No Match | No Match | No Match | No Match | Cast Iron | No Match |  | No Match |  | 130000 | [10 empty] | 80.4 |  | Federally-Regulated Consumer Product | 1998-08-27 |  |  |  | 1998-12-21
Camus Hydronics | Camus Hydronics | DMNW-0262 | Water | Natural Gas | Power | FALSE | FALSE | 1 |  |  |  |  | None | Condensing | Step Modulating | Other | Single-Speed |  |  |  | 250000 | 225000 | [9 empty] | 92.5 | 80 | Federally-Regulated Consumer Product | 2011-07-06 |  |  |  | 2013-04-19
Dunkirk | Payne | 235AAW002225A | Steam | Natural Gas | No Match | FALSE | FALSE | 1 |  |  |  | No Match | No Match | No Match | No Match | Cast Iron | No Match |  | No Match |  | 225000 | [5 empty] | 78.7 |  | 5 | 10 |  | 78.4 | 65 | Non Federally-Regulated | 1989-08-15 |  |  |  | 1998-04-20
Crown Boiler Co. | Crown | BWF162 | Water | Natural Gas | Induced Draft | FALSE | FALSE | 1 |  |  |  |  | None | Non-Condensing | Single-Stage | Cast Iron | Single-Speed |  |  |  | 162000 | 134000 | [9 empty] | 82.5 | 80 | Federally-Regulated Consumer Product | 2011-12-30 |  |  |  | 2012-11-16
Smith Cast Iron Boilers | Smith Cast Iron Boilers | BB-14A-W-3L | Water | Oil | Power | TRUE | FALSE | 1 |  |  |  | No Match | No Match | No Match | No Match | Cast Iron | No Match |  | No Match |  | 105000 | [10 empty] | 85.7 |  | Federally-Regulated Consumer Product | 1998-02-06 |  |  |  | 1998-05-28
Peerless Heater Co. | Peerless | MI-07-STDG | Water | Natural Gas | No Match | TRUE | FALSE | 1 |  |  |  | No Match | No Match | No Match | No Match | Cast Iron | No Match |  | No Match |  | 195000 | [10 empty] | 80.5 |  | Federally-Regulated Consumer Product | 1998-12-21 |  |  |  | 2001-11-01
Sellers Engineering Co. | Gas Immersion Boiler | 250HPSLLN390 | Steam | Natural Gas | Power | FALSE | FALSE | 3 |  |  |  | No Match | No Match | No Match | No Match | Other | No Match |  | No Match |  | 10461000 |  | 10461000 |  | 81 | 80 |  |  | 25 |  | 81 |  |  | Non Federally-Regulated | 1993-06-03 |  |  |  | 1997-02-27
Dunkirk | Ultimate Engineering / Division of Dunkirk | PFO-4-.60 | Water | Oil | No Match | TRUE | FALSE | 1 |  |  |  | No Match | No Match | No Match | No Match | Cast Iron | No Match |  | No Match |  | 84000 | [10 empty] | 87.5 |  | Federally-Regulated Consumer Product | 2000-06-07 |  |  |  | 2002-04-02
NY Thermal Inc. | Smith Cast Iron Boilers | GT200 | Water | Natural Gas | Power | FALSE | FALSE | 1 |  |  |  |  | None | Condensing | Step Modulating | Other |  |  |  |  | 199000 | 182000 | [9 empty] | 95.1 | 80 | Federally-Regulated Consumer Product | 2011-08-22 |  |  |  | 2011-12-30
Laars Heating Systems Company | Laars | PW1430IP09C1A | Water | LPG | Induced Draft | FALSE | TRUE | 1 |  |  |  | None | None | Non-Condensing | Single-Stage | Copper | Single-Speed | 0.75 | Standard |  | 1430000 | 1158300 | 1430000 |  | 81 | 80 |  |  | 5 |  | 81 |  |  | Federally-Regulated Commercial & Industrial Equipment | 2005-11-30 |  |  |  | 2007-11-01
Water Pik, Inc. | Laars | VW1430IP09*BA | Water | LPG | No Match | FALSE | FALSE | 3 |  |  |  | No Match | No Match | No Match | No Match | Copper | No Match |  | No Match |  | 1430000 |  | 357500 |  | 82 | 80 |  |  | 5 |  | 82 |  |  | Federally-Regulated Commercial & Industrial Equipment | 2001-05-30 |  |  |  | 2001-11-21
Ajax Boiler, Inc. | Ajax | WGOFD-2000 | Steam | Oil | Power | FALSE | FALSE | 3 |  |  |  | No Match | No Match | No Match | No Match | Other | No Match |  | No Match |  | 2000000 |  |  |  | 75.5 | [8 empty] | Non Federally-Regulated | 1988-01-22 |  |  |  | 1988-03-17
Slant / Fin Corp. | Slant / Fin | GXH-275DPZ | Steam | Natural Gas | No Match | TRUE | FALSE | 1 |  |  |  | No Match | No Match | No Match | No Match | Cast Iron | No Match |  | No Match |  | 273000 | [10 empty] | 80.4 |  | Federally-Regulated Consumer Product | 1996-01-10 |  |  |  | 1998-12-21
Dunkirk | Ultimate Engineering / Division of Dunkirk | PFG-5-105 | Water | Natural Gas | Power | FALSE | FALSE | 1 |  |  |  | No Match | No Match | No Match | No Match | Cast Iron | No Match |  | No Match |  | 105000 | [10 empty] | 84.8 |  | Federally-Regulated Consumer Product | 2000-06-07 |  |  |  | 2001-11-01
Crown Boiler Co. | Crown | TWZ100 | Water | Oil | No Match | TRUE | FALSE | 1 |  |  |  | No Match | No Match | No Match | No Match | Cast Iron | No Match |  | No Match |  | 140000 | [10 empty] | 84.3 |  | Federally-Regulated Consumer Product | 2001-04-12 |  |  |  | 2002-04-02
Ajax Boiler, Inc. | Ajax | OWGFD1500 | Steam | Natural Gas | Power | FALSE | TRUE | 3 |  |  |  |  | No Match | No Match | No Match | Other |  |  |  |  | 1500000 |  |  |  | 75.5 | 75 | [7 empty] | Non Federally-Regulated | 1988-03-17 |  |  |  | 1998-04-20
Teledyne Laars | Laars | HH0850EP16CBA | Water | LPG | No Match | TRUE | TRUE | 3 |  |  |  | No Match | No Match | No Match | No Match | Copper | No Match |  | No Match |  | 850000 |  |  |  | 82 | 80 |  |  | 350 |  |  |  |  | Non Federally-Regulated | 1992-10-27 |  |  |  | 1998-04-20
Teledyne Laars | Teledyne Laars | JVT 075ND | Water | Natural Gas | No Match | TRUE | FALSE | 1 |  |  |  | No Match | No Match | No Match | No Match | Other | No Match |  | No Match |  | 75000 | [10 empty] | 80.2 |  | Federally-Regulated Consumer Product | 1998-05-28 |  |  |  | 1998-07-01
Parker Boiler Co. | Parker Boiler | GO-3456 | Steam | Natural Gas | Power | FALSE |  | 3 |  |  |  | No Match | No Match | No Match | No Match | Other | No Match |  | No Match |  | 3460000 |  |  |  | 75 |  |  | 75 | 17 | 147 |  |  |  | Non Federally-Regulated | 1981-08-26 |  |  |  | 1983-08-16
Hydrotherm, Division of Mestek, Inc. | PB Heat, LLC | DE-03-SV | Water | Natural Gas | Induced Draft | FALSE | FALSE | 1 |  |  |  |  | None | Non-Condensing | Single-Stage | Cast Iron | Single-Speed |  |  |  | 70000 | 58000 | [9 empty] | 82.1 | 80 | Federally-Regulated Consumer Product | 2011-07-06 |  |  |  | 2012-07-06
Hydrotherm, Division of Mestek, Inc. | Multitemp | VGAM-1200BS | Steam | LPG | No Match | TRUE | FALSE | 3 |  |  |  | No Match | No Match | No Match | No Match | Cast Iron | No Match |  | No Match |  | 1200000 |  |  |  | 80 | 80 |  |  | 147 |  | 80 |  |  | Non Federally-Regulated | 1993-01-14 |  |  |  | 1993-01-27
Crown Boiler Co. | Crown | DG-75EI | Steam | LPG | No Match | FALSE | FALSE | 1 |  |  |  | No Match | No Match | No Match | No Match | Cast Iron | No Match |  | No Match |  | 70000 | [5 empty] | 80 |  |  |  |  | 74 | 65 | Non Federally-Regulated | 1990-07-02 |  |  |  | 1998-04-20
Laars Heating Systems Company | Laars | HH4000EN18CC | Water | Natural Gas | Induced Draft | FALSE | TRUE | 1 |  |  |  | None | None | Non-Condensing | Single-Stage | Copper | None |  | No Match |  | 4050000 | 3240000 | 4050000 |  | 81 | 80 |  |  | 5 |  | 81 |  |  | Federally-Regulated Commercial & Industrial Equipment | 2005-11-30 |  |  |  | 2007-11-01
Raypak, Inc. | Raytherm | 602T | Steam | Natural Gas | Power | FALSE |  | 3 |  |  |  | No Match | No Match | No Match | No Match | Copper | No Match |  | No Match |  | 564000 |  |  |  | 76.2 |  |  | 75 |  | 147 |  |  |  | Non Federally-Regulated | 1981-08-26 |  |  |  | 1983-08-16
Dunkirk | Payne | 235BAW002245 | Steam | Natural Gas | No Match | FALSE | FALSE | 1 |  |  |  | No Match | No Match | No Match | No Match | Cast Iron | No Match |  | No Match |  | 245000 | [5 empty] | 80.8 |  |  |  |  | 72.5 |  | Federally-Regulated Consumer Product | 1992-10-27 |  |  |  | 1998-04-20
Edwards Engineering Corp. | Edwards Engineering Corp. | 3610PFR | Both Steam & Water | Oil | Power | FALSE |  | 3 |  |  |  | No Match | No Match | No Match | No Match | Other | No Match |  | No Match |  | 630000 |  |  |  | 80 | [8 empty] | Non Federally-Regulated | 1983-08-16 |  |  |  | 1998-04-20
NY Boiler, LLC dba New Yorker Boiler | New Yorker | CG-80A | Water | Natural Gas | No Match | TRUE | FALSE | 1 |  |  |  | No Match | No Match | No Match | No Match | Cast Iron | No Match |  | No Match |  | 232000 | [10 empty] | 80.4 |  | Federally-Regulated Consumer Product | 1998-02-24 |  |  |  | 1998-05-28
Ajax Boiler, Inc. | Ajax | WGXFD-4750 | Steam | Natural Gas | Power | FALSE | FALSE | 3 |  |  |  |  | No Match | No Match | No Match | Other |  |  |  |  | 4750000 |  |  |  | 75.5 | 75 | [7 empty] | Non Federally-Regulated | 1988-03-17 |  |  |  | 1992-10-01
Dunkirk | Payne | BS2AAP000105AAAA | Steam | LPG | No Match | FALSE | FALSE | 1 |  |  |  | No Match | No Match | No Match | No Match | Cast Iron | No Match |  | No Match |  | 105000 | [10 empty] | 80.4 |  | Federally-Regulated Consumer Product | 1997-02-27 |  |  |  | 1998-04-20
Water Pik, Inc. | Laars | HH1200EP16*BA | Water | LPG | No Match | TRUE | TRUE | 3 |  |  |  | No Match | No Match | No Match | No Match | Copper | No Match |  | No Match |  | 1200000 |  | 300000 |  | 81 | 80 |  |  | 350 |  | 81 |  |  | Federally-Regulated Commercial & Industrial Equipment | 2001-05-16 |  |  |  | 2001-05-30
Thermo-Dynamics Boiler Co. | Columbia Boiler / Pottstown | LV-100 | Water | Oil | Power | TRUE | FALSE | 1 |  |  |  | No Match | No Match | No Match | No Match | Other | No Match |  | No Match |  | 140000 | [10 empty] | 84 |  | Federally-Regulated Consumer Product | 1997-02-27 |  |  |  | 1998-04-20
Laars Heating Systems Company | Triangle Tube | KS150 | Water | LPG | Induced Draft | FALSE | FALSE | 1 |  |  | TRUE |  | None | Condensing | Step Modulating | Other | Single-Speed |  |  |  | 150000 | 138000 | [9 empty] | 90 | 80 | Federally-Regulated Consumer Product | 2013-04-19 |  |  |  | 2013-11-14
Laars Heating Systems Company | Laars | VW1430IP04*1A | Water | LPG | Induced Draft | FALSE | TRUE | 1 |  |  |  | None | None | Non-Condensing | Two-Stage Modulating | Copper | None |  | No Match |  | 1430000 | 1158300 | 357500 |  | 81 | 80 |  |  | 5 |  | 81 |  |  | Federally-Regulated Commercial & Industrial Equipment | 2005-11-30 |  |  |  | 2007-11-01
Rite Engineering | Rite | 475SGO | Both Steam & Water | Combo (Natural Gas & Oil) | Power | FALSE | FALSE | 3 |  |  |  | No Match | No Match | No Match | No Match | Other | No Match |  | No Match |  | 4750000 |  | 1583333 |  | 80 | 80 |  |  |  | 147 | 80 |  |  | Non Federally-Regulated | 1992-10-14 |  |  |  | 1998-03-31
Ajax Boiler, Inc. | Ajax | OWG450 | Steam | Natural Gas | No Match | FALSE | TRUE | 3 |  |  |  | No Match | No Match | No Match | No Match | Other | No Match |  | No Match |  | 450000 |  |  |  | 80 | 80 |  |  |  |  | 80 |  |  | Non Federally-Regulated | 1992-10-01 |  |  |  | 1992-10-27
Slant / Fin Corp. | Slant / Fin | GXH-190ED | Water | Combo (Natural Gas & Oil) | No Match | FALSE | FALSE | 1 |  |  |  | No Match | No Match | No Match | No Match | Cast Iron | No Match |  | No Match |  | 189000 | [10 empty] | 81.1 | 80 | Federally-Regulated Consumer Product | 2001-11-01 |  |  |  | 2007-11-14
Ajax Boiler, Inc. | Ajax | OSGXB1500 | Steam | Natural Gas | No Match | FALSE | TRUE | 3 |  |  |  | No Match | No Match | No Match | No Match | Other | No Match |  | No Match |  | 1500000 |  |  |  | 75.5 | 75 |  |  |  | 147 |  |  |  | Non Federally-Regulated | 1988-02-06 |  |  |  | 1992-10-01
Dunkirk | BDP Co. | BW1AAP000210AAAA | Water | LPG | No Match | TRUE | FALSE | 1 |  |  |  | No Match | No Match | No Match | No Match | Cast Iron | No Match |  | No Match |  | 210000 | [10 empty] | 80.1 |  | Federally-Regulated Consumer Product | 1997-02-27 |  |  |  | 1998-04-20
Burnham Commercial | Burnham | V-911-S | Steam | Natural Gas | Power | FALSE | FALSE | 3 |  |  |  | No Match | No Match | No Match | No Match | Cast Iron | No Match |  | No Match |  | 1642000 |  |  |  | 81.2 | 80 | [7 empty] | Federally-Regulated Commercial & Industrial Equipment | 1997-02-27 |  |  |  | 1998-04-20
NY Boiler, LLC dba New Yorker Boiler | New Yorker | S-154-AP | Water | Oil | Power | TRUE | FALSE | 1 |  |  |  | No Match | No Match | No Match | No Match | Other | No Match |  | No Match |  | 189000 | [10 empty] | 80.8 |  | Federally-Regulated Consumer Product | 1998-02-06 |  |  |  | 1998-05-28
Ajax Boiler, Inc. | Ajax | SGOXFD-1750 | Steam | Oil | Power | FALSE | FALSE | 3 |  |  |  | No Match | No Match | No Match | No Match | Other | No Match |  | No Match |  | 1750000 |  |  |  | 81 | [5 empty] | 80 |  |  | Non Federally-Regulated | 1992-10-01 |  |  |  | 1996-03-13
Viessmann Manufacturing Co., Inc. | Viessmann Manufacturing | VERTOMAT VSB 17 | Water | Natural Gas | Power | FALSE | FALSE | 3 |  |  |  | No Match | No Match | No Match | No Match | Other | No Match |  | No Match |  | 638000 |  | 210500 |  | 95.1 | 80 |  |  | 10 |  | 95 |  |  | Federally-Regulated Commercial & Industrial Equipment | 1999-05-07 |  |  |  | 2007-12-12
Rite Engineering | Rite | 400WGO | Both Steam & Water | Natural Gas | Power | FALSE | FALSE | 3 |  |  |  | No Match | No Match | No Match | No Match | Other | No Match |  | No Match |  | 4000000 |  |  |  | 80 | 75 |  |  |  | 147 |  |  |  | Non Federally-Regulated | 1988-03-17 |  |  |  | 1998-04-20
Dunkirk | Vaillant | GSB-225EID | Steam | Natural Gas | No Match | FALSE | FALSE | 1 |  |  |  | No Match | No Match | No Match | No Match | Cast Iron | No Match |  | No Match |  | 225000 | [10 empty] | 81.1 |  | Federally-Regulated Consumer Product | 1997-02-27 |  |  |  | 1998-04-20
NY Boiler, LLC dba New Yorker Boiler | New Yorker | CG-60-W | Water | Natural Gas | No Match | TRUE | FALSE | 1 |  |  |  | No Match | No Match | No Match | No Match | Cast Iron | No Match |  | No Match |  | 164000 | [7 empty] | 80 |  |  |  |  | Federally-Regulated Consumer Product | 1997-02-27 |  |  |  | 1998-04-20
Laars Heating Systems Company | Laars | PW1010EN04*BA | Water | Natural Gas | Induced Draft | FALSE | TRUE | 1 |  |  |  | None | None | Non-Condensing | Step Modulating | Copper | Single-Speed | 0.5 | Standard |  | 1010000 | 818100 | 252500 |  | 82 | 80 |  |  | 5 |  | 82 |  |  | Federally-Regulated Commercial & Industrial Equipment | 2005-11-30 |  |  |  | 2007-11-01
Harsco Industrial / Patterson-Kelley | Thermo-Pak | 3-WA-2208 | Steam | Natural Gas | No Match | TRUE |  | 3 |  |  |  | No Match | No Match | No Match | No Match | Other | No Match |  | No Match |  | 2208000 |  |  |  | 75 |  |  | 75 |  | 147 |  |  |  | Non Federally-Regulated | 1983-08-16 |  |  |  | 1998-04-20
Slant / Fin Corp. | Slant / Fin | V-150 | Water | Natural Gas | No Match | FALSE | FALSE | 1 |  |  |  | No Match | No Match | No Match | No Match | Cast Iron | No Match |  | No Match |  | 150000 | [10 empty] | 83 |  | Federally-Regulated Consumer Product | 1997-02-27 |  |  |  | 1998-04-20
Rite Engineering | Rite | 90SY | Both Steam & Water | Natural Gas | No Match | FALSE |  | 3 |  |  |  | No Match | No Match | No Match | No Match | Other | No Match |  | No Match |  | 900000 |  |  |  | 80 |  |  | 75 |  | 147 |  |  |  | Non Federally-Regulated | 1981-08-26 |  |  |  | 1998-04-20
NY Boiler, LLC dba New Yorker Boiler | New Yorker | FR-HGS-I | Water | Oil | Power | TRUE | FALSE | 1 |  |  |  | No Match | No Match | No Match | No Match | Other | No Match |  | No Match |  | 112000 | [10 empty] | 87.8 |  | Federally-Regulated Consumer Product | 1999-03-04 |  |  |  | 2000-06-07
Ajax Boiler, Inc. | Ajax | WGX-WGXB-8000-D | Steam | Natural Gas | No Match | FALSE |  | 3 |  |  |  | No Match | No Match | No Match | No Match | Other | No Match |  | No Match |  | 3000000 |  |  |  | 75.5 |  |  | 75 |  | 147 |  |  |  | Non Federally-Regulated | 1981-08-26 |  |  |  | 1983-08-16
Ajax Boiler, Inc. | Ajax | SGOXFD-1375 | Steam | Oil | Power | FALSE | FALSE | 3 |  |  |  | No Match | No Match | No Match | No Match | Other | No Match |  | No Match |  | 1375000 |  |  |  | 81 | [5 empty] | 80 |  |  | Non Federally-Regulated | 1992-10-01 |  |  |  | 1996-03-13
Dunkirk | Lennox | GWB8-037S | Water | Combo (Natural Gas & Oil) | No Match | TRUE | FALSE | 1 |  |  |  | No Match | No Match | No Match | No Match | Cast Iron | No Match |  | No Match |  | 37500 | [10 empty] | 80 | 80 | Federally-Regulated Consumer Product | 2001-11-01 |  |  |  | 2015-03-24
U.S. Boiler Co. | U.S. Boiler Co. | GW03 | Water | Natural Gas | Injection Type | FALSE | FALSE | 1 |  |  |  |  | Stack Damper | Non-Condensing | Single-Stage | Cast Iron | Single-Speed |  |  |  | 62000 | 50000 | [9 empty] | 82 | 80 | Federally-Regulated Consumer Product | 2014-08-08 |  |  |  | 2014-10-23
Thermo-Dynamics Boiler Co. | Thermo-Dynamics Boiler Co. | HT-135 | Water | Oil | Power | FALSE | FALSE | 1 |  |  |  | No Match | No Match | No Match | No Match | Other | No Match |  | No Match |  | 189000 | [10 empty] | 84.7 |  | Federally-Regulated Consumer Product | 1998-02-06 |  |  |  | 2000-06-07
Peerless Heater Co. | Peerless | G-1261**** | Steam | LPG | No Match | FALSE |  | 3 |  |  |  | No Match | No Match | No Match | No Match | Cast Iron | No Match |  | No Match |  | 440000 |  |  |  | 76.6 |  |  | 75 | 6 | 352 |  |  |  | Non Federally-Regulated | 1983-08-16 |  |  |  | 1998-04-20
Hydrotherm, Division of Mestek, Inc. | Multitemp | MR-600B-PV | Steam | Natural Gas | No Match | FALSE | FALSE | 3 |  |  |  |  | No Match | No Match | No Match | Other |  |  |  |  | 600000 |  |  |  | 78 | 75 | [7 empty] | Non Federally-Regulated | 1988-03-17 |  |  |  | 1998-04-20
Hydrotherm, Division of Mestek, Inc. | Hydrotherm | MOP-1155 | Water | Natural Gas | Power | TRUE | FALSE | 3 |  |  |  | No Match | No Match | No Match | No Match | Cast Iron | No Match |  | No Match |  | 1191000 |  |  |  | 81.3 | 80 |  |  | 147 |  |  |  |  | Federally-Regulated Commercial & Industrial Equipment | 1997-02-27 |  |  |  | 1998-04-20
U.S. Boiler Co. | U.S. Boiler Co. | OW-3-100 | Water | Oil | Power | FALSE | FALSE | 1 |  |  |  |  | None | Non-Condensing | Single-Stage | Cast Iron | Multiple-Speed |  |  |  | 140000 | 120000 | [9 empty] | 84.3 | 80 | Federally-Regulated Consumer Product | 2012-07-06 |  |  |  | 2012-11-16
Burnham Commercial | Burnham | P-306B-W | Steam | Natural Gas | No Match | FALSE | FALSE | 3 |  |  |  | No Match | No Match | No Match | No Match | Cast Iron | No Match |  | No Match |  | 330000 |  |  |  | 78 | 75 |  |  | 11 | 147 |  |  |  | Non Federally-Regulated | 1989-08-15 |  |  |  | 1998-04-20
Rite Engineering | Rite | A165Y | Both Steam & Water | Natural Gas | No Match | FALSE | FALSE | 3 |  |  |  | No Match | No Match | No Match | No Match | Other | No Match |  | No Match |  | 1650000 |  |  |  | 80 | 75 |  |  |  | 147 |  |  |  | Non Federally-Regulated | 1988-01-22 |  |  |  | 1988-03-17
Laars Heating Systems Company | Laars | PW1010IP09*BA | Water | LPG | Induced Draft | FALSE | TRUE | 1 |  |  |  | None | None | Non-Condensing | Step Modulating | Copper | Single-Speed | 0.5 | Standard |  | 1010000 | 818100 | 252500 |  | 82 | 80 |  |  | 5 |  | 82 |  |  | Federally-Regulated Commercial & Industrial Equipment | 2005-11-30 |  |  |  | 2007-11-01
Crown Boiler Co. | Crown | DG-55EI | Steam | Natural Gas | No Match | FALSE | FALSE | 1 |  |  |  | No Match | No Match | No Match | No Match | Cast Iron | No Match |  | No Match |  | 55000 | [5 empty] | 80 |  |  |  |  | 74 | 65 | Non Federally-Regulated | 1990-07-02 |  |  |  | 1998-04-20
Hydrotherm, Division of Mestek, Inc. | Hydrotherm | HWX-105-CON | Water | LPG | Injection Type | TRUE | FALSE | 1 |  |  | TRUE |  | Stack Damper | Non-Condensing | Single-Stage | Cast Iron | Single-Speed |  |  |  | 105000 | 86000 | [9 empty] | 80.2 | 80 | Federally-Regulated Consumer Product | 2013-04-19 |  |  |  | 2014-01-14
Laars Heating Systems Company | Laars Heating Systems Co. | PH0175CP01KB | Water | LPG | Induced Draft | TRUE | FALSE | 1 |  |  |  |  | None | Non-Condensing | Two-Stage Modulating | Copper | Single-Speed |  |  |  | 175000 | 145000 | [9 empty] | 81.6 | 80 | Federally-Regulated Consumer Product | 2011-07-06 |  |  |  | 2015-03-24
Kewanee Boiler Co. | Kewanee | M505KO | Steam | Oil | Power | FALSE | FALSE | 3 |  |  |  | No Match | No Match | No Match | No Match | Other | No Match |  | No Match |  | 6313000 |  | 6313000 |  | 83 | 83 |  |  |  |  | 83 |  |  | Non Federally-Regulated | 1988-10-11 |  |  |  | 1989-08-15
WM Technologies | Weil-McLain | CG-7-PIDN | Water | Natural Gas | No Match | FALSE | FALSE | 1 |  |  |  | No Match | No Match | No Match | No Match | Cast Iron | No Match |  | No Match |  | 210000 | [5 empty] | 82.7 |  | 10 |  |  | 81.8 |  | Federally-Regulated Consumer Product | 1992-10-27 |  |  |  | 1998-02-06
Teledyne Laars | Laars | HH0850IP16*BA | Water | LPG | No Match | TRUE | TRUE | 3 |  |  |  | No Match | No Match | No Match | No Match | Copper | No Match |  | No Match |  | 850000 |  | 212850 |  | 82 | 80 |  |  | 350 |  | 82 |  |  | Federally-Regulated Commercial & Industrial Equipment | 1996-09-19 |  |  |  | 2001-05-16
Crown Boiler Co. | Crown | BWC070 | Water | LPG | Induced Draft | FALSE | FALSE | 1 |  |  |  | None | None | Condensing | Step Modulating | Other | Single-Speed | 0.04 | Standard |  | 70000 | 63000 | 30000 | 27000 | [7 empty] | 95.4 | 80 | Federally-Regulated Consumer Product | 2009-09-15 |  |  |  | 2011-06-20
Dunkirk | Metzger Machine Corp. | OSB.90 | Water | Oil | No Match | TRUE | FALSE | 1 |  |  |  | No Match | No Match | No Match | No Match | Cast Iron | No Match |  | No Match |  | 126000 | [10 empty] | 86 |  | Federally-Regulated Consumer Product | 2000-08-01 |  |  |  | 2001-04-12
PVI Industries , LLC | Turbopower | **80**WG | Steam | Natural Gas | Power | FALSE | TRUE | 3 |  |  |  | No Match | No Match | No Match | No Match | Other | No Match |  | No Match |  | 600000 |  |  |  | 83 | 75 |  |  |  | 147 |  |  |  | Non Federally-Regulated | 1989-08-15 |  |  |  | 1998-04-20
WM Technologies | Weil-McLain | CG-4-SPDL | Water | LPG | No Match | TRUE | FALSE | 1 |  |  |  | No Match | No Match | No Match | No Match | Cast Iron | No Match |  | No Match |  | 105000 | [10 empty] | 81.4 |  | Federally-Regulated Consumer Product | 1998-02-06 |  |  |  | 1998-05-28
Peerless Heater Co. | Peerless | 211A-28-SI | Steam | Natural Gas | No Match | FALSE | FALSE | 3 |  |  |  |  | No Match | No Match | No Match | Cast Iron |  |  |  |  | 5670000 |  | 5670000 |  | 80 | 80 |  |  | 12 | 147 | 80 |  |  | Non Federally-Regulated | 1992-06-22 |  |  |  | 1992-10-27
Bryan Steam Corp. | Bryan | L-64-S-G | Both Steam & Water | LPG | No Match | FALSE |  | 3 |  |  |  | No Match | No Match | No Match | No Match | Other | No Match |  | No Match |  | 4300000 |  |  |  | 75 |  |  | 75 |  | 147 |  |  |  | Non Federally-Regulated | 1981-08-26 |  |  |  | 1998-04-20
DDR Americas, Inc. | De Deitrich | GT125A | Water | Oil | Power | FALSE | FALSE | 1 |  |  | TRUE |  | None | Non-Condensing | Single-Stage | Cast Iron |  |  |  |  | 140000 | 122000 | [9 empty] | 85.6 | 80 | Federally-Regulated Consumer Product | 2013-04-19 |  |  |  | 2014-03-28
Dunkirk | Dunkirk | DPFO-6T2-2.00W | Water | Oil | No Match | TRUE | FALSE | 1 |  |  |  | No Match | No Match | No Match | No Match | Cast Iron | No Match |  | No Match |  | 280000 | [10 empty] | 80.4 |  | Federally-Regulated Consumer Product | 2001-04-12 |  |  |  | 2002-04-02
Slant / Fin Corp. | Slant / Fin | GG-100HEDP | Water | Natural Gas | No Match | FALSE | FALSE | 1 |  |  |  | No Match | No Match | No Match | No Match | Cast Iron | No Match |  | No Match |  | 100000 | [10 empty] | 82.5 |  | Federally-Regulated Consumer Product | 1997-02-27 |  |  |  | 1998-04-20
Hydrotherm, Division of Mestek, Inc. | Multitemp | VGAM-1600BS | Steam | LPG | No Match | TRUE | FALSE | 3 |  |  |  | No Match | No Match | No Match | No Match | Cast Iron | No Match |  | No Match |  | 1440000 |  |  |  | 80 | 80 |  |  | 147 |  |  |  |  | Federally-Regulated Commercial & Industrial Equipment | 1997-02-27 |  |  |  | 1998-04-20
Hydrotherm, Division of Mestek, Inc. | PB Heat, LLC | MI-04-STDG | Water | LPG | Injection Type | TRUE | FALSE | 1 |  |  |  |  | Stack Damper | Non-Condensing | Single-Stage | Cast Iron | Single-Speed |  |  |  | 105000 | 86000 | [9 empty] | 80.2 | 80 | Federally-Regulated Consumer Product | 2011-07-06 |  |  |  | 2012-07-06
Teledyne Laars | Laars | HH1430IP16CBA | Water | LPG | No Match | TRUE | FALSE | 3 |  |  |  | No Match | No Match | No Match | No Match | Copper | No Match |  | No Match |  | 1430000 |  | 1430000 |  | 82 | 80 |  |  | 350 |  | 82 |  |  | Non Federally-Regulated | 1992-08-27 |  |  |  | 2001-05-16
Peerless Heater Co. | Peerless | EC/ECT-03-100W | Water | Oil | Power | TRUE | FALSE | 1 |  |  |  | No Match | No Match | No Match | No Match | Cast Iron | No Match |  | No Match |  | 140000 | [10 empty] | 85.3 |  | Federally-Regulated Consumer Product | 1998-12-21 |  |  |  | 2000-06-07
Ace Boiler, Inc. | Ace Boiler | B3E | Both Steam & Water | Natural Gas | No Match | FALSE | FALSE | 3 |  |  |  | No Match | No Match | No Match | No Match | Copper | No Match |  | No Match |  | 300000 |  | 300000 |  | 80.5 | 80 |  |  |  |  | 80.5 |  |  | Federally-Regulated Commercial & Industrial Equipment | 1996-02-29 |  |  |  | 1997-02-27
Teledyne Laars | Laars | NJ1266 | Steam | Natural Gas | No Match | FALSE | TRUE | 3 |  |  |  | No Match | No Match | No Match | No Match | Copper | No Match |  | No Match |  | 1266000 |  |  |  | 75 | 75 |  |  | 5 | 147 |  |  |  | Non Federally-Regulated | 1988-03-17 |  |  |  | 1998-04-20
Raypak, Inc. | Raypak | H10181 | Water | Natural Gas | Power | FALSE | FALSE | 1 |  |  |  | No Match | No Match | No Match | No Match | Other | No Match |  | No Match |  | 181000 | [10 empty] | 82.6 | 80 | Federally-Regulated Consumer Product | 2001-11-01 |  |  |  | 2010-03-30
Raypak, Inc. | Raypak | H*-2002* | Water | LPG | Power | FALSE | TRUE | 3 |  |  |  | No Match | No Match | No Match | No Match | Copper | No Match |  | No Match |  | 1990000 |  | 782000 |  | 84 | 80 |  |  |  |  | 80 |  |  | Federally-Regulated Commercial & Industrial Equipment | 2002-08-05 |  |  |  | 2003-04-03
U.S. Boiler Co. | U.S. Boiler Co. | OW-3-075 | Water | Oil | Power | FALSE | FALSE | 1 |  |  | TRUE |  | None | Non-Condensing | Single-Stage | Cast Iron | Multiple-Speed |  |  |  | 105000 | 92000 | [9 empty] | 86 | 80 | Federally-Regulated Consumer Product | 2012-11-16 |  |  |  | 2013-04-19
Bryan Steam Corp. | Bryan | L-36-W-FDG | Both Steam & Water | Natural Gas | Power | FALSE | FALSE | 3 |  |  |  |  | No Match | No Match | No Match | Other |  |  |  |  | 2450000 |  |  |  | 78 | 75 | [7 empty] | Non Federally-Regulated | 1988-03-17 |  |  |  | 1998-04-20
Ajax Boiler, Inc. | Ajax | WGB-9500-D | Steam | Natural Gas | No Match | FALSE | FALSE | 3 |  |  |  |  | No Match | No Match | No Match | Other |  |  |  |  | 9500000 |  |  |  | 75.5 | 75 | [7 empty] | Non Federally-Regulated | 1988-03-17 |  |  |  | 1992-10-01
Laars Heating Systems Company | Laars | PW1430EN09*BA | Water | Natural Gas | Induced Draft | FALSE | TRUE | 1 |  |  |  | None | None | Non-Condensing | Step Modulating | Copper | Single-Speed | 0.75 | Standard |  | 1430000 | 1158300 | 357500 |  | 82 | 80 |  |  | 5 |  | 82 |  |  | Federally-Regulated Commercial & Industrial Equipment | 2005-11-30 |  |  |  | 2007-11-01
Ajax Boiler, Inc. | Ajax | DNG300 | Water | Natural Gas | No Match | FALSE | FALSE | 3 |  |  |  | No Match | No Match | No Match | No Match | Other | No Match |  | No Match |  | 12600000 |  | 12600000 |  | 80 | 80 |  |  |  |  | 80 |  |  | Federally-Regulated Commercial & Industrial Equipment | 1997-01-07 |  |  |  | 1997-02-27
Dunkirk | Sears | 3ES1.00 | Steam | Oil | Power | TRUE | FALSE | 1 |  |  |  | No Match | No Match | No Match | No Match | Cast Iron | No Match |  | No Match |  | 140000 | [10 empty] | 81.7 |  | Federally-Regulated Consumer Product | 1998-08-03 |  |  |  | 1998-08-27
Ajax Boiler, Inc. | Ajax | WNG5000W | Water | Natural Gas | No Match | FALSE | TRUE | 3 |  |  |  | No Match | No Match | No Match | No Match | Other | No Match |  | No Match |  | 5000000 |  |  |  | 80 | 80 | [7 empty] | Federally-Regulated Commercial & Industrial Equipment | 1997-02-27 |  |  |  | 1998-04-20
Peerless Heater Co. | Peerless | 211A-13-WI | Water | Natural Gas | No Match | FALSE | FALSE | 3 |  |  |  |  | No Match | No Match | No Match | Cast Iron |  |  |  |  | 2520000 |  | 2520000 |  | 80 | 80 |  |  | 6 | 147 | 80 |  |  | Non Federally-Regulated | 1992-06-22 |  |  |  | 1992-10-27
Ajax Boiler, Inc. | Ajax | OWGFD400 | Steam | Natural Gas | Power | FALSE | TRUE | 3 |  |  |  | No Match | No Match | No Match | No Match | Other | No Match |  | No Match |  | 400000 |  |  |  | 75.5 | 75 |  |  |  | 147 |  |  |  | Non Federally-Regulated | 1988-02-06 |  |  |  | 1992-10-01
Ace Boiler, Inc. | Ace Boiler | B11G | Both Steam & Water | Natural Gas | No Match | FALSE | FALSE | 3 |  |  |  | No Match | No Match | No Match | No Match | Copper | No Match |  | No Match |  | 1100000 |  |  |  | 80.5 | 80 | [7 empty] | Federally-Regulated Commercial & Industrial Equipment | 1997-02-27 |  |  |  | 1998-04-20
Ajax Boiler, Inc. | Ajax | WGOFD-12500 | Water | Combo (Natural Gas & Oil) | Power | FALSE | FALSE | 3 |  |  |  | No Match | No Match | No Match | No Match | Other | No Match |  | No Match |  | 12500000 |  | 6250000 |  | 82 | 80 |  |  |  | 147 | 80 |  |  | Non Federally-Regulated | 1992-09-21 |  |  |  | 1992-10-27
H. B. Smith Co. | H. B. Smith | G400-S/W-4INT | Steam | Natural Gas | No Match | FALSE |  | 3 |  |  |  | No Match | No Match | No Match | No Match | Cast Iron | No Match |  | No Match |  | 750000 |  |  |  | 80 |  |  | 75 | 40 | 147 |  |  |  | Non Federally-Regulated | 1983-08-16 |  |  |  | 1998-04-20
Slant / Fin Corp. | Galaxy | GG100HP | Water | Natural Gas | No Match | TRUE | FALSE | 1 |  |  |  | No Match | No Match | No Match | No Match | Other | No Match |  | No Match |  | 100000 | [5 empty] | 80 |  | 147 |  |  | 72.6 |  | Federally-Regulated Consumer Product | 1992-10-27 |  |  |  | 1998-04-20
NY Boiler, LLC dba New Yorker Boiler | New Yorker | CG50A(N/P)C- | Water | Combo (Natural Gas & Oil) | No Match | TRUE | FALSE | 1 |  |  |  | No Match | No Match | No Match | No Match | Cast Iron | No Match |  | No Match |  | 130000 | [10 empty] | 80.2 |  | Federally-Regulated Consumer Product | 2001-11-01 |  |  |  | 2002-06-04
PB Heat, LLC | PB Heat, LLC | GM-06-SV | Water | Natural Gas | Injection Type | FALSE | FALSE | 1 |  |  |  | Draft Hood | Stack Damper | Non-Condensing | Single-Stage | Cast Iron | Single-Speed |  | Standard |  | 285000 | 231000 | [9 empty] | 81.1 | 80 | Federally-Regulated Consumer Product | 2007-11-14 |  |  |  | 2011-06-20
WM Technologies | Weil-McLain | HE-4 | Steam | Natural Gas | Power | FALSE |  | 1 |  |  |  | No Match | No Match | No Match | No Match | Cast Iron | No Match |  | No Match |  | 100000 | [5 empty] | 81.8 |  | 10 | 147 |  | 82.3 |  | Non Federally-Regulated | 1984-11-27 |  |  |  | 1998-04-20
Slant / Fin Corp. | Slant / Fin | VH-180EP | Water | Combo (Natural Gas & Oil) | Power | FALSE | FALSE | 1 |  |  |  | No Match | No Match | No Match | No Match | Cast Iron | No Match |  | No Match |  | 180000 | [10 empty] | 82 |  | Federally-Regulated Consumer Product | 2001-11-01 |  |  |  | 2002-12-02
Crown Boiler Co. | Crown | BWF128 | Water | LPG | Induced Draft | FALSE | FALSE | 1 |  |  |  |  | None | Non-Condensing | Single-Stage | Cast Iron | Single-Speed |  |  |  | 128000 | 106000 | [9 empty] | 82.8 | 80 | Federally-Regulated Consumer Product | 2011-12-30 |  |  |  | 2012-11-16
Dunkirk | Crown | NS-215 | Steam | Oil | Power | TRUE | FALSE | 1 |  |  |  | No Match | No Match | No Match | No Match | Cast Iron | No Match |  | No Match |  | 259000 | [10 empty] | 80.5 |  | Federally-Regulated Consumer Product | 1998-08-27 |  |  |  | 1998-12-21
Ajax Boiler, Inc. | Ajax | SGOXFD-6500 | Steam | Oil | Power | FALSE |  | 3 |  |  |  | No Match | No Match | No Match | No Match | Other | No Match |  | No Match |  | 6500000 |  |  |  | 75.5 | [8 empty] | Non Federally-Regulated | 1981-08-26 |  |  |  | 1998-04-20
Camus Hydronics | Camus Hydronics | MFNW-1802-MG | Water | Natural Gas | Power | FALSE | FALSE | 1 |  |  |  |  | None | Condensing | Step Modulating | Copper |  |  |  |  | 1800000 | 1710000 |  |  | 95 |  | 95 | [6 empty] | Federally-Regulated Commercial & Industrial Equipment | 2014-08-11 |  |  |  | 2014-10-21
Peerless Heater Co. | Peerless | G-861-WID | Water | Natural Gas | No Match | FALSE | FALSE | 1 |  |  |  | No Match | No Match | No Match | No Match | Cast Iron | No Match |  | No Match |  | 280000 | [7 empty] | 3 |  |  | 80.3 |  | Federally-Regulated Consumer Product | 1992-06-18 |  |  |  | 1992-10-27
Rite Engineering | Rite | 700WOE | Both Steam & Water | Oil | Power | FALSE | FALSE | 3 |  |  |  | No Match | No Match | No Match | No Match | Other | No Match |  | No Match |  | 7000000 |  | 2234000 |  | 83 | 83 |  |  |  |  | 83 |  |  | Federally-Regulated Commercial & Industrial Equipment | 1997-04-02 |  |  |  | 1998-03-31
Ajax Boiler, Inc. | Ajax | HFC11000W | Steam | Combo (Natural Gas & Oil) | Power | FALSE | TRUE | 3 |  |  |  | No Match | No Match | No Match | No Match | Other | No Match |  | No Match |  | 11000000 |  |  |  | 80 | 80 | [7 empty] | Federally-Regulated Commercial & Industrial Equipment | 1997-02-27 |  |  |  | 1998-04-20
Teledyne Laars | Laars | PH0715EN04*BA | Water | Natural Gas | No Match | FALSE | TRUE | 3 |  |  |  | No Match | No Match | No Match | No Match | Copper | No Match |  | No Match |  | 715000 |  |  |  | 82 | 80 |  |  | 5 |  |  |  |  | Federally-Regulated Commercial & Industrial Equipment | 1997-02-27 |  |  |  | 1998-04-20
Dunkirk | Day & Night | 235AAW002262A | Steam | Natural Gas | No Match | FALSE | FALSE | 1 |  |  |  | No Match | No Match | No Match | No Match | Cast Iron | No Match |  | No Match |  | 262500 | [5 empty] | 78.1 |  | 5 | 10 |  | 77.8 | 65 | Non Federally-Regulated | 1989-08-15 |  |  |  | 1998-04-20
Ajax Boiler, Inc. | Ajax | OSGOXFD6500 | Steam | Oil | Power | FALSE | TRUE | 3 |  |  |  | No Match | No Match | No Match | No Match | Other | No Match |  | No Match |  | 6500000 |  |  |  | 81 | [5 empty] | 80 |  |  | Non Federally-Regulated | 1992-10-01 |  |  |  | 1992-10-27
Sellers Engineering Co. | Gas Immersion Boiler | 40HPSLLN390 | Steam | Natural Gas | Power | FALSE | FALSE | 3 |  |  |  | No Match | No Match | No Match | No Match | Other | No Match |  | No Match |  | 1674000 |  | 1674000 |  | 81 | 80 |  |  | 25 |  | 81 |  |  | Non Federally-Regulated | 1993-06-03 |  |  |  | 1997-02-27
WM Technologies | Weil-McLain | 978-W | Water | Oil | Power | FALSE | FALSE | 3 |  |  |  | No Match | No Match | No Match | No Match | Cast Iron | No Match |  | No Match |  | 1190000 |  |  |  | 84.4 | 83 |  |  | 147 |  |  |  |  | Federally-Regulated Commercial & Industrial Equipment | 1998-03-31 |  |  |  | 1998-04-20
Smith Cast Iron Boilers | Smith Cast Iron Boilers | GB100-W-6-CON-D | Water | Natural Gas | No Match | TRUE | FALSE | 1 |  |  |  | No Match | No Match | No Match | No Match | Cast Iron | No Match |  | No Match |  | 125000 | [10 empty] | 82 |  | Federally-Regulated Consumer Product | 1998-07-01 |  |  |  | 1998-08-03
Peerless Heater Co. | Peerless | 211-39** | Steam | Natural Gas | No Match | FALSE |  | 3 |  |  |  | No Match | No Match | No Match | No Match | Cast Iron | No Match |  | No Match |  | 7980000 |  |  |  | 76.2 |  |  | 75 | 15 | 147 |  |  |  | Non Federally-Regulated | 1983-08-16 |  |  |  | 1998-04-20
Burnham Commercial | Burnham | IN3L(N/P)C- | Water | Combo (Natural Gas & Oil) | No Match | TRUE | FALSE | 1 |  |  |  | No Match | No Match | No Match | No Match | Cast Iron | No Match |  | No Match |  | 62000 | [10 empty] | 81 | 80 | Federally-Regulated Consumer Product | 2003-05-23 |  |  |  | 2007-11-14
Ajax Boiler, Inc. | Ajax | WEG-5000 | Water | Natural Gas | Power | FALSE | FALSE | 3 |  |  |  | No Match | No Match | No Match | No Match | Other | No Match |  | No Match |  | 4750000 |  |  |  | 85 | 80 | [7 empty] | Non Federally-Regulated | 1992-10-27 |  |  |  | 1998-04-20
Ajax Boiler, Inc. | Ajax | WEG-3250 | Water | Natural Gas | Power | FALSE | FALSE | 3 |  |  |  |  | No Match | No Match | No Match | Other |  |  |  |  | 3087000 |  | 1543500 |  | 85 | 80 |  |  |  |  | 82 |  |  | Non Federally-Regulated | 1992-09-21 |  |  |  | 1992-10-27
Ajax Boiler, Inc. | Ajax | OSGXFD700 | Steam | Natural Gas | Power | FALSE | TRUE | 3 |  |  |  | No Match | No Match | No Match | No Match | Other | No Match |  | No Match |  | 700000 |  |  |  | 75.5 | 75 |  |  |  | 147 |  |  |  | Non Federally-Regulated | 1988-02-05 |  |  |  | 1992-10-01
Water Pik, Inc. | Laars | JVT125ND(I/L) | Water | Natural Gas | No Match | TRUE | FALSE | 1 |  |  |  | No Match | No Match | No Match | No Match | Other | No Match |  | No Match |  | 125000 | [10 empty] | 80.7 |  | Federally-Regulated Consumer Product | 2001-01-30 |  |  |  | 2001-04-12
Utica Boilers | Utica Boilers | DV100 | Steam | Oil | No Match | FALSE | FALSE | 1 |  |  |  | No Match | No Match | No Match | No Match | Cast Iron | No Match |  | No Match |  | 100000 | [5 empty] | 82 |  |  |  |  | 82 |  | Federally-Regulated Consumer Product | 1992-10-27 |  |  |  | 1998-04-20
U.S. Boiler Co. | U.S. Boiler Co. | ES28 | Water | Natural Gas | Injection Type | FALSE | FALSE | 1 |  |  | TRUE |  | Stack Damper | Non-Condensing | Single-Stage | Cast Iron | Single-Speed |  |  |  | 245000 | 208000 | [9 empty] | 85 | 80 | Federally-Regulated Consumer Product | 2013-04-19 |  |  |  | 2014-01-14
NY Boiler, LLC dba New Yorker Boiler | New Yorker | OS-227-1 | Both Steam & Water | Oil | Power | FALSE | TRUE | 1 |  |  |  | No Match | No Match | No Match | No Match | Other | No Match |  | No Match |  | 280000 | [5 empty] | 76.6 |  |  |  |  | 75.3 |  | Federally-Regulated Consumer Product | 1997-02-27 |  |  |  | 1998-04-20
Vaillant Corp. | Vaillant | GA100-22 | Water | Natural Gas | No Match | TRUE | FALSE | 1 |  |  |  | No Match | No Match | No Match | No Match | Cast Iron | No Match |  | No Match |  | 220000 | [10 empty] | 81 |  | Federally-Regulated Consumer Product | 1997-03-17 |  |  |  | 1998-12-21
Camus Hydronics | Camus Hydronics | DFPW-3500-MS | Water | LPG | Power | FALSE | FALSE | 1 |  |  |  |  | None | Non-Condensing | Step Modulating | Other |  |  |  |  | 3500000 | 2975000 |  |  | 85 |  | 85 | [6 empty] | Federally-Regulated Commercial & Industrial Equipment | 2014-08-11 |  |  |  | 2014-10-21
Thermo-Dynamics Boiler Co. | Columbia Boiler / Pottstown | CSFH-5175 | Water | Oil | Power | TRUE | FALSE | 1 |  |  |  | No Match | No Match | No Match | No Match | Cast Iron | No Match |  | No Match |  | 245000 | [10 empty] | 81.5 |  | Federally-Regulated Consumer Product | 2000-06-07 |  |  |  | 2000-08-01
Rite Engineering | Rite | 500 | Both Steam & Water | Natural Gas | No Match | FALSE | FALSE | 3 |  |  |  |  | No Match | No Match | No Match | Other |  |  |  |  | 5000000 |  |  |  | 80 | 75 | [7 empty] | Non Federally-Regulated | 1988-03-17 |  |  |  | 1998-04-20
Bryan Steam Corp. | Bryan | 41K-W-FDG | Both Steam & Water | Natural Gas | Power | FALSE |  | 3 |  |  |  | No Match | No Match | No Match | No Match | Other | No Match |  | No Match |  | 1050000 |  |  |  | 75 |  |  | 75 |  | 147 |  |  |  | Non Federally-Regulated | 1981-08-26 |  |  |  | 1998-04-20
WM Technologies | Weil-McLain | EG-55-SPDL-W | Water | LPG | No Match | TRUE | FALSE | 1 |  |  |  | No Match | No Match | No Match | No Match | Cast Iron | No Match |  | No Match |  | 200000 | [10 empty] | 82 |  | Federally-Regulated Consumer Product | 1998-08-03 |  |  |  | 1998-08-27
Ajax Boiler, Inc. | Ajax | SOXFD-5000 | Steam | Oil | Power | FALSE |  | 3 |  |  |  | No Match | No Match | No Match | No Match | Other | No Match |  | No Match |  | 5000000 |  |  |  | 75.5 | [8 empty] | Non Federally-Regulated | 1981-08-26 |  |  |  | 1998-04-20
Laars Heating Systems Company | Laars | PH1010IP04*1A | Water | LPG | Induced Draft | FALSE | TRUE | 1 |  |  |  | None | None | Non-Condensing | Two-Stage Modulating | Copper | Single-Speed | 0.5 | Standard |  | 1010000 | 818100 | 252500 |  | 81 | 80 |  |  | 5 |  | 81 |  |  | Federally-Regulated Commercial & Industrial Equipment | 2005-11-30 |  |  |  | 2007-11-01
Thermo-Dynamics Boiler Co. | Thermo-Dynamics Boiler Co. | BY-125 | Water | Oil | Power | TRUE | FALSE | 1 |  |  |  | No Match | No Match | No Match | No Match | Other | No Match |  | No Match |  | 175000 | [10 empty] | 84.4 |  | Federally-Regulated Consumer Product | 1998-05-28 |  |  |  | 1998-07-01
Slant / Fin Corp. | Slant / Fin Corp. | LX-120 | Water | Natural Gas | Power | FALSE | FALSE | 1 |  |  |  | None | None | Condensing | Step Modulating | Other | Single-Speed |  | Standard |  | 120000 | 106000 | [9 empty] | 95 | 80 | Federally-Regulated Consumer Product | 2011-06-20 |  |  |  | 2011-12-30
Rite Engineering | Rite | 135SGO | Both Steam & Water | Combo (Natural Gas & Oil) | Power | FALSE | FALSE | 3 |  |  |  | No Match | No Match | No Match | No Match | Other | No Match |  | No Match |  | 1350000 |  |  |  | 80 | 80 | [7 empty] | Federally-Regulated Commercial & Industrial Equipment | 1998-03-31 |  |  |  | 1998-04-20
Rite Engineering | Rite | A750WG | Both Steam & Water | Natural Gas | Power | FALSE |  | 3 |  |  |  | No Match | No Match | No Match | No Match | Other | No Match |  | No Match |  | 7500000 |  |  |  | 80 |  |  | 75 |  | 147 |  |  |  | Non Federally-Regulated | 1981-08-26 |  |  |  | 1998-04-20
Bryan Steam Corp. | Bryan | LM-1200-W-FDG | Both Steam & Water | LPG | Power | FALSE |  | 3 |  |  |  | No Match | No Match | No Match | No Match | Other | No Match |  | No Match |  | 12000000 |  |  |  | 78 |  |  | 75 |  | 352 |  |  |  | Non Federally-Regulated | 1983-08-16 |  |  |  | 1998-04-20
Laars Heating Systems Company | Laars | PH1430IP09C1A | Water | LPG | Induced Draft | FALSE | TRUE | 1 |  |  |  | None | None | Non-Condensing | Single-Stage | Copper | Single-Speed | 0.75 | Standard |  | 1430000 | 1158300 | 1430000 |  | 81 | 80 |  |  | 5 |  | 81 |  |  | Federally-Regulated Commercial & Industrial Equipment | 2005-11-30 |  |  |  | 2007-11-01
Ajax Boiler, Inc. | Ajax | HNG600 | Steam | Natural Gas | No Match | FALSE | FALSE | 3 |  |  |  | No Match | No Match | No Match | No Match | Other | No Match |  | No Match |  | 600000 |  | 300000 |  | 80 | 80 |  |  |  |  | 80 |  |  | Federally-Regulated Commercial & Industrial Equipment | 1997-01-07 |  |  |  | 1997-02-27
Ajax Boiler, Inc. | Ajax | XFG3750W | Water | Natural Gas | Power | FALSE | TRUE | 3 |  |  |  | No Match | No Match | No Match | No Match | Other | No Match |  | No Match |  | 3750000 |  |  |  | 80 | 80 | [7 empty] | Federally-Regulated Commercial & Industrial Equipment | 1997-02-27 |  |  |  | 1998-04-20
Laars Heating Systems Company | Laars | VW0500IP09*1A | Water | LPG | Induced Draft | FALSE | TRUE | 1 |  |  |  | None | None | Non-Condensing | Two-Stage Modulating | Copper | None |  | No Match |  | 500000 | 405000 | 125000 |  | 81 | 80 |  |  | 5 |  | 81 |  |  | Federally-Regulated Commercial & Industrial Equipment | 2005-11-30 |  |  |  | 2007-11-01
WM Technologies | Weil-McLain | 868-W(T)/S(T) | Steam | Oil | Power | FALSE | FALSE | 3 |  |  |  | No Match | No Match | No Match | No Match | Cast Iron | No Match |  | No Match |  | 322000 |  |  |  | 85.5 |  |  |  | 147 |  |  |  |  | Non Federally-Regulated | 1988-02-06 |  |  |  | 1988-03-17
Teledyne Laars | Laars | PH1825IN04*1A | Water | Natural Gas | No Match | FALSE | FALSE | 3 |  |  |  | No Match | No Match | No Match | No Match | Copper | No Match |  | No Match |  | 1825000 |  | 456250 |  | 81 | 80 |  |  | 5 |  | 81 |  |  | Federally-Regulated Commercial & Industrial Equipment | 1996-09-20 |  |  |  | 1997-02-27
Peerless Heater Co. | Peerless | 211A-26-WI | Water | Natural Gas | No Match | FALSE | FALSE | 3 |  |  |  |  | No Match | No Match | No Match | Cast Iron |  |  |  |  | 5250000 |  | 5250000 |  | 80 | 80 |  |  | 12 | 147 | 80 |  |  | Non Federally-Regulated | 1992-06-22 |  |  |  | 1992-10-27
Lochinvar, LLC. | Lochinvar Corp. | CBL1797 | Water | LPG | Power | FALSE | TRUE | 1 |  |  |  |  | None | Non-Condensing | Two-Stage Modulating | Copper |  |  |  |  | 1795000 | 1454000 |  |  | 82 |  | 81 | [6 empty] | Federally-Regulated Commercial & Industrial Equipment | 2014-09-05 |  |  |  | 2014-10-23
Lochinvar, LLC. | Lochinvar Corp. | FBD1500 | Water | Natural Gas | Power | FALSE | FALSE | 1 |  |  | FALSE | None | None | Condensing | Step Modulating | Other |  |  |  |  | 1500000 | 1380000 |  |  | 92 |  | 92 | [6 empty] | Federally-Regulated Commercial & Industrial Equipment | 2014-08-11 |  |  |  | 2014-10-23
Lochinvar, LLC. | Lochinvar Corp. | OKN701 | Water | Natural Gas | Power | FALSE | TRUE | 1 |  |  |  |  | None | Condensing | Step Modulating | Other |  |  |  |  | 700000 | 655000 |  |  | 94 |  | 94 | [6 empty] | Federally-Regulated Commercial & Industrial Equipment | 2014-10-23 |  |  |  | 2015-04-20
Dunkirk | Broich | 235BAW007150A | Steam | Natural Gas | No Match | FALSE | FALSE | 1 |  |  |  | No Match | No Match | No Match | No Match | Cast Iron | No Match |  | No Match |  | 150000 | [5 empty] | 81.3 |  | 5 |  |  | 80.6 |  | Federally-Regulated Consumer Product | 1992-10-27 |  |  |  | 1998-04-20
Rite Engineering | Rite | 120WG | Both Steam & Water | Natural Gas | Power | FALSE | FALSE | 3 |  |  |  |  | No Match | No Match | No Match | Other |  |  |  |  | 1200000 |  |  |  | 80 | 75 | [7 empty] | Non Federally-Regulated | 1988-03-17 |  |  |  | 1992-10-14
Vaillant Corp. | Vaillant | GA100-12 | Water | LPG | No Match | TRUE | FALSE | 1 |  |  |  | No Match | No Match | No Match | No Match | Cast Iron | No Match |  | No Match |  | 120000 | [10 empty] | 81 |  | Federally-Regulated Consumer Product | 1997-03-17 |  |  |  | 1998-12-21
Peerless Heater Co. | Peerless | 211A-14-SI | Steam | Natural Gas | No Match | FALSE | FALSE | 3 |  |  |  |  | No Match | No Match | No Match | Cast Iron |  |  |  |  | 2730000 |  | 2730000 |  | 80 | 80 |  |  | 6 | 147 | 80 |  |  | Non Federally-Regulated | 1992-06-22 |  |  |  | 1992-10-27
Crown Boiler Co. | Crown | DG-225 | Steam | Natural Gas | No Match | TRUE | FALSE | 1 |  |  |  | No Match | No Match | No Match | No Match | Cast Iron | No Match |  | No Match |  | 225000 | [5 empty] | 77.8 |  |  |  |  | 68.5 |  | Federally-Regulated Consumer Product | 1997-02-27 |  |  |  | 1998-04-20
WM Technologies | Weil-McLain | 768-W* | Water | Oil | Power | FALSE | FALSE | 1 |  |  |  | No Match | No Match | No Match | No Match | Cast Iron | No Match |  | No Match |  | 287000 | [5 empty] | 86.4 |  | 10 |  |  | 84.5 |  | Federally-Regulated Consumer Product | 1992-10-27 |  |  |  | 1998-04-20
PVI Industries , LLC | Weben | 50WBHE100A-TPO | Steam | Oil | Power | FALSE |  | 3 |  |  |  | No Match | No Match | No Match | No Match | Other | No Match |  | No Match |  | 1993000 |  |  |  | 83.5 | [8 empty] | Non Federally-Regulated | 1986-06-04 |  |  |  | 1998-04-20
Lochinvar, LLC. | Lochinvar Corp. | KBN151 | Water | Natural Gas | Power | FALSE | FALSE | 1 |  |  |  | None | None | Condensing | Step Modulating | Other |  |  |  |  | 150000 | 135000 | [9 empty] | 95.5 | 80 | Federally-Regulated Consumer Product | 2010-07-21 |  |  |  | 2013-04-19
Lochinvar, LLC. | Versa-Tube | HVHL750-CSI | Both Steam & Water | LPG | Power | FALSE | TRUE | 3 |  |  |  | No Match | No Match | No Match | No Match | Copper | No Match |  | No Match |  | 750000 |  |  |  | 84 | 80 | [7 empty] | Federally-Regulated Commercial & Industrial Equipment | 1997-02-27 |  |  |  | 1998-04-20
Raypak, Inc. | Raypak | H7-0504* | Water | Natural Gas | Induced Draft | FALSE | TRUE | 1 |  |  |  | None | None | Non-Condensing | Step Modulating | Copper | None |  | No Match |  | 500000 | 420000 | 350000 |  | 84 | 80 |  |  | 12 |  |  |  |  | Federally-Regulated Commercial & Industrial Equipment | 2007-06-09 |  |  |  | 2007-12-12
Peerless Heater Co. | Peerless | WBV-03-085-S | Water | Oil | Power | TRUE | FALSE | 1 |  |  |  | No Match | No Match | No Match | No Match | Cast Iron | No Match |  | No Match |  | 119000 | [10 empty] | 83.1 |  | Federally-Regulated Consumer Product | 2000-06-07 |  |  |  | 2001-04-12
Ajax Boiler, Inc. | Ajax | SFG40W | Steam | Natural Gas | Power | FALSE | TRUE | 3 |  |  |  | No Match | No Match | No Match | No Match | Other | No Match |  | No Match |  | 1670000 |  |  |  | 80 | 80 | [7 empty] | Federally-Regulated Commercial & Industrial Equipment | 1997-02-27 |  |  |  | 1998-04-20
Laars Heating Systems Company | Laars | HH1010EP09CBA | Water | LPG | Induced Draft | FALSE | TRUE | 1 |  |  |  | None | None | Non-Condensing | Single-Stage | Copper | None |  | No Match |  | 1010000 | 818100 | 1010000 |  | 82 | 80 |  |  | 5 |  | 82 |  |  | Federally-Regulated Commercial & Industrial Equipment | 2005-11-30 |  |  |  | 2007-11-01
Ajax Boiler, Inc. | Ajax | WOFD-7500 | Steam | Oil | Power | FALSE | FALSE | 3 |  |  |  | No Match | No Match | No Match | No Match | Other | No Match |  | No Match |  | 7500000 |  |  |  | 75.5 | [8 empty] | Non Federally-Regulated | 1988-01-22 |  |  |  | 1988-03-17
PVI Industries , LLC | PVI | 50 SBHE 100A-TP | Steam | Natural Gas | No Match | FALSE | FALSE | 3 |  |  |  | No Match | No Match | No Match | No Match | Other | No Match |  | No Match |  | 2000000 |  |  |  | 84 | 80 | [7 empty] | Federally-Regulated Commercial & Industrial Equipment | 1998-03-31 |  |  |  | 1998-04-20
Rite Engineering | Rite | 300SY | Both Steam & Water | Natural Gas | No Match | FALSE | FALSE | 3 |  |  |  | No Match | No Match | No Match | No Match | Other | No Match |  | No Match |  | 3000000 |  | 3000000 |  | 80 | 80 |  |  |  |  | 80 |  |  | Non Federally-Regulated | 1992-10-14 |  |  |  | 1997-03-31
Smith Cast Iron Boilers | Smith Cast Iron Boilers | GBX-175-CON | Water | LPG | Injection Type | TRUE | FALSE | 1 |  |  |  |  | Stack Damper | Non-Condensing | Single-Stage | Cast Iron | Single-Speed |  |  |  | 175000 | 143000 | [9 empty] | 80.3 | 80 | Federally-Regulated Consumer Product | 2012-07-06 |  |  |  | 2012-11-16
Newmac Manufacturing | Newmac Manufacturing | NBR 102-127 | Water | Oil | No Match | TRUE | FALSE | 1 |  |  |  | No Match | No Match | No Match | No Match | Other | No Match |  | No Match |  | 139400 | [10 empty] | 87.8 |  | Federally-Regulated Consumer Product | 2000-12-04 |  |  |  | 2001-04-12
Dunkirk | Dunkirk | 3ES1.35* | Steam | Oil | Power | TRUE | FALSE | 1 |  |  |  | No Match | No Match | No Match | No Match | Cast Iron | No Match |  | No Match |  | 189000 | [10 empty] | 80 |  | Federally-Regulated Consumer Product | 1999-05-10 |  |  |  | 2000-06-07
PB Heat, LLC | PB Heat, LLC | MI85-04-SPRK | Water | Natural Gas | Injection Type | FALSE | FALSE | 1 |  |  |  |  | Stack Damper | Non-Condensing | Single-Stage | Cast Iron | Single-Speed |  |  |  | 90000 | 77000 | [9 empty] | 85 | 80 | Federally-Regulated Consumer Product | 2012-04-02 |  |  |  | 2012-07-06
Bryan Steam Corp. | Bryan | 311-W-FDO | Both Steam & Water | Oil | Power | FALSE | FALSE | 3 |  |  |  | No Match | No Match | No Match | No Match | Other | No Match |  | No Match |  | 600000 |  | 600000 |  | 78 | [5 empty] | 78 |  |  | Non Federally-Regulated | 1988-01-22 |  |  |  | 1988-03-17
Hydrotherm, Division of Mestek, Inc. | Multitemp | MR-1200B | Water | Natural Gas | No Match | TRUE | FALSE | 3 |  |  |  | No Match | No Match | No Match | No Match | Cast Iron | No Match |  | No Match |  | 1200000 |  |  |  | 80 | 80 |  |  | 147 |  |  |  |  | Federally-Regulated Commercial & Industrial Equipment | 1997-02-27 |  |  |  | 1998-04-20
Viessmann Manufacturing Co., Inc. | Viessmann Manufacturing | VB2-50 | Water | Oil | No Match | TRUE | FALSE | 1 |  |  |  | No Match | No Match | No Match | No Match | Other | No Match |  | No Match |  | 238000 | [10 empty] | 86.6 |  | Federally-Regulated Consumer Product | 2001-03-01 |  |  |  | 2002-04-02
Hydrotherm, Division of Mestek, Inc. | Hydrotherm | AM-150 | Water | Natural Gas | No Match | FALSE | FALSE | 1 |  |  |  | No Match | No Match | No Match | No Match | Cast Iron | No Match |  | No Match |  | 150000 | [10 empty] | 90.6 |  | Federally-Regulated Consumer Product | 1997-02-27 |  |  |  | 1998-02-06
Ajax Boiler, Inc. | Ajax | WOXFD-2750 | Steam | Oil | Power | FALSE | FALSE | 3 |  |  |  | No Match | No Match | No Match | No Match | Other | No Match |  | No Match |  | 2750000 |  |  |  | 75.5 | [8 empty] | Non Federally-Regulated | 1988-03-17 |  |  |  | 1992-10-01
Raypak, Inc. | Raypak | H7-2004* | Water | LPG | Induced Draft | FALSE | TRUE | 1 |  |  |  | None | None | Non-Condensing | Step Modulating | Copper | None |  | No Match |  | 1999000 | 1679160 | 1400000 |  | 84 | 80 |  |  | 12 |  |  |  |  | Federally-Regulated Commercial & Industrial Equipment | 2007-06-09 |  |  |  | 2007-12-12
WM Technologies | Weil-McLain | WTGO-3L | Water | Oil | Power | TRUE | FALSE | 1 |  |  |  | No Match | No Match | No Match | No Match | Cast Iron | No Match |  | No Match |  | 133000 | [10 empty] | 84.5 |  | Federally-Regulated Consumer Product | 1998-12-21 |  |  |  | 1999-05-10
Ajax Boiler, Inc. | Ajax | OSGXFD2500 | Steam | LPG | Power | FALSE | TRUE | 3 |  |  |  | No Match | No Match | No Match | No Match | Other | No Match |  | No Match |  | 2500000 |  |  |  | 75.5 | 75 |  |  |  | 352 |  |  |  | Non Federally-Regulated | 1988-03-17 |  |  |  | 1998-04-20
Lochinvar, LLC. | Lochinvar | RBN075(PM)-F9 | Water | Natural Gas | No Match | FALSE | FALSE | 1 |  |  |  | No Match | No Match | No Match | No Match | Other | No Match |  | No Match |  | 75000 | [10 empty] | 83 |  | Federally-Regulated Consumer Product | 2001-06-28 |  |  |  | 2002-02-06
Burnham Commercial | Burnham | (K/P)V76(W/L) | Water | Oil | Power | TRUE | FALSE | 1 |  |  |  | No Match | No Match | No Match | No Match | Cast Iron | No Match |  | No Match |  | 266000 | [10 empty] | 82 |  | Federally-Regulated Consumer Product | 1998-12-21 |  |  |  | 2000-08-01
Rite Engineering | Rite | 700SGO | Both Steam & Water | Natural Gas | Power | FALSE |  | 3 |  |  |  | No Match | No Match | No Match | No Match | Other | No Match |  | No Match |  | 7000000 |  |  |  | 80 |  |  | 75 |  | 147 |  |  |  | Non Federally-Regulated | 1981-08-26 |  |  |  | 1998-04-20
WM Technologies | Weil-McLain | P-WTGO-4 | Water | Oil | No Match | TRUE | FALSE | 1 |  |  |  | No Match | No Match | No Match | No Match | Cast Iron | No Match |  | No Match |  | 168000 | [10 empty] | 85 |  | Federally-Regulated Consumer Product | 2000-06-07 |  |  |  | 2002-04-02
Bryan Steam Corp. | Bryan | RV-200-W-FDGO | Both Steam & Water | Combo (Natural Gas & Oil) | Power | FALSE | FALSE | 3 |  |  |  | No Match | No Match | No Match | No Match | Other | No Match |  | No Match |  | 2000000 |  |  |  | 82 | 75 |  |  |  | 147 |  |  |  | Non Federally-Regulated | 1988-03-17 |  |  |  | 1998-04-20
Crown Boiler Co. | Crown | AWI 295S | Water | LPG | Induced Draft | TRUE | FALSE | 1 |  |  | TRUE |  | Stack Damper | Non-Condensing | Single-Stage | Cast Iron | Single-Speed |  |  |  | 295000 | 238000 | [9 empty] | 80.7 | 80 | Federally-Regulated Consumer Product | 2013-04-19 |  |  |  | 2013-11-14
Bryan Steam Corp. | Bryan | R-200-S-FDO | Both Steam & Water | Oil | Power | FALSE |  | 3 |  |  |  | No Match | No Match | No Match | No Match | Other | No Match |  | No Match |  | 2000000 |  |  |  | 85 | [8 empty] | Non Federally-Regulated | 1986-06-04 |  |  |  | 1998-04-20
Thermo-Dynamics Boiler Co. | Columbia Boiler / Pottstown | CEG-262BD | Steam | Natural Gas | No Match | TRUE | FALSE | 1 |  |  |  | No Match | No Match | No Match | No Match | Cast Iron | No Match |  | No Match |  | 262500 | [10 empty] | 78 |  | Federally-Regulated Consumer Product | 2000-06-07 |  |  |  | 2000-08-01
Edwards Engineering Corp. | Edwards Engineering Corp. | 1210PF | Both Steam & Water | Oil | Power | FALSE | FALSE | 1 |  |  |  | No Match | No Match | No Match | No Match | Other | No Match |  | No Match |  | 225000 | [5 empty] | 80 |  |  |  |  | 76.7 |  | Non Federally-Regulated | 1988-03-17 |  |  |  | 1998-04-20
Smith Cast Iron Boilers | Smith Cast Iron Boilers | BB-14A-S-3H | Steam | Oil | Power | TRUE | FALSE | 1 |  |  |  | No Match | No Match | No Match | No Match | Cast Iron | No Match |  | No Match |  | 154000 | [10 empty] | 81.6 |  | Federally-Regulated Consumer Product | 1998-05-28 |  |  |  | 1998-07-01
Rite Engineering | Rite | 400SGO | Both Steam & Water | Combo (Natural Gas & Oil) | Power | FALSE | FALSE | 3 |  |  |  | No Match | No Match | No Match | No Match | Other | No Match |  | No Match |  | 4000000 |  | 1333333 |  | 80 | 80 |  |  |  | 147 | 80 |  |  | Non Federally-Regulated | 1992-10-14 |  |  |  | 1998-03-31
Burnham Commercial | Burnham | (K/P)V74(W/L) | Water | Oil | No Match | TRUE | FALSE | 1 |  |  |  | No Match | No Match | No Match | No Match | Cast Iron | No Match |  | No Match |  | 189000 | [10 empty] | 82 |  | Federally-Regulated Consumer Product | 2000-06-07 |  |  |  | 2001-04-03
Crown Boiler Co. | Crown | DG-38 | Steam | Natural Gas | No Match | TRUE | FALSE | 1 |  |  |  | No Match | No Match | No Match | No Match | Cast Iron | No Match |  | No Match |  | 37500 | [5 empty] | 82.6 |  |  |  |  | 67.8 | 63 | Non Federally-Regulated | 1990-07-02 |  |  |  | 1998-04-20
Smith Cast Iron Boilers | Smith Cast Iron Boilers | BB-14A-S-5H | Steam | Oil | Power | TRUE | FALSE | 1 |  |  |  | No Match | No Match | No Match | No Match | Cast Iron | No Match |  | No Match |  | 299000 | [10 empty] | 81.3 |  | Federally-Regulated Consumer Product | 1998-08-03 |  |  |  | 1998-08-27
New Yorker Steel Boiler | New Yorker | AP-890 | Both Steam & Water | Oil | Power | FALSE |  | 1 |  |  |  | No Match | No Match | No Match | No Match | Other | No Match |  | No Match |  | 210000 | [5 empty] | 75 |  |  |  |  | 80 |  | Non Federally-Regulated | 1983-08-16 |  |  |  | 1998-04-20
Bryan Steam Corp. | Bryan | F(A)-450-W | Both Steam & Water | LPG | No Match | FALSE |  | 3 |  |  |  | No Match | No Match | No Match | No Match | Other | No Match |  | No Match |  | 450000 |  |  |  | 75 |  |  | 75 |  | 352 |  |  |  | Non Federally-Regulated | 1983-08-16 |  |  |  | 1998-04-20
Dunkirk | Axeman-Anderson Co. | V-4WPD | Water | Natural Gas | No Match | TRUE | FALSE | 1 |  |  |  | No Match | No Match | No Match | No Match | Cast Iron | No Match |  | No Match |  | 105000 | [10 empty] | 80.4 |  | Federally-Regulated Consumer Product | 1997-02-27 |  |  |  | 1998-04-20
Ajax Boiler, Inc. | Ajax | HNG5000 | Steam | Natural Gas | No Match | FALSE | FALSE | 3 |  |  |  | No Match | No Match | No Match | No Match | Other | No Match |  | No Match |  | 5000000 |  | 2500000 |  | 80 | 80 |  |  |  |  | 80 |  |  | Federally-Regulated Commercial & Industrial Equipment | 1997-01-07 |  |  |  | 1997-02-27
Raypak, Inc. | Raypak | W*-0652 | Water | LPG | Power | FALSE | FALSE | 3 |  |  |  | No Match | No Match | No Match | No Match | Copper | No Match |  | No Match |  | 650000 |  | 350000 |  | 84 | 80 |  |  |  |  | 80 |  |  | Federally-Regulated Commercial & Industrial Equipment | 2002-08-05 |  |  |  | 2007-12-12
Ajax Boiler, Inc. | Ajax | WEG-3500 | Water | Natural Gas | Power | FALSE | FALSE | 3 |  |  |  | No Match | No Match | No Match | No Match | Other | No Match |  | No Match |  | 3325000 |  |  |  | 85 | 80 | [7 empty] | Non Federally-Regulated | 1992-10-27 |  |  |  | 1998-04-20
Raypak, Inc. | Raypak | H91262*B | Water | LPG | Induced Draft | FALSE | FALSE | 1 |  |  |  | None | None | Non-Condensing | Single-Stage | Copper |  |  |  |  | 1260000 | 1058000 |  |  | 84 | 80 | 84 | [6 empty] | Federally-Regulated Commercial & Industrial Equipment | 2007-12-12 |  |  |  | 2015-04-16
Ajax Boiler, Inc. | Ajax | WEG15000 | Water | Natural Gas | Power | FALSE | FALSE | 3 |  |  |  | No Match | No Match | No Match | No Match | Other | No Match |  | No Match |  | 14300000 |  |  |  | 85 | 80 | [7 empty] | Federally-Regulated Commercial & Industrial Equipment | 1997-02-27 |  |  |  | 1998-04-20
Slant / Fin Corp. | Galaxy | GG275HDS | Steam | Natural Gas | No Match | TRUE |  | 1 |  |  |  | No Match | No Match | No Match | No Match | Cast Iron | No Match |  | No Match |  | 275000 | [5 empty] | 80 |  | 147 | 147 |  | 81.3 |  | Non Federally-Regulated | 1986-06-04 |  |  |  | 1998-04-20
Dunkirk | Lennox | COWB-3-0.75* | Water | Oil | No Match | TRUE | FALSE | 1 |  |  |  | No Match | No Match | No Match | No Match | Cast Iron | No Match |  | No Match |  | 105000 | [10 empty] | 85.2 |  | Federally-Regulated Consumer Product | 2000-06-07 |  |  |  | 2001-04-12
Crown Boiler Co. | Crown | AWR210 | Water | Natural Gas | Injection Type | FALSE | FALSE | 1 |  |  |  |  | Stack Damper | Non-Condensing | Single-Stage | Cast Iron | Single-Speed |  |  |  | 210000 | 175000 | [9 empty] | 83.1 | 80 | Federally-Regulated Consumer Product | 2011-10-27 |  |  |  | 2012-11-16
Peerless Heater Co. | Peerless | G-8109 | Steam | Natural Gas | No Match | FALSE |  | 3 |  |  |  | No Match | No Match | No Match | No Match | Cast Iron | No Match |  | No Match |  | 400000 |  |  |  | 80 |  |  | 75 |  | 147 |  |  |  | Non Federally-Regulated | 1984-11-27 |  |  |  | 1998-04-20
WM Technologies | Weil-McLain | 776-W/S | Steam | Oil | Power | FALSE | FALSE | 3 |  |  |  | No Match | No Match | No Match | No Match | Cast Iron | No Match |  | No Match |  | 595000 |  |  |  | 82.5 |  |  |  | 147 |  |  |  |  | Non Federally-Regulated | 1988-02-06 |  |  |  | 1988-03-17
RBI Water Heaters | 8800 Series | HB40003***** | Water | Natural Gas | No Match | FALSE | FALSE | 3 |  |  |  | No Match | No Match | No Match | No Match | Copper | No Match |  | No Match |  | 4000000 |  |  |  | 83 | 80 | [7 empty] | Federally-Regulated Commercial & Industrial Equipment | 1997-02-27 |  |  |  | 1998-04-20
Bryan Steam Corp. | Bryan | K-450-S-LP | Both Steam & Water | LPG | No Match | FALSE |  | 3 |  |  |  | No Match | No Match | No Match | No Match | Other | No Match |  | No Match |  | 4500000 |  |  |  | 78 |  |  | 75 |  | 352 |  |  |  | Non Federally-Regulated | 1983-08-16 |  |  |  | 1998-04-20
Ajax Boiler, Inc. | Ajax | WOFD-4000 | Steam | Oil | Power | FALSE | FALSE | 3 |  |  |  | No Match | No Match | No Match | No Match | Other | No Match |  | No Match |  | 4000000 |  |  |  | 75.5 | [8 empty] | Non Federally-Regulated | 1988-01-22 |  |  |  | 1988-03-17
RBI Water Heaters | RBI Water Heaters | DB1050 | Water | LPG | Power | FALSE | FALSE | 1 |  |  |  |  | None | Non-Condensing | Step Modulating | Copper |  |  |  |  | 1050000 | 894000 |  |  | 85 | 80 | [7 empty] | Federally-Regulated Commercial & Industrial Equipment | 2010-03-16 |  |  |  | 2011-02-17
Trianco-Heatmaker | Trianco-Heatmaker | H(W)(P)-M2-100 | Water | Natural Gas | No Match | FALSE | FALSE | 1 |  |  |  | No Match | No Match | No Match | No Match | Other | No Match |  | No Match |  | 100000 | [7 empty] | 86 |  |  |  |  | Federally-Regulated Consumer Product | 1997-02-27 |  |  |  | 1998-02-06
New Yorker Steel Boiler | New Yorker | WH-165 | Both Steam & Water | Oil | Power | FALSE |  | 1 |  |  |  | No Match | No Match | No Match | No Match | Other | No Match |  | No Match |  | 210000 | [5 empty] | 75 | [6 empty] | Non Federally-Regulated | 1983-08-16 |  |  |  | 1998-04-20
Cleaver-Brooks | Cleaver-Brooks | WT*-703-500-***** | Steam | Natural Gas | No Match | FALSE | FALSE | 3 |  |  |  | No Match | No Match | No Match | No Match | Other | No Match |  | No Match |  | 500000 |  |  |  | 80 | 75 |  |  | 25 | 147 |  |  |  | Non Federally-Regulated | 1990-07-02 |  |  |  | 1998-04-20
Ajax Boiler, Inc. | Ajax | WOXFD-4500 | Steam | Oil | Power | FALSE | FALSE | 3 |  |  |  | No Match | No Match | No Match | No Match | Other | No Match |  | No Match |  | 4500000 |  |  |  | 75.5 | [8 empty] | Non Federally-Regulated | 1988-03-17 |  |  |  | 1992-10-01
Parker Boiler Co. | Parker Boiler | WH490L | Water | Natural Gas | Power | FALSE | FALSE | 3 |  |  |  | No Match | No Match | No Match | No Match | Other | No Match |  | No Match |  | 490000 |  |  |  | 80 | 80 |  |  | 4 |  |  |  |  | Non Federally-Regulated | 1992-10-27 |  |  |  | 1998-04-20
Slant / Fin Corp. | Galaxy | GG75HEDS | Steam | Natural Gas | No Match | FALSE | FALSE | 1 |  |  |  | No Match | No Match | No Match | No Match | Other | No Match |  | No Match |  | 75000 | [5 empty] | 80 |  |  |  |  | 84.7 | 65 | Non Federally-Regulated | 1988-03-17 |  |  |  | 1998-04-20
Dunkirk | Crown | XBF-112S | Water | Natural Gas | No Match | TRUE | FALSE | 1 |  |  |  | No Match | No Match | No Match | No Match | Cast Iron | No Match |  | No Match |  | 112500 | [10 empty] | 82.7 |  | Federally-Regulated Consumer Product | 1997-02-27 |  |  |  | 1998-04-20
Ajax Boiler, Inc. | Ajax | XFC2750 | Water | Combo (Natural Gas & Oil) | Power | FALSE | FALSE | 3 |  |  |  | No Match | No Match | No Match | No Match | Other | No Match |  | No Match |  | 2750000 |  |  |  | 80 | 80 | [7 empty] | Federally-Regulated Commercial & Industrial Equipment | 1997-02-27 |  |  |  | 1998-04-20
Ajax Boiler, Inc. | Ajax | OWOFD4250 | Steam | Oil | Power | FALSE | TRUE | 3 |  |  |  | No Match | No Match | No Match | No Match | Other | No Match |  | No Match |  | 4250000 |  |  |  | 82 | [5 empty] | 80 |  |  | Non Federally-Regulated | 1992-10-27 |  |  |  | 1996-03-13
RBI Water Heaters | Futera Series | FWN350 | Both Steam & Water | Natural Gas | No Match | FALSE | TRUE | 3 |  |  |  | No Match | No Match | No Match | No Match | Copper | No Match |  | No Match |  | 350000 |  | 350000 |  | 87 | 80 |  |  |  |  | 87 |  |  | Federally-Regulated Commercial & Industrial Equipment | 1996-12-18 |  |  |  | 2007-12-12
A.O. Smith Water Products Company | A O Smith Water Products | HW-0420-**2 | Both Steam & Water | Natural Gas | No Match | FALSE | FALSE | 3 |  |  |  | No Match | No Match | No Match | No Match | Copper | No Match |  | No Match |  | 420000 |  |  |  | 75 | 75 |  |  |  | 147 |  |  |  | Non Federally-Regulated | 1988-02-06 |  |  |  | 1988-03-17
Teledyne Laars | Teledyne Laars | VW0175CP01CB | Water | LPG | No Match | TRUE | FALSE | 1 |  |  |  | No Match | No Match | No Match | No Match | Other | No Match |  | No Match |  | 175000 | [10 empty] | 81.9 |  | Federally-Regulated Consumer Product | 1998-08-03 |  |  |  | 1998-08-27
WM Technologies | Weil-McLain | WGO-6R | Water | Oil | Power | TRUE | FALSE | 1 |  |  |  | No Match | No Match | No Match | No Match | Cast Iron | No Match |  | No Match |  | 196000 | [10 empty] | 86.1 |  | Federally-Regulated Consumer Product | 1998-07-01 |  |  |  | 1998-08-03
WM Technologies | Weil-McLain | EG-35-SPDL-W | Water | LPG | No Match | TRUE | FALSE | 1 |  |  |  | No Match | No Match | No Match | No Match | Cast Iron | No Match |  | No Match |  | 100000 | [10 empty] | 81.2 |  | Federally-Regulated Consumer Product | 1998-02-06 |  |  |  | 1998-05-28
Rite Engineering | Rite | 500SGO | Both Steam & Water | Oil | Power | FALSE |  | 3 |  |  |  | No Match | No Match | No Match | No Match | Other | No Match |  | No Match |  | 5000000 |  |  |  | 80 | [8 empty] | Non Federally-Regulated | 1981-08-26 |  |  |  | 1998-04-20
Edwards Engineering Corp. | Edwards Engineering Corp. | 4910CW | Both Steam & Water | Oil | Power | FALSE |  | 3 |  |  |  | No Match | No Match | No Match | No Match | Other | No Match |  | No Match |  | 840000 |  |  |  | 80 | [8 empty] | Non Federally-Regulated | 1983-08-16 |  |  |  | 1998-04-20
Dunkirk | Carrier | BW3AAN000112AAAA | Water | Natural Gas | No Match | FALSE | FALSE | 1 |  |  |  | No Match | No Match | No Match | No Match | Cast Iron | No Match |  | No Match |  | 112500 | [10 empty] | 83 |  | Federally-Regulated Consumer Product | 1998-02-06 |  |  |  | 1999-10-22
Smith Cast Iron Boilers | Smith Cast Iron Boilers | 8-S-3L | Steam | Oil | Power | TRUE | FALSE | 1 |  |  |  | No Match | No Match | No Match | No Match | Cast Iron | No Match |  | No Match |  | 105000 | [10 empty] | 85.6 |  | Federally-Regulated Consumer Product | 1998-12-21 |  |  |  | 2000-06-07
Water Pik, Inc. | Waterpik Technologies, Inc. | HC175 | Water | Oil | No Match | TRUE | FALSE | 1 |  |  |  | No Match | No Match | No Match | No Match | Other | No Match |  | No Match |  | 210000 | [10 empty] | 85.2 |  | Federally-Regulated Consumer Product | 2000-12-04 |  |  |  | 2001-01-30
Bryan Steam Corp. | Bryan | R-700-W-FDO | Both Steam & Water | Oil | Power | FALSE |  | 3 |  |  |  | No Match | No Match | No Match | No Match | Other | No Match |  | No Match |  | 7000000 |  |  |  | 85.5 | [8 empty] | Non Federally-Regulated | 1986-06-04 |  |  |  | 1998-04-20
Dunkirk | Ultimate Engineering / Division of Dunkirk | PFG8T2-175W | Water | Natural Gas | No Match | FALSE | TRUE | 1 |  |  |  | No Match | No Match | No Match | No Match | Cast Iron | No Match |  | No Match |  | 175000 | [10 empty] | 81 |  | Federally-Regulated Consumer Product | 1997-02-27 |  |  |  | 1998-04-20
WM Technologies | Weil-McLain | 1588 | Steam | Oil | Power | FALSE | FALSE | 3 |  |  |  | No Match | No Match | No Match | No Match | Cast Iron | No Match |  | No Match |  | 4620000 |  |  |  | 83.6 |  |  |  | 147 |  |  |  |  | Non Federally-Regulated | 1988-02-06 |  |  |  | 1988-03-17
Lochinvar, LLC. | Lochinvar | CWL-1265 | Water | LPG | Power | FALSE | TRUE | 3 |  |  |  | No Match | No Match | No Match | No Match | Copper | No Match |  | No Match |  | 1265000 |  | 1265000 |  | 82 | 80 |  |  |  |  | 82 |  |  | Federally-Regulated Commercial & Industrial Equipment | 1995-02-15 |  |  |  | 2007-12-12
Burnham Commercial | Burnham | K-5010B-WI | Water | Natural Gas | No Match | FALSE | FALSE | 3 |  |  |  | No Match | No Match | No Match | No Match | Cast Iron | No Match |  | No Match |  | 702000 |  |  |  | 80 | 80 |  |  | 30 |  |  |  |  | Non Federally-Regulated | 1992-10-27 |  |  |  | 1998-04-20
Water Pik, Inc. | Laars | JVT 075ND | Water | Natural Gas | No Match | TRUE | FALSE | 1 |  |  |  | No Match | No Match | No Match | No Match | Other | No Match |  | No Match |  | 75000 | [10 empty] | 80.2 |  | Federally-Regulated Consumer Product | 2001-01-30 |  |  |  | 2001-04-12
Crown Boiler Co. | Crown | JSI172E | Steam | Natural Gas | No Match | FALSE | FALSE | 1 |  |  |  | No Match | No Match | No Match | No Match | Cast Iron | No Match |  | No Match |  | 172000 | [10 empty] | 81.4 |  | Federally-Regulated Consumer Product | 2001-04-12 |  |  |  | 2001-11-01
Dunkirk | Dunkirk | 3E.75* | Water | Oil | No Match | TRUE | FALSE | 1 |  |  |  | No Match | No Match | No Match | No Match | Cast Iron | No Match |  | No Match |  | 105000 | [10 empty] | 85.2 |  | Federally-Regulated Consumer Product | 2000-06-07 |  |  |  | 2001-04-12
Ajax Boiler, Inc. | Ajax | OWOFD5000 | Steam | Oil | Power | FALSE | TRUE | 3 |  |  |  | No Match | No Match | No Match | No Match | Other | No Match |  | No Match |  | 5000000 |  |  |  | 82 | [5 empty] | 80 |  |  | Non Federally-Regulated | 1992-10-27 |  |  |  | 1996-03-13
Ajax Boiler, Inc. | Ajax | WGOXFD-4250 | Steam | Natural Gas | Power | FALSE | FALSE | 3 |  |  |  | No Match | No Match | No Match | No Match | Other | No Match |  | No Match |  | 4250000 |  |  |  | 75.5 | 75 |  |  |  | 147 |  |  |  | Non Federally-Regulated | 1988-01-22 |  |  |  | 1988-03-17
Smith Cast Iron Boilers | Smith Cast Iron Boilers | PGB100-W-4-HSI-D | Water | LPG | No Match | FALSE | FALSE | 1 |  |  |  | No Match | No Match | No Match | No Match | Cast Iron | No Match |  | No Match |  | 75000 | [10 empty] | 84 |  | Federally-Regulated Consumer Product | 1997-02-27 |  |  |  | 1998-02-06
WM Technologies | Weil-McLain | 1994 | Steam | Natural Gas | Power | FALSE | FALSE | 3 |  |  |  | No Match | No Match | No Match | No Match | Cast Iron | No Match |  | No Match |  | 6495000 |  |  |  | 80.5 | 75 |  |  | 147 | 147 |  |  |  | Non Federally-Regulated | 1988-02-06 |  |  |  | 1988-03-17
Bryan Steam Corp. | Bryan | R-250-S-FDO | Both Steam & Water | Oil | Power | FALSE | FALSE | 3 |  |  |  | No Match | No Match | No Match | No Match | Other | No Match |  | No Match |  | 2500000 |  | 2500000 |  | 85 | 83 |  |  |  |  | 85 |  |  | Non Federally-Regulated | 1988-01-22 |  |  |  | 1988-03-17
Ajax Boiler, Inc. | Ajax | OSOXFD8000 | Steam | Oil | Power | FALSE | TRUE | 3 |  |  |  | No Match | No Match | No Match | No Match | Other | No Match |  | No Match |  | 8000000 |  |  |  | 75.5 | [8 empty] | Non Federally-Regulated | 1988-03-17 |  |  |  | 1998-04-20
Hydrotherm, Division of Mestek, Inc. | Multitemp | MR-1800BP | Water | Natural Gas | No Match | FALSE | FALSE | 3 |  |  |  | No Match | No Match | No Match | No Match | Cast Iron | No Match |  | No Match |  | 1800000 |  | 1800000 |  | 80 | 80 |  |  |  |  | 80 |  |  | Non Federally-Regulated | 1993-01-27 |  |  |  | 1997-02-27
Teledyne Laars | Teledyne Laars | VW0250CP01KB | Water | LPG | No Match | TRUE | FALSE | 1 |  |  |  | No Match | No Match | No Match | No Match | Other | No Match |  | No Match |  | 250000 | [10 empty] | 81.5 |  | Federally-Regulated Consumer Product | 1998-08-03 |  |  |  | 1998-08-27
Laars Heating Systems Company | Bradford-White Corp. | BNTH1000 | Water | Natural Gas | Induced Draft | FALSE | TRUE | 1 |  |  |  |  | None | Condensing | Step Modulating | Other |  |  |  |  | 1000000 | 942000 |  |  | 94.2 |  | 94.2 | [6 empty] | Federally-Regulated Commercial & Industrial Equipment | 2013-06-17 |  |  |  | 2014-08-11
Water Pik, Inc. | Waterpik Technologies, Inc. | PW0175CP01KB | Water | LPG | No Match | TRUE | FALSE | 1 |  |  |  | No Match | No Match | No Match | No Match | Other | No Match |  | No Match |  | 175000 | [10 empty] | 81.6 |  | Federally-Regulated Consumer Product | 2001-04-12 |  |  |  | 2001-06-28
Parker Boiler Co. | Parker Boiler | 8 | Steam | Natural Gas | Power | FALSE |  | 3 |  |  |  | No Match | No Match | No Match | No Match | Other | No Match |  | No Match |  | 344000 |  |  |  | 75 |  |  | 75 | 16 | 147 |  |  |  | Non Federally-Regulated | 1983-08-16 |  |  |  | 1998-04-20
Rite Engineering | Rite | 1150SG | Both Steam & Water | Natural Gas | Power | FALSE |  | 3 |  |  |  | No Match | No Match | No Match | No Match | Other | No Match |  | No Match |  | 11500000 |  |  |  | 80 |  |  | 75 |  | 147 |  |  |  | Non Federally-Regulated | 1981-08-26 |  |  |  | 1998-04-20
Dunkirk | Crown | XBF-112SPD | Water | Natural Gas | No Match | TRUE | FALSE | 1 |  |  |  | No Match | No Match | No Match | No Match | Cast Iron | No Match |  | No Match |  | 112500 | [10 empty] | 82.7 |  | Federally-Regulated Consumer Product | 1998-08-27 |  |  |  | 1998-12-21
Ajax Boiler, Inc. | Ajax | WFG1275 | Water | Natural Gas | Power | FALSE | FALSE | 3 |  |  |  | No Match | No Match | No Match | No Match | Other | No Match |  | No Match |  | 1250000 |  | 750000 |  | 80 | 80 |  |  |  |  | 80 |  |  | Federally-Regulated Commercial & Industrial Equipment | 1997-01-07 |  |  |  | 1997-02-27
PB Heat, LLC | Hydrotherm | HWX-175-INT | Water | Natural Gas | Injection Type | FALSE | FALSE | 1 |  |  | TRUE |  | Stack Damper | Non-Condensing | Single-Stage | Cast Iron | Single-Speed |  |  |  | 175000 | 143000 | [9 empty] | 82 | 80 | Federally-Regulated Consumer Product | 2013-06-17 |  |  |  | 2015-06-01
Ajax Boiler, Inc. | Ajax | XFC7500 | Water | Combo (Natural Gas & Oil) | Power | FALSE | FALSE | 3 |  |  |  | No Match | No Match | No Match | No Match | Other | No Match |  | No Match |  | 7500000 |  | 3000000 |  | 80 | 80 |  |  |  |  | 80 |  |  | Federally-Regulated Commercial & Industrial Equipment | 1997-01-07 |  |  |  | 1997-02-27
Crown Boiler Co. | Crown | DG-112EID | Steam | Natural Gas | No Match | FALSE | FALSE | 1 |  |  |  | No Match | No Match | No Match | No Match | Cast Iron | No Match |  | No Match |  | 112500 | [5 empty] | 79.1 |  |  |  |  | 80.1 |  | Federally-Regulated Consumer Product | 1997-02-27 |  |  |  | 1998-04-20
Teledyne Laars | Laars | NJ1266 | Steam | Natural Gas | No Match | FALSE |  | 3 |  |  |  | No Match | No Match | No Match | No Match | Copper | No Match |  | No Match |  | 1266000 |  |  |  | 75 |  |  | 75 | 21 | 147 |  |  |  | Non Federally-Regulated | 1981-08-26 |  |  |  | 1983-08-16
Teledyne Laars | Laars | PH1430IP16CBA | Water | LPG | No Match | FALSE | FALSE | 3 |  |  |  | No Match | No Match | No Match | No Match | Copper | No Match |  | No Match |  | 1430000 |  |  |  | 82 | 80 |  |  | 350 |  |  |  |  | Federally-Regulated Commercial & Industrial Equipment | 1997-02-27 |  |  |  | 1998-04-20
Slant / Fin Corp. | Slant / Fin | GXH-125DPZ | Steam | Combo (Natural Gas & Oil) | No Match | TRUE | FALSE | 1 |  |  |  | No Match | No Match | No Match | No Match | Cast Iron | No Match |  | No Match |  | 126000 | [10 empty] | 80 | 75 | Federally-Regulated Consumer Product | 2001-11-01 |  |  |  | 2007-11-14
Teledyne Laars | Laars | HH1670IN09C1A | Water | Natural Gas | No Match | FALSE | FALSE | 3 |  |  |  | No Match | No Match | No Match | No Match | Copper | No Match |  | No Match |  | 1670000 |  |  |  | 81 | 80 |  |  | 5 |  |  |  |  | Non Federally-Regulated | 1992-10-27 |  |  |  | 1998-04-20
Allied Engineering Co. | Allied Engineering Co. | SG-225-P-E | Water | LPG | Injection Type | FALSE | FALSE | 1 |  |  |  |  | Stack Damper | Non-Condensing | Single-Stage | Other |  |  |  |  | 225000 | 191000 | [9 empty] | 85 | 80 | Federally-Regulated Consumer Product | 2014-05-05 |  |  |  | 2014-08-08
Trianco-Heatmaker | Trianco-Heatmaker | HC240 | Water | Oil | Power | TRUE | FALSE | 1 |  |  |  | No Match | No Match | No Match | No Match | Other | No Match |  | No Match |  | 284000 | [10 empty] | 84.2 |  | Federally-Regulated Consumer Product | 1998-08-03 |  |  |  | 1998-08-27
Hydrotherm, Division of Mestek, Inc. | Hydrotherm | VG-200BW-P | Steam | Natural Gas | No Match | FALSE |  | 1 |  |  |  | No Match | No Match | No Match | No Match | Cast Iron | No Match |  | No Match |  | 200000 | [5 empty] | 77 |  |  | 147 |  | 68.4 |  | Non Federally-Regulated | 1983-08-16 |  |  |  | 1986-06-04
Burnham Commercial | Burnham | PF-521-W | Water | Oil | Power | FALSE | FALSE | 3 |  |  |  | No Match | No Match | No Match | No Match | Cast Iron | No Match |  | No Match |  | 4200000 |  | 2030000 |  | 84 | 83 |  |  |  |  | 87 |  |  | Federally-Regulated Commercial & Industrial Equipment | 1996-03-13 |  |  |  | 2007-12-12
WM Technologies | Weil-McLain | LGB-G-W/S | Steam | Natural Gas | No Match | FALSE | FALSE | 3 |  |  |  | No Match | No Match | No Match | No Match | Cast Iron | No Match |  | No Match |  | 650000 |  |  |  | 81 | 80 |  |  | 147 |  |  |  |  | Federally-Regulated Commercial & Industrial Equipment | 1997-02-27 |  |  |  | 1998-04-20
Parker Boiler Co. | Parker Boiler | WH-1216 | Both Steam & Water | Natural Gas | No Match | FALSE |  | 3 |  |  |  | No Match | No Match | No Match | No Match | Other | No Match |  | No Match |  | 1210000 |  |  |  | 75 |  |  | 75 | 4 | 147 |  |  |  | Non Federally-Regulated | 1981-08-26 |  |  |  | 1998-04-20
Burnham Commercial | Burnham | V910 | Both Steam & Water | Oil | Power | FALSE | FALSE | 1 |  |  |  |  | None | Non-Condensing | Single-Stage | Cast Iron |  |  |  |  | 1848000 | 1528000 |  |  | 84.8 | 83 | [7 empty] | Federally-Regulated Commercial & Industrial Equipment | 2007-12-12 |  |  |  | 2010-03-16
Burnham Commercial | Burnham | K-5012B-SI | Steam | Natural Gas | No Match | FALSE | FALSE | 3 |  |  |  | No Match | No Match | No Match | No Match | Cast Iron | No Match |  | No Match |  | 858000 |  |  |  | 80 | 80 |  |  | 30 |  |  |  |  | Non Federally-Regulated | 1992-10-27 |  |  |  | 1998-04-20
Smith Cast Iron Boilers | Smith Cast Iron Boilers | 19HE-12 | Both Steam & Water | LPG | Power | FALSE | FALSE | 1 |  |  |  | None | None | Non-Condensing | Single-Stage | Cast Iron |  |  |  |  | 2165000 | 1750000 |  |  | 80.8 | 80 | 80.8 | [6 empty] | Federally-Regulated Commercial & Industrial Equipment | 2010-07-21 |  |  |  | 2015-04-20
Raypak, Inc. | Hurricane | H*-0404 | Steam | Natural Gas | No Match | FALSE | TRUE | 3 |  |  |  | No Match | No Match | No Match | No Match | Copper | No Match |  | No Match |  | 396000 |  |  |  | 80 | 75 |  |  |  | 147 |  |  |  | Non Federally-Regulated | 1990-07-02 |  |  |  | 1998-04-20
Dunkirk | Ultimate Engineering / Division of Dunkirk | UPVSB-4D | Steam | Natural Gas | No Match | TRUE | FALSE | 1 |  |  |  | No Match | No Match | No Match | No Match | Cast Iron | No Match |  | No Match |  | 112500 | [10 empty] | 78.8 |  | Federally-Regulated Consumer Product | 1998-08-03 |  |  |  | 1998-08-27
Crown Boiler Co. | Crown | CTPR-3 | Water | Oil | Power | TRUE | FALSE | 1 |  |  |  | No Match | No Match | No Match | No Match | Cast Iron | No Match |  | No Match |  | 105000 | [10 empty] | 87.6 |  | Federally-Regulated Consumer Product | 1997-02-27 |  |  |  | 1998-04-20
Buderus | Buderus | GB125BE-28 | Water | Oil | Power | FALSE | FALSE | 1 |  |  |  | None | None | Condensing | Single-Stage | Cast Iron |  |  |  |  | 108000 | 100000 | [9 empty] | 91.1 | 80 | Federally-Regulated Consumer Product | 2008-11-21 |  |  |  | 2009-10-19
Dunkirk | Lennox | COWB-4-1.25 | Water | Oil | Power | TRUE | FALSE | 1 |  |  |  | No Match | No Match | No Match | No Match | Cast Iron | No Match |  | No Match |  | 175000 | [10 empty] | 85.9 |  | Federally-Regulated Consumer Product | 1998-07-01 |  |  |  | 1998-08-03
Smith Cast Iron Boilers | Smith Cast Iron Boilers | GB250-S-5H-COND | Steam | Natural Gas | No Match | TRUE | FALSE | 1 |  |  |  | No Match | No Match | No Match | No Match | Cast Iron | No Match |  | No Match |  | 200000 | [10 empty] | 80.3 |  | Federally-Regulated Consumer Product | 1998-08-03 |  |  |  | 1998-08-27
Teledyne Laars | Laars | PH0850I | Steam | Natural Gas | No Match | FALSE | FALSE | 3 |  |  |  | No Match | No Match | No Match | No Match | Copper | No Match |  | No Match |  | 850000 |  |  |  | 81 | 75 |  |  | 5 | 147 |  |  |  | Non Federally-Regulated | 1988-03-17 |  |  |  | 1998-04-20
Raypak, Inc. | Raypak | H7-2003 | Water | LPG | Induced Draft | FALSE | TRUE | 1 |  |  |  | None | None | Condensing | Step Modulating | Copper | None |  | No Match |  | 1999000 | 1739130 | 500000 |  | 87 | 80 | [7 empty] | Federally-Regulated Commercial & Industrial Equipment | 2006-08-21 |  |  |  | 2007-12-12
Camus Hydronics | Camus Hydronics | DFPW-4002-MH | Water | LPG | Power | FALSE | FALSE | 1 |  |  |  |  | None | Condensing | Step Modulating | Copper |  |  |  |  | 4000000 | 3776000 |  |  | 94.4 |  | 94.4 | [6 empty] | Federally-Regulated Commercial & Industrial Equipment | 2014-08-11 |  |  |  | 2014-10-21
Burnham Commercial | Burnham | 205H(N/P)(I/S)- | Water | Combo (Natural Gas & Oil) | No Match | FALSE | FALSE | 1 |  |  |  | No Match | No Match | No Match | No Match | Cast Iron | No Match |  | No Match |  | 130000 | [10 empty] | 84 | 80 | Federally-Regulated Consumer Product | 2003-05-23 |  |  |  | 2007-11-14
Water Pik, Inc. | Laars | PW0715EP04*BA | Water | LPG | No Match | FALSE | TRUE | 3 |  |  |  | No Match | No Match | No Match | No Match | Copper | No Match |  | No Match |  | 715000 |  | 178750 |  | 82 | 80 |  |  | 5 |  | 82 |  |  | Federally-Regulated Commercial & Industrial Equipment | 2001-05-30 |  |  |  | 2001-11-21
PVI Industries , LLC | PVI | 125 SBHE 250A-TP | Steam | Natural Gas | No Match | FALSE | FALSE | 3 |  |  |  |  | No Match | No Match | No Match | Other |  |  |  |  | 5000000 |  |  |  | 84 | 80 |  |  |  |  | 85 |  |  | Non Federally-Regulated | 1992-09-28 |  |  |  | 1992-10-27
Dunkirk | Utica Boilers | UBSSC-075 | Water | LPG | Pressure | FALSE | FALSE | 1 |  |  |  |  | None | Condensing | Step Modulating | Other | Single-Speed |  |  |  | 75000 | 69000 | [9 empty] | 96 | 80 | Federally-Regulated Consumer Product | 2011-10-27 |  |  |  | 2012-06-11
NY Boiler, LLC dba New Yorker Boiler | New Yorker Boiler Co. | CG50_C | Water | LPG | Induced Draft | TRUE | FALSE | 1 |  |  |  |  | No Match | No Match | Single-Stage | No Match |  |  |  |  | 130000 | 108000 | [9 empty] | 80.2 | 80 | No Match | 2012-05-02 |  |  |  | 2012-05-08
Peerless Heater Co. | Peerless | 85-210-HD | Water | Natural Gas | No Match | FALSE | FALSE | 1 |  |  |  | No Match | No Match | No Match | No Match | Cast Iron | No Match |  | No Match |  | 210000 | [5 empty] | 81.2 |  | 3 |  |  | 81 |  | Federally-Regulated Consumer Product | 1992-10-27 |  |  |  | 1992-12-22
Lochinvar, LLC. | Lochinvar | PB(N/L)0250(PM)-F9 | Water | Natural Gas | Power | FALSE | FALSE | 1 |  |  |  | No Match | No Match | No Match | No Match | Other | No Match |  | No Match |  | 250000 | [10 empty] | 87.9 |  | Federally-Regulated Consumer Product | 2001-06-28 |  |  |  | 2001-11-01
Rite Engineering | Rite | 275Y | Both Steam & Water | Natural Gas | No Match | FALSE | FALSE | 3 |  |  |  | No Match | No Match | No Match | No Match | Other | No Match |  | No Match |  | 2750000 |  |  |  | 80 | 75 |  |  |  | 147 |  |  |  | Non Federally-Regulated | 1988-01-22 |  |  |  | 1988-03-17
Laars Heating Systems Company | Laars Heating Systems Co. | EBP110 | Water | LPG | Power | FALSE | FALSE | 1 |  |  |  |  | None | Non-Condensing | Step Modulating | Copper | Single-Speed |  |  |  | 107000 | 94000 | [9 empty] | 85.5 | 80 | Federally-Regulated Consumer Product | 2012-06-11 |  |  |  | 2013-04-19
Peerless Heater Co. | Peerless | MCB-130-1 | Steam | Natural Gas | No Match | FALSE | FALSE | 1 |  |  |  | No Match | No Match | No Match | No Match | Cast Iron | No Match |  | No Match |  | 130000 | [5 empty] | 82.3 |  | 3 |  |  | 72.3 |  | Federally-Regulated Consumer Product | 1992-10-27 |  |  |  | 1998-04-20
Rite Engineering | Rite | A700 | Both Steam & Water | Natural Gas | No Match | FALSE | FALSE | 3 |  |  |  | No Match | No Match | No Match | No Match | Other | No Match |  | No Match |  | 7000000 |  |  |  | 80 | 75 |  |  |  | 147 |  |  |  | Non Federally-Regulated | 1988-03-17 |  |  |  | 1998-04-20
Ajax Boiler, Inc. | Ajax | SGXFD-450 | Steam | Natural Gas | Power | FALSE |  | 3 |  |  |  | No Match | No Match | No Match | No Match | Other | No Match |  | No Match |  | 450000 |  |  |  | 75.5 |  |  | 75 |  | 147 |  |  |  | Non Federally-Regulated | 1981-08-26 |  |  |  | 1998-04-20
Rite Engineering | Rite | A450S | Both Steam & Water | Natural Gas | No Match | FALSE | FALSE | 3 |  |  |  | No Match | No Match | No Match | No Match | Other | No Match |  | No Match |  | 4500000 |  |  |  | 80 | 75 |  |  |  | 147 |  |  |  | Non Federally-Regulated | 1988-03-17 |  |  |  | 1992-10-14
Teledyne Laars | Laars | PH0500IP16C1A | Water | LPG | No Match | FALSE | FALSE | 3 |  |  |  | No Match | No Match | No Match | No Match | Copper | No Match |  | No Match |  | 500000 |  |  |  | 81 | 80 |  |  | 350 |  |  |  |  | Federally-Regulated Commercial & Industrial Equipment | 1997-02-27 |  |  |  | 1998-04-20
Dunkirk | Lennox | CWB-4D | Water | Natural Gas | No Match | FALSE | FALSE | 1 |  |  |  | No Match | No Match | No Match | No Match | Cast Iron | No Match |  | No Match |  | 105000 | [10 empty] | 81.5 |  | Federally-Regulated Consumer Product | 1998-02-06 |  |  |  | 1999-10-22
PB Heat, LLC | Hydrotherm | VGX-288-CON | Steam | Natural Gas | Injection Type | TRUE | FALSE | 1 |  |  |  | Draft Diverter | Stack Damper | Non-Condensing | Single-Stage | Cast Iron |  |  |  |  | 287500 | 238000 | [9 empty] | 80.7 | 75 | Federally-Regulated Consumer Product | 2011-08-02 |  |  |  | 2015-03-24
Water Pik, Inc. | Laars | H(W)(P)-M2-100 | Water | Natural Gas | Power | FALSE | FALSE | 1 |  |  |  | No Match | No Match | No Match | No Match | Other | No Match |  | No Match |  | 100000 | [10 empty] | 85.8 |  | Federally-Regulated Consumer Product | 2001-01-30 |  |  |  | 2001-04-12
WM Technologies | Weil-McLain | 1694 | Steam | Oil | Power | FALSE | FALSE | 3 |  |  |  | No Match | No Match | No Match | No Match | Cast Iron | No Match |  | No Match |  | 5250000 |  |  |  | 82.9 |  |  |  | 147 |  |  |  |  | Non Federally-Regulated | 1988-02-06 |  |  |  | 1988-03-17
Lochinvar, LLC. | Lochinvar Corp. | FBD3500 | Water | Natural Gas | Power | FALSE | FALSE | 1 |  |  |  |  | None | Condensing | Step Modulating | Other |  |  |  |  | 3500000 | 3220000 |  |  | 92 | [8 empty] | Federally-Regulated Commercial & Industrial Equipment | 2014-10-23 |  |  |  | 2015-04-20
Sellers Engineering Co. | Gas Immersion Boiler | 80HPSLLN390 | Steam | Natural Gas | Power | FALSE | FALSE | 3 |  |  |  | No Match | No Match | No Match | No Match | Other | No Match |  | No Match |  | 3348000 |  |  |  | 81 | 80 |  |  | 25 |  |  |  |  | Federally-Regulated Commercial & Industrial Equipment | 1997-02-27 |  |  |  | 1998-04-20
Water Pik, Inc. | Laars | PW0715IN04*BA | Water | Natural Gas | No Match | FALSE | FALSE | 3 |  |  |  | No Match | No Match | No Match | No Match | Copper | No Match |  | No Match |  | 715000 |  | 178750 |  | 82 | 80 |  |  | 5 |  | 82 |  |  | Federally-Regulated Commercial & Industrial Equipment | 2001-05-30 |  |  |  | 2001-11-21
Ajax Boiler, Inc. | Ajax | SFC250W | Steam | Combo (Natural Gas & Oil) | Power | FALSE | TRUE | 3 |  |  |  | No Match | No Match | No Match | No Match | Other | No Match |  | No Match |  | 10500000 |  |  |  | 80 | 80 | [7 empty] | Federally-Regulated Commercial & Industrial Equipment | 1997-02-27 |  |  |  | 1998-04-20
Lochinvar, LLC. | Bradford-White | LITI-090-5X | Water | LPG | Power | FALSE | TRUE | 1 |  |  |  | No Match | No Match | No Match | No Match | Copper | No Match |  | No Match |  | 90000 | [10 empty] | 84.2 |  | Federally-Regulated Consumer Product | 1997-02-27 |  |  |  | 1998-04-20
Dunkirk | Ultimate Engineering / Division of Dunkirk | PFG6T2-175W | Water | Natural Gas | No Match | FALSE | TRUE | 1 |  |  |  | No Match | No Match | No Match | No Match | Cast Iron | No Match |  | No Match |  | 175000 | [10 empty] | 80 |  | Federally-Regulated Consumer Product | 1998-05-28 |  |  |  | 1998-07-01
Smith Cast Iron Boilers | Smith Cast Iron Boilers | BB-14A-S-5H | Steam | Oil | Power | TRUE | FALSE | 1 |  |  |  | No Match | No Match | No Match | No Match | Cast Iron | No Match |  | No Match |  | 299000 | [10 empty] | 81.3 |  | Federally-Regulated Consumer Product | 1998-02-06 |  |  |  | 1998-05-28
Ajax Boiler, Inc. | Ajax | HFC13000W | Steam | Combo (Natural Gas & Oil) | Power | FALSE | TRUE | 3 |  |  |  | No Match | No Match | No Match | No Match | Other | No Match |  | No Match |  | 13000000 |  |  |  | 80 | 80 | [7 empty] | Federally-Regulated Commercial & Industrial Equipment | 1997-02-27 |  |  |  | 1998-04-20
Dunkirk | Dunkirk | WPVSB-9D | Water | LPG | No Match | TRUE | FALSE | 1 |  |  |  | No Match | No Match | No Match | No Match | Cast Iron | No Match |  | No Match |  | 280000 | [10 empty] | 83.2 | 80 | Federally-Regulated Consumer Product | 1998-12-21 |  |  |  | 2015-03-24
Bryan Steam Corp. | Bryan | 519-W-G | Both Steam & Water | LPG | No Match | FALSE | FALSE | 3 |  |  |  | No Match | No Match | No Match | No Match | Other | No Match |  | No Match |  | 1750000 |  |  |  | 75 | 75 |  |  |  | 352 |  |  |  | Non Federally-Regulated | 1988-03-17 |  |  |  | 1998-04-20
Crown Boiler Co. | Crown | AWI 195S | Water | Natural Gas | Induced Draft | TRUE | FALSE | 1 |  |  | TRUE |  | Stack Damper | Non-Condensing | Single-Stage | Cast Iron | Single-Speed |  |  |  | 195000 | 159000 | [9 empty] | 80.4 | 80 | Federally-Regulated Consumer Product | 2013-04-19 |  |  |  | 2013-11-14
NY Boiler, LLC dba New Yorker Boiler | New Yorker | OS-161-1 | Both Steam & Water | Oil | Power | FALSE | TRUE | 1 |  |  |  | No Match | No Match | No Match | No Match | Other | No Match |  | No Match |  | 210000 | [5 empty] | 76.7 |  |  |  |  | 72.5 |  | Federally-Regulated Consumer Product | 1997-02-27 |  |  |  | 1998-04-20
Smith Cast Iron Boilers | Smith Cast Iron Boilers | BB-14A-S-3L | Steam | Oil | Power | TRUE | FALSE | 1 |  |  |  | No Match | No Match | No Match | No Match | Cast Iron | No Match |  | No Match |  | 105000 | [10 empty] | 83.7 |  | Federally-Regulated Consumer Product | 2001-04-12 |  |  |  | 2002-04-02
WM Technologies | Weil-McLain | CGI-4-PIL | Water | LPG | No Match | FALSE | FALSE | 1 |  |  |  | No Match | No Match | No Match | No Match | Cast Iron | No Match |  | No Match |  | 100000 | [10 empty] | 83 |  | Federally-Regulated Consumer Product | 1998-03-31 |  |  |  | 1998-04-20
Crown Boiler Co. | Crown | C247-2700-S | Steam | Natural Gas | No Match | FALSE | FALSE | 3 |  |  |  | No Match | No Match | No Match | No Match | Cast Iron | No Match |  | No Match |  | 2700000 |  |  |  | 80 | 80 | [7 empty] | Non Federally-Regulated | 1992-10-27 |  |  |  | 1996-03-06
Teledyne Laars | Laars | HH0600IP16C1A | Water | LPG | No Match | FALSE | FALSE | 3 |  |  |  | No Match | No Match | No Match | No Match | Copper | No Match |  | No Match |  | 600000 |  |  |  | 81 | 80 |  |  | 350 |  | 82 |  |  | Non Federally-Regulated | 1992-05-11 |  |  |  | 1992-09-22
Dunkirk | Carrier | BW1AAP000280AAAA | Water | LPG | No Match | TRUE | FALSE | 1 |  |  |  | No Match | No Match | No Match | No Match | Cast Iron | No Match |  | No Match |  | 280000 | [10 empty] | 80 |  | Federally-Regulated Consumer Product | 1998-07-01 |  |  |  | 1998-08-03
Thermo-Dynamics Boiler Co. | Thermo-Dynamics Boiler Co. | NYS-110 | Water | Oil | Power | TRUE | FALSE | 1 |  |  |  | No Match | No Match | No Match | No Match | Other | No Match |  | No Match |  | 154000 | [10 empty] | 86.6 |  | Federally-Regulated Consumer Product | 1997-02-27 |  |  |  | 1998-04-20
Bryan Steam Corp. | Bryan | RV-550-W-FDG* | Water | Natural Gas | Power | FALSE | FALSE | 3 |  |  |  | No Match | No Match | No Match | No Match | Other | No Match |  | No Match |  | 5500000 |  | 5500000 |  | 83.5 | 80 |  |  |  |  | 83.5 |  |  | Non Federally-Regulated | 1992-10-16 |  |  |  | 1992-10-27
Dunkirk | Dunkirk | WPVSB-4D | Water | Natural Gas | No Match | TRUE | FALSE | 1 |  |  |  | No Match | No Match | No Match | No Match | Cast Iron | No Match |  | No Match |  | 112500 | [10 empty] | 82.7 |  | Federally-Regulated Consumer Product | 1997-02-27 |  |  |  | 1998-04-20
Laars Heating Systems Company | Laars | HH0320MN20***** | Water | Natural Gas | Power | FALSE | TRUE | 1 |  |  |  | None | None | Non-Condensing | Single-Stage | Copper | None |  | No Match |  | 320000 | 272000 | 320000 |  | 85 | 80 |  |  | 5 |  | 83 |  |  | Federally-Regulated Commercial & Industrial Equipment | 2005-11-30 |  |  |  | 2007-11-01
Water Pik, Inc. | Waterpik Technologies, Inc. | HH0250CN01KB | Water | Natural Gas | No Match | TRUE | FALSE | 1 |  |  |  | No Match | No Match | No Match | No Match | Other | No Match |  | No Match |  | 250000 | [10 empty] | 80 |  | Federally-Regulated Consumer Product | 2001-04-12 |  |  |  | 2001-11-21
Raypak, Inc. | Raypak | H*-2100B-***R*** | Both Steam & Water | LPG | No Match | FALSE | FALSE | 3 |  |  |  | No Match | No Match | No Match | No Match | Copper | No Match |  | No Match |  | 1999000 |  |  |  | 82 | 80 |  |  |  |  | 80 |  |  | Non Federally-Regulated | 1992-09-21 |  |  |  | 1992-10-27
Lochinvar, LLC. | Lochinvar | RBN075(PM)-F1 | Water | Natural Gas | No Match | TRUE | FALSE | 1 |  |  |  | No Match | No Match | No Match | No Match | Other | No Match |  | No Match |  | 75000 | [10 empty] | 80.3 |  | Federally-Regulated Consumer Product | 2000-06-07 |  |  |  | 2001-06-28
Dunkirk | Axeman-Anderson Co. | V-6WPD | Water | Natural Gas | No Match | TRUE | FALSE | 1 |  |  |  | No Match | No Match | No Match | No Match | Cast Iron | No Match |  | No Match |  | 175000 | [10 empty] | 80.2 |  | Federally-Regulated Consumer Product | 1997-02-27 |  |  |  | 1998-04-20
Dunkirk | Lennox | COWB-3-0.60 | Water | Oil | Power | TRUE | FALSE | 1 |  |  |  | No Match | No Match | No Match | No Match | Cast Iron | No Match |  | No Match |  | 84000 | [10 empty] | 86.1 |  | Federally-Regulated Consumer Product | 1998-07-01 |  |  |  | 1998-08-03
Lochinvar, LLC. | Lochinvar | RB(N/L)135(PM)-F9 | Water | Natural Gas | No Match | FALSE | FALSE | 1 |  |  |  | No Match | No Match | No Match | No Match | Other | No Match |  | No Match |  | 135000 | [10 empty] | 83.2 |  | Federally-Regulated Consumer Product | 2001-06-28 |  |  |  | 2001-11-01
Teledyne Laars | Laars | PH1010IP16C1A | Water | LPG | No Match | TRUE | FALSE | 3 |  |  |  | No Match | No Match | No Match | No Match | Copper | No Match |  | No Match |  | 1010000 |  | 1010000 |  | 81 | 80 |  |  | 350 |  | 81 |  |  | Non Federally-Regulated | 1992-08-27 |  |  |  | 2001-05-16
Burnham Commercial | Burnham | XG-2006AV | Water | Natural Gas | No Match | FALSE | FALSE | 1 |  |  |  | No Match | No Match | No Match | No Match | Cast Iron | No Match |  | No Match |  | 164000 | [10 empty] | 83.3 |  | Federally-Regulated Consumer Product | 1992-09-08 |  |  |  | 1992-10-27
Peerless Heater Co. | Peerless | 85-070-HD | Water | Natural Gas | No Match | FALSE | FALSE | 1 |  |  |  | No Match | No Match | No Match | No Match | Cast Iron | No Match |  | No Match |  | 70000 | [5 empty] | 81.5 |  | 3 |  |  | 81.1 |  | Federally-Regulated Consumer Product | 1992-10-27 |  |  |  | 1992-12-22
Peerless Heater Co. | Peerless | 211A-27 | Steam | LPG | No Match | FALSE |  | 3 |  |  |  | No Match | No Match | No Match | No Match | Cast Iron | No Match |  | No Match |  | 5330000 |  |  |  | 80 |  |  | 75 | 12 | 352 |  |  |  | Non Federally-Regulated | 1986-06-04 |  |  |  | 1998-04-20
Teledyne Laars | Laars | PH0175CN12C | Steam | Natural Gas | No Match | FALSE | FALSE | 1 |  |  |  | No Match | No Match | No Match | No Match | Copper | No Match |  | No Match |  | 175000 | [7 empty] | 5 | 10 |  | 71 | 65 | Federally-Regulated Consumer Product | 1988-12-21 |  |  |  | 1989-08-15
U.S. Boiler Co. | New Yorker Boiler Co. | CL5-245-W | Water | Oil | Power | FALSE | FALSE | 1 |  |  | TRUE |  | None | Non-Condensing | Single-Stage | Cast Iron | Multiple-Speed |  |  |  | 245000 | 212000 | [9 empty] | 85.1 | 80 | Federally-Regulated Consumer Product | 2012-11-16 |  |  |  | 2013-04-19
Dunkirk | Compu-Aire | 61BSB225 | Steam | Natural Gas | No Match | FALSE | FALSE | 1 |  |  |  | No Match | No Match | No Match | No Match | Cast Iron | No Match |  | No Match |  | 225000 | [5 empty] | 81.8 |  |  |  |  | 70.3 |  | Federally-Regulated Consumer Product | 1992-10-27 |  |  |  | 1998-04-20
Ajax Boiler, Inc. | Ajax | WGFD-2500 | Steam | Natural Gas | Power | FALSE | FALSE | 3 |  |  |  | No Match | No Match | No Match | No Match | Other | No Match |  | No Match |  | 2500000 |  |  |  | 75.5 | 75 |  |  |  | 147 |  |  |  | Non Federally-Regulated | 1988-01-22 |  |  |  | 1988-03-17
WM Technologies | Williamson / Division of Metzger | GWI-047N-I | Water | Natural Gas | Power | FALSE | FALSE | 1 |  |  |  | No Match | No Match | No Match | No Match | Cast Iron | No Match |  | No Match |  | 47500 | [10 empty] | 83 |  | Federally-Regulated Consumer Product | 2000-09-27 |  |  |  | 2001-11-01
Ajax Boiler, Inc. | Ajax | OWOFD6000 | Steam | Oil | Power | FALSE | TRUE | 3 |  |  |  | No Match | No Match | No Match | No Match | Other | No Match |  | No Match |  | 6000000 |  |  |  | 82 | [5 empty] | 80 |  |  | Non Federally-Regulated | 1992-10-27 |  |  |  | 1996-03-13
Dunkirk | Crown | ABF-38-SPD | Water | Natural Gas | No Match | TRUE | FALSE | 1 |  |  |  | No Match | No Match | No Match | No Match | Cast Iron | No Match |  | No Match |  | 37500 | [10 empty] | 80 |  | Federally-Regulated Consumer Product | 1997-02-27 |  |  |  | 1998-04-20
Ajax Boiler, Inc. | Ajax | WGB-6500-D | Steam | Natural Gas | No Match | FALSE | FALSE | 3 |  |  |  |  | No Match | No Match | No Match | Other |  |  |  |  | 6500000 |  |  |  | 75.5 | 75 | [7 empty] | Non Federally-Regulated | 1988-03-17 |  |  |  | 1992-10-01
Lochinvar, LLC. | Lochinvar Corp. | CBL1437 | Water | LPG | Power | FALSE | TRUE | 1 |  |  |  |  | None | Non-Condensing | Two-Stage Modulating | Copper |  |  |  |  | 1435000 | 1162000 |  |  | 82 |  | 81 | [6 empty] | Federally-Regulated Commercial & Industrial Equipment | 2014-09-05 |  |  |  | 2014-10-23
Dunkirk | Carrier | 61ASB225 | Steam | Natural Gas | No Match | FALSE | FALSE | 1 |  |  |  | No Match | No Match | No Match | No Match | Cast Iron | No Match |  | No Match |  | 225000 | [10 empty] | 67.5 | 65 | Federally-Regulated Consumer Product | 1989-06-13 |  |  |  | 1989-08-15
WM Technologies | Weil-McLain | CGM-7-PI | Steam | Natural Gas | No Match | FALSE | FALSE | 1 |  |  |  | No Match | No Match | No Match | No Match | Cast Iron | No Match |  | No Match |  | 210000 | [7 empty] | 10 | 10 |  | 72 | 65 | Federally-Regulated Consumer Product | 1989-12-20 |  |  |  | 1990-07-02
Ajax Boiler, Inc. | Ajax | HNG13500W | Steam | Natural Gas | No Match | FALSE | TRUE | 3 |  |  |  | No Match | No Match | No Match | No Match | Other | No Match |  | No Match |  | 13500000 |  |  |  | 80 | 80 | [7 empty] | Federally-Regulated Commercial & Industrial Equipment | 1997-02-27 |  |  |  | 1998-04-20
Water Pik, Inc. | Laars | VW0600IN09*1A | Water | Natural Gas | No Match | FALSE | FALSE | 3 |  |  |  | No Match | No Match | No Match | No Match | Copper | No Match |  | No Match |  | 600000 |  | 150000 |  | 81 | 80 |  |  | 5 |  | 81 |  |  | Federally-Regulated Commercial & Industrial Equipment | 2001-05-30 |  |  |  | 2001-11-21
Ajax Boiler, Inc. | Ajax | WEC1500 | Water | Combo (Natural Gas & Oil) | Power | FALSE | FALSE | 3 |  |  |  | No Match | No Match | No Match | No Match | Other | No Match |  | No Match |  | 1430000 |  |  |  | 85 | 80 | [7 empty] | Federally-Regulated Commercial & Industrial Equipment | 1997-02-27 |  |  |  | 1998-04-20
Ariston USA LLC | Elite | EL-220 | Water | Natural Gas | Power | FALSE | FALSE | 1 |  |  |  | None | None | Condensing | Single-Stage | Other |  |  |  |  | 220000 | 203000 | 37000000 | 220000000 | [7 empty] | 98 | 80 | Federally-Regulated Consumer Product | 2009-09-15 |  |  |  | 2009-09-17
A.O. Smith Water Products Company | A O Smith Water Products | LB-500-*** | Both Steam & Water | Natural Gas | Power | FALSE | FALSE | 3 |  |  |  | No Match | No Match | No Match | No Match | Copper | No Match |  | No Match |  | 500000 |  |  |  | 90 | 80 |  |  |  |  | 90 |  |  | Federally-Regulated Commercial & Industrial Equipment | 1994-10-28 |  |  |  | 1996-02-29
Lochinvar, LLC. | Lochinvar | CHN-2070 | Water | Natural Gas | Power | FALSE | TRUE | 3 |  |  |  | No Match | No Match | No Match | No Match | Copper | No Match |  | No Match |  | 2070000 |  | 2070000 |  | 85 | 80 |  |  |  |  | 85 |  |  | Federally-Regulated Commercial & Industrial Equipment | 1994-02-24 |  |  |  | 2007-12-12
Peerless Heater Co. | Peerless | MIH-04 SPRK | Water | Natural Gas | No Match | FALSE | FALSE | 1 |  |  |  | No Match | No Match | No Match | No Match | Cast Iron | No Match |  | No Match |  | 97500 | [10 empty] | 83.1 |  | Federally-Regulated Consumer Product | 1998-02-06 |  |  |  | 1999-03-04
Lochinvar, LLC. | Lochinvar Corp. | KBL701 | Water | LPG | Power | FALSE | FALSE | 1 |  |  |  |  | None | Condensing | Step Modulating | Other |  |  |  |  | 700000 | 658000 |  |  | 94 |  | 94 | [6 empty] | Federally-Regulated Commercial & Industrial Equipment | 2014-10-23 |  |  |  | 2015-04-20
Vaillant Corp. | Vaillant | GA200-430 | Water | Natural Gas | No Match | FALSE | FALSE | 3 |  |  |  | No Match | No Match | No Match | No Match | Cast Iron | No Match |  | No Match |  | 430000 |  | 430000 |  | 83 | 80 |  |  |  |  | 83 |  |  | Federally-Regulated Commercial & Industrial Equipment | 1996-02-29 |  |  |  | 2000-06-15
WM Technologies | Weil-McLain | EG-40-PIDN-W | Water | Natural Gas | No Match | FALSE | FALSE | 1 |  |  |  | No Match | No Match | No Match | No Match | Cast Iron | No Match |  | No Match |  | 125000 | [10 empty] | 82.8 |  | Federally-Regulated Consumer Product | 1998-05-28 |  |  |  | 2001-04-12
Parker Boiler Co. | Parker Boiler | O-2640 | Water | Oil | Power | FALSE | FALSE | 3 |  |  |  | No Match | No Match | No Match | No Match | Other | No Match |  | No Match |  | 2640000 |  |  |  | 82 |  |  |  | 4 |  |  |  |  | Non Federally-Regulated | 1992-10-27 |  |  |  | 1998-04-20
Slant / Fin Corp. | Slant / Fin Corp. | SE-210DP | Water | LPG | Injection Type | TRUE | FALSE | 1 |  |  |  |  | Stack Damper | Non-Condensing | Single-Stage | Cast Iron |  |  |  |  | 210000 | 173000 | [9 empty] | 81.8 | 80 | Federally-Regulated Consumer Product | 2007-11-14 |  |  |  | 2015-03-24
Laars Heating Systems Company | Laars | PH1670EN09CBA | Water | Natural Gas | Induced Draft | FALSE | TRUE | 1 |  |  |  | None | None | Non-Condensing | Single-Stage | Copper | Single-Speed | 0.75 | Standard |  | 1670000 | 1352700 | 1670000 |  | 82 | 80 |  |  | 5 |  | 82 |  |  | Federally-Regulated Commercial & Industrial Equipment | 2005-11-30 |  |  |  | 2007-11-01
Dunkirk | Carrier | BS1AAP000070AAAA | Steam | LPG | No Match | TRUE | FALSE | 1 |  |  |  | No Match | No Match | No Match | No Match | Cast Iron | No Match |  | No Match |  | 70000 | [10 empty] | 81.1 |  | Federally-Regulated Consumer Product | 1998-08-03 |  |  |  | 1998-08-27
Ajax Boiler, Inc. | Ajax | SGXFD-7000 | Steam | Natural Gas | Power | FALSE | FALSE | 3 |  |  |  | No Match | No Match | No Match | No Match | Other | No Match |  | No Match |  | 7000000 |  |  |  | 75.5 | 75 |  |  |  | 147 |  |  |  | Non Federally-Regulated | 1988-01-22 |  |  |  | 1988-03-17
Burnham Commercial | Burnham | 209(A/B)(I/S) | Water | Natural Gas | No Match | FALSE | FALSE | 1 |  |  |  | No Match | No Match | No Match | No Match | Cast Iron | No Match |  | No Match |  | 266000 | [10 empty] | 80.9 |  | Federally-Regulated Consumer Product | 1997-02-27 |  |  |  | 1998-02-06
Teledyne Laars | Teledyne Laars | CB- M2- 250 | Water | Natural Gas | Power | FALSE | FALSE | 1 |  |  |  | No Match | No Match | No Match | No Match | Other | No Match |  | No Match |  | 250000 | [10 empty] | 88.1 |  | Federally-Regulated Consumer Product | 2000-06-07 |  |  |  | 2001-05-16
Dunkirk | Carrier | 61AWB262 | Steam | Natural Gas | No Match | FALSE | FALSE | 1 |  |  |  | No Match | No Match | No Match | No Match | Cast Iron | No Match |  | No Match |  | 262500 | [5 empty] | 78.1 |  |  |  |  | 70.5 | 65 | Non Federally-Regulated | 1989-08-15 |  |  |  | 1998-04-20
U.S. Boiler Co. | U.S. Boiler Co. | 203C | Water | Natural Gas | Induced Draft | TRUE | FALSE | 1 |  |  | TRUE |  | Stack Damper | Non-Condensing | Single-Stage | Cast Iron | Single-Speed |  |  |  | 62000 | 52000 | [9 empty] | 80 | 80 | Federally-Regulated Consumer Product | 2012-11-16 |  |  |  | 2013-04-19
Ajax Boiler, Inc. | Ajax | SFC150 | Steam | Combo (Natural Gas & Oil) | Power | FALSE | FALSE | 3 |  |  |  | No Match | No Match | No Match | No Match | Other | No Match |  | No Match |  | 6300000 |  | 2600000 |  | 80 | 80 |  |  |  |  | 80 |  |  | Federally-Regulated Commercial & Industrial Equipment | 1997-01-07 |  |  |  | 1997-02-27
Camus Hydronics | Camus Hydronics | MFNH-1202-MG | Water | Natural Gas | Power | FALSE | FALSE | 1 |  |  |  |  | None | Condensing | Step Modulating | Copper |  |  |  |  | 1200000 | 1140000 |  |  | 95 |  | 95 | [6 empty] | Federally-Regulated Commercial & Industrial Equipment | 2014-08-11 |  |  |  | 2014-10-23
Ajax Boiler, Inc. | Ajax | DFG25 | Water | Natural Gas | Power | FALSE | FALSE | 3 |  |  |  | No Match | No Match | No Match | No Match | Other | No Match |  | No Match |  | 1050000 |  | 700000 |  | 80 | 80 |  |  |  |  | 80 |  |  | Federally-Regulated Commercial & Industrial Equipment | 1997-01-07 |  |  |  | 1997-02-27
PVI Industries , LLC | PVI | 60 SBHE 100A-TPO | Steam | Oil | No Match | FALSE | FALSE | 3 |  |  |  | No Match | No Match | No Match | No Match | Other | No Match |  | No Match |  | 2400000 |  |  |  | 84 | 83 | [7 empty] | Federally-Regulated Commercial & Industrial Equipment | 1998-03-31 |  |  |  | 1998-04-20
Slant / Fin Corp. | Galaxy | GG75 HED | Steam | Natural Gas | No Match | FALSE |  | 1 |  |  |  | No Match | No Match | No Match | No Match | Cast Iron | No Match |  | No Match |  | 75000 | [5 empty] | 80 |  |  | 147 |  | 82.2 |  | Non Federally-Regulated | 1984-11-27 |  |  |  | 1998-04-20
Peerless Heater Co. | Peerless | G-761-SI | Steam | Natural Gas | No Match | FALSE | FALSE | 1 |  |  |  | No Match | No Match | No Match | No Match | Cast Iron | No Match |  | No Match |  | 240000 | [5 empty] | 80.3 |  | 3 | 10 |  | 68 | 65 | Non Federally-Regulated | 1990-07-02 |  |  |  | 1998-04-20
Rite Engineering | Rite | 48WGO | Both Steam & Water | Combo (Natural Gas & Oil) | Power | FALSE | FALSE | 3 |  |  |  | No Match | No Match | No Match | No Match | Other | No Match |  | No Match |  | 480000 |  |  |  | 80 | 80 | [7 empty] | Federally-Regulated Commercial & Industrial Equipment | 1998-03-31 |  |  |  | 1998-04-20
Ajax Boiler, Inc. | Ajax | OSOXFD2750 | Steam | Oil | Power | FALSE | TRUE | 3 |  |  |  | No Match | No Match | No Match | No Match | Other | No Match |  | No Match |  | 2750000 |  |  |  | 81 | [5 empty] | 80 |  |  | Non Federally-Regulated | 1992-10-01 |  |  |  | 1992-10-27
U.S. Boiler Co. | U.S. Boiler Co. | SCG-3 | Water | LPG | Induced Draft | FALSE | FALSE | 1 |  |  |  |  | None | Non-Condensing | Single-Stage | Cast Iron | Single-Speed |  |  |  | 70000 | 60000 | [9 empty] | 85.5 | 80 | Federally-Regulated Consumer Product | 2011-07-06 |  |  |  | 2012-06-11
Dunkirk | Dunkirk | PVSB-4D | Steam | LPG | No Match | TRUE | FALSE | 1 |  |  |  | No Match | No Match | No Match | No Match | Cast Iron | No Match |  | No Match |  | 105000 | [10 empty] | 78.8 |  | Federally-Regulated Consumer Product | 1998-05-28 |  |  |  | 1998-07-01
Thermo-Dynamics Boiler Co. | Columbia Boiler / Pottstown | CEG-75BD | Steam | Natural Gas | No Match | TRUE | FALSE | 1 |  |  |  | No Match | No Match | No Match | No Match | Cast Iron | No Match |  | No Match |  | 75000 | [10 empty] | 78 |  | Federally-Regulated Consumer Product | 2000-06-07 |  |  |  | 2000-08-01
Dunkirk | Dunkirk | DPFO-8T2-1.25W | Water | Oil | Power | TRUE | TRUE | 1 |  |  |  | No Match | No Match | No Match | No Match | Cast Iron | No Match |  | No Match |  | 175000 | [10 empty] | 83.4 |  | Federally-Regulated Consumer Product | 1998-05-28 |  |  |  | 1998-07-01
Utica Boilers | Dunkirk | D248-2900 | Both Steam & Water | Natural Gas | Injection Type | FALSE | FALSE | 1 |  |  |  |  | None | Non-Condensing | Single-Stage | Cast Iron |  |  |  |  | 2900000 | 2335000 |  |  | 80.5 | 80 | [7 empty] | Federally-Regulated Commercial & Industrial Equipment | 2008-04-14 |  |  |  | 2011-02-17
Rite Engineering | Rite | 940SGO | Both Steam & Water | Natural Gas | Power | FALSE |  | 3 |  |  |  | No Match | No Match | No Match | No Match | Other | No Match |  | No Match |  | 9400000 |  |  |  | 80 |  |  | 75 |  | 147 |  |  |  | Non Federally-Regulated | 1981-08-26 |  |  |  | 1998-04-20
Hydrotherm, Division of Mestek, Inc. | Hydrotherm | VS-85BS-CON | Steam | Natural Gas | Injection Type | TRUE | FALSE | 1 |  |  |  |  | None | Non-Condensing | Single-Stage | Cast Iron |  |  |  |  | 85000 | 69000 | [9 empty] | 79.5 | 75 | Federally-Regulated Consumer Product | 2008-10-20 |  |  |  | 2015-03-24
PVI Industries , LLC | PVI | 342 EWB 150A-E | Water | Electricity | No Match | TRUE | FALSE | 3 |  |  |  | No Match | No Match | No Match | No Match | Other | No Match |  | No Match |  | 1167000 |  |  |  | 99.9 | [8 empty] | Non Federally-Regulated | 1992-10-27 |  |  |  | 1998-04-20
Raypak, Inc. | Raypak | H3-2339B* | Water | LPG | Induced Draft | FALSE | FALSE | 1 |  |  |  | None | None | Non-Condensing | Single-Stage | Copper |  |  |  |  | 2340000 | 1918000 |  |  | 82 | 80 | [7 empty] | Federally-Regulated Commercial & Industrial Equipment | 2007-12-12 |  |  |  | 2008-12-05
Ajax Boiler, Inc. | Ajax | HFC3000W | Steam | Combo (Natural Gas & Oil) | Power | FALSE | TRUE | 3 |  |  |  | No Match | No Match | No Match | No Match | Other | No Match |  | No Match |  | 3000000 |  |  |  | 80 | 80 | [7 empty] | Federally-Regulated Commercial & Industrial Equipment | 1997-02-27 |  |  |  | 1998-04-20
NY Boiler, LLC dba New Yorker Boiler | New Yorker | CL-6PS | Steam | Oil | Power | TRUE | FALSE | 1 |  |  |  | No Match | No Match | No Match | No Match | Cast Iron | No Match |  | No Match |  | 266000 | [10 empty] | 81.5 |  | Federally-Regulated Consumer Product | 1998-12-21 |  |  |  | 1999-03-04
Dunkirk | Lennox | COWB-5-1.75* | Water | Oil | Power | TRUE | FALSE | 1 |  |  |  | No Match | No Match | No Match | No Match | Cast Iron | No Match |  | No Match |  | 245000 | [10 empty] | 84.8 |  | Federally-Regulated Consumer Product | 1999-05-10 |  |  |  | 2000-06-07
Ajax Boiler, Inc. | Ajax | WGOXFD-600 | Steam | Oil | Power | FALSE | FALSE | 3 |  |  |  | No Match | No Match | No Match | No Match | Other | No Match |  | No Match |  | 600000 |  |  |  | 75.5 | [8 empty] | Non Federally-Regulated | 1988-03-17 |  |  |  | 1992-10-01
Dunkirk | Dunkirk | PWX-7E | Water | Natural Gas | No Match | TRUE | FALSE | 1 |  |  |  | No Match | No Match | No Match | No Match | Cast Iron | No Match |  | No Match |  | 210000 | [10 empty] | 80.1 |  | Federally-Regulated Consumer Product | 2001-06-28 |  |  |  | 2001-11-01
Teledyne Laars | Laars | PH1010EP16CBA | Water | LPG | No Match | TRUE | TRUE | 3 |  |  |  | No Match | No Match | No Match | No Match | Copper | No Match |  | No Match |  | 1010000 |  |  |  | 82 | 80 |  |  | 350 |  |  |  |  | Non Federally-Regulated | 1992-10-27 |  |  |  | 1998-04-20
Ajax Boiler, Inc. | Ajax | WFG800 | Water | Natural Gas | Power | FALSE | FALSE | 3 |  |  |  | No Match | No Match | No Match | No Match | Other | No Match |  | No Match |  | 800000 |  | 500000 |  | 80 | 80 |  |  |  |  | 80 |  |  | Federally-Regulated Commercial & Industrial Equipment | 1997-01-07 |  |  |  | 1997-02-27
Teledyne Laars | Teledyne Laars | JVT075PD(I/L) | Water | LPG | No Match | TRUE | FALSE | 1 |  |  |  | No Match | No Match | No Match | No Match | Other | No Match |  | No Match |  | 75000 | [10 empty] | 82.5 |  | Federally-Regulated Consumer Product | 1998-08-27 |  |  |  | 1998-12-21
Ajax Boiler, Inc. | Ajax | OWOFD3750 | Steam | Oil | Power | FALSE | TRUE | 3 |  |  |  | No Match | No Match | No Match | No Match | Other | No Match |  | No Match |  | 3750000 |  |  |  | 82 | [5 empty] | 80 |  |  | Non Federally-Regulated | 1992-10-27 |  |  |  | 1996-03-13
Vaillant Corp. | Vaillant | GA100-8PV | Water | Natural Gas | Power | TRUE | FALSE | 1 |  |  |  | No Match | No Match | No Match | No Match | Cast Iron | No Match |  | No Match |  | 80000 | [10 empty] | 84 |  | Federally-Regulated Consumer Product | 1997-03-17 |  |  |  | 1998-12-21
WM Technologies | Weil-McLain | WGO-4 | Water | Oil | Power | TRUE | FALSE | 1 |  |  |  | No Match | No Match | No Match | No Match | Cast Iron | No Match |  | No Match |  | 168000 | [10 empty] | 85.1 |  | Federally-Regulated Consumer Product | 1998-05-28 |  |  |  | 1998-07-01
Ajax Boiler, Inc. | Ajax | WGFD-13000 | Water | Natural Gas | Power | FALSE | FALSE | 3 |  |  |  |  | No Match | No Match | No Match | Other |  |  |  |  | 13000000 |  | 6500000 |  | 82 | 80 |  |  |  |  | 80 |  |  | Non Federally-Regulated | 1992-09-21 |  |  |  | 1992-10-27
A.O. Smith Water Products Company | A O Smith Water Products | LB-750-*** | Water | Natural Gas | Power | FALSE | FALSE | 3 |  |  |  | No Match | No Match | No Match | No Match | Copper | No Match |  | No Match |  | 750000 |  | 750000 |  | 90 | 80 |  |  |  |  | 90 |  |  | Federally-Regulated Commercial & Industrial Equipment | 1996-02-29 |  |  |  | 1997-02-27
Teledyne Laars | Teledyne Laars | PH0125CP01KB | Water | LPG | No Match | TRUE | FALSE | 1 |  |  |  | No Match | No Match | No Match | No Match | Other | No Match |  | No Match |  | 125000 | [10 empty] | 81.6 |  | Federally-Regulated Consumer Product | 1997-02-27 |  |  |  | 1998-04-20
Ajax Boiler, Inc. | Ajax | OWGOFD400 | Steam | Oil | Power | FALSE | TRUE | 3 |  |  |  | No Match | No Match | No Match | No Match | Other | No Match |  | No Match |  | 400000 |  |  |  | 82 | [5 empty] | 80 |  |  | Non Federally-Regulated | 1992-10-01 |  |  |  | 1992-10-27
Slant / Fin Corp. | Slant / Fin | GG-250HDS | Water | Combo (Natural Gas & Oil) | No Match | TRUE | FALSE | 1 |  |  |  | No Match | No Match | No Match | No Match | Cast Iron | No Match |  | No Match |  | 250000 | [10 empty] | 82.5 | 80 | Federally-Regulated Consumer Product | 2001-11-01 |  |  |  | 2007-11-14
Raypak, Inc. | Raytherm | H-1631 | Steam | LPG | No Match | FALSE | FALSE | 3 |  |  |  | No Match | No Match | No Match | No Match | Copper | No Match |  | No Match |  | 1500000 |  |  |  | 80 | 75 |  |  |  | 352 |  |  |  | Non Federally-Regulated | 1989-08-15 |  |  |  | 1998-04-20
Water Pik, Inc. | Laars | CB-M2-250 | Water | LPG | Power | FALSE | FALSE | 1 |  |  |  | No Match | No Match | No Match | No Match | Other | No Match |  | No Match |  | 240000 | [10 empty] | 88.1 |  | Federally-Regulated Consumer Product | 2001-01-30 |  |  |  | 2001-04-12
Edwards Engineering Corp. | Edwards Engineering Corp. | 950-200MFW | Both Steam & Water | Natural Gas | No Match | TRUE | FALSE | 1 |  |  |  | No Match | No Match | No Match | No Match | Other | No Match |  | No Match |  | 200000 | [7 empty] | 147 | 147 |  | 65.4 | 63 | Federally-Regulated Consumer Product | 1988-03-16 |  |  |  | 1992-01-13
Ajax Boiler, Inc. | Ajax | XFG4000W | Water | Natural Gas | Power | FALSE | TRUE | 3 |  |  |  | No Match | No Match | No Match | No Match | Other | No Match |  | No Match |  | 4000000 |  |  |  | 80 | 80 | [7 empty] | Federally-Regulated Commercial & Industrial Equipment | 1997-02-27 |  |  |  | 1998-04-20
Bryan Steam Corp. | Bryan | F(A)-850-S | Both Steam & Water | Natural Gas | No Match | FALSE |  | 3 |  |  |  | No Match | No Match | No Match | No Match | Other | No Match |  | No Match |  | 850000 |  |  |  | 75 |  |  | 75 |  | 147 |  |  |  | Non Federally-Regulated | 1981-08-26 |  |  |  | 1998-04-20
Teledyne Laars | Laars | HH3050 | Both Steam & Water | Natural Gas | No Match | FALSE | TRUE | 3 |  |  |  |  | No Match | No Match | No Match | Copper |  |  |  |  | 3050000 |  | 3050000 |  | 82 |  |  |  | 5 | 147 | 82 |  |  | Non Federally-Regulated | 1990-04-19 |  |  |  | 2001-05-16
Lochinvar, LLC. | Precision Parts Corp. | PWBL0150 | Both Steam & Water | LPG | No Match | FALSE | TRUE | 1 |  |  |  | No Match | No Match | No Match | No Match | Copper | No Match |  | No Match |  | 144000 | [5 empty] | 75 |  |  |  |  | 63 | 63 | Non Federally-Regulated | 1988-03-17 |  |  |  | 1998-04-20
Smith Cast Iron Boilers | Smith Cast Iron Boilers | 2500L-S/W-12 | Steam | Oil | Power | FALSE | FALSE | 3 |  |  |  | No Match | No Match | No Match | No Match | Other | No Match |  | No Match |  | 1589000 |  |  |  | 79.2 | 83 |  |  | 40 |  |  |  |  | Federally-Regulated Commercial & Industrial Equipment | 1997-02-27 |  |  |  | 1998-04-20
Burnham Commercial | Burnham | FD-7 | Steam | Oil | Power | FALSE | FALSE | 3 |  |  |  | No Match | No Match | No Match | No Match | Other | No Match |  | No Match |  | 322000 |  |  |  | 77.6 | [8 empty] | Non Federally-Regulated | 1990-07-02 |  |  |  | 1998-04-20
Water Pik, Inc. | Waterpik Technologies, Inc. | PW0175CP01KB | Water | LPG | No Match | TRUE | FALSE | 1 |  |  |  | No Match | No Match | No Match | No Match | Other | No Match |  | No Match |  | 175000 | [10 empty] | 81.6 |  | Federally-Regulated Consumer Product | 2000-12-04 |  |  |  | 2001-01-30
Ajax Boiler, Inc. | Ajax | WOFD-8500 | Steam | Oil | Power | FALSE |  | 3 |  |  |  | No Match | No Match | No Match | No Match | Other | No Match |  | No Match |  | 6500000 |  |  |  | 75.5 | [8 empty] | Non Federally-Regulated | 1981-08-26 |  |  |  | 1983-08-16
Laars Heating Systems Company | Laars | PW0500IN09*BA | Water | Natural Gas | Induced Draft | FALSE | TRUE | 1 |  |  |  | None | None | Non-Condensing | Two-Stage Modulating | Copper | Single-Speed | 0.33 | Standard |  | 500000 | 405000 | 125000 |  | 82 | 80 |  |  | 5 |  | 82 |  |  | Federally-Regulated Commercial & Industrial Equipment | 2005-11-30 |  |  |  | 2007-11-01
Laars Heating Systems Company | Laars | PH1825EN09*BA | Water | Natural Gas | Induced Draft | FALSE | TRUE | 1 |  |  |  | None | None | Non-Condensing | Step Modulating | Copper | Single-Speed | 0.75 | Standard |  | 1825000 | 1478250 | 456250 |  | 82 | 80 |  |  | 5 |  | 82 |  |  | Federally-Regulated Commercial & Industrial Equipment | 2005-11-30 |  |  |  | 2007-11-01
Vaillant Corp. | Vaillant | GA100-16EI | Water | LPG | No Match | FALSE | FALSE | 1 |  |  |  | No Match | No Match | No Match | No Match | Cast Iron | No Match |  | No Match |  | 160000 | [10 empty] | 83 |  | Federally-Regulated Consumer Product | 1994-03-24 |  |  |  | 1995-02-07
Bryan Steam Corp. | Bryan | R-550-W-FDG | Both Steam & Water | LPG | Power | FALSE |  | 3 |  |  |  | No Match | No Match | No Match | No Match | Other | No Match |  | No Match |  | 5500000 |  |  |  | 84.5 |  |  | 75 |  | 352 |  |  |  | Non Federally-Regulated | 1986-06-04 |  |  |  | 1998-04-20
Peerless Heater Co. | Peerless | HEG-05L | Steam | Natural Gas | Power | FALSE |  | 1 |  |  |  | No Match | No Match | No Match | No Match | Cast Iron | No Match |  | No Match |  | 245000 | [5 empty] | 80.9 |  |  | 147 |  | 79.3 |  | Non Federally-Regulated | 1984-11-27 |  |  |  | 1998-04-20
Lochinvar, LLC. | Hamilton | HEN2620 | Both Steam & Water | Natural Gas | No Match | FALSE | FALSE | 3 |  |  |  | No Match | No Match | No Match | No Match | Copper | No Match |  | No Match |  | 2618000 |  |  |  | 80 | 80 | [7 empty] | Federally-Regulated Commercial & Industrial Equipment | 1997-02-27 |  |  |  | 1998-04-20
Bryan Steam Corp. | Bryan | 309-S-FDG | Both Steam & Water | Natural Gas | Power | FALSE |  | 3 |  |  |  | No Match | No Match | No Match | No Match | Other | No Match |  | No Match |  | 450000 |  |  |  | 75 |  |  | 75 |  | 147 |  |  |  | Non Federally-Regulated | 1981-08-26 |  |  |  | 1998-04-20
Smith Cast Iron Boilers | Smith Cast Iron Boilers | LO28-S/W-14 | Steam | Oil | Power | FALSE | FALSE | 3 |  |  |  | No Match | No Match | No Match | No Match | Other | No Match |  | No Match |  | 4130000 |  | 4130000 |  | 83.5 | 83 |  |  | 40 |  | 83.5 |  |  | Federally-Regulated Commercial & Industrial Equipment | 1996-03-06 |  |  |  | 1997-02-27
Axeman-Anderson Co. | Axeman-Anderson Co. | GL-119D | Water | Natural Gas | No Match | TRUE | FALSE | 1 |  |  |  | No Match | No Match | No Match | No Match | Other | No Match |  | No Match |  | 119000 | [10 empty] | 83.8 |  | Federally-Regulated Consumer Product | 1998-07-01 |  |  |  | 1998-08-03
Ajax Boiler, Inc. | Ajax | OSGOXFD1125 | Steam | Oil | Power | FALSE | TRUE | 3 |  |  |  | No Match | No Match | No Match | No Match | Other | No Match |  | No Match |  | 1125000 |  |  |  | 75.5 | [8 empty] | Non Federally-Regulated | 1988-03-17 |  |  |  | 1998-04-20
Lochinvar, LLC. | Hamilton | HEL1215 | Both Steam & Water | LPG | No Match | FALSE | FALSE | 3 |  |  |  | No Match | No Match | No Match | No Match | Copper | No Match |  | No Match |  | 1061632 |  |  |  | 75 | 75 |  |  |  | 352 |  |  |  | Non Federally-Regulated | 1988-03-17 |  |  |  | 1998-04-20
Peerless Heater Co. | Peerless | EC/ECT-05-175S | Steam | Oil | Power | TRUE | FALSE | 1 |  |  |  | No Match | No Match | No Match | No Match | Cast Iron | No Match |  | No Match |  | 245000 | [10 empty] | 85.6 |  | Federally-Regulated Consumer Product | 1997-02-27 |  |  |  | 1998-04-20
Rite Engineering | Rite | 165WOE | Both Steam & Water | Oil | Power | FALSE | FALSE | 3 |  |  |  | No Match | No Match | No Match | No Match | Other | No Match |  | No Match |  | 1650000 |  |  |  | 83 | 83 | [7 empty] | Federally-Regulated Commercial & Industrial Equipment | 1998-03-31 |  |  |  | 1998-04-20
Raypak, Inc. | Raypak | H*-2100*-***R*** | Both Steam & Water | Natural Gas | No Match | FALSE | FALSE | 3 |  |  |  | No Match | No Match | No Match | No Match | Copper | No Match |  | No Match |  | 2100000 |  |  |  | 82 | 80 | [7 empty] | Non Federally-Regulated | 1992-10-27 |  |  |  | 1998-04-20
Burnham Commercial | Burnham | V-73SR | Steam | Oil | Power | TRUE | FALSE | 1 |  |  |  | No Match | No Match | No Match | No Match | Cast Iron | No Match |  | No Match |  | 84000 | [10 empty] | 84 |  | Federally-Regulated Consumer Product | 1998-02-06 |  |  |  | 1998-05-28
Camus Hydronics | Camus Hydronics | DMPW-0252 | Water | LPG | Power | FALSE | TRUE | 1 |  |  |  |  | None | Condensing | Step Modulating | Other | Single-Speed |  |  |  | 250000 | 225000 | [9 empty] | 92.5 | 80 | Federally-Regulated Consumer Product | 2011-07-06 |  |  |  | 2013-04-19
Rite Engineering | Rite | 200WG | Both Steam & Water | Natural Gas | Power | FALSE | FALSE | 3 |  |  |  | No Match | No Match | No Match | No Match | Other | No Match |  | No Match |  | 2000000 |  |  |  | 80 | 75 |  |  |  | 147 |  |  |  | Non Federally-Regulated | 1988-03-17 |  |  |  | 1992-10-14
Dunkirk | Ultimate Engineering / Division of Dunkirk | UPVWB-5D | Water | Natural Gas | No Match | TRUE | FALSE | 1 |  |  |  | No Match | No Match | No Match | No Match | Cast Iron | No Match |  | No Match |  | 140000 | [10 empty] | 80.3 |  | Federally-Regulated Consumer Product | 1998-05-28 |  |  |  | 1998-07-01
Ajax Boiler, Inc. | Ajax | WGFD-12500 | Water | Natural Gas | Power | FALSE | FALSE | 3 |  |  |  | No Match | No Match | No Match | No Match | Other | No Match |  | No Match |  | 12500000 |  |  |  | 82 | 80 | [7 empty] | Non Federally-Regulated | 1992-10-27 |  |  |  | 1998-04-20
Bryan Steam Corp. | Bryan | L-80-W-G | Both Steam & Water | Natural Gas | No Match | FALSE | FALSE | 3 |  |  |  | No Match | No Match | No Match | No Match | Other | No Match |  | No Match |  | 5400000 |  | 5400000 |  | 75 | 75 |  |  |  | 147 | 75 |  |  | Non Federally-Regulated | 1988-01-22 |  |  |  | 1988-03-17
Thermo-Dynamics Boiler Co. | Columbia Boiler / Pottstown | COU-500 | Water | Oil | Power | TRUE | FALSE | 1 |  |  |  | No Match | No Match | No Match | No Match | Cast Iron | No Match |  | No Match |  | 238000 | [10 empty] | 80 |  | Federally-Regulated Consumer Product | 2000-06-07 |  |  |  | 2000-08-01
Dunkirk | Carrier | 61ASB112 | Steam | Natural Gas | No Match | FALSE | FALSE | 1 |  |  |  | No Match | No Match | No Match | No Match | Cast Iron | No Match |  | No Match |  | 112500 | [10 empty] | 67.5 | 65 | Federally-Regulated Consumer Product | 1988-10-11 |  |  |  | 1989-08-15
Ariston USA LLC | HTP, Inc. | EFT-285 | Water | LPG | Power | FALSE | FALSE | 1 |  |  | TRUE |  | None | Condensing | Step Modulating | Other |  |  |  |  | 285000 | 263000 | [9 empty] | 95 | 80 | Federally-Regulated Consumer Product | 2014-10-23 |  |  |  | 2015-03-30
Cleaver-Brooks | Cleaver-Brooks | FLX-700-350-160HW- | Steam | Natural Gas | Power | FALSE | FALSE | 3 |  |  |  |  | No Match | No Match | No Match | Other |  |  |  |  | 3000000 |  |  |  | 80 | 75 |  |  | 25 | 147 |  |  |  | Non Federally-Regulated | 1991-09-06 |  |  |  | 1992-10-14
NY Boiler, LLC dba New Yorker Boiler | New Yorker | CGS-50A | Steam | Natural Gas | No Match | TRUE | FALSE | 1 |  |  |  | No Match | No Match | No Match | No Match | Cast Iron | No Match |  | No Match |  | 140000 | [10 empty] | 80.1 |  | Federally-Regulated Consumer Product | 1998-05-28 |  |  |  | 1998-07-01
Peerless Heater Co. | Peerless | 211A-12-WI | Water | Natural Gas | No Match | FALSE | FALSE | 3 |  |  |  | No Match | No Match | No Match | No Match | Cast Iron | No Match |  | No Match |  | 2310000 |  |  |  | 80 | 80 |  |  | 6 |  |  |  |  | Non Federally-Regulated | 1992-10-27 |  |  |  | 1998-04-20
Dunkirk | Carrier | BS1AAP000280AAAA | Steam | LPG | No Match | TRUE | FALSE | 1 |  |  |  | No Match | No Match | No Match | No Match | Cast Iron | No Match |  | No Match |  | 280000 | [10 empty] | 80.9 |  | Federally-Regulated Consumer Product | 1998-02-06 |  |  |  | 1998-05-28
RBI Water Heaters | 8900 Series | HB1160E***** | Water | Natural Gas | No Match | FALSE | FALSE | 3 |  |  |  | No Match | No Match | No Match | No Match | Copper | No Match |  | No Match |  | 1160000 |  |  |  | 82 | 80 | [7 empty] | Federally-Regulated Commercial & Industrial Equipment | 1997-02-27 |  |  |  | 1998-04-20
Camus Hydronics | Camus Hydronics | MF-0600-2 | Water | Natural Gas | Power | FALSE | FALSE | 1 |  |  |  |  | None | Non-Condensing | Two-Stage Modulating | Copper |  |  |  |  | 600000 | 510000 |  |  |  |  | 85 | [6 empty] | Federally-Regulated Commercial & Industrial Equipment | 2014-09-05 |  |  |  | 2014-10-21
Ajax Boiler, Inc. | Ajax | WFG600 | Water | Natural Gas | Power | FALSE | FALSE | 3 |  |  |  | No Match | No Match | No Match | No Match | Other | No Match |  | No Match |  | 600000 |  | 400000 |  | 80 | 80 |  |  |  |  | 80 |  |  | Federally-Regulated Commercial & Industrial Equipment | 1997-01-07 |  |  |  | 1997-02-27
Lochinvar, LLC. | Lochinvar | CBL1210 | Both Steam & Water | LPG | No Match | FALSE | FALSE | 3 |  |  |  | No Match | No Match | No Match | No Match | Copper | No Match |  | No Match |  | 1061632 |  |  |  | 75 | 75 |  |  |  | 352 |  |  |  | Non Federally-Regulated | 1988-03-17 |  |  |  | 1998-04-20
Peerless Heater Co. | Peerless | 211A-15-WI | Water | Natural Gas | No Match | FALSE | FALSE | 3 |  |  |  |  | No Match | No Match | No Match | Cast Iron |  |  |  |  | 2940000 |  | 2940000 |  | 80 | 80 |  |  | 6 | 147 | 80 |  |  | Non Federally-Regulated | 1992-06-22 |  |  |  | 1992-10-27
Peerless Heater Co. | Peerless | G-361-WID | Steam | LPG | No Match | FALSE | FALSE | 1 |  |  |  | No Match | No Match | No Match | No Match | Cast Iron | No Match |  | No Match |  | 90000 | [7 empty] | 3 |  |  | 80.5 | 68 | Federally-Regulated Consumer Product | 1991-04-30 |  |  |  | 1992-10-27
Peerless Heater Co. | Peerless | O-724FDA-S | Steam | Oil | Power | FALSE | FALSE | 3 |  |  |  | No Match | No Match | No Match | No Match | Cast Iron | No Match |  | No Match |  | 3710000 |  | 3710000 |  | 83.1 | 83 |  |  |  |  | 83.1 |  |  | Non Federally-Regulated | 1992-06-18 |  |  |  | 1992-10-27
Ajax Boiler, Inc. | Ajax | OSGXB850 | Steam | Natural Gas | No Match | FALSE | TRUE | 3 |  |  |  | No Match | No Match | No Match | No Match | Other | No Match |  | No Match |  | 850000 |  |  |  | 80 | 80 | [7 empty] | Non Federally-Regulated | 1992-10-27 |  |  |  | 1998-04-20
Hydrotherm, Division of Mestek, Inc. | Multitemp | MR-420B-PV | Steam | Natural Gas | No Match | FALSE | FALSE | 3 |  |  |  |  | No Match | No Match | No Match | Other |  |  |  |  | 420000 |  |  |  | 78 | 75 | [7 empty] | Non Federally-Regulated | 1988-03-17 |  |  |  | 1998-04-20
Vaillant Corp. | Vaillant | F90/F95-175 | Steam | Oil | Power | TRUE | FALSE | 1 |  |  |  | No Match | No Match | No Match | No Match | Cast Iron | No Match |  | No Match |  | 175000 | [10 empty] | 80.2 |  | Federally-Regulated Consumer Product | 1997-03-17 |  |  |  | 1998-12-21
Ajax Boiler, Inc. | Ajax | OSGXB6000 | Steam | Natural Gas | No Match | FALSE | TRUE | 3 |  |  |  | No Match | No Match | No Match | No Match | Other | No Match |  | No Match |  | 6000000 |  |  |  | 80 | 80 |  |  |  |  | 80 |  |  | Non Federally-Regulated | 1992-10-01 |  |  |  | 1992-10-27
Burnham Commercial | Burnham | FD-14 | Water | Combo (Natural Gas & Oil) | Power | FALSE | FALSE | 3 |  |  |  | No Match | No Match | No Match | No Match | Other | No Match |  | No Match |  | 630000 |  |  |  | 84.7 | 80 | [7 empty] | Federally-Regulated Commercial & Industrial Equipment | 1997-02-27 |  |  |  | 1998-04-20
Dunkirk | Sears | 3ES1.00 | Steam | Oil | Power | TRUE | FALSE | 1 |  |  |  | No Match | No Match | No Match | No Match | Cast Iron | No Match |  | No Match |  | 140000 | [10 empty] | 81.7 |  | Federally-Regulated Consumer Product | 1997-02-27 |  |  |  | 1998-04-20
Edwards Engineering Corp. | Edwards Engineering Corp. | 1210PFB | Both Steam & Water | Oil | Power | FALSE | FALSE | 1 |  |  |  | No Match | No Match | No Match | No Match | Other | No Match |  | No Match |  | 225000 | [5 empty] | 80 |  |  |  |  | 76.7 |  | Non Federally-Regulated | 1988-03-17 |  |  |  | 1998-04-20
Rite Engineering | Rite | 600 | Both Steam & Water | Natural Gas | No Match | FALSE | FALSE | 3 |  |  |  | No Match | No Match | No Match | No Match | Other | No Match |  | No Match |  | 6000000 |  |  |  | 80 | 75 |  |  |  | 147 |  |  |  | Non Federally-Regulated | 1988-01-22 |  |  |  | 1988-03-17
Dunkirk | Ultimate Engineering / Division of Dunkirk | UPVWB-9D | Water | Natural Gas | No Match | TRUE | FALSE | 1 |  |  |  | No Match | No Match | No Match | No Match | Cast Iron | No Match |  | No Match |  | 280000 | [10 empty] | 80 |  | Federally-Regulated Consumer Product | 1998-05-28 |  |  |  | 1998-07-01
Hydrotherm, Division of Mestek, Inc. | Multitemp | VOAM-29125 | Steam | Oil | Power | FALSE |  | 3 |  |  |  | No Match | No Match | No Match | No Match | Cast Iron | No Match |  | No Match |  | 2912000 |  |  |  | 78.4 | [8 empty] | Non Federally-Regulated | 1984-11-27 |  |  |  | 1998-04-20
Peerless Heater Co. | Peerless | LC-04-W | Water | Combo (Natural Gas & Oil) | Power | FALSE | FALSE | 3 |  |  |  | No Match | No Match | No Match | No Match | Cast Iron | No Match |  | No Match |  | 686000 |  | 686000 |  | 81.2 | 80 |  |  |  |  | 81.2 |  |  | Federally-Regulated Commercial & Industrial Equipment | 1995-11-02 |  |  |  | 1997-02-27
U.S. Boiler Co. | U.S. Boiler Co. | RV6 | Water | LPG | Induced Draft | FALSE | FALSE | 1 |  |  |  |  | None | Non-Condensing | Single-Stage | Cast Iron | Single-Speed |  |  |  | 164000 | 143000 | [9 empty] | 87.2 | 80 | Federally-Regulated Consumer Product | 2011-07-06 |  |  |  | 2012-11-16
Ajax Boiler, Inc. | Ajax | OWGB350 | Steam | LPG | No Match | FALSE | TRUE | 3 |  |  |  | No Match | No Match | No Match | No Match | Other | No Match |  | No Match |  | 350000 |  |  |  | 80 | 80 |  |  |  |  | 80 |  |  | Non Federally-Regulated | 1992-10-27 |  |  |  | 1996-02-29
Lochinvar, LLC. | Hamilton | HVHN750-CLI | Both Steam & Water | Natural Gas | Power | FALSE | TRUE | 3 |  |  |  | No Match | No Match | No Match | No Match | Copper | No Match |  | No Match |  | 750000 |  |  |  | 84 | 80 | [7 empty] | Federally-Regulated Commercial & Industrial Equipment | 1997-02-27 |  |  |  | 1998-04-20
Dunkirk | Crown | NS-204 | Steam | Oil | Power | TRUE | FALSE | 1 |  |  |  | No Match | No Match | No Match | No Match | Cast Iron | No Match |  | No Match |  | 245000 | [10 empty] | 81.1 |  | Federally-Regulated Consumer Product | 1998-05-28 |  |  |  | 1998-07-01
Peerless Heater Co. | Peerless | G-704FDA-W | Water | Natural Gas | Power | FALSE | FALSE | 3 |  |  |  | No Match | No Match | No Match | No Match | Cast Iron | No Match |  | No Match |  | 571000 |  |  |  | 81.1 | 80 | [7 empty] | Non Federally-Regulated | 1992-10-27 |  |  |  | 1998-04-20
Hydrotherm, Division of Mestek, Inc. | Multitemp | MR-1500BPV | Water | Natural Gas | No Match | FALSE | FALSE | 3 |  |  |  | No Match | No Match | No Match | No Match | Cast Iron | No Match |  | No Match |  | 1500000 |  |  |  | 80 | 80 |  |  |  |  | 80 |  |  | Non Federally-Regulated | 1993-01-14 |  |  |  | 1993-01-27
Teledyne Laars | Laars | HH0175CN12CB | Water | Natural Gas | No Match | FALSE | TRUE | 1 |  |  |  | No Match | No Match | No Match | No Match | Copper | No Match |  | No Match |  | 175000 | [7 empty] | 5 |  |  | 82 |  | Federally-Regulated Consumer Product | 1993-09-28 |  |  |  | 1995-02-02
Raypak, Inc. | Raypak | H3-989B* | Water | LPG | Induced Draft | FALSE | FALSE | 1 |  |  |  | None | None | Non-Condensing | Single-Stage | Copper |  |  |  |  | 990000 | 811000 |  |  | 82 | 80 | [7 empty] | Federally-Regulated Commercial & Industrial Equipment | 2007-12-12 |  |  |  | 2008-12-05
Unilux Manufacturing, Inc. | Unilux | ZF ZW4000 HS | Both Steam & Water | Combo (Natural Gas & Oil) | Power | FALSE | FALSE | 3 |  |  |  | No Match | No Match | No Match | No Match | Other | No Match |  | No Match |  | 44000000 |  | 4400000 |  | 83.5 | 80 |  |  | 10 |  | 82 |  |  | Federally-Regulated Commercial & Industrial Equipment | 1998-02-10 |  |  |  | 1998-03-31
Peerless Heater Co. | Peerless | 211A-25 | Steam | Natural Gas | No Match | FALSE |  | 3 |  |  |  | No Match | No Match | No Match | No Match | Cast Iron | No Match |  | No Match |  | 5040000 |  |  |  | 79 |  |  | 75 | 9 | 147 |  |  |  | Non Federally-Regulated | 1986-06-04 |  |  |  | 1998-04-20
Camus Hydronics | Camus Hydronics | DFPW-1100-MG | Water | LPG | Power | FALSE | FALSE | 1 |  |  |  |  | None | Non-Condensing | Step Modulating | Copper |  |  |  |  | 1100000 | 935000 |  |  | 85 |  | 85 | [6 empty] | Federally-Regulated Commercial & Industrial Equipment | 2014-08-11 |  |  |  | 2014-10-21
Ajax Boiler, Inc. | Ajax | OSGOXFD4000 | Steam | Oil | Power | FALSE | TRUE | 3 |  |  |  | No Match | No Match | No Match | No Match | Other | No Match |  | No Match |  | 4000000 |  |  |  | 75.5 | [8 empty] | Non Federally-Regulated | 1988-03-17 |  |  |  | 1998-04-20
National Combustion Co. | Natco | FUTURA-700-GAS | Both Steam & Water | Natural Gas | Power | FALSE | FALSE | 3 |  |  |  | No Match | No Match | No Match | No Match | Other | No Match |  | No Match |  | 700000 |  |  |  | 75 | 75 |  |  |  | 147 |  |  |  | Non Federally-Regulated | 1989-08-15 |  |  |  | 1998-04-20
Edwards Engineering Corp. | Edwards Engineering Corp. | 7910C | Both Steam & Water | Oil | Power | FALSE | FALSE | 3 |  |  |  | No Match | No Match | No Match | No Match | Other | No Match |  | No Match |  | 1365000 |  |  |  | 80 | [8 empty] | Non Federally-Regulated | 1988-03-16 |  |  |  | 1988-03-17
Camus Hydronics | Camus Hydronics | DMNW-0152 | Water | Natural Gas | Power | FALSE | FALSE | 1 |  |  |  |  | None | Condensing | Step Modulating | Other | Single-Speed |  |  |  | 150000 | 135000 | [9 empty] | 92.5 | 80 | Federally-Regulated Consumer Product | 2011-07-06 |  |  |  | 2013-04-19
Ajax Boiler, Inc. | Ajax | WEG-4000 | Water | Natural Gas | Power | FALSE | FALSE | 3 |  |  |  |  | No Match | No Match | No Match | Other |  |  |  |  | 3800000 |  | 1900000 |  | 85 | 80 |  |  |  |  | 82 |  |  | Non Federally-Regulated | 1992-09-21 |  |  |  | 1992-10-27
Teledyne Laars | Laars | HH2000IN18A* | Water | Natural Gas | No Match | FALSE | FALSE | 3 |  |  |  | No Match | No Match | No Match | No Match | Copper | No Match |  | No Match |  | 1999900 |  |  |  | 82 | 80 |  |  | 5 |  |  |  |  | Non Federally-Regulated | 1992-10-27 |  |  |  | 1998-04-20
Rite Engineering | Rite | 750SO | Both Steam & Water | Oil | Power | FALSE | FALSE | 3 |  |  |  | No Match | No Match | No Match | No Match | Other | No Match |  | No Match |  | 7500000 |  |  |  | 80 | [8 empty] | Non Federally-Regulated | 1988-01-22 |  |  |  | 1988-03-17
Dunkirk | Ultimate Engineering / Division of Dunkirk | PFG8T2-175W | Water | Natural Gas | No Match | FALSE | TRUE | 1 |  |  |  | No Match | No Match | No Match | No Match | Cast Iron | No Match |  | No Match |  | 175000 | [10 empty] | 81 |  | Federally-Regulated Consumer Product | 1998-08-27 |  |  |  | 1998-12-21
Dunkirk | Smith Cast Iron Boilers | PG210B-S-3-INT-D | Steam | LPG | No Match | FALSE | FALSE | 1 |  |  |  | No Match | No Match | No Match | No Match | Cast Iron | No Match |  | No Match |  | 70000 | [10 empty] | 82.7 |  | Federally-Regulated Consumer Product | 1997-02-27 |  |  |  | 1998-04-20
Burnham Commercial | Burnham | V75WM | Water | Oil | Power | TRUE | FALSE | 1 |  |  |  | No Match | No Match | No Match | No Match | Cast Iron | No Match |  | No Match |  | 189000 | [10 empty] | 83.8 |  | Federally-Regulated Consumer Product | 1999-03-04 |  |  |  | 2000-08-01
Slant / Fin Corp. | Galaxy | GG125HP | Steam | Natural Gas | No Match | TRUE | FALSE | 1 |  |  |  | No Match | No Match | No Match | No Match | Other | No Match |  | No Match |  | 125000 | [5 empty] | 80 |  | 147 | 147 |  | 74.2 | 63 | Non Federally-Regulated | 1988-03-17 |  |  |  | 1998-04-20
Hydrotherm, Division of Mestek, Inc. | Hydrotherm | VGA-150BS-P | Steam | Natural Gas | No Match | FALSE | FALSE | 1 |  |  |  | No Match | No Match | No Match | No Match | Other | No Match |  | No Match |  | 150000 | [5 empty] | 78 |  |  |  |  | 67.2 | 65 | Non Federally-Regulated | 1988-03-17 |  |  |  | 1998-04-20
Smith Cast Iron Boilers | Smith Cast Iron Boilers | 8-W-5L | Water | Oil | Power | TRUE | FALSE | 1 |  |  |  | No Match | No Match | No Match | No Match | Cast Iron | No Match |  | No Match |  | 196000 | [10 empty] | 86.2 |  | Federally-Regulated Consumer Product | 1998-02-06 |  |  |  | 1998-05-28
Hydrotherm, Division of Mestek, Inc. | Hydrotherm | VGA-150BS-PV | Steam | Natural Gas | No Match | FALSE | FALSE | 1 |  |  |  | No Match | No Match | No Match | No Match | Other | No Match |  | No Match |  | 150000 | [5 empty] | 78 |  |  |  |  | 75.4 | 65 | Non Federally-Regulated | 1988-03-17 |  |  |  | 1998-04-20
Water Pik, Inc. | Waterpik Technologies, Inc. | JVT125ND(I/L) | Water | Natural Gas | No Match | TRUE | FALSE | 1 |  |  |  | No Match | No Match | No Match | No Match | Other | No Match |  | No Match |  | 125000 | [10 empty] | 80.7 |  | Federally-Regulated Consumer Product | 2001-04-12 |  |  |  | 2001-11-21
Ajax Boiler, Inc. | Ajax | HNG12000 | Steam | Natural Gas | No Match | FALSE | FALSE | 3 |  |  |  | No Match | No Match | No Match | No Match | Other | No Match |  | No Match |  | 12000000 |  |  |  | 80 | 80 | [7 empty] | Federally-Regulated Commercial & Industrial Equipment | 1997-02-27 |  |  |  | 1998-04-20
Ajax Boiler, Inc. | Ajax | SGOXFD-350O | Steam | Oil | Power | FALSE |  | 3 |  |  |  | No Match | No Match | No Match | No Match | Other | No Match |  | No Match |  | 3500000 |  |  |  | 75.5 | [8 empty] | Non Federally-Regulated | 1981-08-26 |  |  |  | 1998-04-20
Hydrotherm, Division of Mestek, Inc. | Multitemp | VGAM-800B-PV | Steam | Natural Gas | No Match | FALSE |  | 3 |  |  |  | No Match | No Match | No Match | No Match | Cast Iron | No Match |  | No Match |  | 800000 |  |  |  | 77 |  |  | 75 |  | 147 |  |  |  | Non Federally-Regulated | 1983-08-16 |  |  |  | 1998-04-20
Thermo-Dynamics Boiler Co. | Thermo-Dynamics Boiler Co. | VTF-720 | Water | Oil | Power | TRUE | FALSE | 1 |  |  |  | No Match | No Match | No Match | No Match | Other | No Match |  | No Match |  | 189000 | [10 empty] | 82.4 |  | Federally-Regulated Consumer Product | 1998-07-01 |  |  |  | 1998-08-03
Slant / Fin Corp. | Slant / Fin Corp. | GX-225DP | Water | LPG | Injection Type | TRUE | FALSE | 1 |  |  |  |  | Stack Damper | Non-Condensing | Single-Stage | Cast Iron |  |  |  |  | 225000 | 184000 | [9 empty] | 80.4 | 80 | Federally-Regulated Consumer Product | 2007-11-14 |  |  |  | 2015-03-24
Ajax Boiler, Inc. | Ajax | OWG300 | Steam | Natural Gas | No Match | FALSE | TRUE | 3 |  |  |  |  | No Match | No Match | No Match | Other |  |  |  |  | 300000 |  |  |  | 75.5 | 75 | [7 empty] | Non Federally-Regulated | 1988-03-17 |  |  |  | 1998-04-20
WM Technologies | Weil-McLain | SGO-7W | Water | Oil | Power | TRUE | FALSE | 1 |  |  |  | No Match | No Match | No Match | No Match | Cast Iron | No Match |  | No Match |  | 287000 | [10 empty] | 85.1 |  | Federally-Regulated Consumer Product | 1998-02-06 |  |  |  | 1998-05-28
Rite Engineering | Rite | 700S | Both Steam & Water | Natural Gas | No Match | FALSE |  | 3 |  |  |  | No Match | No Match | No Match | No Match | Other | No Match |  | No Match |  | 7000000 |  |  |  | 80 |  |  | 75 |  | 147 |  |  |  | Non Federally-Regulated | 1981-08-26 |  |  |  | 1998-04-20
Ajax Boiler, Inc. | Ajax | WGFD-7000 | Steam | Natural Gas | Power | FALSE |  | 3 |  |  |  | No Match | No Match | No Match | No Match | Other | No Match |  | No Match |  | 7000000 |  |  |  | 75.5 |  |  | 75 |  | 147 |  |  |  | Non Federally-Regulated | 1983-08-16 |  |  |  | 1998-04-20
H. B. Smith Co. | H. B. Smith | G2500L-S/W-5 | Steam | Natural Gas | Power | FALSE | FALSE | 3 |  |  |  | No Match | No Match | No Match | No Match | Other | No Match |  | No Match |  | 637000 |  |  |  | 76.9 | 75 |  |  | 40 | 147 |  |  |  | Non Federally-Regulated | 1988-03-17 |  |  |  | 1998-04-20
Rite Engineering | Rite | A400WGO | Both Steam & Water | Natural Gas | Power | FALSE | FALSE | 3 |  |  |  | No Match | No Match | No Match | No Match | Other | No Match |  | No Match |  | 4000000 |  |  |  | 80 | 75 |  |  |  | 147 |  |  |  | Non Federally-Regulated | 1988-01-22 |  |  |  | 1988-03-17
Fulton Boiler Works | Fulton | PHW-0500 | Water | Natural Gas | No Match | FALSE | TRUE | 3 |  |  |  | No Match | No Match | No Match | No Match | Other | No Match |  | No Match |  | 500000 |  | 500000 |  | 95 | 80 |  |  |  |  | 95 |  |  | Federally-Regulated Commercial & Industrial Equipment | 1996-02-29 |  |  |  | 2003-02-20
Edwards Engineering Corp. | Edwards Engineering Corp. | 755-155MF | Both Steam & Water | Natural Gas | No Match | TRUE |  | 1 |  |  |  | No Match | No Match | No Match | No Match | Other | No Match |  | No Match |  | 155000 | [5 empty] | 80 |  | 147 | 147 |  | 65.7 |  | Non Federally-Regulated | 1983-08-16 |  |  |  | 1998-04-20
Dunkirk | Pennco, Inc. | 1807HWD | Water | LPG | No Match | TRUE | FALSE | 1 |  |  |  | No Match | No Match | No Match | No Match | Cast Iron | No Match |  | No Match |  | 210000 | [10 empty] | 83 |  | Federally-Regulated Consumer Product | 1997-02-27 |  |  |  | 1998-04-20
H. B. Smith Co. | H. B. Smith | G28-S/W-4 | Steam | Natural Gas | Power | FALSE |  | 3 |  |  |  | No Match | No Match | No Match | No Match | Cast Iron | No Match |  | No Match |  | 980000 |  |  |  | 81.4 |  |  | 75 | 40 | 147 |  |  |  | Non Federally-Regulated | 1983-08-16 |  |  |  | 1998-04-20
ECR International, Ltd. | ECR International, Ltd. | DKVLT-200 | Water | Natural Gas | Pressure | FALSE | FALSE | 1 |  |  | TRUE |  | None | Condensing | Step Modulating | Other | Single-Speed |  |  |  | 200000 | 185000 | [9 empty] | 94 | 80 | Federally-Regulated Consumer Product | 2013-04-19 |  |  |  | 2014-05-05
Teledyne Laars | Laars | HH0775MN20***** | Water | Natural Gas | Power | FALSE | FALSE | 3 |  |  |  | No Match | No Match | No Match | No Match | Copper | No Match |  | No Match |  | 775000 |  | 775000 |  | 85 | 80 |  |  | 5 |  | 83 |  |  | Federally-Regulated Commercial & Industrial Equipment | 1996-03-13 |  |  |  | 1997-02-27
Camus Hydronics | Camus Hydronics | DFNW-4514-MH | Water | Natural Gas | Power | FALSE | FALSE | 1 |  |  |  |  | None | Condensing | Step Modulating | Copper |  |  |  |  | 4500000 | 3924000 |  |  | 87.2 |  | 87.2 | [6 empty] | Federally-Regulated Commercial & Industrial Equipment | 2014-08-11 |  |  |  | 2014-10-21
Camus Hydronics | Camus Hydronics | MFPH-3502-0G | Water | LPG | Power | FALSE | FALSE | 1 |  |  |  |  | None | Condensing | Single-Stage | Copper |  |  |  |  | 3500000 | 3269000 |  |  | 93.4 |  | 93.4 | [6 empty] | Federally-Regulated Commercial & Industrial Equipment | 2014-08-11 |  |  |  | 2014-10-21
Bryan Steam Corp. | Bryan | RV-250-S-***-FDG* | Steam | Natural Gas | Power | FALSE | FALSE | 3 |  |  |  | No Match | No Match | No Match | No Match | Other | No Match |  | No Match |  | 2500000 |  | 2500000 |  | 80.5 | 80 |  |  |  |  | 80.5 |  |  | Non Federally-Regulated | 1992-10-16 |  |  |  | 1992-10-27
Burnham Commercial | Burnham | (K)RSM96 | Water | Oil | Power | TRUE | FALSE | 1 |  |  |  | No Match | No Match | No Match | No Match | Other | No Match |  | No Match |  | 112000 | [10 empty] | 83.5 |  | Federally-Regulated Consumer Product | 1998-12-21 |  |  |  | 2000-08-01
Sellers Engineering Co. | Gas Immersion Boiler | 250HPSHLN390 | Steam | Natural Gas | Power | FALSE | FALSE | 3 |  |  |  | No Match | No Match | No Match | No Match | Other | No Match |  | No Match |  | 10461000 |  |  |  | 81 | 80 |  |  | 25 |  |  |  |  | Federally-Regulated Commercial & Industrial Equipment | 1997-02-27 |  |  |  | 1998-04-20
Dunkirk | Ultimate Engineering / Division of Dunkirk | PFO3T2-.50W | Water | Oil | No Match | TRUE | FALSE | 1 |  |  |  | No Match | No Match | No Match | No Match | Cast Iron | No Match |  | No Match |  | 70000 | [10 empty] | 83.5 |  | Federally-Regulated Consumer Product | 2000-06-07 |  |  |  | 2002-04-02
Fulton Boiler Works | Fulton | PHW-10000-***** | Steam | Natural Gas | Power | FALSE | FALSE | 3 |  |  |  |  | No Match | No Match | No Match | Other |  |  |  |  | 1000000 |  |  |  | 87.5 | 75 | [7 empty] | Non Federally-Regulated | 1991-09-06 |  |  |  | 1992-10-27
A O Smith Enterprises, Ltd. | Duramax | 720 | Both Steam & Water | Natural Gas | No Match | FALSE | FALSE | 3 |  |  |  | No Match | No Match | No Match | No Match | Copper | No Match |  | No Match |  | 720000 |  |  |  | 81 | 80 |  |  |  |  | 81 |  |  | Non Federally-Regulated | 1993-11-29 |  |  |  | 1996-02-29
Teledyne Laars | Laars | PH1670IN04*1A | Water | Natural Gas | No Match | FALSE | FALSE | 3 |  |  |  | No Match | No Match | No Match | No Match | Copper | No Match |  | No Match |  | 1670000 |  |  |  | 81 | 80 |  |  | 5 |  |  |  |  | Federally-Regulated Commercial & Industrial Equipment | 1997-02-27 |  |  |  | 1998-04-20
Crown Boiler Co. | Crown | BWF195 | Water | Combo (Natural Gas & Oil) | Power | FALSE | FALSE | 1 |  |  |  | No Match | No Match | No Match | No Match | Cast Iron | No Match |  | No Match |  | 195000 | [10 empty] | 82.3 | 80 | Federally-Regulated Consumer Product | 2001-11-01 |  |  |  | 2007-11-14
Dunkirk | Dunkirk | PVWB-9D | Water | Natural Gas | No Match | TRUE | FALSE | 1 |  |  |  | No Match | No Match | No Match | No Match | Cast Iron | No Match |  | No Match |  | 280000 | [10 empty] | 80 |  | Federally-Regulated Consumer Product | 1998-02-06 |  |  |  | 1998-05-28
Bryan Steam Corp. | Bryan | CL-75-W-FDGO | Both Steam & Water | Combo (Natural Gas & Oil) | Power | FALSE | FALSE | 3 |  |  |  | No Match | No Match | No Match | No Match | Other | No Match |  | No Match |  | 750000 |  |  |  | 78 | 75 |  |  |  | 147 |  |  |  | Non Federally-Regulated | 1988-03-17 |  |  |  | 1998-04-20
WM Technologies | Weil-McLain | WTGO-4R | Water | Oil | No Match | TRUE | FALSE | 1 |  |  |  | No Match | No Match | No Match | No Match | Cast Iron | No Match |  | No Match |  | 140000 | [10 empty] | 86.2 |  | Federally-Regulated Consumer Product | 2000-09-27 |  |  |  | 2002-04-02
NY Thermal Inc. | New York Thermal, Inc. | TX151 | Water | Natural Gas | Power | FALSE | FALSE | 1 |  |  |  |  | None | Condensing | Step Modulating | Other |  |  |  |  | 151000 | 138000 | [9 empty] | 93.1 | 80 | Federally-Regulated Consumer Product | 2013-11-14 |  |  |  | 2014-10-23
Ajax Boiler, Inc. | Ajax | WGOFD-7500 | Steam | Oil | Power | FALSE |  | 3 |  |  |  | No Match | No Match | No Match | No Match | Other | No Match |  | No Match |  | 7500000 |  |  |  | 75.5 | [8 empty] | Non Federally-Regulated | 1981-08-26 |  |  |  | 1998-04-20
Rite Engineering | Rite | 375SO | Both Steam & Water | Oil | Power | FALSE | FALSE | 3 |  |  |  | No Match | No Match | No Match | No Match | Other | No Match |  | No Match |  | 3750000 |  | 3750000 |  | 80 | [5 empty] | 80 |  |  | Non Federally-Regulated | 1992-10-14 |  |  |  | 1996-03-13
Burnham Commercial | Burnham | IN5 | Steam | Natural Gas | No Match | TRUE | FALSE | 1 |  |  |  | No Match | No Match | No Match | No Match | Cast Iron | No Match |  | No Match |  | 140000 | [10 empty] | 80.3 |  | Federally-Regulated Consumer Product | 1998-07-01 |  |  |  | 1998-08-03
NY Boiler, LLC dba New Yorker Boiler | New Yorker | PVCG60(N/P)I- | Water | Natural Gas | No Match | FALSE | FALSE | 1 |  |  |  | No Match | No Match | No Match | No Match | Cast Iron | No Match |  | No Match |  | 164000 | [10 empty] | 82 |  | Federally-Regulated Consumer Product | 1999-08-20 |  |  |  | 2000-06-07
Edwards Engineering Corp. | Edwards Engineering Corp. | 555-115MFWC | Both Steam & Water | Natural Gas | No Match | TRUE |  | 1 |  |  |  | No Match | No Match | No Match | No Match | Other | No Match |  | No Match |  | 115000 | [5 empty] | 80 | 75 | 147 |  |  |  |  | Non Federally-Regulated | 1981-08-26 |  |  |  | 1998-04-20
Ajax Boiler, Inc. | Ajax | WOFD-4750 | Steam | Oil | Power | FALSE | FALSE | 3 |  |  |  | No Match | No Match | No Match | No Match | Other | No Match |  | No Match |  | 4750000 |  |  |  | 82 | [5 empty] | 80 |  |  | Non Federally-Regulated | 1992-10-01 |  |  |  | 1996-03-13
Rite Engineering | Rite | A165WOE | Both Steam & Water | Oil | Power | FALSE | FALSE | 3 |  |  |  | No Match | No Match | No Match | No Match | Other | No Match |  | No Match |  | 1650000 |  | 550000 |  | 83 | 83 |  |  |  |  | 83 |  |  | Federally-Regulated Commercial & Industrial Equipment | 1997-04-02 |  |  |  | 1998-03-31
Ajax Boiler, Inc. | Ajax | HFG8000 | Steam | Natural Gas | Power | FALSE | FALSE | 3 |  |  |  | No Match | No Match | No Match | No Match | Other | No Match |  | No Match |  | 8000000 |  | 3200000 |  | 80 | 80 |  |  |  |  | 80 |  |  | Federally-Regulated Commercial & Industrial Equipment | 1997-01-07 |  |  |  | 1997-02-27
Teledyne Laars | Teledyne Laars | HH0175CN12KB | Water | Natural Gas | No Match | FALSE | FALSE | 1 |  |  |  | No Match | No Match | No Match | No Match | Other | No Match |  | No Match |  | 175000 | [10 empty] | 82 |  | Federally-Regulated Consumer Product | 1997-02-27 |  |  |  | 1998-02-06
Edwards Engineering Corp. | Edwards Engineering Corp. | 630-135MF | Both Steam & Water | Natural Gas | No Match | TRUE |  | 1 |  |  |  | No Match | No Match | No Match | No Match | Other | No Match |  | No Match |  | 135000 | [5 empty] | 80 | 75 | 147 |  |  |  |  | Non Federally-Regulated | 1981-08-26 |  |  |  | 1998-04-20
Water Pik, Inc. | Waterpik Technologies, Inc. | JVT075PD(I/L) | Water | LPG | No Match | TRUE | FALSE | 1 |  |  |  | No Match | No Match | No Match | No Match | Other | No Match |  | No Match |  | 75000 | [10 empty] | 82.5 |  | Federally-Regulated Consumer Product | 2001-04-12 |  |  |  | 2001-10-11
Rite Engineering | Rite | 750WGO | Both Steam & Water | Oil | Power | FALSE | FALSE | 3 |  |  |  | No Match | No Match | No Match | No Match | Other | No Match |  | No Match |  | 7500000 |  |  |  | 80 | [8 empty] | Non Federally-Regulated | 1988-01-22 |  |  |  | 1988-03-17
PB Heat, LLC | PB Heat, LLC | MI-06-STDG | Water | Natural Gas | Injection Type | TRUE | FALSE | 1 |  |  |  | Draft Diverter | Stack Damper | Non-Condensing | Single-Stage | Cast Iron | Single-Speed |  | Standard |  | 175000 | 143000 | [9 empty] | 80.3 | 80 | Federally-Regulated Consumer Product | 2007-11-14 |  |  |  | 2015-03-24
Raypak, Inc. | Raypak | H-0263BCG | Water | Natural Gas | No Match | FALSE | FALSE | 1 |  |  |  | No Match | No Match | No Match | No Match | Other | No Match |  | No Match |  | 264000 | [10 empty] | 80.4 |  | Federally-Regulated Consumer Product | 1997-02-27 |  |  |  | 1998-04-20
Taylor Manufacturing | Taylor | T-750G | Both Steam & Water | Combo (Natural Gas & Oil) | Power | FALSE | TRUE | 1 |  |  |  | No Match | No Match | No Match | No Match | Other | No Match |  | No Match |  | 196000 | [10 empty] | 84 |  | Federally-Regulated Consumer Product | 1992-03-25 |  |  |  | 1998-12-21
H. B. Smith Co. | H. B. Smith | G400-S/W-21INT | Steam | Natural Gas | No Match | FALSE | FALSE | 3 |  |  |  | No Match | No Match | No Match | No Match | Other | No Match |  | No Match |  | 5000000 |  |  |  | 80 | 75 |  |  | 40 | 147 |  |  |  | Non Federally-Regulated | 1988-03-17 |  |  |  | 1998-04-20
Teledyne Laars | Laars | PH1670EP16CBA | Water | LPG | No Match | FALSE | TRUE | 3 |  |  |  | No Match | No Match | No Match | No Match | Copper | No Match |  | No Match |  | 1670000 |  |  |  | 82 | 80 |  |  | 350 |  |  |  |  | Federally-Regulated Commercial & Industrial Equipment | 1997-02-27 |  |  |  | 1998-04-20
Hydrotherm, Division of Mestek, Inc. | PB Heat, LLC | DE-05-SV | Water | LPG | Induced Draft | FALSE | FALSE | 1 |  |  |  |  | None | Non-Condensing | Single-Stage | Cast Iron | Single-Speed |  |  |  | 140000 | 116000 | [9 empty] | 82 | 80 | Federally-Regulated Consumer Product | 2012-07-06 |  |  |  | 2012-11-16
Parker Boiler Co. | Parker Boiler | G-432 | Water | Natural Gas | Power | FALSE | FALSE | 3 |  |  |  | No Match | No Match | No Match | No Match | Other | No Match |  | No Match |  | 432000 |  |  |  | 80.1 | 80 |  |  | 4 |  |  |  |  | Non Federally-Regulated | 1992-10-27 |  |  |  | 1996-03-13
Hydrotherm, Division of Mestek, Inc. | Hydrotherm | VGA-175BS-PV | Steam | Natural Gas | No Match | FALSE | FALSE | 1 |  |  |  | No Match | No Match | No Match | No Match | Other | No Match |  | No Match |  | 175000 | [5 empty] | 77.7 |  |  |  |  | 76.2 | 65 | Non Federally-Regulated | 1988-03-17 |  |  |  | 1992-10-27
Dunkirk | Carrier | BW5AAH000153ABAA | Water | Oil | Power | TRUE | FALSE | 1 |  |  |  | No Match | No Match | No Match | No Match | Cast Iron | No Match |  | No Match |  | 175000 | [10 empty] | 85.9 |  | Federally-Regulated Consumer Product | 1998-08-27 |  |  |  | 1998-12-21
Ajax Boiler, Inc. | Ajax | SGXFD-300 | Steam | Natural Gas | Power | FALSE | FALSE | 3 |  |  |  |  | No Match | No Match | No Match | Other |  |  |  |  | 300000 |  |  |  | 75.5 | 75 | [7 empty] | Non Federally-Regulated | 1988-03-17 |  |  |  | 1992-10-01
Axeman-Anderson Co. | Axeman-Anderson Co. | GL-119D | Water | Natural Gas | No Match | TRUE | FALSE | 1 |  |  |  | No Match | No Match | No Match | No Match | Other | No Match |  | No Match |  | 119000 | [10 empty] | 83.8 |  | Federally-Regulated Consumer Product | 1998-08-27 |  |  |  | 1999-05-10
Ajax Boiler, Inc. | Ajax | WG-WGB-3500-D | Steam | Natural Gas | No Match | FALSE |  | 3 |  |  |  | No Match | No Match | No Match | No Match | Other | No Match |  | No Match |  | 3500000 |  |  |  | 75.5 |  |  | 75 |  | 147 |  |  |  | Non Federally-Regulated | 1981-08-26 |  |  |  | 1998-04-20
Dunkirk | Dunkirk | PWB-6D | Water | Natural Gas | No Match | FALSE | FALSE | 1 |  |  |  | No Match | No Match | No Match | No Match | Cast Iron | No Match |  | No Match |  | 175000 | [10 empty] | 81.1 |  | Federally-Regulated Consumer Product | 1997-02-27 |  |  |  | 1998-02-06
Smith Cast Iron Boilers | Smith Cast Iron Boilers | 8-S-6L | Steam | Oil | Power | TRUE | FALSE | 1 |  |  |  | No Match | No Match | No Match | No Match | Cast Iron | No Match |  | No Match |  | 245000 | [10 empty] | 85.1 |  | Federally-Regulated Consumer Product | 2001-04-12 |  |  |  | 2002-04-02
Ajax Boiler, Inc. | Ajax | DFC20 | Water | Combo (Natural Gas & Oil) | Power | FALSE | FALSE | 3 |  |  |  | No Match | No Match | No Match | No Match | Other | No Match |  | No Match |  | 837000 |  |  |  | 80 | 80 | [7 empty] | Federally-Regulated Commercial & Industrial Equipment | 1997-02-27 |  |  |  | 1998-04-20
Dunkirk | BDP Co. | BW4AAH000181ABAA | Water | Oil | Power | TRUE | FALSE | 1 |  |  |  | No Match | No Match | No Match | No Match | Cast Iron | No Match |  | No Match |  | 210000 | [10 empty] | 85.1 |  | Federally-Regulated Consumer Product | 1995-02-02 |  |  |  | 1995-09-11
Dunkirk | Metzger Machine Corp. | GPSB-187D | Steam | Natural Gas | No Match | TRUE | FALSE | 1 |  |  |  | No Match | No Match | No Match | No Match | Cast Iron | No Match |  | No Match |  | 187500 | [10 empty] | 79.6 |  | Federally-Regulated Consumer Product | 2000-06-07 |  |  |  | 2000-08-01
Raypak, Inc. | Raypak | H10180 | Water | Natural Gas | No Match | TRUE | FALSE | 1 |  |  |  | No Match | No Match | No Match | No Match | Other | No Match |  | No Match |  | 180000 | [10 empty] | 82.9 | 80 | Federally-Regulated Consumer Product | 2001-11-01 |  |  |  | 2010-03-30
NY Boiler, LLC dba New Yorker Boiler | New Yorker | CI-195-6S | Steam | Oil | Power | TRUE | FALSE | 1 |  |  |  | No Match | No Match | No Match | No Match | Cast Iron | No Match |  | No Match |  | 266000 | [10 empty] | 81.5 |  | Federally-Regulated Consumer Product | 1997-02-27 |  |  |  | 1998-04-20
Ajax Boiler, Inc. | Ajax | OWGH1125 | Steam | Natural Gas | No Match | FALSE | TRUE | 3 |  |  |  | No Match | No Match | No Match | No Match | Other | No Match |  | No Match |  | 1125000 |  |  |  | 80 | 80 |  |  |  |  | 80 |  |  | Non Federally-Regulated | 1992-10-27 |  |  |  | 1996-02-29
Dunkirk | Ultimate Engineering / Division of Dunkirk | PFG4-115W | Water | Natural Gas | No Match | FALSE | TRUE | 1 |  |  |  | No Match | No Match | No Match | No Match | Cast Iron | No Match |  | No Match |  | 115000 | [10 empty] | 80.2 |  | Federally-Regulated Consumer Product | 1998-05-28 |  |  |  | 1998-07-01
Ajax Boiler, Inc. | Ajax | WOXFD-700 | Steam | Oil | Power | FALSE | FALSE | 3 |  |  |  | No Match | No Match | No Match | No Match | Other | No Match |  | No Match |  | 700000 |  |  |  | 82 | [5 empty] | 80 |  |  | Non Federally-Regulated | 1992-10-01 |  |  |  | 1996-03-13
NY Boiler, LLC dba New Yorker Boiler | New Yorker | CLW-5* | Water | Oil | Power | TRUE | FALSE | 1 |  |  |  | No Match | No Match | No Match | No Match | Cast Iron | No Match |  | No Match |  | 231000 | [10 empty] | 80.4 |  | Federally-Regulated Consumer Product | 1998-08-03 |  |  |  | 1998-08-27
Burnham Commercial | Burnham | PF-509-S | Steam | Combo (Natural Gas & Oil) | Power | FALSE | FALSE | 3 |  |  |  | No Match | No Match | No Match | No Match | Cast Iron | No Match |  | No Match |  | 1826000 |  |  |  | 81.2 | 80 | [7 empty] | Non Federally-Regulated | 1992-10-27 |  |  |  | 1996-03-13
Ajax Boiler, Inc. | Ajax | HFC400 | Steam | Combo (Natural Gas & Oil) | Power | FALSE | FALSE | 3 |  |  |  | No Match | No Match | No Match | No Match | Other | No Match |  | No Match |  | 400000 |  |  |  | 80 | 80 | [7 empty] | Federally-Regulated Commercial & Industrial Equipment | 1997-02-27 |  |  |  | 1998-04-20
Parker Boiler Co. | Parker Boiler | 7R | Steam | Natural Gas | No Match | FALSE | FALSE | 3 |  |  |  | No Match | No Match | No Match | No Match | Other | No Match |  | No Match |  | 301000 |  |  |  | 83 | 80 |  |  | 4 |  |  |  |  | Non Federally-Regulated | 1992-10-27 |  |  |  | 1996-03-13
WM Technologies | Weil-McLain | WGO-3R | Water | Oil | No Match | TRUE | FALSE | 1 |  |  |  | No Match | No Match | No Match | No Match | Cast Iron | No Match |  | No Match |  | 112000 | [10 empty] | 86.2 |  | Federally-Regulated Consumer Product | 2000-09-27 |  |  |  | 2002-04-02
NY Boiler, LLC dba New Yorker Boiler | New Yorker | PVCG50(N/P)I- | Water | Natural Gas | No Match | FALSE | FALSE | 1 |  |  |  | No Match | No Match | No Match | No Match | Cast Iron | No Match |  | No Match |  | 130000 | [10 empty] | 82 |  | Federally-Regulated Consumer Product | 1999-08-20 |  |  |  | 2000-06-07
Burnham Commercial | Burnham | K-5009B-W | Water | Natural Gas | No Match | TRUE | FALSE | 3 |  |  |  | No Match | No Match | No Match | No Match | Cast Iron | No Match |  | No Match |  | 624000 |  |  |  | 80 | 80 |  |  | 14 |  |  |  |  | Federally-Regulated Commercial & Industrial Equipment | 1997-02-27 |  |  |  | 1998-04-20
Edwards Engineering Corp. | Edwards Engineering Corp. | 710PFCW | Both Steam & Water | Oil | Power | FALSE |  | 1 |  |  |  | No Match | No Match | No Match | No Match | Other | No Match |  | No Match |  | 137000 | [5 empty] | 80 |  |  |  |  | 74.9 |  | Non Federally-Regulated | 1983-08-16 |  |  |  | 1998-04-20
Raypak, Inc. | Raypak | H*0135 | Water | Natural Gas | No Match | FALSE | FALSE | 1 |  |  |  | No Match | No Match | No Match | No Match | Other | No Match |  | No Match |  | 135000 | [10 empty] | 82.8 |  | Federally-Regulated Consumer Product | 2000-06-07 |  |  |  | 2000-08-01
Burnham Commercial | Burnham | PF-512-W | Water | Combo (Natural Gas & Oil) | Power | FALSE | FALSE | 3 |  |  |  | No Match | No Match | No Match | No Match | Cast Iron | No Match |  | No Match |  | 2448000 |  | 1586000 |  | 81 | 80 |  |  |  |  | 84 |  |  | Federally-Regulated Commercial & Industrial Equipment | 1996-03-13 |  |  |  | 2007-12-12
Bryan Steam Corp. | Bryan | CL-180-W-G | Both Steam & Water | Natural Gas | No Match | FALSE |  | 3 |  |  |  | No Match | No Match | No Match | No Match | Other | No Match |  | No Match |  | 1800000 |  |  |  | 75 |  |  | 75 |  | 147 |  |  |  | Non Federally-Regulated | 1983-08-16 |  |  |  | 1998-04-20
Dunkirk | Crown | JBF-32-SPD | Steam | Natural Gas | No Match | TRUE | FALSE | 1 |  |  |  | No Match | No Match | No Match | No Match | Cast Iron | No Match |  | No Match |  | 75000 | [10 empty] | 81.1 |  | Federally-Regulated Consumer Product | 1998-07-01 |  |  |  | 1998-08-03
Ajax Boiler, Inc. | Ajax | WGOXFD-450 | Steam | Oil | Power | FALSE | FALSE | 3 |  |  |  | No Match | No Match | No Match | No Match | Other | No Match |  | No Match |  | 450000 |  |  |  | 75.5 | [8 empty] | Non Federally-Regulated | 1988-03-17 |  |  |  | 1992-10-01
Ajax Boiler, Inc. | Ajax | WNG13000 | Water | Natural Gas | No Match | FALSE | FALSE | 3 |  |  |  | No Match | No Match | No Match | No Match | Other | No Match |  | No Match |  | 13000000 |  |  |  | 80 | 80 | [7 empty] | Federally-Regulated Commercial & Industrial Equipment | 1997-02-27 |  |  |  | 1998-04-20
Hydrotherm, Division of Mestek, Inc. | Multitemp | VGAM-1600B-P | Steam | Natural Gas | No Match | FALSE |  | 3 |  |  |  | No Match | No Match | No Match | No Match | Cast Iron | No Match |  | No Match |  | 1600000 |  |  |  | 77 |  |  | 75 |  | 147 |  |  |  | Non Federally-Regulated | 1983-08-16 |  |  |  | 1998-04-20
Hydrotherm, Division of Mestek, Inc. | Hydrotherm | VGA-400BSP | Steam | LPG | No Match | FALSE | FALSE | 3 |  |  |  | No Match | No Match | No Match | No Match | Cast Iron | No Match |  | No Match |  | 400000 |  | 400000 |  | 80 | 80 |  |  |  |  | 80 |  |  | Non Federally-Regulated | 1993-01-27 |  |  |  | 1997-02-27
Burnham Commercial | Burnham Corp. | 807HE | Water | Natural Gas | Induced Draft | FALSE | FALSE | 1 |  |  |  |  | None | Non-Condensing | Single-Stage | Cast Iron |  |  |  |  | 340000 | 275000 |  |  | 83.7 |  | 81 | [6 empty] | Federally-Regulated Commercial & Industrial Equipment | 2013-04-19 |  |  |  | 2014-10-23
Bryan Steam Corp. | Bryan | K-300-W-G | Water | Natural Gas | No Match | TRUE | FALSE | 3 |  |  |  | No Match | No Match | No Match | No Match | Other | No Match |  | No Match |  | 3000000 |  |  |  | 80 | 80 | [7 empty] | Non Federally-Regulated | 1992-10-27 |  |  |  | 1998-04-20
Burnham Commercial | Burnham | HF173 | Water | Oil | Power | TRUE | FALSE | 1 |  |  |  | No Match | No Match | No Match | No Match | Other | No Match |  | No Match |  | 210000 | [10 empty] | 83 |  | Federally-Regulated Consumer Product | 1998-12-21 |  |  |  | 2000-08-01
Ajax Boiler, Inc. | Ajax | WFC8000W | Water | Combo (Natural Gas & Oil) | Power | FALSE | TRUE | 3 |  |  |  | No Match | No Match | No Match | No Match | Other | No Match |  | No Match |  | 8000000 |  |  |  | 80 | 80 | [7 empty] | Federally-Regulated Commercial & Industrial Equipment | 1997-02-27 |  |  |  | 1998-04-20
Parker Boiler Co. | Parker Boiler | 25R | Steam | Natural Gas | No Match | FALSE | FALSE | 3 |  |  |  | No Match | No Match | No Match | No Match | Other | No Match |  | No Match |  | 1075000 |  |  |  | 83 | 80 |  |  | 4 |  |  |  |  | Non Federally-Regulated | 1992-10-27 |  |  |  | 1996-03-13
Rite Engineering | Rite | A200 | Both Steam & Water | Natural Gas | No Match | FALSE | FALSE | 3 |  |  |  | No Match | No Match | No Match | No Match | Other | No Match |  | No Match |  | 2000000 |  |  |  | 80 | 75 |  |  |  | 147 |  |  |  | Non Federally-Regulated | 1988-03-17 |  |  |  | 1998-04-20
Ajax Boiler, Inc. | Ajax | OSGXFD300 | Steam | Natural Gas | Power | FALSE | TRUE | 3 |  |  |  | No Match | No Match | No Match | No Match | Other | No Match |  | No Match |  | 300000 |  |  |  | 81 | 80 |  |  |  |  | 81 |  |  | Non Federally-Regulated | 1992-10-27 |  |  |  | 1996-02-29
Cleaver-Brooks | Cleaver-Brooks | WT*-703-1500-***** | Steam | Natural Gas | No Match | FALSE | FALSE | 3 |  |  |  | No Match | No Match | No Match | No Match | Other | No Match |  | No Match |  | 1500000 |  |  |  | 80 | 75 |  |  | 25 | 147 |  |  |  | Non Federally-Regulated | 1990-07-02 |  |  |  | 1998-04-20
Ajax Boiler, Inc. | Ajax | WOFD-150 | Steam | Oil | Power | FALSE | FALSE | 1 |  |  |  | No Match | No Match | No Match | No Match | Other | No Match |  | No Match |  | 150000 | [12 empty] | Federally-Regulated Consumer Product | 1987-03-06 |  |  |  | 1988-03-17
Dunkirk | Carrier | BS2AAP000280AAAA | Steam | LPG | No Match | FALSE | FALSE | 1 |  |  |  | No Match | No Match | No Match | No Match | Cast Iron | No Match |  | No Match |  | 280000 | [10 empty] | 81.5 |  | Federally-Regulated Consumer Product | 1998-02-06 |  |  |  | 1999-10-22
Ajax Boiler, Inc. | Ajax | SGOXFD-700 | Steam | Natural Gas | Power | FALSE | FALSE | 3 |  |  |  | No Match | No Match | No Match | No Match | Other | No Match |  | No Match |  | 700000 |  |  |  | 75.5 | 75 |  |  |  | 147 |  |  |  | Non Federally-Regulated | 1988-01-22 |  |  |  | 1988-03-17
Bryan Steam Corp. | Bryan | LM-1200-W-FDGO | Both Steam & Water | Combo (Natural Gas & Oil) | Power | FALSE | FALSE | 3 |  |  |  | No Match | No Match | No Match | No Match | Other | No Match |  | No Match |  | 12000000 |  | 12000000 |  | 79.5 | 75 |  |  |  | 147 | 79.5 |  |  | Non Federally-Regulated | 1988-02-06 |  |  |  | 1988-03-17
Slant / Fin Corp. | Slant / Fin | GG-175HDP | Water | Combo (Natural Gas & Oil) | No Match | TRUE | FALSE | 1 |  |  |  | No Match | No Match | No Match | No Match | Cast Iron | No Match |  | No Match |  | 175000 | [10 empty] | 81.1 | 80 | Federally-Regulated Consumer Product | 2001-11-01 |  |  |  | 2007-11-14
PVI Industries , LLC | PVI | 198 EWB 125A-E | Water | Electricity | No Match | TRUE | FALSE | 3 |  |  |  | No Match | No Match | No Match | No Match | Other | No Match |  | No Match |  | 676000 |  |  |  | 99.9 | [8 empty] | Federally-Regulated Commercial & Industrial Equipment | 1998-03-31 |  |  |  | 1998-04-20
Burnham Commercial | Burnham | K-5011B-S | Steam | Natural Gas | No Match | TRUE | FALSE | 3 |  |  |  | No Match | No Match | No Match | No Match | Cast Iron | No Match |  | No Match |  | 780000 |  | 780000 |  | 80 | 80 |  |  | 30 |  | 80 |  |  | Federally-Regulated Commercial & Industrial Equipment | 1994-06-08 |  |  |  | 2007-12-12
Ajax Boiler, Inc. | Ajax | WNG400 | Water | Natural Gas | No Match | FALSE | FALSE | 3 |  |  |  | No Match | No Match | No Match | No Match | Other | No Match |  | No Match |  | 400000 |  | 200000 |  | 80 | 80 |  |  |  |  | 80 |  |  | Federally-Regulated Commercial & Industrial Equipment | 1997-01-07 |  |  |  | 1997-02-27
Dunkirk | Bryant | BW2AAP000105AAAA | Water | LPG | No Match | FALSE | FALSE | 1 |  |  |  | No Match | No Match | No Match | No Match | Cast Iron | No Match |  | No Match |  | 105000 | [10 empty] | 81.5 |  | Federally-Regulated Consumer Product | 1997-02-27 |  |  |  | 1998-04-20
WM Technologies | Weil-McLain | GV-5 | Water | Natural Gas | Power | FALSE | FALSE | 1 |  |  |  | No Match | No Match | No Match | No Match | Cast Iron | No Match |  | No Match |  | 140000 | [7 empty] | 10 |  |  | 87.2 |  | Federally-Regulated Consumer Product | 1992-08-27 |  |  |  | 1992-10-27
Dunkirk | Ultimate Engineering / Division of Dunkirk | UPVWB-6D | Water | Natural Gas | No Match | TRUE | FALSE | 1 |  |  |  | No Match | No Match | No Match | No Match | Cast Iron | No Match |  | No Match |  | 175000 | [10 empty] | 80.2 |  | Federally-Regulated Consumer Product | 1998-02-06 |  |  |  | 1998-05-28
Laars Heating Systems Company | Laars Heating Systems Co. | PH0250CN12CB | Water | Natural Gas | Injection Type | FALSE | FALSE | 1 |  |  |  |  | None | Non-Condensing | Single-Stage | Copper | Single-Speed |  |  |  | 250000 | 204000 | [9 empty] | 82 | 80 | Federally-Regulated Consumer Product | 2012-07-06 |  |  |  | 2013-04-19
Dunkirk | Lennox | CVSB-3D | Steam | LPG | No Match | TRUE | FALSE | 1 |  |  |  | No Match | No Match | No Match | No Match | Cast Iron | No Match |  | No Match |  | 70000 | [10 empty] | 81.1 |  | Federally-Regulated Consumer Product | 1997-02-27 |  |  |  | 1998-04-20
Teledyne Laars | Teledyne Laars | PH0250CP01KB | Water | LPG | No Match | TRUE | FALSE | 1 |  |  |  | No Match | No Match | No Match | No Match | Other | No Match |  | No Match |  | 250000 | [10 empty] | 81.6 |  | Federally-Regulated Consumer Product | 1998-07-01 |  |  |  | 1998-08-03
Raypak, Inc. | Hurricane | 199 T | Steam | LPG | No Match | FALSE |  | 1 |  |  |  | No Match | No Match | No Match | No Match | Copper | No Match |  | No Match |  | 186000 | [5 empty] | 80 | 75 | [5 empty] | Non Federally-Regulated | 1981-08-26 |  |  |  | 1998-04-20
Slant / Fin Corp. | Slant / Fin | GG-100HDS | Water | Combo (Natural Gas & Oil) | No Match | TRUE | FALSE | 1 |  |  |  | No Match | No Match | No Match | No Match | Cast Iron | No Match |  | No Match |  | 100000 | [10 empty] | 81 | 80 | Federally-Regulated Consumer Product | 2001-11-01 |  |  |  | 2007-11-14
PVI Industries , LLC | PVI | 270 ESB 150A-E | Steam | Electricity | No Match | TRUE | FALSE | 3 |  |  |  | No Match | No Match | No Match | No Match | Other | No Match |  | No Match |  | 922000 |  |  |  | 99.9 | [8 empty] | Non Federally-Regulated | 1992-10-27 |  |  |  | 1998-04-20
New Yorker Steel Boiler | New Yorker | OS-101-1 | Both Steam & Water | Oil | Power | FALSE |  | 1 |  |  |  | No Match | No Match | No Match | No Match | Other | No Match |  | No Match |  | 133000 | [5 empty] | 77 |  |  |  |  | 66.8 |  | Non Federally-Regulated | 1983-08-16 |  |  |  | 1998-04-20
Dunkirk | Crown | XBF-187SPD | Water | LPG | No Match | TRUE | FALSE | 1 |  |  |  | No Match | No Match | No Match | No Match | Cast Iron | No Match |  | No Match |  | 175000 | [10 empty] | 82.9 |  | Federally-Regulated Consumer Product | 1998-12-21 |  |  |  | 2001-04-12
Dunkirk | Ultimate Engineering / Division of Dunkirk | PFO-4T-.65 | Water | Oil | No Match | TRUE | FALSE | 1 |  |  |  | No Match | No Match | No Match | No Match | Cast Iron | No Match |  | No Match |  | 91000 | [10 empty] | 87.5 |  | Federally-Regulated Consumer Product | 2000-06-07 |  |  |  | 2002-04-02
Ajax Boiler, Inc. | Ajax | WEG2750W | Water | Natural Gas | Power | FALSE | TRUE | 3 |  |  |  | No Match | No Match | No Match | No Match | Other | No Match |  | No Match |  | 2610000 |  |  |  | 85 | 80 | [7 empty] | Federally-Regulated Commercial & Industrial Equipment | 1997-02-27 |  |  |  | 1998-04-20
Smith Cast Iron Boilers | Smith Cast Iron Boilers | PGB100-W-7-CON-D | Water | LPG | No Match | TRUE | FALSE | 1 |  |  |  | No Match | No Match | No Match | No Match | Cast Iron | No Match |  | No Match |  | 150000 | [10 empty] | 82.3 |  | Federally-Regulated Consumer Product | 1998-07-01 |  |  |  | 1998-08-03
Water Pik, Inc. | Laars | VW1200IP04*BA | Water | LPG | No Match | FALSE | FALSE | 3 |  |  |  | No Match | No Match | No Match | No Match | Copper | No Match |  | No Match |  | 1200000 |  | 300000 |  | 82 | 80 |  |  | 5 |  | 82 |  |  | Federally-Regulated Commercial & Industrial Equipment | 2001-05-30 |  |  |  | 2001-11-21
Smith Cast Iron Boilers | Smith Cast Iron Boilers | PGB100-W-7-HSI-D | Water | LPG | No Match | FALSE | FALSE | 1 |  |  |  | No Match | No Match | No Match | No Match | Cast Iron | No Match |  | No Match |  | 150000 | [10 empty] | 83.3 |  | Federally-Regulated Consumer Product | 1998-02-06 |  |  |  | 1998-12-21
Lochinvar, LLC. | Nepco | CBL0215 | Both Steam & Water | LPG | No Match | FALSE | TRUE | 1 |  |  |  | No Match | No Match | No Match | No Match | Copper | No Match |  | No Match |  | 216000 | [10 empty] | 63 | 63 | Federally-Regulated Consumer Product | 1988-02-09 |  |  |  | 1992-01-13
Ajax Boiler, Inc. | Ajax | WGFD-3000 | Steam | Natural Gas | Power | FALSE | FALSE | 3 |  |  |  | No Match | No Match | No Match | No Match | Other | No Match |  | No Match |  | 3000000 |  |  |  | 82 | 80 |  |  |  |  | 80 |  |  | Non Federally-Regulated | 1992-10-01 |  |  |  | 1992-10-27
Parker Boiler Co. | Parker Boiler | G-432 | Water | Natural Gas | Power | FALSE | FALSE | 3 |  |  |  |  | No Match | No Match | No Match | Other |  |  |  |  | 432000 |  |  |  | 80.1 | 80 |  |  | 4 | 147 | 80 |  |  | Non Federally-Regulated | 1992-08-13 |  |  |  | 1992-10-27
Ajax Boiler, Inc. | Ajax | WEG11000W | Water | Natural Gas | Power | FALSE | TRUE | 3 |  |  |  | No Match | No Match | No Match | No Match | Other | No Match |  | No Match |  | 10500000 |  |  |  | 85 | 80 | [7 empty] | Federally-Regulated Commercial & Industrial Equipment | 1997-02-27 |  |  |  | 1998-04-20
Ajax Boiler, Inc. | Ajax | OSGOXFD3250 | Steam | Oil | Power | FALSE | TRUE | 3 |  |  |  | No Match | No Match | No Match | No Match | Other | No Match |  | No Match |  | 3250000 |  |  |  | 81 | [5 empty] | 80 |  |  | Non Federally-Regulated | 1992-10-01 |  |  |  | 1992-10-27
Dunkirk | Ultimate Engineering / Division of Dunkirk | PFO-5-1.70 | Water | Oil | Power | TRUE | FALSE | 1 |  |  |  | No Match | No Match | No Match | No Match | Cast Iron | No Match |  | No Match |  | 238000 | [10 empty] | 83.9 |  | Federally-Regulated Consumer Product | 1998-02-06 |  |  |  | 1998-05-28
Rite Engineering | Rite | 63WG | Both Steam & Water | Natural Gas | Power | FALSE | FALSE | 3 |  |  |  | No Match | No Match | No Match | No Match | Other | No Match |  | No Match |  | 630000 |  |  |  | 80 | 75 |  |  |  | 147 |  |  |  | Non Federally-Regulated | 1988-03-17 |  |  |  | 1992-10-14
WM Technologies | Weil-McLain | CG-7-SPDN | Steam | Natural Gas | No Match | TRUE | FALSE | 1 |  |  |  | No Match | No Match | No Match | No Match | Cast Iron | No Match |  | No Match |  | 210000 | [7 empty] | 147 |  |  | 80.5 | 68 | Federally-Regulated Consumer Product | 1991-11-13 |  |  |  | 1992-08-27
Ajax Boiler, Inc. | Ajax | WFG4500 | Water | Natural Gas | Power | FALSE | FALSE | 3 |  |  |  | No Match | No Match | No Match | No Match | Other | No Match |  | No Match |  | 4500000 |  | 1800000 |  | 80 | 80 |  |  |  |  | 80 |  |  | Federally-Regulated Commercial & Industrial Equipment | 1997-01-07 |  |  |  | 1997-02-27
Crown Boiler Co. | Crown | C247-900-W | Water | Natural Gas | No Match | FALSE | FALSE | 3 |  |  |  | No Match | No Match | No Match | No Match | Cast Iron | No Match |  | No Match |  | 900000 |  |  |  | 80 | 80 | [7 empty] | Non Federally-Regulated | 1992-10-27 |  |  |  | 1996-03-06
Thermo-Dynamics Boiler Co. | Columbia Boiler / Pottstown | MCB-275ID | Water | Natural Gas | No Match | FALSE | FALSE | 1 |  |  |  | No Match | No Match | No Match | No Match | Cast Iron | No Match |  | No Match |  | 275000 | [10 empty] | 80 |  | Federally-Regulated Consumer Product | 1997-02-27 |  |  |  | 1998-04-20
Hydrotherm, Division of Mestek, Inc. | Hydro-Pulse | A50 | Steam | LPG | No Match | FALSE |  | 1 |  |  |  | No Match | No Match | No Match | No Match | Other | No Match |  | No Match |  | 48000 | [5 empty] | 89.6 |  |  | 293 |  | 91.2 |  | Non Federally-Regulated | 1983-08-16 |  |  |  | 1984-11-27
Laars Heating Systems Company | Laars | HH4500IP18A* | Water | LPG | Induced Draft | FALSE | TRUE | 1 |  |  |  | None | None | Non-Condensing | Single-Stage | Copper | None |  | No Match |  | 4500000 | 3690000 | 4500000 |  | 82 | 80 |  |  | 5 |  | 82 |  |  | Federally-Regulated Commercial & Industrial Equipment | 2005-11-30 |  |  |  | 2007-11-01
WM Technologies | Weil-McLain | 1888 | Steam | LPG | Power | FALSE | FALSE | 3 |  |  |  | No Match | No Match | No Match | No Match | Cast Iron | No Match |  | No Match |  | 5845000 |  |  |  | 80.9 | 75 |  |  | 147 | 352 |  |  |  | Non Federally-Regulated | 1988-03-17 |  |  |  | 1998-04-20
Ajax Boiler, Inc. | Ajax | WGFD-12000 | Water | Natural Gas | Power | FALSE | FALSE | 3 |  |  |  |  | No Match | No Match | No Match | Other |  |  |  |  | 12000000 |  | 6000000 |  | 82 | 80 |  |  |  |  | 80 |  |  | Non Federally-Regulated | 1992-09-21 |  |  |  | 1992-10-27
U.S. Boiler Co. | New Yorker Boiler Co. | CL4-175-W | Water | Oil | Power | FALSE | FALSE | 1 |  |  |  |  | None | Non-Condensing | Single-Stage | Cast Iron | Multiple-Speed |  |  |  | 175000 | 151000 | [9 empty] | 85.1 | 80 | Federally-Regulated Consumer Product | 2012-08-28 |  |  |  | 2012-11-16
Ajax Boiler, Inc. | Ajax | WOFD-6000 | Steam | Oil | Power | FALSE | FALSE | 3 |  |  |  | No Match | No Match | No Match | No Match | Other | No Match |  | No Match |  | 6000000 |  |  |  | 75.5 | [8 empty] | Non Federally-Regulated | 1988-01-22 |  |  |  | 1988-03-17
A.O. Smith Water Products Company | A O Smith Water Products | HW-6070-**6 | Both Steam & Water | Natural Gas | No Match | FALSE | FALSE | 3 |  |  |  | No Match | No Match | No Match | No Match | Copper | No Match |  | No Match |  | 670000 |  |  |  | 75 | 75 |  |  |  | 147 |  |  |  | Non Federally-Regulated | 1990-07-02 |  |  |  | 1998-04-20
Rite Engineering | Rite | 125050 | Both Steam & Water | Oil | Power | FALSE |  | 3 |  |  |  | No Match | No Match | No Match | No Match | Other | No Match |  | No Match |  | 12500000 |  |  |  | 80 | [8 empty] | Non Federally-Regulated | 1983-08-16 |  |  |  | 1998-04-20
Edwards Engineering Corp. | Edwards Engineering Corp. | 855-175MFWC | Both Steam & Water | Natural Gas | No Match | TRUE |  | 1 |  |  |  | No Match | No Match | No Match | No Match | Other | No Match |  | No Match |  | 175000 | [5 empty] | 80 | 75 | 147 |  |  |  |  | Non Federally-Regulated | 1981-08-26 |  |  |  | 1998-04-20
Teledyne Laars | Laars | PH0500IN04*1A | Water | Natural Gas | No Match | FALSE | FALSE | 3 |  |  |  | No Match | No Match | No Match | No Match | Copper | No Match |  | No Match |  | 500000 |  | 125000 |  | 81 | 80 |  |  | 5 |  | 81 |  |  | Federally-Regulated Commercial & Industrial Equipment | 1996-09-20 |  |  |  | 1997-02-27
Ajax Boiler, Inc. | Ajax | WNG14500W | Water | Natural Gas | No Match | FALSE | TRUE | 3 |  |  |  | No Match | No Match | No Match | No Match | Other | No Match |  | No Match |  | 14500000 |  |  |  | 80 | 80 | [7 empty] | Federally-Regulated Commercial & Industrial Equipment | 1997-02-27 |  |  |  | 1998-04-20
PVI Industries , LLC | Turbopower | **1000** | Steam | Oil | Power | FALSE | FALSE | 3 |  |  |  | No Match | No Match | No Match | No Match | Other | No Match |  | No Match |  | 40000000 |  |  |  | 83.5 | [8 empty] | Non Federally-Regulated | 1989-08-15 |  |  |  | 1998-04-20
DDR Americas, Inc. | De Deitrich | GT 337A | Water | Natural Gas | Power | FALSE | FALSE | 1 |  |  |  |  | Electro-Mechanical Inlet Dampe | Non-Condensing | Step Modulating | Cast Iron |  |  |  |  | 1024000 | 870000 |  |  | 85.2 |  | 85.2 | [6 empty] | Federally-Regulated Commercial & Industrial Equipment | 2013-05-09 |  |  |  | 2014-08-11
Rite Engineering | Rite | 1250WGO | Both Steam & Water | Natural Gas | Power | FALSE | FALSE | 3 |  |  |  | No Match | No Match | No Match | No Match | Other | No Match |  | No Match |  | 12500000 |  |  |  | 80 | 75 |  |  |  | 147 |  |  |  | Non Federally-Regulated | 1988-01-22 |  |  |  | 1988-03-17
NY Boiler, LLC dba New Yorker Boiler | New Yorker Boiler Co. | CG40C_C | Water | LPG | Induced Draft | TRUE | FALSE | 1 |  |  | TRUE |  | Stack Damper | Non-Condensing | Single-Stage | Cast Iron | Single-Speed |  |  |  | 96000 | 80000 | [9 empty] | 80.1 | 80 | Federally-Regulated Consumer Product | 2013-04-19 |  |  |  | 2014-01-14
New Yorker Steel Boiler | New Yorker | FD-252 | Both Steam & Water | Oil | Power | FALSE |  | 3 |  |  |  | No Match | No Match | No Match | No Match | Other | No Match |  | No Match |  | 350000 |  |  |  | 80 | [8 empty] | Non Federally-Regulated | 1983-08-16 |  |  |  | 1998-04-20
Ajax Boiler, Inc. | Ajax | WGFD-7000 | Steam | Natural Gas | Power | FALSE | FALSE | 3 |  |  |  | No Match | No Match | No Match | No Match | Other | No Match |  | No Match |  | 7000000 |  |  |  | 82 | 80 |  |  |  |  | 80 |  |  | Non Federally-Regulated | 1992-10-01 |  |  |  | 1992-10-27
Trianco-Heatmaker | Trianco-Heatmaker | MAX 120 | Water | Oil | Power | TRUE | FALSE | 1 |  |  |  | No Match | No Match | No Match | No Match | Other | No Match |  | No Match |  | 168000 | [10 empty] | 86 |  | Federally-Regulated Consumer Product | 1998-05-28 |  |  |  | 1998-07-01
Parker Boiler Co. | Parker Boiler | TC1000 | Water | Natural Gas | Power | FALSE | FALSE | 1 |  |  |  | None | None | Condensing | Step Modulating | Other |  |  |  |  | 3754000 | 3529000 | 570000000 | 558600000 | 94.7 | 80 | [7 empty] | Federally-Regulated Commercial & Industrial Equipment | 2011-08-22 |  |  |  | 2012-03-19
Ajax Boiler, Inc. | Ajax | OWGOFD300 | Steam | Oil | Power | FALSE | TRUE | 3 |  |  |  | No Match | No Match | No Match | No Match | Other | No Match |  | No Match |  | 300000 |  |  |  | 75.5 | [8 empty] | Non Federally-Regulated | 1988-02-06 |  |  |  | 1992-10-01
Bryan Steam Corp. | Bryan | CL-270-W-FDG | Both Steam & Water | Natural Gas | Power | FALSE | FALSE | 3 |  |  |  | No Match | No Match | No Match | No Match | Other | No Match |  | No Match |  | 2700000 |  |  |  | 78 | 75 |  |  |  | 147 |  |  |  | Non Federally-Regulated | 1988-01-22 |  |  |  | 1988-03-17
WM Technologies | Williamson / Division of Metzger | OSB-6-175 | Steam | Oil | Power | TRUE | FALSE | 1 |  |  |  | No Match | No Match | No Match | No Match | Cast Iron | No Match |  | No Match |  | 245000 | [10 empty] | 81.1 |  | Federally-Regulated Consumer Product | 2000-09-27 |  |  |  | 2001-11-01
Raypak, Inc. | Raypak | H1501CHX | Water | LPG | Induced Draft | FALSE | FALSE | 1 |  |  |  | None | None | Condensing | Single-Stage | Copper |  |  |  |  | 1499000 | 1455000 |  |  | 97 | 80 | [7 empty] | Federally-Regulated Commercial & Industrial Equipment | 2007-12-12 |  |  |  | 2010-03-29
Burnham Commercial | Burnham | IN9L(N/P)C- | Water | Natural Gas | No Match | TRUE | FALSE | 1 |  |  |  | No Match | No Match | No Match | No Match | Cast Iron | No Match |  | No Match |  | 280000 | [10 empty] | 81.4 |  | Federally-Regulated Consumer Product | 2000-06-07 |  |  |  | 2001-04-03
Burnham Commercial | Burnham | IN4L(N/P)C- | Water | Combo (Natural Gas & Oil) | No Match | TRUE | FALSE | 1 |  |  |  | No Match | No Match | No Match | No Match | Cast Iron | No Match |  | No Match |  | 105000 | [10 empty] | 81.3 | 80 | Federally-Regulated Consumer Product | 2003-05-23 |  |  |  | 2007-11-14
WM Technologies | Weil-McLain | SGO-6W | Water | Oil | Power | TRUE | FALSE | 1 |  |  |  | No Match | No Match | No Match | No Match | Cast Iron | No Match |  | No Match |  | 245000 | [10 empty] | 85.3 |  | Federally-Regulated Consumer Product | 1998-08-27 |  |  |  | 1998-12-21
NY Boiler, LLC dba New Yorker Boiler | New Yorker | WH-176 | Both Steam & Water | Oil | Power | FALSE | FALSE | 1 |  |  |  | No Match | No Match | No Match | No Match | Other | No Match |  | No Match |  | 210000 | [12 empty] | Federally-Regulated Consumer Product | 1987-03-06 |  |  |  | 1990-07-03
Burnham Commercial | Burnham | IN3PVNI- | Steam | Natural Gas | Power | FALSE | FALSE | 1 |  |  |  | No Match | No Match | No Match | No Match | Cast Iron | No Match |  | No Match |  | 62000 | [10 empty] | 83.2 |  | Federally-Regulated Consumer Product | 2000-08-01 |  |  |  | 2001-11-01
Raypak, Inc. | Raypak | H3-1999B* | Water | Natural Gas | Induced Draft | FALSE | FALSE | 1 |  |  |  | None | None | Non-Condensing | Single-Stage | Copper |  |  |  |  | 1999000 | 1639000 |  |  | 82 | 80 | [7 empty] | Federally-Regulated Commercial & Industrial Equipment | 2007-12-12 |  |  |  | 2008-12-05
Ajax Boiler, Inc. | Ajax | WFC13500 | Water | Combo (Natural Gas & Oil) | Power | FALSE | FALSE | 3 |  |  |  | No Match | No Match | No Match | No Match | Other | No Match |  | No Match |  | 13500000 |  | 5400000 |  | 80 | 80 |  |  |  |  | 80 |  |  | Federally-Regulated Commercial & Industrial Equipment | 1997-01-07 |  |  |  | 1997-02-27
H. B. Smith Co. | H. B. Smith | BB14A-W-3M | Water | Oil | Power | FALSE | FALSE | 1 |  |  |  | No Match | No Match | No Match | No Match | Cast Iron | No Match |  | No Match |  | 101000 | [10 empty] | 84.6 |  | Federally-Regulated Consumer Product | 1992-09-29 |  |  |  | 1992-10-27
Ajax Boiler, Inc. | Ajax | SGX-SGXB-6000-D | Steam | Natural Gas | No Match | FALSE |  | 3 |  |  |  | No Match | No Match | No Match | No Match | Other | No Match |  | No Match |  | 6000000 |  |  |  | 75.5 |  |  | 75 |  | 147 |  |  |  | Non Federally-Regulated | 1981-08-26 |  |  |  | 1998-04-20
Burnham Commercial | Burnham | LEDV1- | Water | Oil | No Match | TRUE | FALSE | 1 |  |  |  | No Match | No Match | No Match | No Match | Other | No Match |  | No Match |  | 84000 | [10 empty] | 86.7 |  | Federally-Regulated Consumer Product | 2000-06-07 |  |  |  | 2001-04-03
Slant / Fin Corp. | Galaxy | GG75HEDS | Water | Natural Gas | No Match | FALSE | FALSE | 1 |  |  |  | No Match | No Match | No Match | No Match | Other | No Match |  | No Match |  | 75000 | [5 empty] | 80 |  |  |  |  | 84.7 |  | Federally-Regulated Consumer Product | 1992-10-27 |  |  |  | 1998-04-20
Dunkirk | Ultimate Engineering / Division of Dunkirk | PFG3T2-70W | Water | Natural Gas | No Match | FALSE | TRUE | 1 |  |  |  | No Match | No Match | No Match | No Match | Cast Iron | No Match |  | No Match |  | 70000 | [10 empty] | 81 |  | Federally-Regulated Consumer Product | 1998-08-27 |  |  |  | 1998-12-21
New Yorker Steel Boiler | New Yorker | OS-161-1 | Both Steam & Water | Oil | Power | FALSE | TRUE | 1 |  |  |  | No Match | No Match | No Match | No Match | Other | No Match |  | No Match |  | 210000 | [5 empty] | 76.7 |  |  |  |  | 72.5 |  | Non Federally-Regulated | 1990-07-02 |  |  |  | 1998-04-20
Edwards Engineering Corp. | Edwards Engineering Corp. | 630-135MFW | Both Steam & Water | Natural Gas | No Match | TRUE |  | 1 |  |  |  | No Match | No Match | No Match | No Match | Other | No Match |  | No Match |  | 135000 | [5 empty] | 80 | 75 | 147 |  |  |  |  | Non Federally-Regulated | 1981-08-26 |  |  |  | 1998-04-20
Dunkirk | Carrier | BW1AAP000175AAAA | Water | LPG | No Match | TRUE | FALSE | 1 |  |  |  | No Match | No Match | No Match | No Match | Cast Iron | No Match |  | No Match |  | 175000 | [10 empty] | 80.2 |  | Federally-Regulated Consumer Product | 1997-02-27 |  |  |  | 1998-04-20
Dunkirk | Lennox | COWB-4-1.25 | Water | Oil | Power | TRUE | FALSE | 1 |  |  |  | No Match | No Match | No Match | No Match | Cast Iron | No Match |  | No Match |  | 175000 | [10 empty] | 85.9 |  | Federally-Regulated Consumer Product | 1998-02-06 |  |  |  | 1998-05-28
Ajax Boiler, Inc. | Ajax | OWGOFD525 | Steam | Oil | Power | FALSE | TRUE | 3 |  |  |  | No Match | No Match | No Match | No Match | Other | No Match |  | No Match |  | 525000 |  |  |  | 82 | [5 empty] | 80 |  |  | Non Federally-Regulated | 1992-10-27 |  |  |  | 1996-03-13
Lochinvar, LLC. | Lochinvar | RBL075(PM)-F9 | Water | LPG | No Match | FALSE | FALSE | 1 |  |  |  | No Match | No Match | No Match | No Match | Other | No Match |  | No Match |  | 75000 | [10 empty] | 83 |  | Federally-Regulated Consumer Product | 1997-02-27 |  |  |  | 1998-02-06
Bryan Steam Corp. | Bryan | 415-W-G | Both Steam & Water | Natural Gas | No Match | FALSE | FALSE | 3 |  |  |  | No Match | No Match | No Match | No Match | Other | No Match |  | No Match |  | 1050000 |  | 1050000 |  | 75 | 75 |  |  |  | 147 | 75 |  |  | Non Federally-Regulated | 1988-01-22 |  |  |  | 1988-03-17
U.S. Boiler Co. | U.S. Boiler Co. | LE1H | Water | Oil | Pressure | FALSE | FALSE | 1 |  |  | TRUE |  | None | Non-Condensing | Single-Stage | Other | Single-Speed |  |  |  | 140000 | 117000 | [9 empty] | 83 | 80 | Federally-Regulated Consumer Product | 2012-11-16 |  |  |  | 2013-04-19
Burnham Commercial | Burnham | V83 | Steam | Oil | Power | TRUE | FALSE | 1 |  |  |  | No Match | No Match | No Match | No Match | Cast Iron | No Match |  | No Match |  | 105000 | [10 empty] | 85.1 |  | Federally-Regulated Consumer Product | 2000-09-27 |  |  |  | 2002-04-02
Ajax Boiler, Inc. | Ajax | WGOFD-7000 | Steam | Oil | Power | FALSE | FALSE | 3 |  |  |  | No Match | No Match | No Match | No Match | Other | No Match |  | No Match |  | 7000000 |  |  |  | 75.5 | [8 empty] | Non Federally-Regulated | 1988-01-22 |  |  |  | 1988-03-17
Rite Engineering | Rite | A700SO | Both Steam & Water | Oil | Power | FALSE | FALSE | 3 |  |  |  | No Match | No Match | No Match | No Match | Other | No Match |  | No Match |  | 7000000 |  |  |  | 80 | [8 empty] | Non Federally-Regulated | 1988-03-17 |  |  |  | 1992-10-14
Camus Hydronics | Camus Hydronics | DFPW-1750-MS | Water | LPG | Power | FALSE | FALSE | 1 |  |  |  |  | None | Non-Condensing | Step Modulating | Other |  |  |  |  | 1750000 | 1487000 |  |  | 85 |  | 85 | [6 empty] | Federally-Regulated Commercial & Industrial Equipment | 2014-08-11 |  |  |  | 2014-10-21
Dunkirk | Sears | 229.9602 | Water | Natural Gas | No Match | TRUE | FALSE | 1 |  |  |  | No Match | No Match | No Match | No Match | Cast Iron | No Match |  | No Match |  | 175000 | [10 empty] | 80.2 |  | Federally-Regulated Consumer Product | 1998-07-01 |  |  |  | 1998-08-03
Slant / Fin Corp. | Slant / Fin Corp. | GXH-125DPZ | Steam | Natural Gas | Injection Type | TRUE | FALSE | 1 |  |  |  |  | Stack Damper | Non-Condensing | Single-Stage | Cast Iron |  |  |  |  | 126000 | 104000 | [9 empty] | 80 | 75 | Federally-Regulated Consumer Product | 2007-11-14 |  |  |  | 2015-03-24
WM Technologies | Weil-McLain | *EG-50-PIDN-S | Steam | Natural Gas | No Match | FALSE | FALSE | 1 |  |  |  | No Match | No Match | No Match | No Match | Cast Iron | No Match |  | No Match |  | 175000 | [10 empty] | 81.1 |  | Federally-Regulated Consumer Product | 1999-05-10 |  |  |  | 2000-06-07
Utica Boilers | Dunkirk | PVSB-9D | Steam | Natural Gas | Injection Type | TRUE | FALSE | 1 |  |  |  |  | None | Non-Condensing | Single-Stage | Cast Iron |  |  |  |  | 299000 | 245000 | [9 empty] | 80.9 | 75 | Federally-Regulated Consumer Product | 2011-08-22 |  |  |  | 2015-03-24
Bryan Steam Corp. | Bryan | K-300-S-***-G | Steam | Natural Gas | No Match | TRUE | FALSE | 3 |  |  |  | No Match | No Match | No Match | No Match | Other | No Match |  | No Match |  | 3000000 |  |  |  | 80 | 80 |  |  |  |  | 80 |  |  | Non Federally-Regulated | 1992-10-16 |  |  |  | 1996-03-01
Slant / Fin Corp. | Galaxy | GG225HDP | Steam | Natural Gas | No Match | TRUE |  | 1 |  |  |  | No Match | No Match | No Match | No Match | Cast Iron | No Match |  | No Match |  | 225000 | [5 empty] | 80 |  | 147 | 147 |  | 81.5 |  | Non Federally-Regulated | 1986-06-04 |  |  |  | 1998-04-20
PVI Industries , LLC | PVI | 40 SBHE 50A-TPO | Steam | Oil | No Match | FALSE | FALSE | 3 |  |  |  | No Match | No Match | No Match | No Match | Other | No Match |  | No Match |  | 1600000 |  |  |  | 84 | 83 | [7 empty] | Federally-Regulated Commercial & Industrial Equipment | 1998-03-31 |  |  |  | 1998-04-20
Thermo-Dynamics Boiler Co. | Thermo-Dynamics Boiler Co. | BY-75 | Water | Oil | Power | TRUE | FALSE | 1 |  |  |  | No Match | No Match | No Match | No Match | Other | No Match |  | No Match |  | 105000 | [10 empty] | 86 |  | Federally-Regulated Consumer Product | 1998-12-21 |  |  |  | 2000-06-07
Burnham Commercial | Burnham | PF-518-S | Steam | Oil | Power | FALSE | FALSE | 3 |  |  |  | No Match | No Match | No Match | No Match | Cast Iron | No Match |  | No Match |  | 3570000 |  | 1750000 |  | 84 | 83 |  |  |  |  | 87 |  |  | Federally-Regulated Commercial & Industrial Equipment | 1996-03-13 |  |  |  | 2007-12-12
Viessmann Manufacturing Co., Inc. | Viessmann Manufacturing | VBC-22 | Water | Natural Gas | No Match | FALSE | FALSE | 1 |  |  |  | No Match | No Match | No Match | No Match | Other | No Match |  | No Match |  | 116000 | [10 empty] | 83.3 |  | Federally-Regulated Consumer Product | 1999-10-22 |  |  |  | 2000-06-07
Cleaver-Brooks | Cleaver-Brooks | WT*-703-5500-***** | Steam | Natural Gas | No Match | FALSE | FALSE | 3 |  |  |  |  | No Match | No Match | No Match | Other |  |  |  |  | 5500000 |  |  |  | 80 | 75 |  |  | 25 | 147 |  |  |  | Non Federally-Regulated | 1989-12-20 |  |  |  | 1990-07-02
Teledyne Laars | Laars | HH0400CN12*B | Water | Natural Gas | No Match | FALSE | TRUE | 3 |  |  |  | No Match | No Match | No Match | No Match | Copper | No Match |  | No Match |  | 400000 |  |  |  | 82 | 80 |  |  | 5 |  | 81 |  |  | Non Federally-Regulated | 1993-09-28 |  |  |  | 1996-04-16
Burnham Commercial | Burnham | IN8I(S/L)(N/P)I- | Steam | Natural Gas | No Match | FALSE | FALSE | 1 |  |  |  | No Match | No Match | No Match | No Match | Cast Iron | No Match |  | No Match |  | 245000 | [10 empty] | 82.2 |  | Federally-Regulated Consumer Product | 1998-08-27 |  |  |  | 1998-12-21
Dunkirk | Pennco, Inc. | 1604HSD | Steam | Natural Gas | No Match | TRUE | FALSE | 1 |  |  |  | No Match | No Match | No Match | No Match | Cast Iron | No Match |  | No Match |  | 112500 | [10 empty] | 78.8 |  | Federally-Regulated Consumer Product | 1998-12-21 |  |  |  | 2000-08-01
Peerless Heater Co. | Peerless | G-1061**** | Steam | LPG | No Match | FALSE |  | 3 |  |  |  | No Match | No Match | No Match | No Match | Cast Iron | No Match |  | No Match |  | 360000 |  |  |  | 76.6 |  |  | 75 | 6 | 352 |  |  |  | Non Federally-Regulated | 1983-08-16 |  |  |  | 1998-04-20
Hydrotherm, Division of Mestek, Inc. | Hydrotherm | MG-3080 | Water | Natural Gas | Power | TRUE | FALSE | 3 |  |  |  | No Match | No Match | No Match | No Match | Cast Iron | No Match |  | No Match |  | 3176000 |  | 3176000 |  | 81.3 | 80 |  |  |  |  | 81.3 |  |  | Federally-Regulated Commercial & Industrial Equipment | 1996-02-02 |  |  |  | 2007-12-12
Lochinvar, LLC. | Lochinvar Corp. | OKL501 | Water | LPG | Power | FALSE | TRUE | 1 |  |  |  |  | None | Condensing | Step Modulating | Other |  |  |  |  | 500000 | 468000 |  |  | 95 |  | 93.5 | [6 empty] | Federally-Regulated Commercial & Industrial Equipment | 2013-04-19 |  |  |  | 2014-08-11
Dunkirk | Ultimate Engineering / Division of Dunkirk | PFO6T2-.95W | Water | Oil | Power | TRUE | TRUE | 1 |  |  |  | No Match | No Match | No Match | No Match | Cast Iron | No Match |  | No Match |  | 133000 | [10 empty] | 83.4 |  | Federally-Regulated Consumer Product | 1998-08-03 |  |  |  | 1998-08-27
Hydrotherm, Division of Mestek, Inc. | Hydrotherm | MOP-3850 | Water | Natural Gas | Power | TRUE | FALSE | 3 |  |  |  | No Match | No Match | No Match | No Match | Cast Iron | No Match |  | No Match |  | 3850000 |  |  |  | 81.3 | 80 |  |  | 147 |  | 81.3 |  |  | Non Federally-Regulated | 1993-01-14 |  |  |  | 1993-01-27
Laars Heating Systems Company | Laars | PH1670EP09*BA | Water | LPG | Induced Draft | FALSE | TRUE | 1 |  |  |  | None | None | Non-Condensing | Step Modulating | Copper | Single-Speed | 0.75 | Standard |  | 1670000 | 1352700 | 417500 |  | 82 | 80 |  |  | 5 |  | 82 |  |  | Federally-Regulated Commercial & Industrial Equipment | 2005-11-30 |  |  |  | 2007-11-01
Rite Engineering | Rite | 300 | Both Steam & Water | Natural Gas | No Match | FALSE | FALSE | 3 |  |  |  |  | No Match | No Match | No Match | Other |  |  |  |  | 3000000 |  |  |  | 80 | 75 | [7 empty] | Non Federally-Regulated | 1988-03-17 |  |  |  | 1998-04-20
A.O. Smith Water Products Company | A O Smith Water Products | HWM-2100 | Steam | Natural Gas | No Match | FALSE | FALSE | 3 |  |  |  |  | No Match | No Match | No Match | Copper |  |  |  |  | 2100000 |  |  |  | 75 | 75 | [7 empty] | Non Federally-Regulated | 1988-03-17 |  |  |  | 1998-04-20
Dunkirk | Ultimate Engineering / Division of Dunkirk | UPVSB-9D | Steam | LPG | No Match | TRUE | FALSE | 1 |  |  |  | No Match | No Match | No Match | No Match | Cast Iron | No Match |  | No Match |  | 280000 | [10 empty] | 80.9 |  | Federally-Regulated Consumer Product | 1998-12-21 |  |  |  | 2000-06-07
Raypak, Inc. | Raytherm | 602T | Steam | Natural Gas | Power | FALSE |  | 3 |  |  |  | No Match | No Match | No Match | No Match | Copper | No Match |  | No Match |  | 561000 |  |  |  | 76.2 |  |  | 75 |  | 147 |  |  |  | Non Federally-Regulated | 1983-08-16 |  |  |  | 1998-04-20
Ajax Boiler, Inc. | Ajax | SGXFD-3750 | Steam | Natural Gas | Power | FALSE | FALSE | 3 |  |  |  | No Match | No Match | No Match | No Match | Other | No Match |  | No Match |  | 3750000 |  |  |  | 75.5 | 75 |  |  |  | 147 |  |  |  | Non Federally-Regulated | 1988-01-22 |  |  |  | 1988-03-17
A.O. Smith Water Products Company | A O Smith Water Products | HW-0100P-**1 | Steam | LPG | No Match | TRUE | FALSE | 1 |  |  |  | No Match | No Match | No Match | No Match | Copper | No Match |  | No Match |  | 100000 | [7 empty] | 146 | 293 |  | 65.5 | 63 | Federally-Regulated Consumer Product | 1988-02-06 |  |  |  | 1992-01-13
Peerless Heater Co. | Peerless | G-719FDA-W | Water | Natural Gas | Power | FALSE | FALSE | 3 |  |  |  | No Match | No Match | No Match | No Match | Cast Iron | No Match |  | No Match |  | 3033000 |  |  |  | 80.6 | 80 | [7 empty] | Non Federally-Regulated | 1992-10-27 |  |  |  | 1998-04-20
WM Technologies | Weil-McLain | CGI-6-PIN | Water | Natural Gas | No Match | FALSE | FALSE | 1 |  |  |  | No Match | No Match | No Match | No Match | Cast Iron | No Match |  | No Match |  | 167000 | [10 empty] | 82.4 |  | Federally-Regulated Consumer Product | 1998-05-28 |  |  |  | 2000-06-07
Teledyne Laars | Laars | HH0715IN09*1A | Water | Natural Gas | No Match | FALSE | FALSE | 3 |  |  |  | No Match | No Match | No Match | No Match | Copper | No Match |  | No Match |  | 715000 |  | 178750 |  | 81 | 80 |  |  | 5 |  | 81 |  |  | Federally-Regulated Commercial & Industrial Equipment | 1996-09-19 |  |  |  | 1997-02-27
Bryan Steam Corp. | Bryan | 414-S-FDG | Both Steam & Water | LPG | Power | FALSE | FALSE | 3 |  |  |  | No Match | No Match | No Match | No Match | Other | No Match |  | No Match |  | 900000 |  |  |  | 75 | 75 |  |  |  | 352 |  |  |  | Non Federally-Regulated | 1988-03-17 |  |  |  | 1998-04-20
Parker Boiler Co. | Parker Boiler | GO-12 | Steam | Combo (Natural Gas & Oil) | Power | FALSE | FALSE | 3 |  |  |  | No Match | No Match | No Match | No Match | Other | No Match |  | No Match |  | 516000 |  |  |  | 80.5 | 80 |  |  | 4 | 147 |  |  |  | Non Federally-Regulated | 1992-10-27 |  |  |  | 1996-03-13
H. B. Smith Co. | H. B. Smith | *G100-W-6 | Water | Natural Gas | No Match | FALSE | FALSE | 1 |  |  |  | No Match | No Match | No Match | No Match | Cast Iron | No Match |  | No Match |  | 125000 | [10 empty] | 80.7 |  | Federally-Regulated Consumer Product | 1992-09-29 |  |  |  | 1992-10-27
Rite Engineering | Rite | A180WGO | Both Steam & Water | Natural Gas | Power | FALSE |  | 3 |  |  |  | No Match | No Match | No Match | No Match | Other | No Match |  | No Match |  | 1800000 |  |  |  | 80 |  |  | 75 |  | 147 |  |  |  | Non Federally-Regulated | 1981-08-26 |  |  |  | 1998-04-20
Teledyne Laars | Teledyne Laars | JVT225PD(I/L) | Water | LPG | No Match | TRUE | FALSE | 1 |  |  |  | No Match | No Match | No Match | No Match | Other | No Match |  | No Match |  | 225000 | [10 empty] | 83.5 |  | Federally-Regulated Consumer Product | 1998-12-21 |  |  |  | 2001-05-16
Teledyne Laars | Laars | HH0250CN12CB | Water | Natural Gas | No Match | FALSE | TRUE | 1 |  |  |  | No Match | No Match | No Match | No Match | Copper | No Match |  | No Match |  | 250000 | [7 empty] | 5 |  |  | 82 |  | Federally-Regulated Consumer Product | 1993-09-28 |  |  |  | 1995-02-02
Ajax Boiler, Inc. | Ajax | OWGOFD1275 | Steam | Natural Gas | Power | FALSE | TRUE | 3 |  |  |  | No Match | No Match | No Match | No Match | Other | No Match |  | No Match |  | 1275000 |  |  |  | 82 | 80 |  |  |  |  | 80 |  |  | Non Federally-Regulated | 1992-10-01 |  |  |  | 1992-10-27
Ajax Boiler, Inc. | Ajax | WFG11000 | Water | Natural Gas | Power | FALSE | FALSE | 3 |  |  |  | No Match | No Match | No Match | No Match | Other | No Match |  | No Match |  | 11000000 |  |  |  | 80 | 80 | [7 empty] | Federally-Regulated Commercial & Industrial Equipment | 1997-02-27 |  |  |  | 1998-04-20
Raypak, Inc. | Hurricane | 133H | Steam | Natural Gas | No Match | FALSE | TRUE | 1 |  |  |  | No Match | No Match | No Match | No Match | Copper | No Match |  | No Match |  | 136000 | [5 empty] | 83.5 |  |  |  |  | 75 | 63 | Non Federally-Regulated | 1988-03-17 |  |  |  | 1998-04-20
Rite Engineering | Rite | 940SO | Both Steam & Water | Oil | Power | FALSE | FALSE | 3 |  |  |  | No Match | No Match | No Match | No Match | Other | No Match |  | No Match |  | 9400000 |  |  |  | 80 | [8 empty] | Non Federally-Regulated | 1988-01-22 |  |  |  | 1988-03-17
U.S. Boiler Co. | U.S. Boiler Co. | MMII4105*I- | Water | LPG | Induced Draft | FALSE | FALSE | 1 |  |  | TRUE |  | None | Non-Condensing | Single-Stage | Cast Iron | Single-Speed |  |  |  | 105000 | 84000 | [9 empty] | 80.2 | 80 | Federally-Regulated Consumer Product | 2013-04-19 |  |  |  | 2014-01-14
Ajax Boiler, Inc. | Ajax | HFC600W | Steam | Combo (Natural Gas & Oil) | Power | FALSE | TRUE | 3 |  |  |  | No Match | No Match | No Match | No Match | Other | No Match |  | No Match |  | 600000 |  | 400000 |  | 80 | 80 |  |  |  |  | 80 |  |  | Federally-Regulated Commercial & Industrial Equipment | 1997-01-07 |  |  |  | 2009-03-12
Dunkirk | Dunkirk | WPSB-7D | Water | LPG | No Match | FALSE | FALSE | 1 |  |  |  | No Match | No Match | No Match | No Match | Cast Iron | No Match |  | No Match |  | 210000 | [10 empty] | 84 |  | Federally-Regulated Consumer Product | 1998-02-06 |  |  |  | 1998-12-21
Laars Heating Systems Company | Laars | HH0850IN04*1A | Water | Natural Gas | Induced Draft | FALSE | TRUE | 1 |  |  |  | None | None | Non-Condensing | Two-Stage Modulating | Copper | None |  | No Match |  | 850000 | 688500 | 212850 |  | 81 | 80 |  |  | 5 |  | 81 |  |  | Federally-Regulated Commercial & Industrial Equipment | 2005-11-30 |  |  |  | 2007-11-01
Smith Cast Iron Boilers | Smith Cast Iron Boilers | PG300-S/W-11INT | Steam | LPG | No Match | FALSE | FALSE | 3 |  |  |  | No Match | No Match | No Match | No Match | Other | No Match |  | No Match |  | 750000 |  |  |  | 80 | 80 |  |  | 40 |  |  |  |  | Federally-Regulated Commercial & Industrial Equipment | 1997-02-27 |  |  |  | 1998-04-20
Peerless Heater Co. | Peerless | MCB-130-I | Steam | LPG | No Match | TRUE | FALSE | 1 |  |  |  | No Match | No Match | No Match | No Match | Cast Iron | No Match |  | No Match |  | 130000 | [7 empty] | 3 | 293 |  | 72.3 | 63 | Federally-Regulated Consumer Product | 1990-06-25 |  |  |  | 1990-11-02
Lochinvar, LLC. | Lochinvar Corp. | FBD1500 | Water | Natural Gas | Power | FALSE | FALSE | 1 |  |  |  |  | None | Condensing | Step Modulating | Other |  |  |  |  | 1500000 | 1380000 |  |  | 92 |  | 92 | [6 empty] | Federally-Regulated Commercial & Industrial Equipment | 2014-10-23 |  |  |  | 2015-04-20
PVI Industries , LLC | PVI | 198 ESB 125A-E | Steam | Electricity | No Match | TRUE | FALSE | 3 |  |  |  | No Match | No Match | No Match | No Match | Other | No Match |  | No Match |  | 676000 |  |  |  | 99.9 | [8 empty] | Non Federally-Regulated | 1992-10-27 |  |  |  | 1998-04-20
WM Technologies | Weil-McLain | PEG-35-PIDN-S | Steam | Natural Gas | No Match | FALSE | FALSE | 1 |  |  |  | No Match | No Match | No Match | No Match | Cast Iron | No Match |  | No Match |  | 100000 | [7 empty] | 10 |  |  | 82 |  | Federally-Regulated Consumer Product | 1992-02-25 |  |  |  | 1992-10-27
Dunkirk | Ultimate Engineering / Division of Dunkirk | UPWB-7D | Water | Natural Gas | No Match | FALSE | FALSE | 1 |  |  |  | No Match | No Match | No Match | No Match | Cast Iron | No Match |  | No Match |  | 210000 | [10 empty] | 81 |  | Federally-Regulated Consumer Product | 1997-02-27 |  |  |  | 1998-02-06
Ajax Boiler, Inc. | Ajax | XNG1250 | Water | Natural Gas | No Match | FALSE | FALSE | 3 |  |  |  | No Match | No Match | No Match | No Match | Other | No Match |  | No Match |  | 1250000 |  |  |  | 80 | 80 | [7 empty] | Federally-Regulated Commercial & Industrial Equipment | 1997-02-27 |  |  |  | 1998-04-20
Slant / Fin Corp. | Galaxy | GG100HP | Steam | LPG | No Match | TRUE |  | 1 |  |  |  | No Match | No Match | No Match | No Match | Cast Iron | No Match |  | No Match |  | 100000 | [5 empty] | 80 |  | 147 | 293 |  | 72.6 |  | Non Federally-Regulated | 1986-06-04 |  |  |  | 1998-04-20
Dunkirk | Dunkirk | 3ES1.00 | Steam | Oil | Power | TRUE | FALSE | 1 |  |  |  | No Match | No Match | No Match | No Match | Cast Iron | No Match |  | No Match |  | 140000 | [10 empty] | 81.7 |  | Federally-Regulated Consumer Product | 1998-12-21 |  |  |  | 1999-05-10
Thermo-Dynamics Boiler Co. | Thermo-Dynamics Boiler Co. | CWL-LE 100 | Water | Oil | Power | FALSE | FALSE | 1 |  |  |  | No Match | No Match | No Match | No Match | Other | No Match |  | No Match |  | 140000 | [10 empty] | 83.2 |  | Federally-Regulated Consumer Product | 1998-03-31 |  |  |  | 1998-04-20
Smith Cast Iron Boilers | H. B. Smith | G400-S/W-17INT | Steam | Natural Gas | No Match | FALSE | FALSE | 3 |  |  |  | No Match | No Match | No Match | No Match | Other | No Match |  | No Match |  | 4000000 |  |  |  | 80 | 80 |  |  | 40 |  |  |  |  | Federally-Regulated Commercial & Industrial Equipment | 1997-02-27 |  |  |  | 1998-04-20
PVI Industries , LLC | PVI | 126 ESB 125A-E | Steam | Electricity | No Match | TRUE | FALSE | 3 |  |  |  | No Match | No Match | No Match | No Match | Other | No Match |  | No Match |  | 430000 |  |  |  | 99.9 | [8 empty] | Non Federally-Regulated | 1992-10-27 |  |  |  | 1998-04-20
H. B. Smith Co. | H. B. Smith | G210-S-4INT | Steam | Natural Gas | No Match | FALSE | FALSE | 1 |  |  |  | No Match | No Match | No Match | No Match | Other | No Match |  | No Match |  | 112500 | [5 empty] | 80.3 |  | 20 | 10 |  | 67.5 | 65 | Non Federally-Regulated | 1988-03-17 |  |  |  | 1998-04-20
Ajax Boiler, Inc. | Ajax | WGOXFD-7500 | Steam | Oil | Power | FALSE |  | 3 |  |  |  | No Match | No Match | No Match | No Match | Other | No Match |  | No Match |  | 7500000 |  |  |  | 75.5 | [8 empty] | Non Federally-Regulated | 1981-08-26 |  |  |  | 1998-04-20
Ajax Boiler, Inc. | Ajax | WFC11000 | Water | Combo (Natural Gas & Oil) | Power | FALSE | FALSE | 3 |  |  |  | No Match | No Match | No Match | No Match | Other | No Match |  | No Match |  | 11000000 |  | 4400000 |  | 80 | 80 |  |  |  |  | 80 |  |  | Federally-Regulated Commercial & Industrial Equipment | 1997-01-07 |  |  |  | 1997-02-27
WM Technologies | Weil-McLain | CG-8-SPDN | Water | Natural Gas | No Match | TRUE | FALSE | 1 |  |  |  | No Match | No Match | No Match | No Match | Cast Iron | No Match |  | No Match |  | 245000 | [10 empty] | 80.5 |  | Federally-Regulated Consumer Product | 1998-08-03 |  |  |  | 1998-08-27
Teledyne Laars | Laars | HH3050IN18A* | Water | Natural Gas | No Match | FALSE | FALSE | 3 |  |  |  |  | No Match | No Match | No Match | Copper |  |  |  |  | 3050000 |  | 3050000 |  | 82 | 80 |  |  | 5 | 147 | 82 |  |  | Non Federally-Regulated | 1992-06-23 |  |  |  | 1992-10-27
Ajax Boiler, Inc. | Ajax | WEC7500 | Water | Combo (Natural Gas & Oil) | Power | FALSE | FALSE | 3 |  |  |  | No Match | No Match | No Match | No Match | Other | No Match |  | No Match |  | 7130000 |  | 3000000 |  | 85 | 80 |  |  |  |  | 80 |  |  | Federally-Regulated Commercial & Industrial Equipment | 1997-01-07 |  |  |  | 1997-02-27
Hydrotherm, Division of Mestek, Inc. | Hydrotherm | VGA-175BS-P | Steam | Natural Gas | No Match | FALSE | FALSE | 1 |  |  |  | No Match | No Match | No Match | No Match | Other | No Match |  | No Match |  | 175000 | [5 empty] | 77.7 |  |  |  |  | 68.1 | 65 | Non Federally-Regulated | 1988-03-17 |  |  |  | 1998-04-20
Slant / Fin Corp. | Galaxy | GG200HDP | Water | Natural Gas | No Match | TRUE | FALSE | 1 |  |  |  | No Match | No Match | No Match | No Match | Other | No Match |  | No Match |  | 200000 | [7 empty] | 147 | 147 |  | 81.3 | 63 | Federally-Regulated Consumer Product | 1988-01-22 |  |  |  | 1995-02-02
Rite Engineering | Rite | A200WG | Both Steam & Water | Natural Gas | Power | FALSE | FALSE | 3 |  |  |  | No Match | No Match | No Match | No Match | Other | No Match |  | No Match |  | 2000000 |  |  |  | 80 | 75 |  |  |  | 147 |  |  |  | Non Federally-Regulated | 1988-03-17 |  |  |  | 1992-10-14
WM Technologies | Weil-McLain | EG-45-SPDN | Water | Natural Gas | No Match | TRUE | FALSE | 1 |  |  |  | No Match | No Match | No Match | No Match | Cast Iron | No Match |  | No Match |  | 150000 | [7 empty] | 146 |  |  | 80.6 |  | Federally-Regulated Consumer Product | 1992-02-25 |  |  |  | 1995-02-02
Ajax Boiler, Inc. | Ajax | OSGXB350 | Steam | Natural Gas | No Match | FALSE | TRUE | 3 |  |  |  | No Match | No Match | No Match | No Match | Other | No Match |  | No Match |  | 350000 |  |  |  | 80 | 80 |  |  |  |  | 80 |  |  | Non Federally-Regulated | 1992-10-01 |  |  |  | 1992-10-27
WM Technologies | Weil-McLain | CG-6-SPDN | Water | Natural Gas | No Match | TRUE | FALSE | 1 |  |  |  | No Match | No Match | No Match | No Match | Cast Iron | No Match |  | No Match |  | 175000 | [10 empty] | 80.5 |  | Federally-Regulated Consumer Product | 1998-07-01 |  |  |  | 1998-08-03
AMTI | Heatmaker | 130HW | Both Steam & Water | Natural Gas | Power | FALSE | FALSE | 1 |  |  |  | No Match | No Match | No Match | No Match | Copper | No Match |  | No Match |  | 130000 | [5 empty] | 82.4 |  |  |  |  | 82 | 65 | Non Federally-Regulated | 1988-03-17 |  |  |  | 1998-04-20
Peerless Heater Co. | Peerless | G-718FDA-S | Steam | Natural Gas | Power | FALSE | FALSE | 3 |  |  |  | No Match | No Match | No Match | No Match | Cast Iron | No Match |  | No Match |  | 2869000 |  |  |  | 80.6 | 80 | [7 empty] | Non Federally-Regulated | 1992-10-27 |  |  |  | 1998-04-20
Bryan Steam Corp. | Bryan | 416-S-FDG | Both Steam & Water | Natural Gas | Power | FALSE | FALSE | 3 |  |  |  | No Match | No Match | No Match | No Match | Other | No Match |  | No Match |  | 1200000 |  | 1200000 |  | 75 | 75 |  |  |  | 147 | 75 |  |  | Non Federally-Regulated | 1988-01-22 |  |  |  | 1988-03-17
U.S. Boiler Co. | New Yorker Boiler Co. | PVCG90A | Water | LPG | Induced Draft | FALSE | FALSE | 1 |  |  | TRUE |  | None | Non-Condensing | Single-Stage | Cast Iron | Single-Speed |  |  |  | 280000 | 238000 | [9 empty] | 84 | 80 | Federally-Regulated Consumer Product | 2012-11-16 |  |  |  | 2014-01-14
WM Technologies | Weil-McLain | EG-65-PIDN-W | Water | Natural Gas | No Match | FALSE | FALSE | 1 |  |  |  | No Match | No Match | No Match | No Match | Cast Iron | No Match |  | No Match |  | 250000 | [10 empty] | 82.3 |  | Federally-Regulated Consumer Product | 1998-03-31 |  |  |  | 1998-04-20
Thermo-Dynamics Boiler Co. | Thermo-Dynamics Boiler Co. | NYV-100 | Water | Oil | Power | TRUE | FALSE | 1 |  |  |  | No Match | No Match | No Match | No Match | Other | No Match |  | No Match |  | 140000 | [10 empty] | 86.4 |  | Federally-Regulated Consumer Product | 1998-02-06 |  |  |  | 1998-05-28
Burnham Commercial | Burnham | SP6(N/P)I- | Water | Combo (Natural Gas & Oil) | No Match | FALSE | FALSE | 1 |  |  |  | No Match | No Match | No Match | No Match | Cast Iron | No Match |  | No Match |  | 164000 | [10 empty] | 83 |  | Federally-Regulated Consumer Product | 2001-11-01 |  |  |  | 2002-06-04
Ajax Boiler, Inc. | Ajax | WGFD-600 | Steam | Natural Gas | Power | FALSE | FALSE | 3 |  |  |  | No Match | No Match | No Match | No Match | Other | No Match |  | No Match |  | 600000 |  |  |  | 75.5 | 75 |  |  |  | 147 |  |  |  | Non Federally-Regulated | 1988-01-22 |  |  |  | 1988-03-17
Crown Boiler Co. | Crown | ABF-280 | Steam | Natural Gas | No Match | TRUE | FALSE | 1 |  |  |  | No Match | No Match | No Match | No Match | Cast Iron | No Match |  | No Match |  | 280000 | [5 empty] | 80.7 |  |  |  |  | 71.5 |  | Federally-Regulated Consumer Product | 1997-02-27 |  |  |  | 1998-04-20
Slant / Fin Corp. | Malibu | MRB-85 | Water | Oil | Power | TRUE | FALSE | 1 |  |  |  | No Match | No Match | No Match | No Match | Other | No Match |  | No Match |  | 85000 | [5 empty] | 87.1 |  |  |  |  | 83.6 |  | Federally-Regulated Consumer Product | 1992-10-27 |  |  |  | 1998-04-20
Ajax Boiler, Inc. | Ajax | HNG8000 | Steam | Natural Gas | No Match | FALSE | FALSE | 3 |  |  |  | No Match | No Match | No Match | No Match | Other | No Match |  | No Match |  | 8000000 |  |  |  | 80 | 80 | [7 empty] | Federally-Regulated Commercial & Industrial Equipment | 1997-02-27 |  |  |  | 1998-04-20
PVI Industries , LLC | PVI | 15 WBHE 50A-TP | Water | Natural Gas | No Match | FALSE | FALSE | 3 |  |  |  | No Match | No Match | No Match | No Match | Other | No Match |  | No Match |  | 600000 |  |  |  | 84 | 80 | [7 empty] | Federally-Regulated Commercial & Industrial Equipment | 1998-03-31 |  |  |  | 1998-04-20
Bryan Steam Corp. | Bryan | 523-S-G | Both Steam & Water | LPG | No Match | FALSE |  | 3 |  |  |  | No Match | No Match | No Match | No Match | Other | No Match |  | No Match |  | 2250000 |  |  |  | 75 |  |  | 75 |  | 147 |  |  |  | Non Federally-Regulated | 1981-08-26 |  |  |  | 1998-04-20
Vaillant Corp. | Vaillant | GA100-6SP | Water | Natural Gas | No Match | TRUE | FALSE | 1 |  |  |  | No Match | No Match | No Match | No Match | Cast Iron | No Match |  | No Match |  | 60000 | [5 empty] | 83.3 |  |  |  |  | 80.2 |  | Federally-Regulated Consumer Product | 1997-02-27 |  |  |  | 1998-04-20
Slant / Fin Corp. | Galaxy | GG175HES | Steam | Natural Gas | No Match | FALSE |  | 1 |  |  |  | No Match | No Match | No Match | No Match | Cast Iron | No Match |  | No Match |  | 175000 | [5 empty] | 80 |  |  | 147 |  | 76.8 |  | Non Federally-Regulated | 1986-06-04 |  |  |  | 1998-04-20
Water Pik, Inc. | Waterpik Technologies, Inc. | VW0250CN01KB | Water | Natural Gas | No Match | TRUE | FALSE | 1 |  |  |  | No Match | No Match | No Match | No Match | Other | No Match |  | No Match |  | 250000 | [10 empty] | 80 |  | Federally-Regulated Consumer Product | 2000-12-04 |  |  |  | 2001-01-30
Parker Boiler Co. | Parker Boiler | GO-6250 | Steam | Natural Gas | Power | FALSE | FALSE | 3 |  |  |  |  | No Match | No Match | No Match | Other |  |  |  |  | 6250000 |  |  |  | 75 | 75 |  |  | 17 | 147 |  |  |  | Non Federally-Regulated | 1988-03-17 |  |  |  | 1998-04-20
NY Boiler, LLC dba New Yorker Boiler | New Yorker | CL7S | Steam | Oil | Power | TRUE | FALSE | 1 |  |  |  | No Match | No Match | No Match | No Match | Cast Iron | No Match |  | No Match |  | 294000 | [10 empty] | 81.8 |  | Federally-Regulated Consumer Product | 2001-04-12 |  |  |  | 2002-04-02
Teledyne Laars | Teledyne Laars | JV(H/P)160PC | Water | LPG | Power | FALSE | FALSE | 1 |  |  |  | No Match | No Match | No Match | No Match | Other | No Match |  | No Match |  | 160000 | [10 empty] | 82.4 |  | Federally-Regulated Consumer Product | 2000-06-07 |  |  |  | 2001-05-16
Dunkirk | BDP Co. | BW1AAN000140AAAA | Water | Natural Gas | No Match | TRUE | FALSE | 1 |  |  |  | No Match | No Match | No Match | No Match | Cast Iron | No Match |  | No Match |  | 140000 | [10 empty] | 80.3 |  | Federally-Regulated Consumer Product | 1997-02-27 |  |  |  | 1998-04-20
NY Boiler, LLC dba New Yorker Boiler | New Yorker | CG-70AI | Water | Natural Gas | No Match | FALSE | FALSE | 1 |  |  |  | No Match | No Match | No Match | No Match | Cast Iron | No Match |  | No Match |  | 198000 | [10 empty] | 81.4 |  | Federally-Regulated Consumer Product | 1998-02-24 |  |  |  | 1998-03-31
Teledyne Laars | Laars | PH1430IN09C1A | Water | Natural Gas | No Match | FALSE | FALSE | 3 |  |  |  |  | No Match | No Match | No Match | Copper |  |  |  |  | 1430000 |  | 1430000 |  | 81 | 80 |  |  | 5 | 147 | 81 |  |  | Non Federally-Regulated | 1992-06-23 |  |  |  | 1992-10-27
Raypak, Inc. | Hurricane | H-0824 | Steam | LPG | No Match | FALSE | TRUE | 3 |  |  |  | No Match | No Match | No Match | No Match | Copper | No Match |  | No Match |  | 775000 |  |  |  | 80 | 75 |  |  |  | 352 |  |  |  | Non Federally-Regulated | 1989-08-15 |  |  |  | 1998-04-20
Burnham Commercial | Burnham | IN3L(N/P)(I/S)- | Water | Natural Gas | No Match | FALSE | FALSE | 1 |  |  |  | No Match | No Match | No Match | No Match | Cast Iron | No Match |  | No Match |  | 62000 | [10 empty] | 83.1 |  | Federally-Regulated Consumer Product | 2000-06-07 |  |  |  | 2001-04-03
Ajax Boiler, Inc. | Ajax | WGX-WGXB-2250-D | Steam | Natural Gas | No Match | FALSE | FALSE | 3 |  |  |  |  | No Match | No Match | No Match | Other |  |  |  |  | 2250000 |  |  |  | 75.5 | 75 | [7 empty] | Non Federally-Regulated | 1988-03-17 |  |  |  | 1992-10-01
Burnham Commercial | Burnham | 205B(V) | Water | Natural Gas | No Match | TRUE | FALSE | 1 |  |  |  | No Match | No Match | No Match | No Match | Cast Iron | No Match |  | No Match |  | 130000 | [10 empty] | 80.2 |  | Federally-Regulated Consumer Product | 1998-02-24 |  |  |  | 1998-05-28
Hydrotherm, Division of Mestek, Inc. | Hydrotherm | VGA-400BSPV | Steam | Natural Gas | No Match | FALSE | FALSE | 3 |  |  |  | No Match | No Match | No Match | No Match | Cast Iron | No Match |  | No Match |  | 400000 |  |  |  | 80 | 80 |  |  |  |  | 80 |  |  | Non Federally-Regulated | 1993-01-14 |  |  |  | 1993-01-27
Parker Boiler Co. | Parker Boiler | WH1410R | Water | Natural Gas | No Match | FALSE | FALSE | 3 |  |  |  | No Match | No Match | No Match | No Match | Other | No Match |  | No Match |  | 1410000 |  |  |  | 82 | 80 |  |  | 4 |  |  |  |  | Non Federally-Regulated | 1992-10-27 |  |  |  | 1998-04-20
Burnham Commercial | Burnham | 404BD | Water | Natural Gas | No Match | TRUE | FALSE | 1 |  |  |  | No Match | No Match | No Match | No Match | Cast Iron | No Match |  | No Match |  | 105000 | [7 empty] | 147 |  |  | 80.4 |  | Federally-Regulated Consumer Product | 1992-10-27 |  |  |  | 1998-04-20
Raypak, Inc. | Raypak | H-1178A* | Water | Natural Gas | Injection Type | FALSE | TRUE | 1 |  |  |  |  | None | Non-Condensing | Single-Stage | Copper |  |  |  |  | 1178000 | 966000 |  |  |  |  | 82 | [6 empty] | Federally-Regulated Commercial & Industrial Equipment | 2014-09-05 |  |  |  | 2015-04-16
Unilux Manufacturing, Inc. | Unilux | ZF ZW1000 LS | Both Steam & Water | Combo (Natural Gas & Oil) | Power | FALSE | FALSE | 3 |  |  |  | No Match | No Match | No Match | No Match | Other | No Match |  | No Match |  | 10000000 |  |  |  | 83.5 | 80 |  |  | 10 |  |  |  |  | Federally-Regulated Commercial & Industrial Equipment | 1998-03-31 |  |  |  | 1998-04-20
Lochinvar, LLC. | Lochinvar | CBL645 | Water | Natural Gas | Power | FALSE | FALSE | 1 |  |  |  |  | None | Non-Condensing | Two-Stage Modulating | Copper |  |  |  |  | 645000 | 522000 |  |  | 82 |  | 81 | [6 empty] | Federally-Regulated Commercial & Industrial Equipment | 2013-05-09 |  |  |  | 2014-02-24
Hydrotherm, Division of Mestek, Inc. | Hydrotherm | HY-100 | Water | LPG | No Match | FALSE | FALSE | 1 |  |  |  | No Match | No Match | No Match | No Match | Cast Iron | No Match |  | No Match |  | 90000 | [5 empty] | 82.2 |  |  |  |  | 83 |  | Federally-Regulated Consumer Product | 1992-10-27 |  |  |  | 1998-04-20
Burnham Commercial | Burnham | IN8(S/L)(N/P)C- | Steam | Natural Gas | No Match | TRUE | FALSE | 1 |  |  |  | No Match | No Match | No Match | No Match | Cast Iron | No Match |  | No Match |  | 245000 | [10 empty] | 80 |  | Federally-Regulated Consumer Product | 1998-12-21 |  |  |  | 2001-11-01
Ajax Boiler, Inc. | Ajax | WGOXFD-150 | Steam | Natural Gas | Power | FALSE |  | 1 |  |  |  | No Match | No Match | No Match | No Match | Other | No Match |  | No Match |  | 150000 | [5 empty] | 75.5 | 75 | [5 empty] | Non Federally-Regulated | 1981-08-26 |  |  |  | 1998-04-20
Axeman-Anderson Co. | Axeman-Anderson Co. | OL-119 | Water | Oil | Power | TRUE | FALSE | 1 |  |  |  | No Match | No Match | No Match | No Match | Other | No Match |  | No Match |  | 119000 | [10 empty] | 83.9 |  | Federally-Regulated Consumer Product | 1998-08-27 |  |  |  | 2000-06-07
Dunkirk | Pennco, Inc. | 1807HWD | Water | LPG | No Match | TRUE | FALSE | 1 |  |  |  | No Match | No Match | No Match | No Match | Cast Iron | No Match |  | No Match |  | 210000 | [10 empty] | 83 |  | Federally-Regulated Consumer Product | 1998-07-01 |  |  |  | 1998-08-03
Rite Engineering | Rite | 940S | Both Steam & Water | Natural Gas | No Match | FALSE |  | 3 |  |  |  | No Match | No Match | No Match | No Match | Other | No Match |  | No Match |  | 9400000 |  |  |  | 80 |  |  | 75 |  | 147 |  |  |  | Non Federally-Regulated | 1981-08-26 |  |  |  | 1998-04-20
Ajax Boiler, Inc. | Ajax | XFG900 | Water | Natural Gas | Power | FALSE | FALSE | 3 |  |  |  | No Match | No Match | No Match | No Match | Other | No Match |  | No Match |  | 900000 |  |  |  | 80 | 80 | [7 empty] | Federally-Regulated Commercial & Industrial Equipment | 1997-02-27 |  |  |  | 1998-04-20
Burnham Commercial | Burnham | V1113 | Both Steam & Water | Natural Gas | Power | FALSE | FALSE | 1 |  |  |  |  | None | Non-Condensing | Single-Stage | Cast Iron |  |  |  |  | 3103000 | 2503000 |  |  | 82 | 80 | [7 empty] | Federally-Regulated Commercial & Industrial Equipment | 2010-03-16 |  |  |  | 2012-03-02
Crown Boiler Co. | Crown | DG-38EID | Steam | Natural Gas | No Match | FALSE | FALSE | 1 |  |  |  | No Match | No Match | No Match | No Match | Cast Iron | No Match |  | No Match |  | 37500 | [5 empty] | 82.6 |  |  |  |  | 81.3 | 65 | Non Federally-Regulated | 1990-07-02 |  |  |  | 1998-04-20
Rite Engineering | Rite | 700SGO | Both Steam & Water | Natural Gas | Power | FALSE | FALSE | 3 |  |  |  | No Match | No Match | No Match | No Match | Other | No Match |  | No Match |  | 7000000 |  |  |  | 80 | 75 |  |  |  | 147 |  |  |  | Non Federally-Regulated | 1988-03-17 |  |  |  | 1998-04-20
U.S. Boiler Co. | F.W. Webb | AG3 | Water | Natural Gas | Injection Type | FALSE | FALSE | 1 |  |  |  |  | Stack Damper | Non-Condensing | Single-Stage | Cast Iron | Single-Speed |  |  |  | 70000 | 59000 | [9 empty] | 84 | 80 | Federally-Regulated Consumer Product | 2012-11-16 |  |  |  | 2013-04-19
Smith Cast Iron Boilers | Smith Cast Iron Boilers | G300-S/W-7INT | Steam | Natural Gas | No Match | FALSE | FALSE | 3 |  |  |  | No Match | No Match | No Match | No Match | Other | No Match |  | No Match |  | 450000 |  | 450000 |  | 80 | 80 |  |  | 40 |  | 80 |  |  | Federally-Regulated Commercial & Industrial Equipment | 1996-03-06 |  |  |  | 1997-02-27
Ajax Boiler, Inc. | Ajax | OWGOFD1500 | Steam | Natural Gas | Power | FALSE | TRUE | 3 |  |  |  | No Match | No Match | No Match | No Match | Other | No Match |  | No Match |  | 1500000 |  |  |  | 75.5 | 75 |  |  |  | 147 |  |  |  | Non Federally-Regulated | 1988-02-06 |  |  |  | 1992-10-01
WM Technologies | Weil-McLain | WTGO-7 | Water | Oil | Power | TRUE | FALSE | 1 |  |  |  | No Match | No Match | No Match | No Match | Cast Iron | No Match |  | No Match |  | 287000 | [10 empty] | 85.1 |  | Federally-Regulated Consumer Product | 1998-08-03 |  |  |  | 1998-08-27
Harsco Industrial / Patterson-Kelley | Harsco Industrial / Patterson-Kelley | C-450 | Water | Natural Gas | Power | FALSE | FALSE | 1 |  |  |  | None | None | Condensing | Step Modulating | Other |  |  |  |  | 450000 | 414000 | 90000 | 85000 | 93 | 80 | 92 | [6 empty] | Federally-Regulated Commercial & Industrial Equipment | 2011-09-26 |  |  |  | 2014-08-11
Burnham Commercial | Burnham | IN9L(N/P)C- | Water | Combo (Natural Gas & Oil) | No Match | TRUE | FALSE | 1 |  |  |  | No Match | No Match | No Match | No Match | Cast Iron | No Match |  | No Match |  | 280000 | [10 empty] | 81.4 |  | Federally-Regulated Consumer Product | 2001-11-01 |  |  |  | 2002-06-04
Burnham Commercial | Burnham | K-5006B-W | Water | Natural Gas | No Match | TRUE | FALSE | 3 |  |  |  | No Match | No Match | No Match | No Match | Cast Iron | No Match |  | No Match |  | 401000 |  |  |  | 80 | 80 |  |  | 14 |  |  |  |  | Federally-Regulated Commercial & Industrial Equipment | 1997-02-27 |  |  |  | 1998-04-20
Peerless Heater Co. | Peerless | 85-210H | Steam | LPG | No Match | FALSE | FALSE | 1 |  |  |  | No Match | No Match | No Match | No Match | Cast Iron | No Match |  | No Match |  | 210000 | [5 empty] | 81.3 |  | 3 | 293 |  | 70.2 | 65 | Non Federally-Regulated | 1988-03-17 |  |  |  | 1998-04-20
WM Technologies | Weil-McLain | LGB-8-W/5 | Steam | Natural Gas | No Match | FALSE | FALSE | 3 |  |  |  | No Match | No Match | No Match | No Match | Cast Iron | No Match |  | No Match |  | 910000 |  |  |  | 81 | 75 |  |  | 147 | 147 |  |  |  | Non Federally-Regulated | 1990-07-02 |  |  |  | 1998-04-20
Peerless Heater Co. | Peerless | 211A-36I | Steam | Natural Gas | No Match | FALSE | FALSE | 3 |  |  |  | No Match | No Match | No Match | No Match | Cast Iron | No Match |  | No Match |  | 7350000 |  | 7350000 |  | 80 | 75 |  |  | 15 | 147 | 80 |  |  | Non Federally-Regulated | 1988-02-06 |  |  |  | 1988-03-17
Hydrotherm, Division of Mestek, Inc. | Hydrotherm | WO-300AW | Water | Oil | Power | TRUE | FALSE | 3 |  |  |  | No Match | No Match | No Match | No Match | Cast Iron | No Match |  | No Match |  | 300000 |  |  |  | 83.4 | [5 empty] | 83.4 |  |  | Non Federally-Regulated | 1993-01-27 |  |  |  | 1996-02-02
Parker Boiler Co. | Parker Boiler | O-432R | Water | Oil | Power | FALSE | FALSE | 3 |  |  |  | No Match | No Match | No Match | No Match | Other | No Match |  | No Match |  | 432000 |  |  |  | 84 |  |  |  | 4 |  |  |  |  | Non Federally-Regulated | 1992-10-27 |  |  |  | 1996-03-13
Burnham Commercial | Burnham | 204B(V) | Water | Natural Gas | No Match | TRUE | FALSE | 1 |  |  |  | No Match | No Match | No Match | No Match | Cast Iron | No Match |  | No Match |  | 96000 | [10 empty] | 80.1 |  | Federally-Regulated Consumer Product | 1998-07-01 |  |  |  | 1998-08-03
NY Boiler, LLC dba New Yorker Boiler | New Yorker | CLS-6 | Water | Oil | Power | TRUE | FALSE | 1 |  |  |  | No Match | No Match | No Match | No Match | Cast Iron | No Match |  | No Match |  | 266000 | [10 empty] | 81.5 |  | Federally-Regulated Consumer Product | 2000-06-07 |  |  |  | 2001-03-01
Hydrotherm, Division of Mestek, Inc. | Multipulse | M-300 | Steam | Natural Gas | No Match | FALSE | FALSE | 1 |  |  |  | No Match | No Match | No Match | No Match | Other | No Match |  | No Match |  | 299000 | [5 empty] | 91 |  |  |  |  | 90.1 | 65 | Non Federally-Regulated | 1988-03-17 |  |  |  | 1998-04-20
Navien, Inc. | Navien America, Inc. | NHB-055 | Water | LPG | Power | FALSE | FALSE | 1 |  |  |  |  | None | Condensing | Step Modulating | Other |  |  |  |  | 55000 | 51000 | [9 empty] | 95 | 80 | Federally-Regulated Consumer Product | 2014-12-01 |  |  |  | 2015-03-30
Burnham Commercial | Crown Boiler Co. | CWI207S | Water | Natural Gas | Induced Draft | TRUE | FALSE | 1 |  |  |  |  | Stack Damper | Non-Condensing | Single-Stage | Cast Iron | Single-Speed | 0.04 | Standard |  | 207000 | 173000 | [9 empty] | 82.1 | 80 | Federally-Regulated Consumer Product | 2007-11-14 |  |  |  | 2015-03-24
Parker Boiler Co. | Parker Boiler | T1730R | Water | Natural Gas | No Match | FALSE | FALSE | 3 |  |  |  |  | No Match | No Match | No Match | Other |  |  |  |  | 1730000 |  |  |  | 83 | 80 |  |  | 4 | 147 | 82 |  |  | Non Federally-Regulated | 1992-08-13 |  |  |  | 1992-10-27
NY Boiler, LLC dba New Yorker Boiler | New Yorker | AP790 | Water | Oil | No Match | TRUE | FALSE | 1 |  |  |  | No Match | No Match | No Match | No Match | Other | No Match |  | No Match |  | 189000 | [10 empty] | 80.8 |  | Federally-Regulated Consumer Product | 2001-03-01 |  |  |  | 2002-04-02
Ajax Boiler, Inc. | Ajax | WEG3000 | Water | Natural Gas | Power | FALSE | FALSE | 3 |  |  |  | No Match | No Match | No Match | No Match | Other | No Match |  | No Match |  | 2850000 |  |  |  | 85 | 80 | [7 empty] | Federally-Regulated Commercial & Industrial Equipment | 1997-02-27 |  |  |  | 1998-04-20
Dunkirk | Sears | 229.9654 | Water | LPG | No Match | FALSE | FALSE | 1 |  |  |  | No Match | No Match | No Match | No Match | Cast Iron | No Match |  | No Match |  | 187500 | [10 empty] | 82.3 |  | Federally-Regulated Consumer Product | 1998-02-06 |  |  |  | 2000-06-07
Teledyne Laars | Laars | HH0325CN12*B | Water | Natural Gas | No Match | FALSE | TRUE | 3 |  |  |  | No Match | No Match | No Match | No Match | Copper | No Match |  | No Match |  | 325000 |  |  |  | 80 | 80 |  |  | 5 |  |  |  |  | Non Federally-Regulated | 1992-10-27 |  |  |  | 1998-04-20
Thermo-Dynamics Boiler Co. | Thermo-Dynamics Boiler Co. | S-150 | Water | Oil | No Match | TRUE | FALSE | 1 |  |  |  | No Match | No Match | No Match | No Match | Other | No Match |  | No Match |  | 210000 | [10 empty] | 83 |  | Federally-Regulated Consumer Product | 2000-09-27 |  |  |  | 2002-04-02
PVI Industries , LLC | Steam Boiler | 200SBHE300A-TP | Steam | Natural Gas | Power | FALSE |  | 3 |  |  |  | No Match | No Match | No Match | No Match | Other | No Match |  | No Match |  | 7970000 |  |  |  | 83 |  |  | 75 |  | 147 |  |  |  | Non Federally-Regulated | 1986-06-04 |  |  |  | 1998-04-20
Rite Engineering | Rite | 55S | Both Steam & Water | Natural Gas | No Match | FALSE | FALSE | 3 |  |  |  | No Match | No Match | No Match | No Match | Other | No Match |  | No Match |  | 550000 |  |  |  | 80 | 75 |  |  |  | 147 |  |  |  | Non Federally-Regulated | 1988-01-22 |  |  |  | 1988-03-17
Burnham Commercial | Burnham | RS-111 | Water | Oil | Power | TRUE | FALSE | 1 |  |  |  | No Match | No Match | No Match | No Match | Other | No Match |  | No Match |  | 147000 | [10 empty] | 80 |  | Federally-Regulated Consumer Product | 1998-07-01 |  |  |  | 1998-08-03
Slant / Fin Corp. | Slant / Fin Corp. | GG-225HDS | Water | LPG | Injection Type | TRUE | FALSE | 1 |  |  |  |  | Stack Damper | Non-Condensing | Single-Stage | Cast Iron |  |  |  |  | 225000 | 186000 | [9 empty] | 81.5 | 80 | Federally-Regulated Consumer Product | 2007-11-14 |  |  |  | 2015-03-24
Dunkirk | Dunkirk | XEB-5 | Water | Natural Gas | Power | FALSE | FALSE | 1 |  |  |  | No Match | No Match | No Match | No Match | Cast Iron | No Match |  | No Match |  | 150000 | [10 empty] | 82.7 |  | Federally-Regulated Consumer Product | 2000-06-07 |  |  |  | 2001-11-01
New Yorker Steel Boiler | New Yorker | FD-453 | Both Steam & Water | Oil | Power | FALSE |  | 3 |  |  |  | No Match | No Match | No Match | No Match | Other | No Match |  | No Match |  | 630000 |  |  |  | 80 | [8 empty] | Non Federally-Regulated | 1983-08-16 |  |  |  | 1998-04-20
Ajax Boiler, Inc. | Ajax | XFG450 | Water | Natural Gas | Power | FALSE | FALSE | 3 |  |  |  | No Match | No Match | No Match | No Match | Other | No Match |  | No Match |  | 450000 |  | 325000 |  | 80 | 80 |  |  |  |  | 80 |  |  | Federally-Regulated Commercial & Industrial Equipment | 1997-01-07 |  |  |  | 1997-02-27
Crown Boiler Co. | Crown | TWZ100 | Water | Oil | Power | FALSE | FALSE | 1 |  |  |  |  | None | Non-Condensing | Single-Stage | Cast Iron | Single-Speed | 0.04 | Standard |  | 140000 | 120000 | [9 empty] | 84.3 | 80 | Federally-Regulated Consumer Product | 2009-09-15 |  |  |  | 2010-03-16
Teledyne Laars | Teledyne Laars | JVT100PD(I/L) | Water | LPG | No Match | TRUE | FALSE | 1 |  |  |  | No Match | No Match | No Match | No Match | Other | No Match |  | No Match |  | 100000 | [10 empty] | 82.7 |  | Federally-Regulated Consumer Product | 1998-02-06 |  |  |  | 1998-05-28
Dunkirk | Day & Night | BS1AAP000280AAAA | Steam | LPG | No Match | TRUE | FALSE | 1 |  |  |  | No Match | No Match | No Match | No Match | Cast Iron | No Match |  | No Match |  | 280000 | [10 empty] | 80.9 |  | Federally-Regulated Consumer Product | 1997-02-27 |  |  |  | 1998-04-20
Thermo-Dynamics Boiler Co. | Columbia Boiler / Pottstown | COU-400 | Water | Oil | No Match | TRUE | FALSE | 1 |  |  |  | No Match | No Match | No Match | No Match | Cast Iron | No Match |  | No Match |  | 189000 | [10 empty] | 80 |  | Federally-Regulated Consumer Product | 2000-08-01 |  |  |  | 2001-06-28
Trianco-Heatmaker | Trianco-Heatmaker | DBC125 | Water | Oil | Power | TRUE | FALSE | 1 |  |  |  | No Match | No Match | No Match | No Match | Other | No Match |  | No Match |  | 152000 | [10 empty] | 83.4 |  | Federally-Regulated Consumer Product | 1998-07-01 |  |  |  | 1998-08-03
Dunkirk | Dunkirk | PSB-3D | Steam | LPG | No Match | FALSE | FALSE | 1 |  |  |  | No Match | No Match | No Match | No Match | Cast Iron | No Match |  | No Match |  | 70000 | [10 empty] | 82.7 |  | Federally-Regulated Consumer Product | 1998-02-06 |  |  |  | 1998-12-21
Slant / Fin Corp. | Galaxy | GXH125DPZ | Steam | Natural Gas | No Match | TRUE | FALSE | 1 |  |  |  | No Match | No Match | No Match | No Match | Cast Iron | No Match |  | No Match |  | 126000 | [5 empty] | 82.5 |  | 103 |  |  | 80 |  | Federally-Regulated Consumer Product | 1992-10-27 |  |  |  | 1998-04-20
Laars Heating Systems Company | Laars | VW3600EN18AC | Water | Natural Gas | Induced Draft | FALSE | TRUE | 1 |  |  |  | None | None | Non-Condensing | Single-Stage | Copper | None |  | No Match |  | 3645000 | 2916000 | 3645000 |  | 81 | 80 |  |  | 5 |  | 81 |  |  | Federally-Regulated Commercial & Industrial Equipment | 2005-11-30 |  |  |  | 2007-11-01
Ajax Boiler, Inc. | Ajax | WEO-900 | Water | Oil | Power | FALSE | FALSE | 3 |  |  |  | No Match | No Match | No Match | No Match | Other | No Match |  | No Match |  | 855000 |  |  |  | 85 | [5 empty] | 82 |  |  | Non Federally-Regulated | 1992-09-21 |  |  |  | 1992-10-27
Raypak, Inc. | Raypak | W9-2342 | Water | Natural Gas | Power | FALSE | FALSE | 3 |  |  |  | None | None | Non-Condensing | Single-Stage | Copper | No Match |  | No Match |  | 2340000 | 1966000 | 990000 | 832000 | 84 | 80 | [7 empty] | Federally-Regulated Commercial & Industrial Equipment | 2003-04-03 |  |  |  | 2007-12-12
Burnham Commercial | New Yorker | PVCG30(N/P)I- | Water | Natural Gas | No Match | FALSE | FALSE | 1 |  |  |  | No Match | No Match | No Match | No Match | Cast Iron | No Match |  | No Match |  | 62000 | [10 empty] | 82.1 |  | Federally-Regulated Consumer Product | 1999-06-29 |  |  |  | 1999-08-20
Dunkirk | Dunkirk | PWX-4D | Water | Natural Gas | No Match | FALSE | FALSE | 1 |  |  |  | No Match | No Match | No Match | No Match | Cast Iron | No Match |  | No Match |  | 105000 | [10 empty] | 81.5 |  | Federally-Regulated Consumer Product | 2001-03-01 |  |  |  | 2001-06-28
Rite Engineering | Rite | A7505GO | Both Steam & Water | Oil | Power | FALSE |  | 3 |  |  |  | No Match | No Match | No Match | No Match | Other | No Match |  | No Match |  | 7500000 |  |  |  | 80 | [8 empty] | Non Federally-Regulated | 1981-08-26 |  |  |  | 1998-04-20
Lochinvar, LLC. | Lochinvar Corp. | CBN360 | Water | Natural Gas | Injection Type | FALSE | FALSE | 1 |  |  | FALSE | Draft Diverter | None | Non-Condensing | Two-Stage Modulating | Copper |  |  |  |  | 360000 | 295000 | 180000 | 146000 | 83 |  | 82 | [6 empty] | Federally-Regulated Commercial & Industrial Equipment | 2014-08-11 |  |  |  | 2014-10-23
PVI Industries , LLC | PVI | 60 SBHE 100A-TPO | Steam | Oil | No Match | FALSE | FALSE | 3 |  |  |  | No Match | No Match | No Match | No Match | Other | No Match |  | No Match |  | 2400000 |  |  |  | 84 | [5 empty] | 85 |  |  | Non Federally-Regulated | 1992-09-28 |  |  |  | 1992-10-27
Thermo-Dynamics Boiler Co. | Thermo-Dynamics Boiler Co. | HT-200 | Water | Oil | No Match | TRUE | FALSE | 1 |  |  |  | No Match | No Match | No Match | No Match | Other | No Match |  | No Match |  | 280000 | [10 empty] | 84.6 |  | Federally-Regulated Consumer Product | 2001-04-12 |  |  |  | 2002-04-02
Rite Engineering | Rite | 55WGO | Both Steam & Water | Oil | Power | FALSE | FALSE | 3 |  |  |  | No Match | No Match | No Match | No Match | Other | No Match |  | No Match |  | 550000 |  |  |  | 80 | [8 empty] | Non Federally-Regulated | 1988-03-17 |  |  |  | 1992-10-14
Camus Hydronics | Camus Hydronics | MFPW-0600-MG | Water | LPG | Power | FALSE | FALSE | 1 |  |  |  |  | None | Condensing | Step Modulating | Copper |  |  |  |  | 600000 | 510000 |  |  | 85 |  | 85 | [6 empty] | Federally-Regulated Commercial & Industrial Equipment | 2014-08-11 |  |  |  | 2014-10-21
Dunkirk | Crown | XBF-187SPD | Water | Natural Gas | No Match | TRUE | FALSE | 1 |  |  |  | No Match | No Match | No Match | No Match | Cast Iron | No Match |  | No Match |  | 187500 | [10 empty] | 82.9 |  | Federally-Regulated Consumer Product | 1998-12-21 |  |  |  | 2001-04-12
Dunkirk | Ultimate Engineering / Division of Dunkirk | PFO7-1.05W | Water | Oil | Power | TRUE | TRUE | 1 |  |  |  | No Match | No Match | No Match | No Match | Cast Iron | No Match |  | No Match |  | 147000 | [10 empty] | 83.5 |  | Federally-Regulated Consumer Product | 1998-05-28 |  |  |  | 1998-07-01
Dunkirk | Dunkirk | DPFO-4-.60W | Water | Oil | Power | TRUE | TRUE | 1 |  |  |  | No Match | No Match | No Match | No Match | Cast Iron | No Match |  | No Match |  | 84000 | [10 empty] | 83.3 |  | Federally-Regulated Consumer Product | 1998-07-01 |  |  |  | 1998-08-03
Dunkirk | Sears | 4ES1.75* | Water | Oil | Power | TRUE | FALSE | 1 |  |  |  | No Match | No Match | No Match | No Match | Cast Iron | No Match |  | No Match |  | 245000 | [10 empty] | 81.1 |  | Federally-Regulated Consumer Product | 2000-06-07 |  |  |  | 2001-04-12
WM Technologies | Weil-McLain | 476 | Steam | Natural Gas | Power | FALSE | FALSE | 3 |  |  |  |  | No Match | No Match | No Match | Cast Iron |  |  |  |  | 339000 |  |  |  | 81.6 | 80 |  |  | 10 | 147 | 81.6 |  |  | Non Federally-Regulated | 1992-06-22 |  |  |  | 1992-10-27
Rite Engineering | Rite | A200 | Both Steam & Water | Natural Gas | No Match | FALSE | FALSE | 3 |  |  |  | No Match | No Match | No Match | No Match | Other | No Match |  | No Match |  | 2000000 |  |  |  | 80 | 75 |  |  |  | 147 |  |  |  | Non Federally-Regulated | 1988-01-22 |  |  |  | 1988-03-17
Thermo-Dynamics Boiler Co. | Thermo-Dynamics Boiler Co. | LM-75 | Water | Oil | No Match | TRUE | FALSE | 1 |  |  |  | No Match | No Match | No Match | No Match | Other | No Match |  | No Match |  | 105000 | [10 empty] | 85.2 |  | Federally-Regulated Consumer Product | 2000-06-07 |  |  |  | 2002-04-02
Burnham Commercial | Burnham | PF-505-S | Steam | Oil | Power | FALSE | FALSE | 3 |  |  |  | No Match | No Match | No Match | No Match | Cast Iron | No Match |  | No Match |  | 966000 |  |  |  | 83.8 | [5 empty] | 83.8 |  |  | Non Federally-Regulated | 1992-06-22 |  |  |  | 1992-09-25
PVI Industries , LLC | PVI | 30 SBHE 50A-TP | Steam | Natural Gas | No Match | FALSE | FALSE | 3 |  |  |  | No Match | No Match | No Match | No Match | Other | No Match |  | No Match |  | 1200000 |  |  |  | 84 | 80 | [7 empty] | Federally-Regulated Commercial & Industrial Equipment | 1998-03-31 |  |  |  | 1998-04-20
Lochinvar, LLC. | Versa-Tube | HVHL500-CSI | Both Steam & Water | LPG | Power | FALSE | TRUE | 3 |  |  |  | No Match | No Match | No Match | No Match | Copper | No Match |  | No Match |  | 500000 |  |  |  | 84 | 80 | [7 empty] | Non Federally-Regulated | 1992-10-27 |  |  |  | 1998-04-20
Lochinvar, LLC. | Lochinvar | CBN1120 | Both Steam & Water | Natural Gas | No Match | FALSE | FALSE | 3 |  |  |  | No Match | No Match | No Match | No Match | Copper | No Match |  | No Match |  | 1118400 |  |  |  | 75 | 75 |  |  |  | 147 |  |  |  | Non Federally-Regulated | 1988-02-06 |  |  |  | 1992-08-28
WM Technologies | Weil-McLain | EG-40-SPDN-S | Steam | Natural Gas | No Match | TRUE | FALSE | 1 |  |  |  | No Match | No Match | No Match | No Match | Cast Iron | No Match |  | No Match |  | 125000 | [10 empty] | 81.5 | 75 | Federally-Regulated Consumer Product | 2001-11-01 |  |  |  | 2015-03-24
Ajax Boiler, Inc. | Ajax | WGOFD-1500 | Steam | Natural Gas | Power | FALSE | FALSE | 3 |  |  |  | No Match | No Match | No Match | No Match | Other | No Match |  | No Match |  | 1500000 |  |  |  | 82 | 80 |  |  |  |  | 80 |  |  | Non Federally-Regulated | 1992-10-01 |  |  |  | 1992-10-27
Dunkirk | Lennox | COWB-5-1.75 | Water | Oil | Power | TRUE | FALSE | 1 |  |  |  | No Match | No Match | No Match | No Match | Cast Iron | No Match |  | No Match |  | 245000 | [10 empty] | 84.8 |  | Federally-Regulated Consumer Product | 1998-05-28 |  |  |  | 1998-07-01
Camus Hydronics | Camus Hydronics | MFPW-4000-MG | Water | LPG | Power | FALSE | FALSE | 1 |  |  |  |  | None | Condensing | Step Modulating | Copper |  |  |  |  | 4000000 | 3400000 |  |  | 85 |  | 85 | [6 empty] | Federally-Regulated Commercial & Industrial Equipment | 2014-08-11 |  |  |  | 2014-10-21
Bosch Thermotechnology Corp. | Bosch Thermotechnology Corp. | GB 142 24 | Water | Natural Gas | Injection Type | FALSE | FALSE | 1 |  |  | TRUE |  | None | Condensing | Step Modulating | Other | Multiple-Speed |  |  |  | 84500 | 75000 | [9 empty] | 90 | 80 | Federally-Regulated Consumer Product | 2013-04-19 |  |  |  | 2013-11-14
Peerless Heater Co. | Peerless | MIH-05 SPRK | Water | Natural Gas | No Match | FALSE | FALSE | 1 |  |  |  | No Match | No Match | No Match | No Match | Cast Iron | No Match |  | No Match |  | 130000 | [10 empty] | 83 |  | Federally-Regulated Consumer Product | 1997-02-27 |  |  |  | 1998-02-06
Teledyne Laars | Teledyne Laars | PW0250CN01CB | Water | Natural Gas | No Match | TRUE | FALSE | 1 |  |  |  | No Match | No Match | No Match | No Match | Other | No Match |  | No Match |  | 250000 | [10 empty] | 80.6 |  | Federally-Regulated Consumer Product | 1998-07-01 |  |  |  | 1998-08-03
Rite Engineering | Rite | 840WO | Both Steam & Water | Oil | Power | FALSE | FALSE | 3 |  |  |  | No Match | No Match | No Match | No Match | Other | No Match |  | No Match |  | 8400000 |  |  |  | 80 | [8 empty] | Non Federally-Regulated | 1988-03-17 |  |  |  | 1992-10-14
Thermo-Dynamics Boiler Co. | Columbia Boiler / Pottstown | CEG-187BD | Steam | Natural Gas | No Match | TRUE | FALSE | 1 |  |  |  | No Match | No Match | No Match | No Match | Cast Iron | No Match |  | No Match |  | 187500 | [10 empty] | 78 |  | Federally-Regulated Consumer Product | 1997-02-27 |  |  |  | 1998-04-20
Water Pik, Inc. | Waterpik Technologies, Inc. | PW0250CN01KB | Water | Natural Gas | No Match | TRUE | FALSE | 1 |  |  |  | No Match | No Match | No Match | No Match | Other | No Match |  | No Match |  | 250000 | [10 empty] | 80.1 |  | Federally-Regulated Consumer Product | 2000-12-04 |  |  |  | 2001-01-30
Thermo-Dynamics Boiler Co. | Thermo-Dynamics Boiler Co. | S-110D | Water | Oil | Power | FALSE | FALSE | 1 |  |  |  | No Match | No Match | No Match | No Match | Other | No Match |  | No Match |  | 154000 | [10 empty] | 84.5 |  | Federally-Regulated Consumer Product | 1998-02-06 |  |  |  | 2000-06-07
NY Boiler, LLC dba New Yorker Boiler | New Yorker | S-118-AP | Water | Oil | Power | TRUE | FALSE | 1 |  |  |  | No Match | No Match | No Match | No Match | Other | No Match |  | No Match |  | 140000 | [10 empty] | 80.9 |  | Federally-Regulated Consumer Product | 1998-02-06 |  |  |  | 1998-05-28
Ajax Boiler, Inc. | Ajax | WGOXFD-3000 | Steam | Oil | Power | FALSE | FALSE | 3 |  |  |  | No Match | No Match | No Match | No Match | Other | No Match |  | No Match |  | 3000000 |  |  |  | 75.5 | [8 empty] | Non Federally-Regulated | 1988-01-22 |  |  |  | 1988-03-17
Dunkirk | BDP Co. | BW1AAP000175AAAA | Water | LPG | No Match | TRUE | FALSE | 1 |  |  |  | No Match | No Match | No Match | No Match | Cast Iron | No Match |  | No Match |  | 175000 | [10 empty] | 80.2 |  | Federally-Regulated Consumer Product | 1995-02-02 |  |  |  | 1995-09-11
Lochinvar, LLC. | Nepco | CBL0570 | Both Steam & Water | LPG | No Match | FALSE | FALSE | 3 |  |  |  | No Match | No Match | No Match | No Match | Copper | No Match |  | No Match |  | 501600 |  |  |  | 75 | 75 |  |  |  | 352 |  |  |  | Non Federally-Regulated | 1988-02-09 |  |  |  | 1996-02-29
Hydrotherm, Division of Mestek, Inc. | Hydrotherm | HWX-195-CON | Water | Natural Gas | Injection Type | TRUE | FALSE | 1 |  |  | TRUE |  | Stack Damper | Non-Condensing | Single-Stage | Cast Iron | Single-Speed |  |  |  | 195000 | 160000 | [9 empty] | 80.5 | 80 | Federally-Regulated Consumer Product | 2012-11-16 |  |  |  | 2013-04-19
Ajax Boiler, Inc. | Ajax | WEG-400 | Water | Combo (Natural Gas & Oil) | Power | FALSE | FALSE | 3 |  |  |  | No Match | No Match | No Match | No Match | Other | No Match |  | No Match |  | 380000 |  |  |  | 85 | 80 | [7 empty] | Non Federally-Regulated | 1992-10-27 |  |  |  | 1998-04-20
Triangle Tube | Triangle Tube | CC125s | Water | LPG | Power | FALSE | FALSE | 1 |  |  |  |  | None | Condensing | Step Modulating | Other |  |  |  |  | 124000 | 110000 | [9 empty] | 95 | 80 | Federally-Regulated Consumer Product | 2012-11-16 |  |  |  | 2013-06-05
Ajax Boiler, Inc. | Ajax | WGOFD-800 | Steam | Oil | Power | FALSE | FALSE | 3 |  |  |  | No Match | No Match | No Match | No Match | Other | No Match |  | No Match |  | 800000 |  |  |  | 82 | [5 empty] | 80 |  |  | Non Federally-Regulated | 1992-10-01 |  |  |  | 1996-03-13
Crown Boiler Co. | Crown | CWI172E | Water | Natural Gas | Induced Draft | FALSE | FALSE | 1 |  |  |  |  | Stack Damper | Non-Condensing | Single-Stage | Cast Iron | Single-Speed |  |  |  | 172000 | 144000 | [9 empty] | 83.2 | 80 | Federally-Regulated Consumer Product | 2011-07-06 |  |  |  | 2012-11-16
Dunkirk | Ultimate Engineering / Division of Dunkirk | PFG-5T-212 | Water | Natural Gas | No Match | FALSE | FALSE | 1 |  |  |  | No Match | No Match | No Match | No Match | Cast Iron | No Match |  | No Match |  | 212000 | [10 empty] | 82.1 |  | Federally-Regulated Consumer Product | 1998-02-06 |  |  |  | 2000-06-07
U.S. Boiler Co. | U.S. Boiler Co. | 204C | Water | Natural Gas | Induced Draft | TRUE | FALSE | 1 |  |  | TRUE |  | Stack Damper | Non-Condensing | Single-Stage | Cast Iron | Single-Speed |  |  |  | 96000 | 80000 | [9 empty] | 80.1 | 80 | Federally-Regulated Consumer Product | 2012-11-16 |  |  |  | 2013-04-19
Hydrotherm, Division of Mestek, Inc. | Multitemp | MO-770A | Steam | Oil | Power | FALSE |  | 3 |  |  |  | No Match | No Match | No Match | No Match | Cast Iron | No Match |  | No Match |  | 770000 |  |  |  | 78.7 | [8 empty] | Non Federally-Regulated | 1983-08-16 |  |  |  | 1998-04-20
Hydrotherm, Division of Mestek, Inc. | Hydrotherm | VS-85BS-V | Steam | Natural Gas | No Match | TRUE | FALSE | 1 |  |  |  | No Match | No Match | No Match | No Match | Cast Iron | No Match |  | No Match |  | 85000 | [10 empty] | 79.5 |  | Federally-Regulated Consumer Product | 1998-12-21 |  |  |  | 2000-08-01
U.S. Boiler Co. | U.S. Boiler Co. | ES27 | Water | LPG | Injection Type | FALSE | FALSE | 1 |  |  |  |  | Stack Damper | Non-Condensing | Single-Stage | Cast Iron | Single-Speed |  |  |  | 210000 | 178000 | [9 empty] | 85 | 80 | Federally-Regulated Consumer Product | 2011-07-06 |  |  |  | 2012-04-02
Raypak, Inc. | Raypak | H*-2500*-***R*** | Water | Natural Gas | No Match | FALSE | FALSE | 3 |  |  |  | No Match | No Match | No Match | No Match | Copper | No Match |  | No Match |  | 2499000 |  | 1000000 |  | 82 | 80 |  |  |  |  | 80 |  |  | Federally-Regulated Commercial & Industrial Equipment | 1996-03-13 |  |  |  | 2007-12-12
WM Technologies | Weil-McLain | CG-7-PIDN | Water | Natural Gas | No Match | FALSE | FALSE | 1 |  |  |  | No Match | No Match | No Match | No Match | Cast Iron | No Match |  | No Match |  | 210000 | [10 empty] | 81.8 |  | Federally-Regulated Consumer Product | 1998-02-06 |  |  |  | 2000-09-27
WM Technologies | Weil-McLain | SGO-5 | Steam | Oil | Power | TRUE | FALSE | 1 |  |  |  | No Match | No Match | No Match | No Match | Cast Iron | No Match |  | No Match |  | 203000 | [10 empty] | 83.9 |  | Federally-Regulated Consumer Product | 1998-05-28 |  |  |  | 1998-07-01
Smith Cast Iron Boilers | Smith Cast Iron Boilers | 8-S-3L | Steam | Oil | Power | TRUE | FALSE | 1 |  |  |  | No Match | No Match | No Match | No Match | Cast Iron | No Match |  | No Match |  | 105000 | [10 empty] | 85.6 |  | Federally-Regulated Consumer Product | 1998-07-01 |  |  |  | 1998-08-03
Dunkirk | Carrier | BW3AAN000075AAAA | Water | Natural Gas | No Match | FALSE | FALSE | 1 |  |  |  | No Match | No Match | No Match | No Match | Cast Iron | No Match |  | No Match |  | 75000 | [10 empty] | 83.4 |  | Federally-Regulated Consumer Product | 1998-02-06 |  |  |  | 1999-10-22
Burnham Commercial | Burnham | 209{A/B)(I/S) | Water | Natural Gas | No Match | FALSE | FALSE | 1 |  |  |  | No Match | No Match | No Match | No Match | Cast Iron | No Match |  | No Match |  | 266000 | [10 empty] | 80.9 |  | Federally-Regulated Consumer Product | 1997-02-27 |  |  |  | 1998-04-20
Ajax Boiler, Inc. | Ajax | SNG25 | Steam | Natural Gas | No Match | FALSE | FALSE | 3 |  |  |  | No Match | No Match | No Match | No Match | Other | No Match |  | No Match |  | 1050000 |  | 1046000 |  | 80 | 80 |  |  |  |  | 80 |  |  | Federally-Regulated Commercial & Industrial Equipment | 1997-01-07 |  |  |  | 1997-02-27
Slant / Fin Corp. | Slant / Fin | S-150ED | Water | Natural Gas | No Match | FALSE | FALSE | 1 |  |  |  | No Match | No Match | No Match | No Match | Cast Iron | No Match |  | No Match |  | 150000 | [10 empty] | 83.5 |  | Federally-Regulated Consumer Product | 1992-09-10 |  |  |  | 1995-02-02
Axeman-Anderson Co. | Axeman-Anderson Co. | 128NPO-U | Water | Oil | Power | TRUE | FALSE | 1 |  |  |  | No Match | No Match | No Match | No Match | Other | No Match |  | No Match |  | 210000 | [10 empty] | 86.1 |  | Federally-Regulated Consumer Product | 1998-08-27 |  |  |  | 2000-06-07
Parker Boiler Co. | Parker Boiler | O-672 | Water | Oil | Power | FALSE | FALSE | 3 |  |  |  | No Match | No Match | No Match | No Match | Other | No Match |  | No Match |  | 672000 |  |  |  | 82 |  |  |  | 4 |  | 80 |  |  | Non Federally-Regulated | 1992-08-13 |  |  |  | 1992-10-27
Ajax Boiler, Inc. | Ajax | XNG11000 | Water | Natural Gas | No Match | FALSE | FALSE | 3 |  |  |  | No Match | No Match | No Match | No Match | Other | No Match |  | No Match |  | 11000000 |  | 5500000 |  | 80 | 80 |  |  |  |  | 80 |  |  | Federally-Regulated Commercial & Industrial Equipment | 1997-01-07 |  |  |  | 1997-02-27
Lochinvar, LLC. | Lochinvar Corp. | CDL100 | Water | LPG | Power | FALSE | FALSE | 1 |  |  | TRUE |  | None | Condensing | Step Modulating | Other |  |  |  |  | 100000 | 93000 | [9 empty] | 94 | 80 | Federally-Regulated Consumer Product | 2013-04-19 |  |  |  | 2014-10-23
Rite Engineering | Rite | 105 WO | Both Steam & Water | Oil | Power | FALSE |  | 3 |  |  |  | No Match | No Match | No Match | No Match | Other | No Match |  | No Match |  | 1050000 |  |  |  | 80 | [8 empty] | Non Federally-Regulated | 1981-08-26 |  |  |  | 1998-04-20
Vaillant Corp. | Vaillant | GA92-58 EIVD | Water | LPG | No Match | FALSE | FALSE | 1 |  |  |  | No Match | No Match | No Match | No Match | Cast Iron | No Match |  | No Match |  | 58000 | [10 empty] | 82.1 |  | Federally-Regulated Consumer Product | 1992-08-28 |  |  |  | 1995-02-07
WM Technologies | Weil-McLain | EG-50-SPDL-W | Water | LPG | No Match | TRUE | FALSE | 1 |  |  |  | No Match | No Match | No Match | No Match | Cast Iron | No Match |  | No Match |  | 175000 | [10 empty] | 82.4 |  | Federally-Regulated Consumer Product | 1998-08-03 |  |  |  | 1998-08-27
Smith Cast Iron Boilers | Smith Cast Iron Boilers | GBX-140-INT | Water | LPG | Injection Type | FALSE | FALSE | 1 |  |  |  |  | Stack Damper | Non-Condensing | Single-Stage | Cast Iron | Single-Speed |  |  |  | 140000 | 115000 | [9 empty] | 82 | 80 | Federally-Regulated Consumer Product | 2011-07-06 |  |  |  | 2012-07-06
Ajax Boiler, Inc. | Ajax | OSGX300 | Steam | Natural Gas | No Match | FALSE | TRUE | 3 |  |  |  |  | No Match | No Match | No Match | Other |  |  |  |  | 300000 |  |  |  | 75.5 | 75 | [7 empty] | Non Federally-Regulated | 1988-03-17 |  |  |  | 1998-04-20
Laars Heating Systems Company | Laars | RHCH2000P******* | Water | LPG | Power | FALSE | TRUE | 1 |  |  |  |  | None | Non-Condensing | Step Modulating | Copper |  |  |  |  | 1990000 | 1700000 | 1000000 |  | 85 | 80 | [7 empty] | Federally-Regulated Commercial & Industrial Equipment | 2007-11-01 |  |  |  | 2007-11-20
Lochinvar, LLC. | Precision Parts Corp. | PWBL0850 | Both Steam & Water | LPG | No Match | FALSE | FALSE | 3 |  |  |  | No Match | No Match | No Match | No Match | Copper | No Match |  | No Match |  | 752400 |  |  |  | 75 | 75 |  |  |  | 352 |  |  |  | Non Federally-Regulated | 1988-02-09 |  |  |  | 1996-02-29
A.O. Smith Water Products Company | A O Smith Water Products | HW-0200-**0 | Both Steam & Water | Natural Gas | No Match | TRUE | FALSE | 1 |  |  |  | No Match | No Match | No Match | No Match | Copper | No Match |  | No Match |  | 200000 | [5 empty] | 75 |  | 146 | 147 |  | 69.1 | 63 | Non Federally-Regulated | 1988-03-17 |  |  |  | 1998-04-20
A.O. Smith Water Products Company | A O Smith Water Products | 720 | Both Steam & Water | Natural Gas | No Match | FALSE | FALSE | 3 |  |  |  | No Match | No Match | No Match | No Match | Copper | No Match |  | No Match |  | 720000 |  |  |  | 81 | 80 | [7 empty] | Federally-Regulated Commercial & Industrial Equipment | 1998-03-31 |  |  |  | 1998-04-20
Hydrotherm, Division of Mestek, Inc. | Multitemp | VGAM-2400BSPV | Steam | Natural Gas | No Match | FALSE | FALSE | 3 |  |  |  | No Match | No Match | No Match | No Match | Cast Iron | No Match |  | No Match |  | 2400000 |  |  |  | 80 | 80 | [7 empty] | Federally-Regulated Commercial & Industrial Equipment | 1997-02-27 |  |  |  | 1998-04-20
Crown Boiler Co. | Crown | TWZ120 | Water | Oil | Power | FALSE | FALSE | 1 |  |  |  |  | None | Non-Condensing | Single-Stage | Cast Iron | Single-Speed | 0.04 | Standard |  | 168000 | 147000 | [9 empty] | 86 | 80 | Federally-Regulated Consumer Product | 2009-09-15 |  |  |  | 2010-03-16
WM Technologies | Weil-McLain | P-SGO-5W | Water | Oil | No Match | TRUE | FALSE | 1 |  |  |  | No Match | No Match | No Match | No Match | Cast Iron | No Match |  | No Match |  | 203000 | [10 empty] | 85 |  | Federally-Regulated Consumer Product | 2000-06-07 |  |  |  | 2002-04-02
Ajax Boiler, Inc. | Ajax | WGXFD-9000 | Steam | Natural Gas | Power | FALSE | FALSE | 3 |  |  |  |  | No Match | No Match | No Match | Other |  |  |  |  | 9000000 |  |  |  | 75.5 | 75 | [7 empty] | Non Federally-Regulated | 1988-03-17 |  |  |  | 1992-10-01
WM Technologies | Weil-McLain | CGI-6-PIN | Water | Natural Gas | Power | FALSE | FALSE | 1 |  |  |  | No Match | No Match | No Match | No Match | Cast Iron | No Match |  | No Match |  | 167000 | [10 empty] | 82.4 |  | Federally-Regulated Consumer Product | 2000-06-07 |  |  |  | 2000-09-27
PB Heat, LLC | PB Heat, LLC | EC/ECT-04-150W | Water | Oil | Power | FALSE | FALSE | 1 |  |  |  |  | None | Non-Condensing | Single-Stage | Cast Iron | Single-Speed |  |  |  | 210000 | 181000 | [9 empty] | 85.2 | 80 | Federally-Regulated Consumer Product | 2011-07-06 |  |  |  | 2012-07-06
Crown Boiler Co. | Crown | CWI138E | Water | Natural Gas | Induced Draft | FALSE | FALSE | 1 |  |  |  |  | Stack Damper | Non-Condensing | Single-Stage | Cast Iron | Single-Speed |  |  |  | 138000 | 115000 | [9 empty] | 83.1 | 80 | Federally-Regulated Consumer Product | 2011-07-06 |  |  |  | 2012-11-16
Water Pik, Inc. | Laars | PH0325C-E | Steam | Natural Gas | No Match | FALSE | TRUE | 3 |  |  |  | No Match | No Match | No Match | No Match | Copper | No Match |  | No Match |  | 325000 |  | 325000 |  | 80 | 80 |  |  | 5 |  | 80 |  |  | Federally-Regulated Commercial & Industrial Equipment | 2001-05-16 |  |  |  | 2001-05-30
Dunkirk | Payne | 235AAW007225 | Steam | Natural Gas | No Match | FALSE | FALSE | 1 |  |  |  | No Match | No Match | No Match | No Match | Cast Iron | No Match |  | No Match |  | 225000 | [5 empty] | 80.4 |  |  |  |  | 67.5 | 65 | Non Federally-Regulated | 1989-08-15 |  |  |  | 1998-04-20
Teledyne Laars | Teledyne Laars | PH0125CN01CB | Water | Natural Gas | No Match | TRUE | FALSE | 1 |  |  |  | No Match | No Match | No Match | No Match | Other | No Match |  | No Match |  | 125000 | [10 empty] | 80.6 |  | Federally-Regulated Consumer Product | 1997-02-27 |  |  |  | 1998-04-20
Rite Engineering | Rite | 76SO | Both Steam & Water | Oil | Power | FALSE |  | 3 |  |  |  | No Match | No Match | No Match | No Match | Other | No Match |  | No Match |  | 760000 |  |  |  | 80 | [8 empty] | Non Federally-Regulated | 1981-08-26 |  |  |  | 1998-04-20
Parker Boiler Co. | Parker Boiler | O-40 | Steam | Oil | Power | FALSE | FALSE | 3 |  |  |  | No Match | No Match | No Match | No Match | Other | No Match |  | No Match |  | 1680000 |  | 1680000 |  | 82 |  |  |  | 4 |  | 82 |  |  | Non Federally-Regulated | 1992-08-13 |  |  |  | 1992-10-27
Ajax Boiler, Inc. | Ajax | WGOFD-400 | Steam | Oil | Power | FALSE | FALSE | 3 |  |  |  | No Match | No Match | No Match | No Match | Other | No Match |  | No Match |  | 400000 |  |  |  | 75.5 | [8 empty] | Non Federally-Regulated | 1988-03-17 |  |  |  | 1992-10-01
Laars Heating Systems Company | Laars | HH1010EN09CBA | Water | Natural Gas | Induced Draft | FALSE | TRUE | 1 |  |  |  | None | None | Non-Condensing | Single-Stage | Copper | None |  | No Match |  | 1010000 | 818100 | 1010000 |  | 82 | 80 |  |  | 5 |  | 82 |  |  | Federally-Regulated Commercial & Industrial Equipment | 2005-11-30 |  |  |  | 2007-11-01
Peerless Heater Co. | Peerless | WBV-03-085-W | Water | Oil | Power | TRUE | FALSE | 1 |  |  |  | No Match | No Match | No Match | No Match | Cast Iron | No Match |  | No Match |  | 119000 | [10 empty] | 83.8 |  | Federally-Regulated Consumer Product | 1998-05-28 |  |  |  | 1998-07-01
Teledyne Laars | Laars | VW0320MP20***** | Water | LPG | Power | FALSE | FALSE | 3 |  |  |  | No Match | No Match | No Match | No Match | Copper | No Match |  | No Match |  | 320000 |  | 320000 |  | 85 | 80 |  |  | 5 |  | 85 |  |  | Federally-Regulated Commercial & Industrial Equipment | 1994-10-19 |  |  |  | 1997-02-27
Ajax Boiler, Inc. | Ajax | WOXFD-100 | Steam | Oil | Power | FALSE | FALSE | 1 |  |  |  | No Match | No Match | No Match | No Match | Other | No Match |  | No Match |  | 100000 | [5 empty] | 75.5 | [6 empty] | Non Federally-Regulated | 1988-03-17 |  |  |  | 1998-04-20
Ajax Boiler, Inc. | Ajax | WEG7000 | Water | Natural Gas | Power | FALSE | FALSE | 3 |  |  |  | No Match | No Match | No Match | No Match | Other | No Match |  | No Match |  | 6650000 |  | 2800000 |  | 85 | 80 |  |  |  |  | 80 |  |  | Federally-Regulated Commercial & Industrial Equipment | 1997-01-07 |  |  |  | 1997-02-27
Ajax Boiler, Inc. | Ajax | OWGOFD900 | Steam | Natural Gas | Power | FALSE | TRUE | 3 |  |  |  |  | No Match | No Match | No Match | Other |  |  |  |  | 900000 |  |  |  | 75.5 | 75 | [7 empty] | Non Federally-Regulated | 1988-03-17 |  |  |  | 1998-04-20
Ajax Boiler, Inc. | Ajax | WGOFD-4500 | Steam | Oil | Power | FALSE | FALSE | 3 |  |  |  | No Match | No Match | No Match | No Match | Other | No Match |  | No Match |  | 4500000 |  |  |  | 75.5 | [8 empty] | Non Federally-Regulated | 1988-01-22 |  |  |  | 1988-03-17
Ajax Boiler, Inc. | Ajax | SFC125 | Steam | Combo (Natural Gas & Oil) | Power | FALSE | FALSE | 3 |  |  |  | No Match | No Match | No Match | No Match | Other | No Match |  | No Match |  | 5250000 |  |  |  | 80 | 80 | [7 empty] | Federally-Regulated Commercial & Industrial Equipment | 1997-02-27 |  |  |  | 1998-04-20
Raypak, Inc. | Hurricane | H*-0926 | Steam | Natural Gas | No Match | FALSE | TRUE | 3 |  |  |  | No Match | No Match | No Match | No Match | Copper | No Match |  | No Match |  | 926000 |  |  |  | 80 | 75 |  |  |  | 147 |  |  |  | Non Federally-Regulated | 1990-07-02 |  |  |  | 1998-04-20
Hydrotherm, Division of Mestek, Inc. | Hydrotherm | HC-145D-PV | Water | Natural Gas | No Match | FALSE | FALSE | 1 |  |  |  | No Match | No Match | No Match | No Match | Cast Iron | No Match |  | No Match |  | 145000 | [5 empty] | 81.3 |  |  |  |  | 81 |  | Federally-Regulated Consumer Product | 1992-10-27 |  |  |  | 1998-02-06
Ajax Boiler, Inc. | Ajax | SOXFD-7500 | Steam | Oil | Power | FALSE | FALSE | 3 |  |  |  | No Match | No Match | No Match | No Match | Other | No Match |  | No Match |  | 7500000 |  |  |  | 75.5 | [8 empty] | Non Federally-Regulated | 1988-01-22 |  |  |  | 1988-03-17
WM Technologies | Weil-McLain | CG-25-SPDL | Water | LPG | No Match | TRUE | FALSE | 1 |  |  |  | No Match | No Match | No Match | No Match | Cast Iron | No Match |  | No Match |  | 52000 | [10 empty] | 80.4 |  | Federally-Regulated Consumer Product | 1998-05-28 |  |  |  | 1998-07-01
WM Technologies | Weil-McLain | EG-55-SPDL-W | Water | LPG | No Match | TRUE | FALSE | 1 |  |  |  | No Match | No Match | No Match | No Match | Cast Iron | No Match |  | No Match |  | 200000 | [10 empty] | 82 |  | Federally-Regulated Consumer Product | 1998-05-28 |  |  |  | 1998-07-01
Dunkirk | Axeman-Anderson Co. | V-8WPD | Water | Natural Gas | No Match | TRUE | FALSE | 1 |  |  |  | No Match | No Match | No Match | No Match | Cast Iron | No Match |  | No Match |  | 245000 | [10 empty] | 80 |  | Federally-Regulated Consumer Product | 1997-02-27 |  |  |  | 1998-04-20
Raypak, Inc. | Raytherm | 510 T | Steam | Natural Gas | No Match | FALSE |  | 3 |  |  |  | No Match | No Match | No Match | No Match | Copper | No Match |  | No Match |  | 511000 |  |  |  | 77.6 |  |  | 75 |  | 147 |  |  |  | Non Federally-Regulated | 1981-08-26 |  |  |  | 1983-08-16
U.S. Boiler Co. | U.S. Boiler Co. | ES25 | Water | LPG | Injection Type | FALSE | FALSE | 1 |  |  | TRUE |  | Stack Damper | Non-Condensing | Single-Stage | Cast Iron | Single-Speed |  |  |  | 140000 | 119000 | [9 empty] | 85 | 80 | Federally-Regulated Consumer Product | 2013-04-19 |  |  |  | 2014-01-14
Ajax Boiler, Inc. | Ajax | WG-WGB-400-D | Steam | Natural Gas | No Match | FALSE | FALSE | 3 |  |  |  | No Match | No Match | No Match | No Match | Other | No Match |  | No Match |  | 400000 |  |  |  | 80 | 80 |  |  |  |  | 80 |  |  | Non Federally-Regulated | 1992-10-01 |  |  |  | 1996-02-29
WM Technologies | Williamson / Division of Metzger | OWT-5-135 | Water | Oil | No Match | TRUE | FALSE | 1 |  |  |  | No Match | No Match | No Match | No Match | Cast Iron | No Match |  | No Match |  | 189000 | [10 empty] | 82.8 |  | Federally-Regulated Consumer Product | 2000-09-27 |  |  |  | 2001-01-30
Rite Engineering | Rite | 150WGO | Both Steam & Water | Combo (Natural Gas & Oil) | Power | FALSE | FALSE | 3 |  |  |  | No Match | No Match | No Match | No Match | Other | No Match |  | No Match |  | 1500000 |  | 500000 |  | 80 | 80 |  |  |  | 147 | 80 |  |  | Non Federally-Regulated | 1992-10-14 |  |  |  | 1998-03-31
Hydrotherm, Division of Mestek, Inc. | Hydrotherm | VGA-250BS-V | Steam | LPG | No Match | TRUE | FALSE | 1 |  |  |  | No Match | No Match | No Match | No Match | Cast Iron | No Match |  | No Match |  | 250000 | [10 empty] | 81.3 |  | Federally-Regulated Consumer Product | 1998-08-03 |  |  |  | 1998-08-27
Teledyne Laars | Teledyne Laars | JF 90 | Water | Oil | Power | TRUE | FALSE | 1 |  |  |  | No Match | No Match | No Match | No Match | Cast Iron | No Match |  | No Match |  | 126000 | [10 empty] | 83.1 |  | Federally-Regulated Consumer Product | 1998-02-06 |  |  |  | 1998-05-28
Hydrotherm, Division of Mestek, Inc. | Hydrotherm | HC-65EV | Water | LPG | No Match | TRUE | FALSE | 1 |  |  |  | No Match | No Match | No Match | No Match | Cast Iron | No Match |  | No Match |  | 65000 | [5 empty] | 81.7 |  | 147 |  |  | 81.4 |  | Federally-Regulated Consumer Product | 1992-10-27 |  |  |  | 1998-04-20
Dunkirk | Pennco, Inc. | 3KS1.35 | Steam | Oil | Power | TRUE | FALSE | 1 |  |  |  | No Match | No Match | No Match | No Match | Cast Iron | No Match |  | No Match |  | 189000 | [10 empty] | 80 |  | Federally-Regulated Consumer Product | 1998-02-06 |  |  |  | 1998-05-28
Raypak, Inc. | Raypak | H*-0652* | Both Steam & Water | LPG | Power | FALSE | TRUE | 3 |  |  |  | No Match | No Match | No Match | No Match | Copper | No Match |  | No Match |  | 650000 |  | 350000 |  | 84 | 80 |  |  |  |  | 80 |  |  | Federally-Regulated Commercial & Industrial Equipment | 2000-05-09 |  |  |  | 2002-08-05
Burnham Commercial | Crown Boiler Co. | AWI 061S | Water | Natural Gas | Induced Draft | TRUE | FALSE | 1 |  |  |  |  | Stack Damper | Non-Condensing | Single-Stage | Cast Iron | Single-Speed | 0.04 | Standard |  | 61000 | 50000 | [9 empty] | 80 | 80 | Federally-Regulated Consumer Product | 2007-11-14 |  |  |  | 2015-03-24
Teledyne Laars | Laars, Mini-Therm | JVS225 | Steam | Natural Gas | No Match | FALSE |  | 1 |  |  |  | No Match | No Match | No Match | No Match | Copper | No Match |  | No Match |  | 225000 | [5 empty] | 75 |  |  | 147 |  | 75.5 |  | Non Federally-Regulated | 1986-06-04 |  |  |  | 1998-04-20
Buderus | Buderus | GK 224 E/64-7 | Steam | Natural Gas | No Match | FALSE | FALSE | 1 |  |  |  | No Match | No Match | No Match | No Match | Cast Iron | No Match |  | No Match |  | 266400 | [10 empty] | 84.8 | 65 | Federally-Regulated Consumer Product | 1990-11-02 |  |  |  | 1992-10-27
NY Boiler, LLC dba New Yorker Boiler | New Yorker | S-339-AP | Both Steam & Water | Oil | Power | FALSE | FALSE | 3 |  |  |  | No Match | No Match | No Match | No Match | Other | No Match |  | No Match |  | 434000 |  |  |  | 84.3 | [8 empty] | Non Federally-Regulated | 1992-10-27 |  |  |  | 1998-04-20
Utica Boilers | Utica Boilers | SFH4125 | Water | Oil | Power | TRUE | FALSE | 1 |  |  |  | No Match | No Match | No Match | No Match | Cast Iron | No Match |  | No Match |  | 175000 | [10 empty] | 82.5 |  | Federally-Regulated Consumer Product | 1996-01-10 |  |  |  | 1998-12-21
Ajax Boiler, Inc. | Ajax | OSGXH1375 | Steam | Natural Gas | No Match | FALSE | TRUE | 3 |  |  |  | No Match | No Match | No Match | No Match | Other | No Match |  | No Match |  | 1375000 |  |  |  | 80 | 80 |  |  |  |  | 80 |  |  | Non Federally-Regulated | 1992-10-01 |  |  |  | 1992-10-27
Teledyne Laars | Laars | PH0250CN12DB | Water | Natural Gas | No Match | FALSE | TRUE | 1 |  |  |  | No Match | No Match | No Match | No Match | Copper | No Match |  | No Match |  | 250000 | [7 empty] | 5 |  |  | 81.1 |  | Federally-Regulated Consumer Product | 1992-10-27 |  |  |  | 1998-04-20
Laars Heating Systems Company | Laars | VW1825IN09*1A | Water | Natural Gas | Induced Draft | FALSE | TRUE | 1 |  |  |  | None | None | Non-Condensing | Two-Stage Modulating | Copper | None |  | No Match |  | 1825000 | 1478250 | 456250 |  | 81 | 80 |  |  | 5 |  | 81 |  |  | Federally-Regulated Commercial & Industrial Equipment | 2005-11-30 |  |  |  | 2007-11-01
Ajax Boiler, Inc. | Ajax | WNG14500 | Water | Natural Gas | No Match | FALSE | FALSE | 3 |  |  |  | No Match | No Match | No Match | No Match | Other | No Match |  | No Match |  | 14500000 |  |  |  | 80 | 80 | [7 empty] | Federally-Regulated Commercial & Industrial Equipment | 1997-02-27 |  |  |  | 1998-04-20
Burnham Commercial | Burnham | IN4L(N/P)(I/S)- | Water | Combo (Natural Gas & Oil) | No Match | FALSE | FALSE | 1 |  |  |  | No Match | No Match | No Match | No Match | Cast Iron | No Match |  | No Match |  | 105000 | [10 empty] | 83.1 | 80 | Federally-Regulated Consumer Product | 2003-05-23 |  |  |  | 2007-11-14
Dunkirk | Pennco, Inc. | 5K1.75 | Water | Oil | Power | TRUE | FALSE | 1 |  |  |  | No Match | No Match | No Match | No Match | Cast Iron | No Match |  | No Match |  | 245000 | [10 empty] | 84.8 |  | Federally-Regulated Consumer Product | 1998-12-21 |  |  |  | 2000-06-07
Rite Engineering | Rite | 250WG | Both Steam & Water | Natural Gas | Power | FALSE |  | 3 |  |  |  | No Match | No Match | No Match | No Match | Other | No Match |  | No Match |  | 2250000 |  |  |  | 80 |  |  | 75 |  | 147 |  |  |  | Non Federally-Regulated | 1981-08-26 |  |  |  | 1986-06-04
A.O. Smith Water Products Company | A O Smith Water Products | HW-1240 NATURAL IID | Both Steam & Water | Natural Gas | No Match | FALSE |  | 3 |  |  |  | No Match | No Match | No Match | No Match | Copper | No Match |  | No Match |  | 1240000 |  |  |  | 75 |  |  | 75 |  | 147 |  |  |  | Non Federally-Regulated | 1981-08-26 |  |  |  | 1998-04-20
Lochinvar, LLC. | Lochinvar Corp. | CHL0992 | Water | LPG | Power | FALSE | TRUE | 1 |  |  |  |  | None | Non-Condensing | Step Modulating | Copper |  |  |  |  | 990000 | 842000 |  |  | 85 |  | 85 | [6 empty] | Federally-Regulated Commercial & Industrial Equipment | 2014-09-05 |  |  |  | 2014-10-23
Edwards Engineering Corp. | Edwards Engineering Corp. | 9810CW | Both Steam & Water | Oil | Power | FALSE |  | 3 |  |  |  | No Match | No Match | No Match | No Match | Other | No Match |  | No Match |  | 1680000 |  |  |  | 80 | [8 empty] | Non Federally-Regulated | 1983-08-16 |  |  |  | 1998-04-20
Bryan Steam Corp. | Bryan | K-500-S-***-LP | Steam | LPG | No Match | TRUE | FALSE | 3 |  |  |  | No Match | No Match | No Match | No Match | Other | No Match |  | No Match |  | 5000000 |  |  |  | 80 | 80 |  |  |  |  | 80 |  |  | Non Federally-Regulated | 1992-10-16 |  |  |  | 1996-03-01
Crown Boiler Co. | Crown | ABF-38-SPD | Water | Natural Gas | No Match | TRUE | FALSE | 1 |  |  |  | No Match | No Match | No Match | No Match | Cast Iron | No Match |  | No Match |  | 37500 | [7 empty] | 147 |  |  | 80 |  | Federally-Regulated Consumer Product | 1992-08-31 |  |  |  | 1995-02-02
Ajax Boiler, Inc. | Ajax | WGOFD-8500 | Steam | Natural Gas | Power | FALSE | FALSE | 3 |  |  |  |  | No Match | No Match | No Match | Other |  |  |  |  | 8500000 |  |  |  | 75.5 | 75 | [7 empty] | Non Federally-Regulated | 1988-03-17 |  |  |  | 1992-10-01
Crown Boiler Co. | Crown | TWI061EN | Water | Natural Gas | Induced Draft | FALSE | FALSE | 1 |  |  |  |  | None | Non-Condensing | Single-Stage | Cast Iron | Single-Speed |  |  |  | 61000 | 51000 | [9 empty] | 83 | 80 | Federally-Regulated Consumer Product | 2011-07-06 |  |  |  | 2011-12-30
PB Heat, LLC | PB Heat, LLC | 63-05-SPRK-W | Water | LPG | Injection Type | FALSE | FALSE | 1 |  |  |  | Draft Diverter | Stack Damper | Non-Condensing | Single-Stage | Cast Iron | Single-Speed |  | Standard |  | 236000 | 198000 | [9 empty] | 83.3 | 80 | Federally-Regulated Consumer Product | 2012-07-06 |  |  |  | 2013-04-19
Ajax Boiler, Inc. | Ajax | WOXFD-2000 | Steam | Oil | Power | FALSE | FALSE | 3 |  |  |  | No Match | No Match | No Match | No Match | Other | No Match |  | No Match |  | 2000000 |  |  |  | 75.5 | [8 empty] | Non Federally-Regulated | 1988-01-22 |  |  |  | 1988-03-17
Dunkirk | Vaillant | GSB-225LPD | Steam | LPG | No Match | TRUE | FALSE | 1 |  |  |  | No Match | No Match | No Match | No Match | Cast Iron | No Match |  | No Match |  | 210000 | [10 empty] | 80.1 |  | Federally-Regulated Consumer Product | 1997-02-27 |  |  |  | 1998-04-20
Dunkirk | Carrier | BW2AAN000105AAAA | Water | Natural Gas | No Match | FALSE | FALSE | 1 |  |  |  | No Match | No Match | No Match | No Match | Cast Iron | No Match |  | No Match |  | 105000 | [10 empty] | 81.5 |  | Federally-Regulated Consumer Product | 1997-02-27 |  |  |  | 1998-02-06
Ajax Boiler, Inc. | Ajax | WGX-WGXB-900-D | Steam | Natural Gas | No Match | FALSE |  | 3 |  |  |  | No Match | No Match | No Match | No Match | Other | No Match |  | No Match |  | 900000 |  |  |  | 75.5 |  |  | 75 |  | 147 |  |  |  | Non Federally-Regulated | 1981-08-26 |  |  |  | 1998-04-20
Laars Heating Systems Company | Laars | PH1200EP04*BA | Water | LPG | Induced Draft | FALSE | TRUE | 1 |  |  |  | None | None | Non-Condensing | Step Modulating | Copper | Single-Speed | 0.5 | Standard |  | 1200000 | 972000 | 300000 |  | 82 | 80 |  |  | 5 |  | 82 |  |  | Federally-Regulated Commercial & Industrial Equipment | 2005-11-30 |  |  |  | 2007-11-01
New Yorker Steel Boiler | New Yorker | S-154-AP | Both Steam & Water | Oil | Power | FALSE |  | 1 |  |  |  | No Match | No Match | No Match | No Match | Other | No Match |  | No Match |  | 189000 | [5 empty] | 81.5 |  |  |  |  | 79.2 |  | Non Federally-Regulated | 1986-06-04 |  |  |  | 1998-04-20
Dunkirk | Ultimate Engineering / Division of Dunkirk | PFG3T2-95W | Water | Natural Gas | No Match | FALSE | TRUE | 1 |  |  |  | No Match | No Match | No Match | No Match | Cast Iron | No Match |  | No Match |  | 95000 | [10 empty] | 80 |  | Federally-Regulated Consumer Product | 1997-02-27 |  |  |  | 1998-04-20
Dunkirk | Compu-Aire | 61BSB225A | Steam | Natural Gas | No Match | FALSE | FALSE | 1 |  |  |  | No Match | No Match | No Match | No Match | Cast Iron | No Match |  | No Match |  | 225000 | [5 empty] | 81.8 |  | 5 |  |  | 81.1 |  | Federally-Regulated Consumer Product | 1992-10-27 |  |  |  | 1998-04-20
Slant / Fin Corp. | Galaxy | GG125HEDP | Steam | Natural Gas | No Match | FALSE | FALSE | 1 |  |  |  | No Match | No Match | No Match | No Match | Other | No Match |  | No Match |  | 125000 | [5 empty] | 80 |  |  |  |  | 82.3 | 65 | Non Federally-Regulated | 1988-03-17 |  |  |  | 1998-04-20
Hydrotherm, Division of Mestek, Inc. | Hydrotherm | PB-120S | Steam | Oil | Power | TRUE | FALSE | 1 |  |  |  | No Match | No Match | No Match | No Match | Cast Iron | No Match |  | No Match |  | 133000 | [10 empty] | 83.4 |  | Federally-Regulated Consumer Product | 1997-02-27 |  |  |  | 1998-04-20
Unilux Manufacturing, Inc. | Unilux | ZF ZW 900 HS | Both Steam & Water | Combo (Natural Gas & Oil) | Power | FALSE | FALSE | 3 |  |  |  | No Match | No Match | No Match | No Match | Other | No Match |  | No Match |  | 9000000 |  |  |  | 83.5 | 80 |  |  | 10 |  |  |  |  | Federally-Regulated Commercial & Industrial Equipment | 1998-03-31 |  |  |  | 1998-04-20
Hydrotherm, Division of Mestek, Inc. | PB Heat, LLC | MI-07-STDG | Water | Natural Gas | Injection Type | TRUE | FALSE | 1 |  |  |  |  | Stack Damper | Non-Condensing | Single-Stage | Cast Iron | Single-Speed |  |  |  | 195000 | 160000 | [9 empty] | 80.5 | 80 | Federally-Regulated Consumer Product | 2011-07-06 |  |  |  | 2012-07-06
New Yorker Steel Boiler | New Yorker | APG-790 | Both Steam & Water | Natural Gas | Power | FALSE | FALSE | 1 |  |  |  | No Match | No Match | No Match | No Match | Other | No Match |  | No Match |  | 189000 | [5 empty] | 80 |  |  |  |  | 77 | 65 | Non Federally-Regulated | 1990-07-02 |  |  |  | 1998-04-20
Burnham Commercial | Burnham | PIN5PV | Steam | Natural Gas | No Match | FALSE | FALSE | 1 |  |  |  | No Match | No Match | No Match | No Match | Cast Iron | No Match |  | No Match |  | 140000 | [10 empty] | 82.2 |  | Federally-Regulated Consumer Product | 1997-02-27 |  |  |  | 1998-04-20
WM Technologies | Weil-McLain | 988 | Steam | LPG | Power | FALSE | FALSE | 3 |  |  |  | No Match | No Match | No Match | No Match | Cast Iron | No Match |  | No Match |  | 2713000 |  |  |  | 81.5 | 75 |  |  | 147 | 352 |  |  |  | Non Federally-Regulated | 1988-03-17 |  |  |  | 1998-04-20
Ajax Boiler, Inc. | Ajax | WGOXFD-525 | Steam | Oil | Power | FALSE |  | 3 |  |  |  | No Match | No Match | No Match | No Match | Other | No Match |  | No Match |  | 525000 |  |  |  | 75.5 | [8 empty] | Non Federally-Regulated | 1981-08-26 |  |  |  | 1998-04-20
Crown Boiler Co. | Crown | C247-2700-W | Water | Natural Gas | No Match | FALSE | FALSE | 3 |  |  |  | No Match | No Match | No Match | No Match | Cast Iron | No Match |  | No Match |  | 2700000 |  |  |  | 80 | 80 | [7 empty] | Non Federally-Regulated | 1992-10-27 |  |  |  | 1996-03-06
WM Technologies | Weil-McLain | EG-65-PIDN-S | Steam | Natural Gas | No Match | FALSE | FALSE | 1 |  |  |  | No Match | No Match | No Match | No Match | Cast Iron | No Match |  | No Match |  | 250000 | [10 empty] | 80.4 |  | Federally-Regulated Consumer Product | 1998-02-06 |  |  |  | 2001-04-12
Dunkirk | Dunkirk | DPFO-4-1.15W | Water | Oil | Power | TRUE | TRUE | 1 |  |  |  | No Match | No Match | No Match | No Match | Cast Iron | No Match |  | No Match |  | 161000 | [10 empty] | 80 |  | Federally-Regulated Consumer Product | 1998-12-21 |  |  |  | 2000-06-07
Teledyne Laars | Laars | HL3333 | Steam | Natural Gas | No Match | FALSE |  | 3 |  |  |  | No Match | No Match | No Match | No Match | Copper | No Match |  | No Match |  | 3333000 |  |  |  | 75 |  |  | 75 | 5 | 147 |  |  |  | Non Federally-Regulated | 1983-08-16 |  |  |  | 1998-04-20
Laars Heating Systems Company | Bradford-White Corp. | BNTH399 | Water | Natural Gas | Power | FALSE | FALSE | 1 |  |  |  |  | None | Condensing | Step Modulating | Other |  |  |  |  | 399900 | 386000 |  |  | 96.5 | 80 | 96.5 | [6 empty] | Federally-Regulated Commercial & Industrial Equipment | 2012-06-11 |  |  |  | 2014-08-11
A.O. Smith Water Products Company | A O Smith Water Products | LB-1000-*** | Both Steam & Water | Natural Gas | Power | FALSE | FALSE | 3 |  |  |  | No Match | No Match | No Match | No Match | Copper | No Match |  | No Match |  | 1000000 |  | 1000000 |  | 90 | 80 |  |  |  |  | 90 |  |  | Federally-Regulated Commercial & Industrial Equipment | 1996-02-29 |  |  |  | 1997-02-27
Edwards Engineering Corp. | Edwards Engineering Corp. | 1210PF | Both Steam & Water | Oil | Power | FALSE | FALSE | 1 |  |  |  | No Match | No Match | No Match | No Match | Other | No Match |  | No Match |  | 225000 | [10 empty] | 76.7 |  | Federally-Regulated Consumer Product | 1988-03-16 |  |  |  | 1988-03-17
Bryan Steam Corp. | Bryan | D/F-450-W* | Both Steam & Water | LPG | No Match | FALSE |  | 3 |  |  |  | No Match | No Match | No Match | No Match | Other | No Match |  | No Match |  | 450000 |  |  |  | 75 |  |  | 75 |  | 147 |  |  |  | Non Federally-Regulated | 1981-08-26 |  |  |  | 1998-04-20
Smith Cast Iron Boilers | Smith Cast Iron Boilers | BB-14A-S-4M | Steam | Oil | Power | TRUE | FALSE | 1 |  |  |  | No Match | No Match | No Match | No Match | Cast Iron | No Match |  | No Match |  | 196000 | [10 empty] | 83.2 |  | Federally-Regulated Consumer Product | 1997-02-27 |  |  |  | 1998-04-20
Fulton Boiler Works | Fulton | FB-0150L | Both Steam & Water | Electricity | No Match | FALSE | TRUE | 3 |  |  |  | No Match | No Match | No Match | No Match | Other | No Match |  | No Match |  | 502140 |  |  |  | 97 |  |  |  | 135 |  |  |  |  | Non Federally-Regulated | 1992-10-27 |  |  |  | 1998-04-20
Smith Cast Iron Boilers | Smith Cast Iron Boilers | PG300-S/W-11INT | Steam | LPG | No Match | FALSE | FALSE | 3 |  |  |  | No Match | No Match | No Match | No Match | Other | No Match |  | No Match |  | 750000 |  |  |  | 80 | 75 |  |  | 40 | 352 |  |  |  | Non Federally-Regulated | 1988-01-22 |  |  |  | 1996-03-06
Lochinvar, LLC. | Lochinvar | CBL0665 | Both Steam & Water | LPG | No Match | FALSE | FALSE | 3 |  |  |  | No Match | No Match | No Match | No Match | Copper | No Match |  | No Match |  | 585200 |  | 585200 |  | 80 | 80 |  |  |  |  | 80 |  |  | Non Federally-Regulated | 1992-08-28 |  |  |  | 1997-02-27
Burnham Commercial | Burnham | MMII470(N/P)I- | Water | Combo (Natural Gas & Oil) | No Match | FALSE | FALSE | 1 |  |  |  | No Match | No Match | No Match | No Match | Cast Iron | No Match |  | No Match |  | 70000 | [10 empty] | 83.3 |  | Federally-Regulated Consumer Product | 2001-11-01 |  |  |  | 2002-06-04
Slant / Fin Corp. | Galaxy | GG200HEDS | Steam | Natural Gas | No Match | FALSE |  | 1 |  |  |  | No Match | No Match | No Match | No Match | Cast Iron | No Match |  | No Match |  | 200000 | [5 empty] | 80 |  |  | 147 |  | 83.1 |  | Non Federally-Regulated | 1986-06-04 |  |  |  | 1998-04-20
Ajax Boiler, Inc. | Ajax | OWOFD3250 | Steam | Oil | Power | FALSE | TRUE | 3 |  |  |  | No Match | No Match | No Match | No Match | Other | No Match |  | No Match |  | 3250000 |  |  |  | 75.5 | [8 empty] | Non Federally-Regulated | 1988-03-17 |  |  |  | 1998-04-20
WM Technologies | Weil-McLain | A-WTGO-3L | Water | Oil | No Match | TRUE | FALSE | 1 |  |  |  | No Match | No Match | No Match | No Match | Cast Iron | No Match |  | No Match |  | 133000 | [10 empty] | 84.5 |  | Federally-Regulated Consumer Product | 2000-06-07 |  |  |  | 2002-04-02
Rite Engineering | Rite | 120SGO | Both Steam & Water | Combo (Natural Gas & Oil) | Power | FALSE | FALSE | 3 |  |  |  | No Match | No Match | No Match | No Match | Other | No Match |  | No Match |  | 1200000 |  | 400000 |  | 80 | 80 |  |  |  | 147 | 80 |  |  | Non Federally-Regulated | 1992-10-14 |  |  |  | 1998-03-31
Harsco Industrial / Patterson-Kelley | Harsco Industrial / Patterson-Kelley | C-1050 | Water | Natural Gas | Power | FALSE | FALSE | 1 |  |  |  | None | None | Condensing | Step Modulating | Other |  |  |  |  | 1050000 | 987000 | 210000 | 200000 | 94 | 80 | 93.9 | [6 empty] | Federally-Regulated Commercial & Industrial Equipment | 2011-09-26 |  |  |  | 2014-08-11
Burnham Commercial | Burnham | 202X(N/P)(I/S)- | Water | Combo (Natural Gas & Oil) | No Match | FALSE | FALSE | 1 |  |  |  | No Match | No Match | No Match | No Match | Cast Iron | No Match |  | No Match |  | 50000 | [10 empty] | 83.2 | 80 | Federally-Regulated Consumer Product | 2003-05-23 |  |  |  | 2007-11-14
Burnham Commercial | Burnham | 205{A/B)(V) | Water | Natural Gas | No Match | TRUE | FALSE | 1 |  |  |  | No Match | No Match | No Match | No Match | Cast Iron | No Match |  | No Match |  | 130000 | [10 empty] | 80.2 |  | Federally-Regulated Consumer Product | 1997-02-27 |  |  |  | 1998-04-20
Crown Boiler Co. | Crown | F-5 | Water | Natural Gas | Power | FALSE | FALSE | 3 |  |  |  | No Match | No Match | No Match | No Match | Cast Iron | No Match |  | No Match |  | 577000 |  | 577000 |  | 82.5 | 80 |  |  |  |  | 82.5 |  |  | Federally-Regulated Commercial & Industrial Equipment | 1996-03-06 |  |  |  | 1997-02-27
Dunkirk | Pennco, Inc. | 1603HSD | Steam | Natural Gas | No Match | TRUE | FALSE | 1 |  |  |  | No Match | No Match | No Match | No Match | Cast Iron | No Match |  | No Match |  | 75000 | [10 empty] | 81.1 |  | Federally-Regulated Consumer Product | 1998-05-28 |  |  |  | 1998-07-01
Hydrotherm, Division of Mestek, Inc. | Hydrotherm | OR-280 | Steam | Oil | Power | FALSE |  | 1 |  |  |  | No Match | No Match | No Match | No Match | Cast Iron | No Match |  | No Match |  | 280000 | [5 empty] | 83.2 |  |  |  |  | 78.1 |  | Non Federally-Regulated | 1983-08-16 |  |  |  | 1998-04-20
Parker Boiler Co. | Parker Boiler | G-1008 | Water | Natural Gas | Power | FALSE | FALSE | 3 |  |  |  |  | No Match | No Match | No Match | Other |  |  |  |  | 1008000 |  |  |  | 80.1 | 80 |  |  | 4 | 147 | 80 |  |  | Non Federally-Regulated | 1992-08-13 |  |  |  | 1992-10-27
Ajax Boiler, Inc. | Ajax | WG-WGB-2250-D | Steam | Natural Gas | No Match | FALSE | FALSE | 3 |  |  |  | No Match | No Match | No Match | No Match | Other | No Match |  | No Match |  | 2250000 |  |  |  | 75.5 | 75 |  |  |  | 147 |  |  |  | Non Federally-Regulated | 1988-01-22 |  |  |  | 1988-03-17
Burnham Commercial | Burnham | IN9I | Steam | Natural Gas | No Match | FALSE | FALSE | 1 |  |  |  | No Match | No Match | No Match | No Match | Cast Iron | No Match |  | No Match |  | 280000 | [10 empty] | 82.2 |  | Federally-Regulated Consumer Product | 1998-02-06 |  |  |  | 1998-08-27
Hydrotherm, Division of Mestek, Inc. | Hydrotherm | HC-125EV | Water | LPG | No Match | TRUE | FALSE | 1 |  |  |  | No Match | No Match | No Match | No Match | Cast Iron | No Match |  | No Match |  | 125000 | [5 empty] | 81.9 |  | 147 |  |  | 82 |  | Federally-Regulated Consumer Product | 1992-10-27 |  |  |  | 1998-04-20
Peerless Heater Co. | Peerless | G-704FDA-S | Steam | Natural Gas | Power | FALSE | FALSE | 3 |  |  |  |  | No Match | No Match | No Match | Cast Iron |  |  |  |  | 571000 |  | 571000 |  | 81.1 | 80 |  |  |  |  | 81.1 |  |  | Non Federally-Regulated | 1992-06-18 |  |  |  | 1992-10-27
Hydrotherm, Division of Mestek, Inc. | Hydro-Pulse | A100 | Steam | Natural Gas | No Match | FALSE |  | 1 |  |  |  | No Match | No Match | No Match | No Match | Other | No Match |  | No Match |  | 100000 | [5 empty] | 88 |  |  | 147 |  | 90.4 |  | Non Federally-Regulated | 1983-08-16 |  |  |  | 1998-04-20
Lochinvar, LLC. | Hamilton | HEL0945 | Both Steam & Water | LPG | No Match | FALSE | FALSE | 3 |  |  |  | No Match | No Match | No Match | No Match | Copper | No Match |  | No Match |  | 827200 |  |  |  | 75 | 80 | [7 empty] | Federally-Regulated Commercial & Industrial Equipment | 1997-02-27 |  |  |  | 1998-04-20
Hydrotherm, Division of Mestek, Inc. | Hydrotherm | ID-165A | Water | Natural Gas | No Match | FALSE | FALSE | 1 |  |  |  | No Match | No Match | No Match | No Match | Cast Iron | No Match |  | No Match |  | 165000 | [5 empty] | 82.4 |  |  |  |  | 81.1 |  | Federally-Regulated Consumer Product | 1992-10-27 |  |  |  | 1998-02-06
Slant / Fin Corp. | Reliant 100 | 100-A-150E | Water | Natural Gas | No Match | FALSE | FALSE | 1 |  |  |  | No Match | No Match | No Match | No Match | Cast Iron | No Match |  | No Match |  | 150000 | [10 empty] | 71.7 | 65 | Federally-Regulated Consumer Product | 1988-02-06 |  |  |  | 1992-10-27
Water Pik, Inc. | Laars | HH0715EP16CBA | Water | LPG | No Match | TRUE | TRUE | 3 |  |  |  | No Match | No Match | No Match | No Match | Copper | No Match |  | No Match |  | 715000 |  | 715000 |  | 82 | 80 |  |  | 350 |  | 82 |  |  | Federally-Regulated Commercial & Industrial Equipment | 2001-05-16 |  |  |  | 2001-05-30
WM Technologies | Weil-McLain | CGI-25-PIN | Water | Natural Gas | No Match | FALSE | FALSE | 1 |  |  |  | No Match | No Match | No Match | No Match | Cast Iron | No Match |  | No Match |  | 50000 | [10 empty] | 83 |  | Federally-Regulated Consumer Product | 1998-05-28 |  |  |  | 2000-06-07
Dunkirk | Vaillant | GSB-299EID | Steam | Natural Gas | No Match | FALSE | FALSE | 1 |  |  |  | No Match | No Match | No Match | No Match | Cast Iron | No Match |  | No Match |  | 299000 | [10 empty] | 81.5 |  | Federally-Regulated Consumer Product | 1997-02-27 |  |  |  | 1998-04-20
PVI Industries , LLC | Turbopower | **60**WG | Steam | Combo (Natural Gas & Oil) | Power | FALSE | TRUE | 3 |  |  |  | No Match | No Match | No Match | No Match | Other | No Match |  | No Match |  | 1200000 |  |  |  | 83.5 | 75 |  |  |  | 147 |  |  |  | Non Federally-Regulated | 1989-08-15 |  |  |  | 1998-04-20
Parker Boiler Co. | Parker Boiler | WH3000L | Water | Natural Gas | Power | FALSE | FALSE | 3 |  |  |  | No Match | No Match | No Match | No Match | Other | No Match |  | No Match |  | 3000000 |  |  |  | 80 | 80 |  |  | 4 |  |  |  |  | Non Federally-Regulated | 1992-10-27 |  |  |  | 1998-04-20
WM Technologies | Williamson / Division of Metzger | GWS-095L-I | Water | LPG | Power | FALSE | FALSE | 1 |  |  |  | No Match | No Match | No Match | No Match | Cast Iron | No Match |  | No Match |  | 95000 | [10 empty] | 84.6 |  | Federally-Regulated Consumer Product | 2000-09-27 |  |  |  | 2001-11-01
Lochinvar, LLC. | Lochinvar | CBL0855 | Both Steam & Water | LPG | No Match | FALSE | FALSE | 3 |  |  |  | No Match | No Match | No Match | No Match | Copper | No Match |  | No Match |  | 752400 |  |  |  | 80 | 80 | [7 empty] | Federally-Regulated Commercial & Industrial Equipment | 1997-02-27 |  |  |  | 1998-04-20
Slant / Fin Corp. | Galaxy | GG75HDS | Steam | Natural Gas | No Match | TRUE | FALSE | 1 |  |  |  | No Match | No Match | No Match | No Match | Other | No Match |  | No Match |  | 75000 | [5 empty] | 80 |  | 147 | 147 |  | 82.5 | 63 | Non Federally-Regulated | 1988-03-17 |  |  |  | 1998-04-20
Ariston USA LLC | HTP, Inc. | ELP-110 | Water | LPG | Power | FALSE | FALSE | 1 |  |  | TRUE |  | None | Condensing | Step Modulating | Other |  |  |  |  | 110000 | 100000 | [9 empty] | 92.3 | 80 | Federally-Regulated Consumer Product | 2013-04-19 |  |  |  | 2014-01-14
WM Technologies | Weil-McLain | EG-40-SPDN | Steam | Natural Gas | No Match | TRUE | FALSE | 1 |  |  |  | No Match | No Match | No Match | No Match | Cast Iron | No Match |  | No Match |  | 125000 | [5 empty] | 81 |  | 146 |  |  | 79.8 |  | Federally-Regulated Consumer Product | 1992-10-27 |  |  |  | 1998-04-20
Ajax Boiler, Inc. | Ajax | SGX-SGXB-3750-D | Steam | Natural Gas | No Match | FALSE | FALSE | 3 |  |  |  | No Match | No Match | No Match | No Match | Other | No Match |  | No Match |  | 3750000 |  |  |  | 75.5 | 75 |  |  |  | 147 |  |  |  | Non Federally-Regulated | 1988-01-22 |  |  |  | 1988-03-17
Dunkirk | Dunkirk | DPFO-6T-2.10 | Water | Oil | Power | TRUE | FALSE | 1 |  |  |  | No Match | No Match | No Match | No Match | Cast Iron | No Match |  | No Match |  | 294000 | [10 empty] | 84.3 |  | Federally-Regulated Consumer Product | 1998-08-03 |  |  |  | 1998-08-27
Ajax Boiler, Inc. | Ajax | SGOXFD-2750 | Steam | Oil | Power | FALSE |  | 3 |  |  |  | No Match | No Match | No Match | No Match | Other | No Match |  | No Match |  | 2750000 |  |  |  | 75.5 | [8 empty] | Non Federally-Regulated | 1981-08-26 |  |  |  | 1998-04-20
NY Boiler, LLC dba New Yorker Boiler | New Yorker | CG60A(N/P)C- | Water | Natural Gas | No Match | TRUE | FALSE | 1 |  |  |  | No Match | No Match | No Match | No Match | Cast Iron | No Match |  | No Match |  | 164000 | [10 empty] | 80.3 |  | Federally-Regulated Consumer Product | 1998-08-27 |  |  |  | 1998-12-21
Ajax Boiler, Inc. | Ajax | WGOFD-600 | Steam | Oil | Power | FALSE | FALSE | 3 |  |  |  | No Match | No Match | No Match | No Match | Other | No Match |  | No Match |  | 600000 |  |  |  | 82 | [5 empty] | 80 |  |  | Non Federally-Regulated | 1992-10-01 |  |  |  | 1996-03-13
Raypak, Inc. | Raypak | H*-0962*-***R*** | Both Steam & Water | Natural Gas | No Match | FALSE | FALSE | 3 |  |  |  |  | No Match | No Match | No Match | Copper |  |  |  |  | 961700 |  |  |  | 82 | 80 |  |  |  |  | 80 |  |  | Non Federally-Regulated | 1992-09-21 |  |  |  | 1992-10-27
Slant / Fin Corp. | Galaxy | GXH105D | Water | Natural Gas | No Match | TRUE | FALSE | 1 |  |  |  | No Match | No Match | No Match | No Match | Cast Iron | No Match |  | No Match |  | 105000 | [5 empty] | 81.9 |  | 103 |  |  | 80 |  | Federally-Regulated Consumer Product | 1992-10-27 |  |  |  | 1998-04-20
Dunkirk | Carrier | BS1AAP000280AAAA | Steam | LPG | No Match | TRUE | FALSE | 1 |  |  |  | No Match | No Match | No Match | No Match | Cast Iron | No Match |  | No Match |  | 280000 | [10 empty] | 80.9 |  | Federally-Regulated Consumer Product | 1998-08-03 |  |  |  | 1998-08-27
Vaillant Corp. | Vaillant | GA100-16PV | Water | LPG | Power | TRUE | FALSE | 1 |  |  |  | No Match | No Match | No Match | No Match | Cast Iron | No Match |  | No Match |  | 150000 | [10 empty] | 84.1 |  | Federally-Regulated Consumer Product | 1997-02-27 |  |  |  | 1998-04-20
Rinnai America | Rinnai | QP85 | Water | Natural Gas | Induced Draft | FALSE | FALSE | 1 |  |  |  |  | None | Condensing | Step Modulating | Other | Variable-Speed |  |  |  | 85000 | 78000 | [9 empty] | 96.1 | 80 | Federally-Regulated Consumer Product | 2012-08-28 |  |  |  | 2013-04-19
Rite Engineering | Rite | 550WG | Both Steam & Water | Natural Gas | Power | FALSE | FALSE | 3 |  |  |  | No Match | No Match | No Match | No Match | Other | No Match |  | No Match |  | 5500000 |  |  |  | 80 | 75 |  |  |  | 147 |  |  |  | Non Federally-Regulated | 1988-01-22 |  |  |  | 1988-03-17
Parker Boiler Co. | Parker Boiler | TC1250 | Water | Natural Gas | Power | FALSE | FALSE | 1 |  |  |  | None | None | Condensing | Step Modulating | Other |  |  |  |  | 4692000 | 4410000 | 1136000000 | 1113280000 | 94.7 | 80 | [7 empty] | Federally-Regulated Commercial & Industrial Equipment | 2011-08-22 |  |  |  | 2012-03-19
Slant / Fin Corp. | Slant / Fin | V-90 | Water | Natural Gas | Power | FALSE | FALSE | 1 |  |  |  | No Match | No Match | No Match | No Match | Cast Iron | No Match |  | No Match |  | 90000 | [5 empty] | 85.5 |  |  |  |  | 83.9 |  | Federally-Regulated Consumer Product | 1997-02-27 |  |  |  | 1998-04-20
Ajax Boiler, Inc. | Ajax | SGOXFD-6000 | Steam | Oil | Power | FALSE | FALSE | 3 |  |  |  | No Match | No Match | No Match | No Match | Other | No Match |  | No Match |  | 6000000 |  |  |  | 75.5 | [8 empty] | Non Federally-Regulated | 1988-01-22 |  |  |  | 1989-08-15
Burnham Commercial | Burnham | PF-506-W | Water | Oil | Power | FALSE | FALSE | 3 |  |  |  | No Match | No Match | No Match | No Match | Cast Iron | No Match |  | No Match |  | 1162000 |  |  |  | 83.8 | [5 empty] | 86.1 |  |  | Non Federally-Regulated | 1992-09-25 |  |  |  | 1992-10-27
Water Pik, Inc. | Laars | PH1200EP16*BA | Water | LPG | No Match | TRUE | TRUE | 3 |  |  |  | No Match | No Match | No Match | No Match | Copper | No Match |  | No Match |  | 1200000 |  | 300000 |  | 82 | 80 |  |  | 350 |  | 82 |  |  | Federally-Regulated Commercial & Industrial Equipment | 2001-05-16 |  |  |  | 2001-05-30
Water Pik, Inc. | Laars | PW0500IN09C1A | Water | Natural Gas | No Match | FALSE | FALSE | 3 |  |  |  | No Match | No Match | No Match | No Match | Copper | No Match |  | No Match |  | 500000 |  | 500000 |  | 81 | 80 |  |  | 5 |  | 81 |  |  | Federally-Regulated Commercial & Industrial Equipment | 2001-05-30 |  |  |  | 2001-11-21
Burnham Commercial | Burnham | IN6L(N/P)(I/S)- | Water | Combo (Natural Gas & Oil) | No Match | FALSE | FALSE | 1 |  |  |  | No Match | No Match | No Match | No Match | Cast Iron | No Match |  | No Match |  | 175000 | [10 empty] | 83.2 |  | Federally-Regulated Consumer Product | 2001-11-01 |  |  |  | 2002-06-04
Ajax Boiler, Inc. | Ajax | WG-WGB-3250-A-D | Steam | Natural Gas | No Match | FALSE | FALSE | 3 |  |  |  | No Match | No Match | No Match | No Match | Other | No Match |  | No Match |  | 3250000 |  |  |  | 80 | 80 |  |  |  |  | 80 |  |  | Non Federally-Regulated | 1992-10-01 |  |  |  | 1996-02-29
Peerless Heater Co. | Peerless | G-710FDA-S | Steam | Natural Gas | Power | FALSE | FALSE | 3 |  |  |  | No Match | No Match | No Match | No Match | Cast Iron | No Match |  | No Match |  | 1556000 |  |  |  | 80.7 | 80 | [7 empty] | Non Federally-Regulated | 1992-10-27 |  |  |  | 1998-04-20
Dunkirk | Crown | ABF-70-SPD | Water | Natural Gas | No Match | TRUE | FALSE | 1 |  |  |  | No Match | No Match | No Match | No Match | Cast Iron | No Match |  | No Match |  | 70000 | [10 empty] | 80.4 |  | Federally-Regulated Consumer Product | 1997-02-27 |  |  |  | 1998-04-20
WM Technologies | Weil-McLain | EG-55-SPDL-S | Steam | LPG | No Match | TRUE | FALSE | 1 |  |  |  | No Match | No Match | No Match | No Match | Cast Iron | No Match |  | No Match |  | 200000 | [10 empty] | 81 |  | Federally-Regulated Consumer Product | 1998-08-27 |  |  |  | 1998-12-21
Miura Boiler Co. | Miura Boiler Co. | LXL-100SG | Steam | Natural Gas | Power | FALSE | FALSE | 3 |  |  |  | No Match | No Match | No Match | No Match | Other | No Match |  | No Match |  | 4200000 |  | 4200000 |  | 85 | 80 |  |  | 100 |  | 85 |  |  | Non Federally-Regulated | 1992-10-26 |  |  |  | 1992-10-27
Slant / Fin Corp. | Slant / Fin | GX-250EDPZ | Steam | Natural Gas | No Match | FALSE | FALSE | 1 |  |  |  | No Match | No Match | No Match | No Match | Cast Iron | No Match |  | No Match |  | 250000 | [10 empty] | 78.1 |  | Federally-Regulated Consumer Product | 1996-01-10 |  |  |  | 1997-02-27
Robur Corp. | Servel | AYC60-165 | Steam | Natural Gas | No Match | FALSE | TRUE | 1 |  |  |  | No Match | No Match | No Match | No Match | Copper | No Match |  | No Match |  | 165000 | [5 empty] | 83.4 |  |  |  |  | 80.5 |  | Federally-Regulated Consumer Product | 1992-10-27 |  |  |  | 1998-04-20
Thermo-Dynamics Boiler Co. | Columbia Boiler / Pottstown | CSFH-365 | Water | Oil | Power | TRUE | FALSE | 1 |  |  |  | No Match | No Match | No Match | No Match | Cast Iron | No Match |  | No Match |  | 91000 | [10 empty] | 86 |  | Federally-Regulated Consumer Product | 2000-06-07 |  |  |  | 2000-08-01
Thermo-Dynamics Boiler Co. | Columbia Boiler / Pottstown | CSFH-4125 | Water | Oil | Power | TRUE | FALSE | 1 |  |  |  | No Match | No Match | No Match | No Match | Cast Iron | No Match |  | No Match |  | 175000 | [10 empty] | 82.5 |  | Federally-Regulated Consumer Product | 2000-06-07 |  |  |  | 2000-08-01
Bryan Steam Corp. | Bryan | 522-W-FDG | Both Steam & Water | Natural Gas | Power | FALSE |  | 3 |  |  |  | No Match | No Match | No Match | No Match | Other | No Match |  | No Match |  | 2000000 |  |  |  | 75 |  |  | 75 |  | 147 |  |  |  | Non Federally-Regulated | 1981-08-26 |  |  |  | 1998-04-20
Teledyne Laars | Laars | VW0520MP20***** | Water | LPG | Power | FALSE | FALSE | 3 |  |  |  | No Match | No Match | No Match | No Match | Copper | No Match |  | No Match |  | 520000 |  | 520000 |  | 85 | 80 |  |  | 5 |  | 85 |  |  | Federally-Regulated Commercial & Industrial Equipment | 1994-10-19 |  |  |  | 1997-02-27
Dunkirk | Crown | JBF-42-SPD | Steam | LPG | No Match | TRUE | FALSE | 1 |  |  |  | No Match | No Match | No Match | No Match | Cast Iron | No Match |  | No Match |  | 105000 | [10 empty] | 78.8 |  | Federally-Regulated Consumer Product | 1998-05-28 |  |  |  | 1998-07-01
Ajax Boiler, Inc. | Ajax | WNG1125 | Water | Natural Gas | No Match | FALSE | FALSE | 3 |  |  |  | No Match | No Match | No Match | No Match | Other | No Match |  | No Match |  | 1125000 |  | 562500 |  | 80 | 80 |  |  |  |  | 80 |  |  | Federally-Regulated Commercial & Industrial Equipment | 1997-01-07 |  |  |  | 1997-02-27
Slant / Fin Corp. | Liberty | L-50 | Steam | Oil | Power | FALSE | FALSE | 3 |  |  |  | No Match | No Match | No Match | No Match | Cast Iron | No Match |  | No Match |  | 329000 |  |  |  | 82.7 | [8 empty] | Non Federally-Regulated | 1988-03-17 |  |  |  | 1998-04-20
Lochinvar, LLC. | Precision Parts Corp. | S88BL0500 | Both Steam & Water | LPG | No Match | FALSE | TRUE | 3 |  |  |  | No Match | No Match | No Match | No Match | Copper | No Match |  | No Match |  | 500000 |  |  |  | 88 | 80 | [7 empty] | Federally-Regulated Commercial & Industrial Equipment | 1997-02-27 |  |  |  | 1998-04-20
WM Technologies | Weil-McLain | CG-5-SPDN | Water | Natural Gas | No Match | TRUE | FALSE | 1 |  |  |  | No Match | No Match | No Match | No Match | Cast Iron | No Match |  | No Match |  | 140000 | [10 empty] | 80.4 |  | Federally-Regulated Consumer Product | 1998-08-27 |  |  |  | 1998-12-21
Smith Cast Iron Boilers | Embassy Industries | OX-160C | Water | LPG | Power | FALSE | FALSE | 1 |  |  |  |  | None | Condensing | Step Modulating | Other | Multiple-Speed |  |  |  | 160000 | 142000 | [9 empty] | 93 | 80 | Federally-Regulated Consumer Product | 2012-07-06 |  |  |  | 2012-08-28
Vaillant Corp. | Vaillant | GA92-80 SPVD | Water | Natural Gas | No Match | TRUE | FALSE | 1 |  |  |  | No Match | No Match | No Match | No Match | Cast Iron | No Match |  | No Match |  | 80000 | [7 empty] | 147 |  |  | 80.2 |  | Federally-Regulated Consumer Product | 1992-08-31 |  |  |  | 1995-02-07
PB Heat, LLC | PB Heat, LLC | WV-DV-04-130 | Water | Oil | Power | FALSE | FALSE | 1 |  |  |  |  | None | Non-Condensing | Single-Stage | Cast Iron | Single-Speed |  |  |  | 182000 | 158000 | [9 empty] | 86 | 80 | Federally-Regulated Consumer Product | 2011-07-06 |  |  |  | 2012-07-06
Peerless Heater Co. | Peerless | 61-06-STDG-S | Steam | Natural Gas | No Match | TRUE | FALSE | 1 |  |  |  | No Match | No Match | No Match | No Match | Cast Iron | No Match |  | No Match |  | 200000 | [10 empty] | 78 |  | Federally-Regulated Consumer Product | 1998-08-03 |  |  |  | 1998-08-27
Rite Engineering | Rite | A90Y | Both Steam & Water | Natural Gas | No Match | FALSE |  | 3 |  |  |  | No Match | No Match | No Match | No Match | Other | No Match |  | No Match |  | 900000 |  |  |  | 80 |  |  | 75 |  | 147 |  |  |  | Non Federally-Regulated | 1981-08-26 |  |  |  | 1998-04-20
Vaillant Corp. | Vaillant | GA92-140 SPVD | Water | LPG | No Match | TRUE | FALSE | 1 |  |  |  | No Match | No Match | No Match | No Match | Cast Iron | No Match |  | No Match |  | 140000 | [5 empty] | 81.4 |  | 147 |  |  | 80.1 |  | Federally-Regulated Consumer Product | 1992-10-27 |  |  |  | 1998-04-20
Ajax Boiler, Inc. | Ajax | SGXFD-1750 | Steam | Natural Gas | Power | FALSE | FALSE | 3 |  |  |  | No Match | No Match | No Match | No Match | Other | No Match |  | No Match |  | 1750000 |  |  |  | 81 | 80 |  |  |  |  | 80 |  |  | Non Federally-Regulated | 1992-10-01 |  |  |  | 1992-10-27
RBI Water Heaters | Spectrum Series | SBN050S** | Water | Natural Gas | No Match | TRUE | TRUE | 1 |  |  |  | No Match | No Match | No Match | No Match | Copper | No Match |  | No Match |  | 50000 | [5 empty] | 83.7 |  |  |  |  | 81.4 |  | Federally-Regulated Consumer Product | 1998-03-31 |  |  |  | 1998-04-20
Rite Engineering | Rite | 475SO | Both Steam & Water | Oil | Power | FALSE | FALSE | 3 |  |  |  | No Match | No Match | No Match | No Match | Other | No Match |  | No Match |  | 4750000 |  | 4750000 |  | 80 | [5 empty] | 80 |  |  | Non Federally-Regulated | 1992-10-14 |  |  |  | 1996-03-13
PVI Industries , LLC | Steam Boiler | 10SBHE80A-TP | Steam | LPG | Power | FALSE |  | 3 |  |  |  | No Match | No Match | No Match | No Match | Other | No Match |  | No Match |  | 399000 |  |  |  | 83.5 |  |  | 75 |  | 352 |  |  |  | Non Federally-Regulated | 1986-06-04 |  |  |  | 1998-04-20
Rite Engineering | Rite | 700S | Both Steam & Water | Natural Gas | No Match | FALSE | FALSE | 3 |  |  |  | No Match | No Match | No Match | No Match | Other | No Match |  | No Match |  | 7000000 |  |  |  | 80 | 75 |  |  |  | 147 |  |  |  | Non Federally-Regulated | 1988-01-22 |  |  |  | 1988-03-17
Teledyne Laars | Laars | HH4050IN18C* | Water | Natural Gas | No Match | FALSE | FALSE | 3 |  |  |  |  | No Match | No Match | No Match | Copper |  |  |  |  | 4050000 |  |  |  | 82 | 80 |  |  | 5 | 147 | 82 |  |  | Non Federally-Regulated | 1992-05-11 |  |  |  | 1992-06-23
Teledyne Laars | Laars | HH0600IP16*1A | Water | LPG | No Match | TRUE | FALSE | 3 |  |  |  | No Match | No Match | No Match | No Match | Copper | No Match |  | No Match |  | 600000 |  |  |  | 81 | 80 |  |  | 350 |  |  |  |  | Federally-Regulated Commercial & Industrial Equipment | 1997-02-27 |  |  |  | 1998-04-20
Ajax Boiler, Inc. | Ajax | WGOXFD-150 | Steam | Oil | Power | FALSE |  | 1 |  |  |  | No Match | No Match | No Match | No Match | Other | No Match |  | No Match |  | 150000 | [5 empty] | 75.5 | [6 empty] | Non Federally-Regulated | 1981-08-26 |  |  |  | 1998-04-20
Rite Engineering | Rite | 150SY | Both Steam & Water | Natural Gas | No Match | FALSE | FALSE | 3 |  |  |  |  | No Match | No Match | No Match | Other |  |  |  |  | 1500000 |  |  |  | 80 | 75 | [7 empty] | Non Federally-Regulated | 1988-03-17 |  |  |  | 1992-10-14
Lochinvar, LLC. | Lochinvar Corp. | FBN3500 | Water | Natural Gas | Power | FALSE | FALSE | 1 |  |  |  | None | None | Condensing | Step Modulating | Other |  |  |  |  | 3500000 | 3220000 |  |  | 92 | 80 | 92 | [6 empty] | Federally-Regulated Commercial & Industrial Equipment | 2011-02-17 |  |  |  | 2014-08-11
Ajax Boiler, Inc. | Ajax | WGFD-5500 | Steam | Natural Gas | Power | FALSE |  | 3 |  |  |  | No Match | No Match | No Match | No Match | Other | No Match |  | No Match |  | 5500000 |  |  |  | 75.5 |  |  | 75 |  | 147 |  |  |  | Non Federally-Regulated | 1981-08-26 |  |  |  | 1998-04-20
Dunkirk | Payne | BS2AAP000280AAAA | Steam | LPG | No Match | FALSE | FALSE | 1 |  |  |  | No Match | No Match | No Match | No Match | Cast Iron | No Match |  | No Match |  | 280000 | [10 empty] | 81.5 |  | Federally-Regulated Consumer Product | 1997-02-27 |  |  |  | 1998-04-20
Trianco-Heatmaker | Trianco-Heatmaker | DBC125 | Water | Oil | Power | TRUE | FALSE | 1 |  |  |  | No Match | No Match | No Match | No Match | Other | No Match |  | No Match |  | 152000 | [7 empty] | 83 |  |  |  |  | Federally-Regulated Consumer Product | 1997-02-27 |  |  |  | 1998-04-20
Bryan Steam Corp. | Bryan | CL- 75-W-FDO | Both Steam & Water | Oil | Power | FALSE | FALSE | 3 |  |  |  | No Match | No Match | No Match | No Match | Other | No Match |  | No Match |  | 750000 |  |  |  | 80 | [8 empty] | Non Federally-Regulated | 1988-03-17 |  |  |  | 1998-04-20
Teledyne Laars | Laars | HJ500 | Steam | Natural Gas | No Match | FALSE |  | 3 |  |  |  | No Match | No Match | No Match | No Match | Copper | No Match |  | No Match |  | 500000 |  |  |  | 75 |  |  | 75 | 5 | 147 |  |  |  | Non Federally-Regulated | 1983-08-16 |  |  |  | 1998-04-20
Teledyne Laars | Laars | HH5000IN18C* | Water | Natural Gas | No Match | FALSE | FALSE | 3 |  |  |  |  | No Match | No Match | No Match | Copper |  |  |  |  | 5000000 |  |  |  | 82 | 80 |  |  | 5 | 147 | 82 |  |  | Non Federally-Regulated | 1992-05-11 |  |  |  | 1992-06-23
WM Technologies | Weil-McLain | CG-3-SPL | Steam | LPG | No Match | TRUE | FALSE | 1 |  |  |  | No Match | No Match | No Match | No Match | Cast Iron | No Match |  | No Match |  | 70000 | [5 empty] | 84.6 |  | 144 |  |  | 72.5 |  | Federally-Regulated Consumer Product | 1997-02-27 |  |  |  | 1998-04-20
Ariston USA LLC | HTP, Inc. | ELP-110 | Water | LPG | Power | FALSE | FALSE | 1 |  |  |  |  | None | Condensing | Step Modulating | Other |  |  |  |  | 110000 | 100000 | [9 empty] | 92.4 | 80 | Federally-Regulated Consumer Product | 2012-11-16 |  |  |  | 2013-04-19
Dunkirk | Day & Night | 235BAW007187 | Steam | Natural Gas | No Match | FALSE | FALSE | 1 |  |  |  | No Match | No Match | No Match | No Match | Cast Iron | No Match |  | No Match |  | 187500 | [5 empty] | 81.6 |  |  |  |  | 70.1 |  | Federally-Regulated Consumer Product | 1992-10-27 |  |  |  | 1998-04-20
Ajax Boiler, Inc. | Ajax | OWGFD6500 | Steam | Natural Gas | Power | FALSE | TRUE | 3 |  |  |  | No Match | No Match | No Match | No Match | Other | No Match |  | No Match |  | 6500000 |  |  |  | 82 | 80 |  |  |  |  | 80 |  |  | Non Federally-Regulated | 1992-10-01 |  |  |  | 1992-10-27
Viessmann Manufacturing Co., Inc. | Viessmann Manufacturing | Vitogas 50/ ECV-180 | Water | Combo (Natural Gas & Oil) | No Match | FALSE | FALSE | 1 |  |  |  | No Match | No Match | No Match | No Match | Cast Iron | No Match |  | No Match |  | 180000 | [10 empty] | 83.1 | 80 | Federally-Regulated Consumer Product | 2003-05-23 |  |  |  | 2007-11-14
Teledyne Laars | Laars | HJ500 | Steam | Natural Gas | No Match | FALSE | TRUE | 3 |  |  |  | No Match | No Match | No Match | No Match | Copper | No Match |  | No Match |  | 500000 |  | 500000 |  | 75 | 75 |  |  | 5 | 147 | 75 |  |  | Non Federally-Regulated | 1988-02-06 |  |  |  | 1996-03-13
Bryan Steam Corp. | Bryan | L-64-W-FDO | Both Steam & Water | Oil | Power | FALSE | FALSE | 3 |  |  |  | No Match | No Match | No Match | No Match | Other | No Match |  | No Match |  | 4300000 |  | 4300000 |  | 80 | [5 empty] | 80 |  |  | Non Federally-Regulated | 1988-01-22 |  |  |  | 1988-03-17
Raypak, Inc. | Raypak | H1501CHX | Water | Natural Gas | Induced Draft | FALSE | FALSE | 1 |  |  |  | None | None | Condensing | Single-Stage | Copper |  |  |  |  | 1499000 | 1455000 |  |  | 97 | 80 | [7 empty] | Federally-Regulated Commercial & Industrial Equipment | 2007-12-12 |  |  |  | 2010-03-29
Rite Engineering | Rite | 48WOE | Both Steam & Water | Oil | Power | FALSE | FALSE | 3 |  |  |  | No Match | No Match | No Match | No Match | Other | No Match |  | No Match |  | 480000 |  |  |  | 83 | 83 | [7 empty] | Federally-Regulated Commercial & Industrial Equipment | 1998-03-31 |  |  |  | 1998-04-20
Lochinvar, LLC. | Lochinvar Corp. | KBN601 | Water | Natural Gas | Power | FALSE | FALSE | 1 |  |  | FALSE | None | None | Condensing | Step Modulating | Other |  |  |  |  | 600000 | 564000 | 120000 | 114000 | 95 |  | 94 | [6 empty] | Federally-Regulated Commercial & Industrial Equipment | 2014-08-11 |  |  |  | 2014-10-23
Ajax Boiler, Inc. | Ajax | WOXFD-3250 | Steam | Oil | Power | FALSE | FALSE | 3 |  |  |  | No Match | No Match | No Match | No Match | Other | No Match |  | No Match |  | 3250000 |  |  |  | 82 | [5 empty] | 80 |  |  | Non Federally-Regulated | 1992-10-01 |  |  |  | 1996-03-13
Lochinvar, LLC. | Lochinvar | RBL075(PM)-F1 | Water | LPG | No Match | TRUE | FALSE | 1 |  |  |  | No Match | No Match | No Match | No Match | Other | No Match |  | No Match |  | 75000 | [10 empty] | 80.3 |  | Federally-Regulated Consumer Product | 1998-08-27 |  |  |  | 1998-12-21
Rite Engineering | Rite | 200SO | Both Steam & Water | Oil | Power | FALSE | FALSE | 3 |  |  |  | No Match | No Match | No Match | No Match | Other | No Match |  | No Match |  | 2000000 |  |  |  | 80 | [8 empty] | Non Federally-Regulated | 1988-03-17 |  |  |  | 1992-10-14
RBI Water Heaters | 8900 Series | WH1470E***** | Both Steam & Water | Natural Gas | No Match | FALSE | FALSE | 3 |  |  |  | No Match | No Match | No Match | No Match | Copper | No Match |  | No Match |  | 1470000 |  | 735000 |  | 82 | 80 |  |  |  |  | 80 |  |  | Federally-Regulated Commercial & Industrial Equipment | 1996-12-18 |  |  |  | 1997-02-27
Ajax Boiler, Inc. | Ajax | B11G | Water | Natural Gas | Luminous | FALSE | TRUE | 1 |  |  |  | None | None | Non-Condensing | Step Modulating | Copper | Single-Speed | 0.75 | No Match |  | 1100000 | 880000 | 880000 | 704000 | 80 | 80 | [7 empty] | Federally-Regulated Commercial & Industrial Equipment | 2007-08-15 |  |  |  | 2007-08-22
Dunkirk | Dunkirk | DPFO-4-1.35 | Steam | Oil | No Match | TRUE | FALSE | 1 |  |  |  | No Match | No Match | No Match | No Match | Cast Iron | No Match |  | No Match |  | 189000 | [10 empty] | 83.3 |  | Federally-Regulated Consumer Product | 2000-06-07 |  |  |  | 2001-04-12
Teledyne Laars | Teledyne Laars | JVT225ND(I/L) | Water | Natural Gas | No Match | TRUE | FALSE | 1 |  |  |  | No Match | No Match | No Match | No Match | Other | No Match |  | No Match |  | 225000 | [10 empty] | 81.5 |  | Federally-Regulated Consumer Product | 1998-08-03 |  |  |  | 1998-08-27
Burnham Commercial | Burnham | FD-45 | Water | Combo (Natural Gas & Oil) | Power | FALSE | FALSE | 3 |  |  |  | No Match | No Match | No Match | No Match | Other | No Match |  | No Match |  | 1960000 |  | 1960000 |  | 83.9 | 80 |  |  |  |  | 83.9 |  |  | Federally-Regulated Commercial & Industrial Equipment | 1994-06-08 |  |  |  | 1997-02-27
Water Pik, Inc. | Laars | VW0400MN20****** | Water | Natural Gas | Power | FALSE | TRUE | 3 |  |  |  | No Match | No Match | No Match | No Match | Copper | No Match |  | No Match |  | 399000 |  | 399000 |  | 83 | 80 |  |  | 5 |  | 83 |  |  | Federally-Regulated Commercial & Industrial Equipment | 2001-05-16 |  |  |  | 2001-12-04
Parker Boiler Co. | Parker Boiler Co. | TC270 | Water | Natural Gas | Power | FALSE | FALSE | 1 |  |  |  | None | None | Condensing | Step Modulating | Other |  |  |  |  | 1014000 | 953000 | 198000 | 194040 | 94.7 | 80 | 93.5 | [6 empty] | Federally-Regulated Commercial & Industrial Equipment | 2012-03-19 |  |  |  | 2014-08-11
Lochinvar, LLC. | Lochinvar | CBL-495 | Water | LPG | Power | FALSE | TRUE | 3 |  |  |  | No Match | No Match | No Match | No Match | Copper | No Match |  | No Match |  | 495000 |  |  |  | 82 | 80 | [7 empty] | Federally-Regulated Commercial & Industrial Equipment | 1997-02-27 |  |  |  | 1998-04-20
Slant / Fin Corp. | Slant / Fin | S-150ED | Water | Natural Gas | No Match | FALSE | FALSE | 1 |  |  |  | No Match | No Match | No Match | No Match | Cast Iron | No Match |  | No Match |  | 150000 | [10 empty] | 83.5 |  | Federally-Regulated Consumer Product | 1997-02-27 |  |  |  | 1998-04-20
Burnham Commercial | Burnham | 805B | Water | Natural Gas | Induced Draft | FALSE | FALSE | 1 |  |  |  |  | None | Non-Condensing | Single-Stage | Cast Iron | Single-Speed | 0.04 | Standard |  | 264000 | 212000 | [9 empty] | 80.1 | 80 | Federally-Regulated Consumer Product | 2007-11-14 |  |  |  | 2011-06-20
Bryan Steam Corp. | Bryan | CL-270-W-FDG | Both Steam & Water | LPG | Power | FALSE |  | 3 |  |  |  | No Match | No Match | No Match | No Match | Other | No Match |  | No Match |  | 2700000 |  |  |  | 78 |  |  | 75 |  | 147 |  |  |  | Non Federally-Regulated | 1981-08-26 |  |  |  | 1998-04-20
Teledyne Laars | Laars | HH0600EP16CBA | Water | LPG | No Match | TRUE | TRUE | 3 |  |  |  | No Match | No Match | No Match | No Match | Copper | No Match |  | No Match |  | 600000 |  | 600000 |  | 82 | 80 |  |  | 350 |  | 82 |  |  | Non Federally-Regulated | 1992-09-22 |  |  |  | 2001-05-16
A.O. Smith Water Products Company | A O Smith Water Products | HW-1340-**2 | Both Steam & Water | Natural Gas | No Match | FALSE | FALSE | 3 |  |  |  |  | No Match | No Match | No Match | Copper |  |  |  |  | 1340000 |  |  |  | 76 | 75 | [7 empty] | Non Federally-Regulated | 1988-03-17 |  |  |  | 1998-04-20
Teledyne Laars | Laars | PH0400CP01*B | Water | LPG | No Match | TRUE | TRUE | 3 |  |  |  | No Match | No Match | No Match | No Match | Copper | No Match |  | No Match |  | 400000 |  |  |  | 81 | 80 |  |  | 5 |  | 81 |  |  | Non Federally-Regulated | 1992-08-27 |  |  |  | 1992-09-22
Lochinvar, LLC. | Lochinvar Corp. | CBN315 | Water | Natural Gas | Injection Type | FALSE | FALSE | 1 |  |  | FALSE | Draft Diverter | None | Non-Condensing | Two-Stage Modulating | Copper |  |  |  |  | 315000 | 258000 | 158000 | 128000 | 83 |  | 82 | [6 empty] | Federally-Regulated Commercial & Industrial Equipment | 2014-08-11 |  |  |  | 2014-10-23
Rite Engineering | Rite | 150WGO | Both Steam & Water | Natural Gas | Power | FALSE | FALSE | 3 |  |  |  |  | No Match | No Match | No Match | Other |  |  |  |  | 1500000 |  |  |  | 80 | 75 | [7 empty] | Non Federally-Regulated | 1988-03-17 |  |  |  | 1998-04-20
Burnham Commercial | Burnham | P-206AH-WNI | Water | Natural Gas | No Match | FALSE | FALSE | 1 |  |  |  | No Match | No Match | No Match | No Match | Cast Iron | No Match |  | No Match |  | 164000 | [10 empty] | 83 |  | Federally-Regulated Consumer Product | 1997-02-27 |  |  |  | 1998-04-20
Ajax Boiler, Inc. | Ajax | WEC3750 | Water | Combo (Natural Gas & Oil) | Power | FALSE | FALSE | 3 |  |  |  | No Match | No Match | No Match | No Match | Other | No Match |  | No Match |  | 3560000 |  | 1500000 |  | 85 | 80 |  |  |  |  | 80 |  |  | Federally-Regulated Commercial & Industrial Equipment | 1997-01-07 |  |  |  | 1997-02-27
Edwards Engineering Corp. | Edwards Engineering Corp. | 630-135MFB | Both Steam & Water | Natural Gas | No Match | TRUE |  | 1 |  |  |  | No Match | No Match | No Match | No Match | Other | No Match |  | No Match |  | 135000 | [5 empty] | 80 | 75 | 147 |  |  |  |  | Non Federally-Regulated | 1981-08-26 |  |  |  | 1998-04-20
RBI Water Heaters | 8800 Series | WH3600E***** | Both Steam & Water | Natural Gas | No Match | FALSE | FALSE | 3 |  |  |  | No Match | No Match | No Match | No Match | Copper | No Match |  | No Match |  | 3600000 |  | 1800000 |  | 83 | 80 |  |  |  |  | 81 |  |  | Federally-Regulated Commercial & Industrial Equipment | 1996-12-18 |  |  |  | 1997-02-27
H. B. Smith Co. | H. B. Smith | *G100-W-5 | Water | LPG | No Match | FALSE | FALSE | 1 |  |  |  | No Match | No Match | No Match | No Match | Cast Iron | No Match |  | No Match |  | 100000 | [10 empty] | 80.8 |  | Federally-Regulated Consumer Product | 1992-10-27 |  |  |  | 1998-04-20
Edwards Engineering Corp. | Edwards Engineering Corp. | 9810C | Both Steam & Water | Oil | Power | FALSE |  | 3 |  |  |  | No Match | No Match | No Match | No Match | Other | No Match |  | No Match |  | 1680000 |  |  |  | 80 | [8 empty] | Non Federally-Regulated | 1983-08-16 |  |  |  | 1998-04-20
Slant / Fin Corp. | Slant / Fin | GXH-190DPZ | Steam | Natural Gas | No Match | TRUE | FALSE | 1 |  |  |  | No Match | No Match | No Match | No Match | Cast Iron | No Match |  | No Match |  | 189000 | [10 empty] | 80 |  | Federally-Regulated Consumer Product | 1997-02-27 |  |  |  | 1998-04-20
Ajax Boiler, Inc. | Ajax | SGOXFD-600 | Steam | Oil | Power | FALSE | FALSE | 3 |  |  |  | No Match | No Match | No Match | No Match | Other | No Match |  | No Match |  | 600000 |  |  |  | 75.5 | [8 empty] | Non Federally-Regulated | 1989-08-15 |  |  |  | 1992-10-01
Dunkirk | Pennco, Inc. | 5K1.75 | Water | Oil | Power | TRUE | FALSE | 1 |  |  |  | No Match | No Match | No Match | No Match | Cast Iron | No Match |  | No Match |  | 245000 | [10 empty] | 84.8 |  | Federally-Regulated Consumer Product | 1998-07-01 |  |  |  | 1998-08-03
Laars Heating Systems Company | Laars | HH3050IN18A* | Water | Natural Gas | Induced Draft | FALSE | TRUE | 1 |  |  |  | None | None | Non-Condensing | Single-Stage | Copper | None |  | No Match |  | 3050000 | 2501000 | 3050000 |  | 82 | 80 |  |  | 5 |  | 82 |  |  | Federally-Regulated Commercial & Industrial Equipment | 2005-11-30 |  |  |  | 2007-11-01
Rite Engineering | Rite | 425WG | Both Steam & Water | Natural Gas | Power | FALSE | FALSE | 3 |  |  |  | No Match | No Match | No Match | No Match | Other | No Match |  | No Match |  | 4250000 |  |  |  | 80 | 75 |  |  |  | 147 |  |  |  | Non Federally-Regulated | 1988-03-17 |  |  |  | 1992-10-14
RBI Water Heaters | RBI Water Heaters | DB400 | Water | LPG | Power | FALSE | FALSE | 1 |  |  |  |  | None | Non-Condensing | Step Modulating | Copper |  |  |  |  | 399000 | 339000 |  |  | 85 | 80 | [7 empty] | Federally-Regulated Commercial & Industrial Equipment | 2010-03-16 |  |  |  | 2011-02-17
Dunkirk | Lennox | CVWB-8D | Water | Natural Gas | No Match | TRUE | FALSE | 1 |  |  |  | No Match | No Match | No Match | No Match | Cast Iron | No Match |  | No Match |  | 245000 | [10 empty] | 80 |  | Federally-Regulated Consumer Product | 1998-12-21 |  |  |  | 1999-10-22
Dunkirk | Ultimate Engineering / Division of Dunkirk | PFG8T2-240W | Water | Natural Gas | Power | FALSE | FALSE | 1 |  |  |  | No Match | No Match | No Match | No Match | Cast Iron | No Match |  | No Match |  | 240000 | [10 empty] | 80.6 |  | Federally-Regulated Consumer Product | 2000-06-07 |  |  |  | 2001-06-28
Ajax Boiler, Inc. | Ajax | SGOXF0-S00 | Steam | Natural Gas | Power | FALSE | FALSE | 3 |  |  |  |  | No Match | No Match | No Match | Other |  |  |  |  | 800000 |  |  |  | 75.5 | 75 | [7 empty] | Non Federally-Regulated | 1988-03-17 |  |  |  | 1998-04-20
Ajax Boiler, Inc. | Ajax | WGOFD-7500 | Steam | Oil | Power | FALSE | FALSE | 3 |  |  |  | No Match | No Match | No Match | No Match | Other | No Match |  | No Match |  | 7500000 |  |  |  | 75.5 | [8 empty] | Non Federally-Regulated | 1988-01-22 |  |  |  | 1988-03-17
Ajax Boiler, Inc. | Ajax | XFG13500W | Water | Natural Gas | Power | FALSE | TRUE | 3 |  |  |  | No Match | No Match | No Match | No Match | Other | No Match |  | No Match |  | 13500000 |  |  |  | 80 | 80 | [7 empty] | Federally-Regulated Commercial & Industrial Equipment | 1997-02-27 |  |  |  | 1998-04-20
Lochinvar, LLC. | Lochinvar | CSN-645 | Water | Natural Gas | Power | FALSE | TRUE | 3 |  |  |  | No Match | No Match | No Match | No Match | Copper | No Match |  | No Match |  | 645000 |  | 645000 |  | 82 | 80 |  |  |  |  | 82 |  |  | Federally-Regulated Commercial & Industrial Equipment | 1995-02-15 |  |  |  | 2007-12-12
Dunkirk | Day & Night | 235AAW002187 | Steam | Natural Gas | No Match | FALSE | FALSE | 1 |  |  |  | No Match | No Match | No Match | No Match | Cast Iron | No Match |  | No Match |  | 187500 | [10 empty] | 71.9 | 65 | Federally-Regulated Consumer Product | 1988-10-11 |  |  |  | 1989-08-15
Teledyne Laars | Teledyne Laars | VW0250CN12KB | Water | Natural Gas | No Match | FALSE | FALSE | 1 |  |  |  | No Match | No Match | No Match | No Match | Other | No Match |  | No Match |  | 250000 | [10 empty] | 82 |  | Federally-Regulated Consumer Product | 1997-02-27 |  |  |  | 1998-02-06
Rite Engineering | Rite | 90SY | Both Steam & Water | Natural Gas | No Match | FALSE | FALSE | 3 |  |  |  | No Match | No Match | No Match | No Match | Other | No Match |  | No Match |  | 900000 |  |  |  | 80 | 75 |  |  |  | 147 |  |  |  | Non Federally-Regulated | 1988-03-17 |  |  |  | 1992-10-14
Dunkirk | Carrier | BW4AAH000147ABAA | Water | Oil | Power | TRUE | FALSE | 1 |  |  |  | No Match | No Match | No Match | No Match | Cast Iron | No Match |  | No Match |  | 168000 | [10 empty] | 86.1 |  | Federally-Regulated Consumer Product | 1997-02-27 |  |  |  | 1998-04-20
Smith Cast Iron Boilers | Smith Cast Iron Boilers | 8-W-4H | Water | Oil | Power | TRUE | FALSE | 1 |  |  |  | No Match | No Match | No Match | No Match | Cast Iron | No Match |  | No Match |  | 175000 | [10 empty] | 85.4 |  | Federally-Regulated Consumer Product | 1998-07-01 |  |  |  | 1998-08-03
Smith Cast Iron Boilers | Smith Cast Iron Boilers | PG300-S/W-8INT | Steam | LPG | No Match | FALSE | FALSE | 3 |  |  |  | No Match | No Match | No Match | No Match | Other | No Match |  | No Match |  | 525000 |  | 525000 |  | 80 | 80 |  |  | 40 |  | 80 |  |  | Federally-Regulated Commercial & Industrial Equipment | 1996-03-06 |  |  |  | 1997-02-27
Ajax Boiler, Inc. | Ajax | WOFD-2750 | Steam | Oil | Power | FALSE | FALSE | 3 |  |  |  | No Match | No Match | No Match | No Match | Other | No Match |  | No Match |  | 2750000 |  |  |  | 82 | [5 empty] | 80 |  |  | Non Federally-Regulated | 1992-10-01 |  |  |  | 1996-03-13
Ajax Boiler, Inc. | Ajax | WGOXFD-300 | Steam | Natural Gas | Power | FALSE |  | 3 |  |  |  | No Match | No Match | No Match | No Match | Other | No Match |  | No Match |  | 300000 |  |  |  | 75.5 |  |  | 75 |  | 147 |  |  |  | Non Federally-Regulated | 1981-08-26 |  |  |  | 1998-04-20
Hydrotherm, Division of Mestek, Inc. | Hydrotherm | VS-85AS-PV | Steam | LPG | No Match | FALSE | FALSE | 1 |  |  |  | No Match | No Match | No Match | No Match | Cast Iron | No Match |  | No Match |  | 85000 | [10 empty] | 82.3 |  | Federally-Regulated Consumer Product | 1997-02-27 |  |  |  | 1998-04-20
National Combustion Co. | Natco | CMO-105 | Both Steam & Water | Combo (Natural Gas & Oil) | Power | FALSE | FALSE | 3 |  |  |  | No Match | No Match | No Match | No Match | Other | No Match |  | No Match |  | 1100000 |  |  |  | 75 | 75 |  |  |  | 147 |  |  |  | Non Federally-Regulated | 1989-08-15 |  |  |  | 1998-04-20
Teledyne Laars | Laars | HK250-06P | Steam | Natural Gas | No Match | FALSE |  | 1 |  |  |  | No Match | No Match | No Match | No Match | Copper | No Match |  | No Match |  | 250000 | [5 empty] | 75 |  | 5 | 147 |  | 66.7 |  | Non Federally-Regulated | 1986-06-04 |  |  |  | 1998-04-20
Ajax Boiler, Inc. | Ajax | OWG675 | Steam | Natural Gas | No Match | FALSE | TRUE | 3 |  |  |  | No Match | No Match | No Match | No Match | Other | No Match |  | No Match |  | 675000 |  |  |  | 80 | 80 |  |  |  |  | 80 |  |  | Non Federally-Regulated | 1992-10-01 |  |  |  | 1992-10-27
Slant / Fin Corp. | Slant / Fin Corp. | GXH-190DPZ | Steam | LPG | Injection Type | TRUE | FALSE | 1 |  |  |  |  | Stack Damper | Non-Condensing | Single-Stage | Cast Iron |  |  |  |  | 189000 | 155000 | [9 empty] | 80 | 75 | Federally-Regulated Consumer Product | 2007-11-14 |  |  |  | 2015-03-24
Dunkirk | Carrier | BW1AAP000075AAAA | Water | LPG | No Match | TRUE | FALSE | 1 |  |  |  | No Match | No Match | No Match | No Match | Cast Iron | No Match |  | No Match |  | 70000 | [10 empty] | 80.4 |  | Federally-Regulated Consumer Product | 1998-08-27 |  |  |  | 1998-12-21
Vaillant Corp. | Vaillant | F70/ F75-50 | Water | Oil | Power | TRUE | FALSE | 1 |  |  |  | No Match | No Match | No Match | No Match | Cast Iron | No Match |  | No Match |  | 140000 | [10 empty] | 86.7 |  | Federally-Regulated Consumer Product | 1997-03-17 |  |  |  | 1998-12-21
Slant / Fin Corp. | Slant / Fin | S-120D | Water | Natural Gas | No Match | TRUE | FALSE | 1 |  |  |  | No Match | No Match | No Match | No Match | Cast Iron | No Match |  | No Match |  | 120000 | [7 empty] | 103 |  |  | 82.7 |  | Federally-Regulated Consumer Product | 1992-09-10 |  |  |  | 1995-02-02
Rite Engineering | Rite | 250 | Both Steam & Water | Natural Gas | No Match | FALSE |  | 3 |  |  |  | No Match | No Match | No Match | No Match | Other | No Match |  | No Match |  | 2500000 |  |  |  | 80 |  |  | 75 |  | 147 |  |  |  | Non Federally-Regulated | 1986-06-04 |  |  |  | 1998-04-20
Raypak, Inc. | Raypak | H*-1414*-***H*** | Both Steam & Water | Natural Gas | No Match | FALSE | TRUE | 3 |  |  |  | No Match | No Match | No Match | No Match | Copper | No Match |  | No Match |  | 1413000 |  |  |  | 82 | 80 | [7 empty] | Non Federally-Regulated | 1992-10-27 |  |  |  | 1998-04-20
Crown Boiler Co. | Crown | CWI172E | Water | Combo (Natural Gas & Oil) | No Match | FALSE | FALSE | 1 |  |  |  | No Match | No Match | No Match | No Match | Cast Iron | No Match |  | No Match |  | 172000 | [10 empty] | 83.2 | 80 | Federally-Regulated Consumer Product | 2002-09-30 |  |  |  | 2007-11-14
Laars Heating Systems Company | Bradford-White | BNTH150 | Water | LPG | Induced Draft | FALSE | FALSE | 1 |  |  |  |  | None | Condensing | Step Modulating | Other | Single-Speed |  |  |  | 150000 | 138000 | [9 empty] | 95.2 | 80 | Federally-Regulated Consumer Product | 2012-06-11 |  |  |  | 2013-04-19
Bryan Steam Corp. | Bryan | 313-W-FDO | Both Steam & Water | Oil | Power | FALSE |  | 3 |  |  |  | No Match | No Match | No Match | No Match | Other | No Match |  | No Match |  | 750000 |  |  |  | 78 | [8 empty] | Non Federally-Regulated | 1981-08-26 |  |  |  | 1998-04-20
Ajax Boiler, Inc. | Ajax | OSGOXFD5000 | Steam | Oil | Power | FALSE | TRUE | 3 |  |  |  | No Match | No Match | No Match | No Match | Other | No Match |  | No Match |  | 5000000 |  |  |  | 75.5 | [8 empty] | Non Federally-Regulated | 1988-03-17 |  |  |  | 1998-04-20
PB Heat, LLC | PB Heat, LLC | MI-08-STDG | Water | Natural Gas | Injection Type | TRUE | FALSE | 1 |  |  |  | Draft Diverter | Stack Damper | Non-Condensing | Single-Stage | Cast Iron | Single-Speed |  | Standard |  | 227500 | 186000 | [9 empty] | 80.3 | 80 | Federally-Regulated Consumer Product | 2011-06-20 |  |  |  | 2012-07-06
U.S. Boiler Co. | U.S. Boiler Co. | ESC7 | Water | LPG | Induced Draft | FALSE | FALSE | 1 |  |  | TRUE |  | None | Non-Condensing | Single-Stage | Cast Iron | Single-Speed |  |  |  | 210000 | 179000 | [9 empty] | 85 | 80 | Federally-Regulated Consumer Product | 2014-01-14 |  |  |  | 2014-08-08
NY Boiler, LLC dba New Yorker Boiler | New Yorker | CG60AHNI | Water | Natural Gas | No Match | FALSE | FALSE | 1 |  |  |  | No Match | No Match | No Match | No Match | Cast Iron | No Match |  | No Match |  | 164000 | [10 empty] | 84 |  | Federally-Regulated Consumer Product | 1999-03-04 |  |  |  | 1999-08-20
Ajax Boiler, Inc. | Ajax | WEO-10500 | Water | Oil | Power | FALSE | FALSE | 3 |  |  |  | No Match | No Match | No Match | No Match | Other | No Match |  | No Match |  | 10500000 |  |  |  | 82 | [8 empty] | Non Federally-Regulated | 1992-10-27 |  |  |  | 1998-04-20
Lochinvar, LLC. | Hamilton | HEHN-1795 | Water | Natural Gas | Power | FALSE | TRUE | 3 |  |  |  | No Match | No Match | No Match | No Match | Copper | No Match |  | No Match |  | 1795000 |  | 1795000 |  | 82 | 80 |  |  |  |  | 82 |  |  | Federally-Regulated Commercial & Industrial Equipment | 1995-02-15 |  |  |  | 2007-12-12
Dunkirk | Bryant | BW5AAH000147ABAA | Water | Oil | Power | TRUE | FALSE | 1 |  |  |  | No Match | No Match | No Match | No Match | Cast Iron | No Match |  | No Match |  | 168000 | [10 empty] | 86.1 |  | Federally-Regulated Consumer Product | 1997-02-27 |  |  |  | 1998-04-20
Lochinvar, LLC. | Hamilton | HVHN750-CLI | Both Steam & Water | LPG | Power | FALSE | TRUE | 3 |  |  |  | No Match | No Match | No Match | No Match | Copper | No Match |  | No Match |  | 750000 |  | 750000 |  | 84 | 80 |  |  |  |  | 84 |  |  | Non Federally-Regulated | 1992-09-09 |  |  |  | 2007-12-12
Bryan Steam Corp. | Bryan | M-1050-W-G | Both Steam & Water | Natural Gas | No Match | FALSE |  | 3 |  |  |  | No Match | No Match | No Match | No Match | Other | No Match |  | No Match |  | 10500000 |  |  |  | 75 |  |  | 75 |  | 147 |  |  |  | Non Federally-Regulated | 1981-08-26 |  |  |  | 1998-04-20
Slant / Fin Corp. | Slant / Fin | SX-210D | Water | Natural Gas | No Match | TRUE | FALSE | 1 |  |  |  | No Match | No Match | No Match | No Match | Cast Iron | No Match |  | No Match |  | 210000 | [10 empty] | 82 |  | Federally-Regulated Consumer Product | 1997-02-27 |  |  |  | 1998-04-20
Crown Boiler Co. | Crown | KSZ065 | Steam | Oil | Power | TRUE | FALSE | 1 |  |  |  | No Match | No Match | No Match | No Match | Cast Iron | No Match |  | No Match |  | 91000 | [10 empty] | 84.9 |  | Federally-Regulated Consumer Product | 2001-04-12 |  |  |  | 2002-04-02
Dunkirk | Day & Night | BW2AAN000037AAAA | Water | Natural Gas | No Match | FALSE | FALSE | 1 |  |  |  | No Match | No Match | No Match | No Match | Cast Iron | No Match |  | No Match |  | 37500 | [10 empty] | 81.4 |  | Federally-Regulated Consumer Product | 1997-02-27 |  |  |  | 1998-04-20
Rite Engineering | Rite | A750SO | Both Steam & Water | Oil | Power | FALSE |  | 3 |  |  |  | No Match | No Match | No Match | No Match | Other | No Match |  | No Match |  | 7500000 |  |  |  | 80 | [8 empty] | Non Federally-Regulated | 1981-08-26 |  |  |  | 1998-04-20
Peerless Heater Co. | Peerless | 211A-30-SI | Steam | Natural Gas | No Match | FALSE | FALSE | 3 |  |  |  |  | No Match | No Match | No Match | Cast Iron |  |  |  |  | 6090000 |  | 6090000 |  | 80 | 80 |  |  | 12 | 147 | 80 |  |  | Non Federally-Regulated | 1992-06-22 |  |  |  | 1992-10-27
Lochinvar, LLC. | Nepco | CBN0940 | Both Steam & Water | Natural Gas | No Match | FALSE | FALSE | 3 |  |  |  | No Match | No Match | No Match | No Match | Copper | No Match |  | No Match |  | 940000 |  |  |  | 75 | 80 | [7 empty] | Federally-Regulated Commercial & Industrial Equipment | 1997-02-27 |  |  |  | 1998-04-20
Bryan Steam Corp. | Bryan | LM-750-S-FDG | Both Steam & Water | Natural Gas | Power | FALSE | FALSE | 3 |  |  |  |  | No Match | No Match | No Match | Other |  |  |  |  | 7500000 |  |  |  | 78 | 75 | [7 empty] | Non Federally-Regulated | 1988-03-17 |  |  |  | 1998-04-20
U.S. Boiler Co. | U.S. Boiler Co. | ESC8 | Water | Natural Gas | Induced Draft | FALSE | FALSE | 1 |  |  |  |  | None | Non-Condensing | Single-Stage | Cast Iron | Single-Speed |  |  |  | 245000 | 208000 | [9 empty] | 84.5 | 80 | Federally-Regulated Consumer Product | 2011-07-18 |  |  |  | 2012-06-11
Ajax Boiler, Inc. | Ajax | SOXFD-6000 | Steam | Oil | Power | FALSE | FALSE | 3 |  |  |  | No Match | No Match | No Match | No Match | Other | No Match |  | No Match |  | 6000000 |  |  |  | 81 | [5 empty] | 80 |  |  | Non Federally-Regulated | 1992-10-01 |  |  |  | 1996-03-13
Ajax Boiler, Inc. | Ajax | OWG1125 | Steam | LPG | No Match | FALSE | TRUE | 3 |  |  |  | No Match | No Match | No Match | No Match | Other | No Match |  | No Match |  | 1125000 |  |  |  | 75.5 | 75 |  |  |  | 352 |  |  |  | Non Federally-Regulated | 1988-03-17 |  |  |  | 1998-04-20
Myson, Inc. | Adia-Line | 1000 CFI | Steam | Natural Gas | Power | FALSE | FALSE | 1 |  |  |  | No Match | No Match | No Match | No Match | Copper | No Match |  | No Match |  | 100000 | [5 empty] | 82.6 |  |  |  |  | 75.6 | 65 | Non Federally-Regulated | 1989-08-15 |  |  |  | 1998-04-20
Lochinvar, LLC. | Lochinvar | RB(N/L)225-F9 | Water | Combo (Natural Gas & Oil) | No Match | FALSE | FALSE | 1 |  |  |  | No Match | No Match | No Match | No Match | Other | No Match |  | No Match |  | 225000 | [10 empty] | 81.6 |  | Federally-Regulated Consumer Product | 2001-11-01 |  |  |  | 2002-06-04
Burnham Commercial | Burnham | PF-505-W | Water | Combo (Natural Gas & Oil) | Power | FALSE | FALSE | 3 |  |  |  | No Match | No Match | No Match | No Match | Cast Iron | No Match |  | No Match |  | 997000 |  |  |  | 81.3 | 80 | [7 empty] | Non Federally-Regulated | 1992-10-27 |  |  |  | 1996-03-13
Water Pik, Inc. | Laars | VW0250CN01CB | Water | Natural Gas | No Match | TRUE | FALSE | 1 |  |  |  | No Match | No Match | No Match | No Match | Other | No Match |  | No Match |  | 250000 | [10 empty] | 80.4 |  | Federally-Regulated Consumer Product | 2001-01-30 |  |  |  | 2001-04-12
Bryan Steam Corp. | Bryan | RW1050-S-FDGO | Both Steam & Water | Natural Gas | Power | FALSE | FALSE | 3 |  |  |  | No Match | No Match | No Match | No Match | Other | No Match |  | No Match |  | 10500000 |  |  |  | 82 | 80 | [7 empty] | Non Federally-Regulated | 1992-10-27 |  |  |  | 1996-03-13
Lochinvar, LLC. | Lochinvar | PFN0250 | Both Steam & Water | Natural Gas | Power | FALSE | TRUE | 1 |  |  |  | No Match | No Match | No Match | No Match | Copper | No Match |  | No Match |  | 250000 | [10 empty] | 87.9 | 68 | Federally-Regulated Consumer Product | 1991-01-24 |  |  |  | 1995-02-02
Allied Engineering Co. | Sharp | AAE840*** | Water | Natural Gas | No Match | FALSE | TRUE | 3 |  |  |  | No Match | No Match | No Match | No Match | Copper | No Match |  | No Match |  | 840000 |  |  |  | 80 | 80 | [7 empty] | Federally-Regulated Commercial & Industrial Equipment | 1998-03-31 |  |  |  | 1998-04-20
Ajax Boiler, Inc. | Ajax | WFC1050W | Water | Combo (Natural Gas & Oil) | Power | FALSE | TRUE | 3 |  |  |  | No Match | No Match | No Match | No Match | Other | No Match |  | No Match |  | 1050000 |  |  |  | 80 | 80 | [7 empty] | Federally-Regulated Commercial & Industrial Equipment | 1997-02-27 |  |  |  | 1998-04-20
Dunkirk | Lennox | CSB-4D | Steam | Natural Gas | No Match | FALSE | FALSE | 1 |  |  |  | No Match | No Match | No Match | No Match | Cast Iron | No Match |  | No Match |  | 112500 | [10 empty] | 80.4 |  | Federally-Regulated Consumer Product | 1997-02-27 |  |  |  | 1998-02-06
WM Technologies | Weil-McLain | 368V-W* | Water | Oil | Power | FALSE | FALSE | 1 |  |  |  | No Match | No Match | No Match | No Match | Cast Iron | No Match |  | No Match |  | 133000 | [7 empty] | 10 |  |  | 84.1 |  | Federally-Regulated Consumer Product | 1992-08-27 |  |  |  | 1992-10-27
Parker Boiler Co. | Parker Boiler | T300 | Water | Natural Gas | No Match | FALSE | FALSE | 3 |  |  |  | No Match | No Match | No Match | No Match | Other | No Match |  | No Match |  | 300000 |  |  |  | 80 | 80 |  |  | 4 |  |  |  |  | Non Federally-Regulated | 1992-10-27 |  |  |  | 1998-04-20
Bryan Steam Corp. | Bryan | 417-W-FDG | Both Steam & Water | Natural Gas | Power | FALSE | FALSE | 3 |  |  |  | No Match | No Match | No Match | No Match | Other | No Match |  | No Match |  | 1350000 |  | 1350000 |  | 75 | 75 |  |  |  | 147 | 75 |  |  | Non Federally-Regulated | 1988-01-22 |  |  |  | 1988-03-17
Dunkirk | Dunkirk | XEB-6 | Water | Natural Gas | No Match | FALSE | FALSE | 1 |  |  |  | No Match | No Match | No Match | No Match | Cast Iron | No Match |  | No Match |  | 187500 | [10 empty] | 82.3 |  | Federally-Regulated Consumer Product | 1997-02-27 |  |  |  | 1998-02-06
NY Boiler, LLC dba New Yorker Boiler | New Yorker | CG-40AI | Water | Natural Gas | No Match | FALSE | FALSE | 1 |  |  |  | No Match | No Match | No Match | No Match | Cast Iron | No Match |  | No Match |  | 96000 | [10 empty] | 82.3 |  | Federally-Regulated Consumer Product | 1998-02-24 |  |  |  | 1998-03-31
Bryan Steam Corp. | Bryan | LM-900-W-G | Water | Natural Gas | No Match | TRUE | FALSE | 3 |  |  |  | No Match | No Match | No Match | No Match | Other | No Match |  | No Match |  | 9000000 |  |  |  | 80 | 80 | [7 empty] | Non Federally-Regulated | 1992-10-27 |  |  |  | 1998-04-20
Smith Cast Iron Boilers | Smith Cast Iron Boilers | GB100-W-12-INT-D | Water | Natural Gas | No Match | FALSE | FALSE | 1 |  |  |  | No Match | No Match | No Match | No Match | Cast Iron | No Match |  | No Match |  | 275000 | [10 empty] | 83.2 |  | Federally-Regulated Consumer Product | 1997-02-27 |  |  |  | 1998-02-06
Water Pik, Inc. | Laars | VW2000IP18A* | Water | LPG | No Match | FALSE | FALSE | 3 |  |  |  | No Match | No Match | No Match | No Match | Copper | No Match |  | No Match |  | 1999900 |  | 1999900 |  | 82 | 80 |  |  | 5 |  | 82 |  |  | Federally-Regulated Commercial & Industrial Equipment | 2001-05-30 |  |  |  | 2001-11-21
Rite Engineering | Rite | 940WGO | Both Steam & Water | Oil | Power | FALSE |  | 3 |  |  |  | No Match | No Match | No Match | No Match | Other | No Match |  | No Match |  | 9400000 |  |  |  | 80 | [8 empty] | Non Federally-Regulated | 1981-08-26 |  |  |  | 1998-04-20
Ajax Boiler, Inc. | Ajax | WGFD-9000 | Steam | Natural Gas | Power | FALSE |  | 3 |  |  |  | No Match | No Match | No Match | No Match | Other | No Match |  | No Match |  | 9000000 |  |  |  | 75.5 |  |  | 75 |  | 147 |  |  |  | Non Federally-Regulated | 1981-08-26 |  |  |  | 1998-04-20
Slant / Fin Corp. | Slant / Fin | GG-225HEDP | Water | Natural Gas | No Match | FALSE | FALSE | 1 |  |  |  | No Match | No Match | No Match | No Match | Cast Iron | No Match |  | No Match |  | 225000 | [10 empty] | 82.5 |  | Federally-Regulated Consumer Product | 1996-01-10 |  |  |  | 1997-02-27
Lochinvar, LLC. | Lochinvar | IWL1700 | Water | LPG | Power | FALSE | FALSE | 3 |  |  |  | No Match | No Match | No Match | No Match | Copper | No Match |  | No Match |  | 1700000 |  | 425000 |  | 93.5 | 80 |  |  |  |  | 97 |  |  | Federally-Regulated Commercial & Industrial Equipment | 2000-06-21 |  |  |  | 2007-12-12
Raypak, Inc. | Raypak | H*-0992 | Water | Natural Gas | Power | FALSE | FALSE | 3 |  |  |  | No Match | No Match | No Match | No Match | Copper | No Match |  | No Match |  | 990000 |  | 540000 |  | 84 | 80 |  |  |  |  | 80 |  |  | Federally-Regulated Commercial & Industrial Equipment | 2002-08-05 |  |  |  | 2003-04-03
A.O. Smith Water Products Company | A O Smith Water Products | BC-0160 PROPANE IID | Both Steam & Water | LPG | No Match | FALSE |  | 1 |  |  |  | No Match | No Match | No Match | No Match | Copper | No Match |  | No Match |  | 160000 | [5 empty] | 80 | 75 |  | 293 |  |  |  | Non Federally-Regulated | 1983-08-16 |  |  |  | 1998-04-20
Rite Engineering | Rite | 840SGO | Both Steam & Water | Combo (Natural Gas & Oil) | Power | FALSE | FALSE | 3 |  |  |  | No Match | No Match | No Match | No Match | Other | No Match |  | No Match |  | 8400000 |  | 2800000 |  | 80 | 80 |  |  |  | 147 | 80 |  |  | Non Federally-Regulated | 1992-10-14 |  |  |  | 1998-03-31
Hydrotherm, Division of Mestek, Inc. | Hydrotherm | MO-2695A | Water | Oil | Power | TRUE | FALSE | 3 |  |  |  | No Match | No Match | No Match | No Match | Cast Iron | No Match |  | No Match |  | 2695000 |  |  |  | 83.9 | [5 empty] | 83.9 |  |  | Non Federally-Regulated | 1993-01-14 |  |  |  | 1993-01-27
Rite Engineering | Rite | 225Y | Both Steam & Water | Natural Gas | No Match | FALSE | FALSE | 3 |  |  |  | No Match | No Match | No Match | No Match | Other | No Match |  | No Match |  | 2250000 |  |  |  | 80 | 75 |  |  |  | 147 |  |  |  | Non Federally-Regulated | 1988-01-22 |  |  |  | 1988-03-17
Burnham Commercial | Burnham | RV4(N/P)S(L/P)- | Water | Natural Gas | Power | FALSE | FALSE | 1 |  |  |  | No Match | No Match | No Match | No Match | Cast Iron | No Match |  | No Match |  | 96000 | [10 empty] | 87.6 |  | Federally-Regulated Consumer Product | 2000-08-01 |  |  |  | 2001-11-01
Ajax Boiler, Inc. | Ajax | HNG1375W | Steam | Natural Gas | No Match | FALSE | TRUE | 3 |  |  |  | No Match | No Match | No Match | No Match | Other | No Match |  | No Match |  | 1375000 |  |  |  | 80 | 80 | [7 empty] | Federally-Regulated Commercial & Industrial Equipment | 1997-02-27 |  |  |  | 1998-04-20
Teledyne Laars | Laars | PH1430IP16C1A | Water | LPG | No Match | FALSE | FALSE | 3 |  |  |  | No Match | No Match | No Match | No Match | Copper | No Match |  | No Match |  | 1430000 |  |  |  | 81 | 80 |  |  | 350 |  | 82 |  |  | Non Federally-Regulated | 1992-05-11 |  |  |  | 1992-08-27
Burnham Commercial | Burnham | 207AID | Water | Natural Gas | No Match | FALSE | FALSE | 1 |  |  |  | No Match | No Match | No Match | No Match | Cast Iron | No Match |  | No Match |  | 198000 | [10 empty] | 81.4 |  | Federally-Regulated Consumer Product | 1992-09-08 |  |  |  | 1992-10-27
Dunkirk | Carrier | BS1AAP000210AAAA | Steam | LPG | No Match | TRUE | FALSE | 1 |  |  |  | No Match | No Match | No Match | No Match | Cast Iron | No Match |  | No Match |  | 210000 | [10 empty] | 80.1 |  | Federally-Regulated Consumer Product | 1997-02-27 |  |  |  | 1998-04-20
Newmac Manufacturing | Newmac Manufacturing | NBR 74-79 | Water | Oil | No Match | TRUE | FALSE | 1 |  |  |  | No Match | No Match | No Match | No Match | Other | No Match |  | No Match |  | 90600 | [10 empty] | 86 |  | Federally-Regulated Consumer Product | 2000-06-07 |  |  |  | 2000-12-04
Slant / Fin Corp. | Slant / Fin | L50P | Water | Oil | Power | TRUE | FALSE | 1 |  |  |  | No Match | No Match | No Match | No Match | Cast Iron | No Match |  | No Match |  | 294000 | [10 empty] | 84 |  | Federally-Regulated Consumer Product | 1997-02-27 |  |  |  | 1998-04-20
IBC Technologies | IBC Technologies | DC 23-84 | Water | LPG | Power | FALSE | FALSE | 1 |  |  |  |  | None | Condensing | Step Modulating | Other | Single-Speed |  |  |  | 84000 | 75000 | [9 empty] | 94 | 80 | Federally-Regulated Consumer Product | 2014-08-08 |  |  |  | 2015-03-30
Burnham Commercial | Burnham | PF-510-S | Steam | Combo (Natural Gas & Oil) | Power | FALSE | FALSE | 3 |  |  |  | No Match | No Match | No Match | No Match | Cast Iron | No Match |  | No Match |  | 2033000 |  |  |  | 81.2 | 80 |  |  |  | 147 | 81.2 |  |  | Non Federally-Regulated | 1992-06-22 |  |  |  | 1992-09-25
Laars Heating Systems Company | Laars | HH4500EN18CC | Water | Natural Gas | Induced Draft | FALSE | TRUE | 1 |  |  |  | None | None | Non-Condensing | Single-Stage | Copper | None |  | No Match |  | 4500000 | 3645000 | 4500000 |  | 81 | 80 |  |  | 5 |  | 81 |  |  | Federally-Regulated Commercial & Industrial Equipment | 2005-11-30 |  |  |  | 2007-11-01
Water Pik, Inc. | Waterpik Technologies, Inc. | PW0250CN12CB | Water | Natural Gas | No Match | FALSE | FALSE | 1 |  |  |  | No Match | No Match | No Match | No Match | Other | No Match |  | No Match |  | 250000 | [10 empty] | 82 |  | Federally-Regulated Consumer Product | 2001-04-12 |  |  |  | 2001-06-28
Rite Engineering | Rite | 85W | Both Steam & Water | Natural Gas | No Match | FALSE | FALSE | 3 |  |  |  | No Match | No Match | No Match | No Match | Other | No Match |  | No Match |  | 850000 |  | 425000 |  | 80 | 80 |  |  |  |  | 80 |  |  | Non Federally-Regulated | 1992-10-14 |  |  |  | 1998-03-31
Rite Engineering | Rite | A165SGO | Both Steam & Water | Oil | Power | FALSE | FALSE | 3 |  |  |  | No Match | No Match | No Match | No Match | Other | No Match |  | No Match |  | 1650000 |  | 1650000 |  | 80 | [5 empty] | 80 |  |  | Non Federally-Regulated | 1992-10-14 |  |  |  | 1996-03-13
Parker Boiler Co. | Parker Boiler | T760L | Water | Natural Gas | Power | FALSE | FALSE | 3 |  |  |  |  | No Match | No Match | No Match | Other |  |  |  |  | 760000 |  |  |  | 80.2 | 80 |  |  | 4 | 147 | 80 |  |  | Non Federally-Regulated | 1992-08-13 |  |  |  | 1992-10-27
Hydrotherm, Division of Mestek, Inc. | Hydrotherm | MO-6545A | Water | Oil | Power | TRUE | FALSE | 3 |  |  |  | No Match | No Match | No Match | No Match | Cast Iron | No Match |  | No Match |  | 6545000 |  |  |  | 83.9 | 83 | [7 empty] | Federally-Regulated Commercial & Industrial Equipment | 1997-02-27 |  |  |  | 1998-04-20
Ajax Boiler, Inc. | Ajax | WGOFD-7500 | Steam | Natural Gas | Power | FALSE | FALSE | 3 |  |  |  | No Match | No Match | No Match | No Match | Other | No Match |  | No Match |  | 7500000 |  |  |  | 82 | 80 |  |  |  |  | 80 |  |  | Non Federally-Regulated | 1992-10-01 |  |  |  | 1992-10-27
Dunkirk | Crown | XBF-225SPD | Water | Natural Gas | No Match | TRUE | FALSE | 1 |  |  |  | No Match | No Match | No Match | No Match | Cast Iron | No Match |  | No Match |  | 225000 | [10 empty] | 83 |  | Federally-Regulated Consumer Product | 1998-07-01 |  |  |  | 1998-08-03
Peerless Heater Co. | Peerless | MI-09-STDG | Water | Combo (Natural Gas & Oil) | No Match | TRUE | FALSE | 1 |  |  |  | No Match | No Match | No Match | No Match | Cast Iron | No Match |  | No Match |  | 260000 | [10 empty] | 80.1 | 80 | Federally-Regulated Consumer Product | 2001-11-01 |  |  |  | 2015-03-24
NY Boiler, LLC dba New Yorker Boiler | New Yorker Boiler Co. | CG30C_C | Water | Natural Gas | Induced Draft | TRUE | FALSE | 1 |  |  | TRUE |  | Stack Damper | Non-Condensing | Single-Stage | Cast Iron | Single-Speed |  |  |  | 62000 | 52000 | [9 empty] | 80 | 80 | Federally-Regulated Consumer Product | 2012-11-16 |  |  |  | 2013-04-19
Ajax Boiler, Inc. | Ajax | OWGH1125 | Steam | Natural Gas | No Match | FALSE | TRUE | 3 |  |  |  |  | No Match | No Match | No Match | Other |  |  |  |  | 1125000 |  |  |  | 75.5 | 75 | [7 empty] | Non Federally-Regulated | 1988-03-17 |  |  |  | 1998-04-20
Rite Engineering | Rite | 750SGO | Both Steam & Water | Combo (Natural Gas & Oil) | Power | FALSE | FALSE | 3 |  |  |  | No Match | No Match | No Match | No Match | Other | No Match |  | No Match |  | 7500000 |  |  |  | 80 | 80 | [7 empty] | Federally-Regulated Commercial & Industrial Equipment | 1998-03-31 |  |  |  | 1998-04-20
NY Boiler, LLC dba New Yorker Boiler | New Yorker | FD-252 | Both Steam & Water | Oil | Power | FALSE | FALSE | 3 |  |  |  | No Match | No Match | No Match | No Match | Other | No Match |  | No Match |  | 350000 |  | 350000 |  | 80 | [5 empty] | 80 |  |  | Non Federally-Regulated | 1988-03-16 |  |  |  | 1992-10-27
Raypak, Inc. | Raypak | H*-1826*-***R*** | Water | LPG | No Match | FALSE | FALSE | 3 |  |  |  | No Match | No Match | No Match | No Match | Copper | No Match |  | No Match |  | 1680000 |  | 672000 |  | 82 | 80 |  |  |  |  | 80 |  |  | Federally-Regulated Commercial & Industrial Equipment | 1996-03-13 |  |  |  | 2007-12-12
Dunkirk | Dunkirk | WPVSB-9D | Water | Natural Gas | No Match | TRUE | FALSE | 1 |  |  |  | No Match | No Match | No Match | No Match | Cast Iron | No Match |  | No Match |  | 299000 | [10 empty] | 83.2 |  | Federally-Regulated Consumer Product | 1997-02-27 |  |  |  | 1998-04-20
Raypak, Inc. | Propak TM - By Huron Valley Sales | TD6-18350* | Water | Natural Gas | Injection Type | FALSE | FALSE | 1 |  |  |  | Draft Hood | None | Non-Condensing | Single-Stage | Copper |  |  |  |  | 3500000 | 2870000 |  |  | 82 | 80 |  |  | 6 |  |  |  |  | Federally-Regulated Commercial & Industrial Equipment | 2007-11-13 |  |  |  | 2007-12-12
Lochinvar, LLC. | Precision Parts Corp. | PWBL0475 | Both Steam & Water | LPG | No Match | FALSE | FALSE | 3 |  |  |  | No Match | No Match | No Match | No Match | Copper | No Match |  | No Match |  | 418000 |  |  |  | 75 | 80 | [7 empty] | Federally-Regulated Commercial & Industrial Equipment | 1997-02-27 |  |  |  | 1998-04-20
Burnham Commercial | Burnham | 203(N/P)(I/S)- | Water | Natural Gas | No Match | FALSE | FALSE | 1 |  |  |  | No Match | No Match | No Match | No Match | Cast Iron | No Match |  | No Match |  | 62000 | [10 empty] | 82.6 |  | Federally-Regulated Consumer Product | 2000-06-07 |  |  |  | 2001-04-03
Dunkirk | Vaillant | GSB-299LPD | Steam | LPG | No Match | TRUE | FALSE | 1 |  |  |  | No Match | No Match | No Match | No Match | Cast Iron | No Match |  | No Match |  | 280000 | [7 empty] | 81 |  |  |  |  | Federally-Regulated Consumer Product | 1997-02-27 |  |  |  | 1998-04-20
Ajax Boiler, Inc. | Ajax | KGOFD-1500 | Steam | Oil | Power | FALSE |  | 3 |  |  |  | No Match | No Match | No Match | No Match | Other | No Match |  | No Match |  | 1500000 |  |  |  | 75.5 | [8 empty] | Non Federally-Regulated | 1981-08-26 |  |  |  | 1998-04-20
New Yorker Steel Boiler | New Yorker | FR-173 | Both Steam & Water | Oil | Power | FALSE |  | 1 |  |  |  | No Match | No Match | No Match | No Match | Other | No Match |  | No Match |  | 210000 | [5 empty] | 81.6 |  |  |  |  | 81.6 |  | Non Federally-Regulated | 1983-08-16 |  |  |  | 1998-04-20
Water Pik, Inc. | Laars | PH0715IN04*BA | Water | Natural Gas | No Match | FALSE | TRUE | 3 |  |  |  | No Match | No Match | No Match | No Match | Copper | No Match |  | No Match |  | 715000 |  | 178750 |  | 82 | 80 |  |  | 5 |  | 82 |  |  | Federally-Regulated Commercial & Industrial Equipment | 2001-05-16 |  |  |  | 2001-05-30
NY Thermal Inc. | New York Thermal, Inc. | TI150 | Water | Natural Gas | Power | FALSE | FALSE | 1 |  |  |  |  | None | Condensing | Step Modulating | Other |  |  |  |  | 150000 | 136000 | [9 empty] | 95.1 | 80 | Federally-Regulated Consumer Product | 2011-08-22 |  |  |  | 2013-06-17
Lochinvar, LLC. | Nepco | CBL1120 | Both Steam & Water | LPG | No Match | FALSE | FALSE | 3 |  |  |  | No Match | No Match | No Match | No Match | Copper | No Match |  | No Match |  | 984192 |  |  |  | 75 | 75 |  |  |  | 352 |  |  |  | Non Federally-Regulated | 1988-03-17 |  |  |  | 1998-04-20
Dunkirk | Pennco, Inc. | FS-7B | Water | Natural Gas | Power | FALSE | FALSE | 1 |  |  |  | No Match | No Match | No Match | No Match | Cast Iron | No Match |  | No Match |  | 225000 | [10 empty] | 82 |  | Federally-Regulated Consumer Product | 2000-06-07 |  |  |  | 2001-06-28
Lochinvar, LLC. | Lochinvar | RBN-399 | Water | Natural Gas | No Match | FALSE | FALSE | 3 |  |  |  | No Match | No Match | No Match | No Match | Copper | No Match |  | No Match |  | 399000 |  | 399000 |  | 81.5 | 80 |  |  |  |  | 81.5 |  |  | Federally-Regulated Commercial & Industrial Equipment | 1994-02-24 |  |  |  | 1997-02-27
Ajax Boiler, Inc. | Ajax | SNG80 | Steam | Natural Gas | No Match | FALSE | FALSE | 3 |  |  |  | No Match | No Match | No Match | No Match | Other | No Match |  | No Match |  | 3360000 |  |  |  | 80 | 80 | [7 empty] | Federally-Regulated Commercial & Industrial Equipment | 1997-02-27 |  |  |  | 1998-04-20
Dunkirk | Bryant | BW4AAH000239ABAA | Water | Oil | Power | TRUE | FALSE | 1 |  |  |  | No Match | No Match | No Match | No Match | Cast Iron | No Match |  | No Match |  | 280000 | [10 empty] | 83.7 |  | Federally-Regulated Consumer Product | 1997-02-27 |  |  |  | 1998-04-20
Burnham Commercial | Crown Boiler Co. | CWI138S | Water | LPG | Induced Draft | TRUE | FALSE | 1 |  |  |  |  | Stack Damper | Non-Condensing | Single-Stage | Cast Iron | Single-Speed | 0.04 | Standard |  | 138000 | 115000 | [9 empty] | 81.6 | 80 | Federally-Regulated Consumer Product | 2007-11-14 |  |  |  | 2015-03-24
Dunkirk | Crown | ABF-140-SPD | Water | Natural Gas | No Match | TRUE | FALSE | 1 |  |  |  | No Match | No Match | No Match | No Match | Cast Iron | No Match |  | No Match |  | 140000 | [10 empty] | 80.3 |  | Federally-Regulated Consumer Product | 1998-12-21 |  |  |  | 2001-04-12
Ajax Boiler, Inc. | Ajax | XFC300 | Water | Combo (Natural Gas & Oil) | Power | FALSE | FALSE | 3 |  |  |  | No Match | No Match | No Match | No Match | Other | No Match |  | No Match |  | 300000 |  |  |  | 80 | 80 | [7 empty] | Federally-Regulated Commercial & Industrial Equipment | 1997-02-27 |  |  |  | 1998-04-20
Ajax Boiler, Inc. | Ajax | WGFD-10500 | Water | Natural Gas | Power | FALSE | FALSE | 3 |  |  |  | No Match | No Match | No Match | No Match | Other | No Match |  | No Match |  | 10500000 |  |  |  | 82 | 80 | [7 empty] | Non Federally-Regulated | 1992-10-27 |  |  |  | 1998-04-20
Rite Engineering | Rite | 500SO | Both Steam & Water | Oil | Power | FALSE | FALSE | 3 |  |  |  | No Match | No Match | No Match | No Match | Other | No Match |  | No Match |  | 5000000 |  |  |  | 80 | [8 empty] | Non Federally-Regulated | 1988-03-17 |  |  |  | 1992-10-14
Burnham Commercial | Burnham Corp. | V904A-SN | Steam | Natural Gas | Power | FALSE | FALSE | 1 |  |  |  |  | Stack Damper | Non-Condensing | Two-Stage Modulating | Cast Iron |  |  |  |  | 606000 | 485000 |  |  | 82.5 | 80 | 80.1 | [6 empty] | Federally-Regulated Commercial & Industrial Equipment | 2012-06-11 |  |  |  | 2014-08-11
Dunkirk | Broich | 235BAW007299A | Steam | Natural Gas | No Match | FALSE | FALSE | 1 |  |  |  | No Match | No Match | No Match | No Match | Cast Iron | No Match |  | No Match |  | 299000 | [7 empty] | 5 |  |  | 81.5 | 68 | Federally-Regulated Consumer Product | 1991-05-15 |  |  |  | 1992-10-27
Utica Boilers | Lennox | GSB8-187S | Steam | Natural Gas | Injection Type | TRUE | FALSE | 1 |  |  |  |  | None | Non-Condensing | Single-Stage | Cast Iron |  |  |  |  | 187500 | 154000 | [9 empty] | 79.6 | 75 | Federally-Regulated Consumer Product | 2011-08-22 |  |  |  | 2015-03-24
Ajax Boiler, Inc. | Ajax | OWGB2250 | Steam | LPG | No Match | FALSE | TRUE | 3 |  |  |  | No Match | No Match | No Match | No Match | Other | No Match |  | No Match |  | 2250000 |  |  |  | 75.5 | 75 |  |  |  | 352 |  |  |  | Non Federally-Regulated | 1988-03-17 |  |  |  | 1998-04-20
Teledyne Laars | Laars | HH1200EP1G*BA | Water | LPG | No Match | TRUE | TRUE | 3 |  |  |  | No Match | No Match | No Match | No Match | Copper | No Match |  | No Match |  | 1200000 |  |  |  | 81 | 80 |  |  | 350 |  |  |  |  | Federally-Regulated Commercial & Industrial Equipment | 1997-02-27 |  |  |  | 1998-04-20
Smith Cast Iron Boilers | Smith Cast Iron Boilers | GB100-W-12-CON-D | Water | Natural Gas | No Match | TRUE | FALSE | 1 |  |  |  | No Match | No Match | No Match | No Match | Cast Iron | No Match |  | No Match |  | 275000 | [10 empty] | 82.1 |  | Federally-Regulated Consumer Product | 1997-02-27 |  |  |  | 1998-04-20
Hydrotherm, Division of Mestek, Inc. | Multitemp | VGAM-1200BS | Steam | Natural Gas | No Match | TRUE | FALSE | 3 |  |  |  | No Match | No Match | No Match | No Match | Cast Iron | No Match |  | No Match |  | 1200000 |  | 1200000 |  | 80 | 80 |  |  | 147 |  | 80 |  |  | Non Federally-Regulated | 1993-01-27 |  |  |  | 2007-12-12
Cleaver-Brooks | Cleaver-Brooks | CBH-700-70 | Steam | Natural Gas | Power | FALSE | FALSE | 3 |  |  |  | No Match | No Match | No Match | No Match | Other | No Match |  | No Match |  | 2928750 |  |  |  | 80 | 80 |  |  | 25 |  | 80 |  |  | Non Federally-Regulated | 1992-10-14 |  |  |  | 1992-10-27
Lochinvar, LLC. | Lochinvar Water Heater | CBN0215 | Both Steam & Water | Natural Gas | No Match | FALSE | TRUE | 1 |  |  |  | No Match | No Match | No Match | No Match | Copper | No Match |  | No Match |  | 216000 | [5 empty] | 75 |  |  |  |  | 63 | 63 | Non Federally-Regulated | 1988-03-17 |  |  |  | 1998-04-20
Peerless Heater Co. | Peerless | G-722FDA-W | Water | Natural Gas | Power | FALSE | FALSE | 3 |  |  |  | No Match | No Match | No Match | No Match | Cast Iron | No Match |  | No Match |  | 3525000 |  |  |  | 80.6 | 80 | [7 empty] | Non Federally-Regulated | 1992-10-27 |  |  |  | 1998-04-20
Ajax Boiler, Inc. | Ajax | WNG13500 | Water | Natural Gas | No Match | FALSE | FALSE | 3 |  |  |  | No Match | No Match | No Match | No Match | Other | No Match |  | No Match |  | 13500000 |  | 6750000 |  | 80 | 80 |  |  |  |  | 80 |  |  | Federally-Regulated Commercial & Industrial Equipment | 1997-01-07 |  |  |  | 1997-02-27
A.O. Smith Water Products Company | A O Smith Water Products | HW-1240-**5 | Steam | Natural Gas | No Match | FALSE | FALSE | 3 |  |  |  | No Match | No Match | No Match | No Match | Copper | No Match |  | No Match |  | 1240000 |  |  |  | 80 | 75 |  |  |  | 147 |  |  |  | Non Federally-Regulated | 1990-07-02 |  |  |  | 1998-04-20
Lochinvar, LLC. | Lochinvar Corp. | CHN0502 | Water | Natural Gas | Power | FALSE | TRUE | 1 |  |  |  | None | None | Non-Condensing | Step Modulating | Copper |  |  |  |  | 500000 | 425000 |  |  | 85 | 80 | 85 | [6 empty] | Federally-Regulated Commercial & Industrial Equipment | 2011-11-30 |  |  |  | 2014-08-11
Laars Heating Systems Company | Laars | HH1825IP09*1A | Water | LPG | Induced Draft | FALSE | TRUE | 1 |  |  |  | None | None | Non-Condensing | Two-Stage Modulating | Copper | None |  | No Match |  | 1825000 | 1478250 | 456250 |  | 81 | 80 |  |  | 5 |  | 81 |  |  | Federally-Regulated Commercial & Industrial Equipment | 2005-11-30 |  |  |  | 2007-11-01
Water Pik, Inc. | Laars | VW1825IN04*1A | Water | Natural Gas | No Match | FALSE | FALSE | 3 |  |  |  | No Match | No Match | No Match | No Match | Copper | No Match |  | No Match |  | 1825000 |  | 456250 |  | 81 | 80 |  |  | 5 |  | 81 |  |  | Federally-Regulated Commercial & Industrial Equipment | 2001-05-30 |  |  |  | 2001-11-21
U.S. Boiler Co. | U.S. Boiler Co. | RSAH125 | Water | Oil | Power | FALSE | FALSE | 1 |  |  | TRUE |  | None | Non-Condensing | Single-Stage | Other | Single-Speed |  |  |  | 154000 | 131000 | [9 empty] | 84 | 80 | Federally-Regulated Consumer Product | 2013-04-19 |  |  |  | 2014-01-14
Hydrotherm, Division of Mestek, Inc. | Hydrotherm | HS-130-PV | Water | LPG | No Match | FALSE | FALSE | 1 |  |  |  | No Match | No Match | No Match | No Match | Cast Iron | No Match |  | No Match |  | 130000 | [10 empty] | 82.4 |  | Federally-Regulated Consumer Product | 1997-02-27 |  |  |  | 1998-02-06
ECR International, Ltd. | ECR International, Ltd. | UBSSC-299 | Water | LPG | Pressure | FALSE | FALSE | 1 |  |  | TRUE |  | None | Condensing | Step Modulating | Other | Single-Speed |  |  |  | 299000 | 273000 | [9 empty] | 95 | 80 | Federally-Regulated Consumer Product | 2014-05-05 |  |  |  | 2014-08-08
Hydrotherm, Division of Mestek, Inc. | Hydrotherm | HI-125/75B | Steam | Natural Gas | Power | FALSE | FALSE | 1 |  |  |  | No Match | No Match | No Match | No Match | Other | No Match |  | No Match |  | 125000 | [5 empty] | 80 |  |  |  |  | 82.3 | 65 | Non Federally-Regulated | 1989-08-15 |  |  |  | 1998-04-20
Vaillant Corp. | Vaillant | F100-40HE | Water | Oil | Power | TRUE | FALSE | 1 |  |  |  | No Match | No Match | No Match | No Match | Cast Iron | No Match |  | No Match |  | 126000 | [5 empty] | 88.1 |  |  |  |  | 86.3 |  | Federally-Regulated Consumer Product | 1992-10-27 |  |  |  | 1998-04-20
Parker Boiler Co. | Parker Boiler | 8 | Steam | Natural Gas | Power | FALSE | FALSE | 3 |  |  |  |  | No Match | No Match | No Match | Other |  |  |  |  | 344000 |  |  |  | 75 | 75 |  |  | 16 | 147 |  |  |  | Non Federally-Regulated | 1988-03-16 |  |  |  | 1988-03-17
Bryan Steam Corp. | Bryan | LM-1500-S-G | Both Steam & Water | LPG | No Match | FALSE | FALSE | 3 |  |  |  | No Match | No Match | No Match | No Match | Other | No Match |  | No Match |  | 15000000 |  |  |  | 75 | 75 |  |  |  | 352 |  |  |  | Non Federally-Regulated | 1988-03-17 |  |  |  | 1998-04-20
Rite Engineering | Rite | 48SY | Both Steam & Water | Natural Gas | No Match | FALSE | FALSE | 3 |  |  |  | No Match | No Match | No Match | No Match | Other | No Match |  | No Match |  | 480000 |  | 480000 |  | 80 | 80 |  |  |  |  | 80 |  |  | Non Federally-Regulated | 1992-10-14 |  |  |  | 1997-03-31
Teledyne Laars | Laars | PH0250CN12CB | Water | Natural Gas | No Match | FALSE | TRUE | 1 |  |  |  | No Match | No Match | No Match | No Match | Copper | No Match |  | No Match |  | 250000 | [7 empty] | 5 |  |  | 81.1 |  | Federally-Regulated Consumer Product | 1992-08-27 |  |  |  | 1993-09-28
PVI Industries , LLC | Steam Boiler | 30SBHE60A-TPO | Steam | Oil | Power | FALSE |  | 3 |  |  |  | No Match | No Match | No Match | No Match | Other | No Match |  | No Match |  | 1196000 |  |  |  | 83 | [8 empty] | Non Federally-Regulated | 1986-06-04 |  |  |  | 1998-04-20
Laars Heating Systems Company | Laars | VW1200IN09*BA | Water | Natural Gas | Induced Draft | FALSE | TRUE | 1 |  |  |  | None | None | Non-Condensing | Step Modulating | Copper | None |  | No Match |  | 1200000 | 972000 | 300000 |  | 82 | 80 |  |  | 5 |  | 82 |  |  | Federally-Regulated Commercial & Industrial Equipment | 2005-11-30 |  |  |  | 2007-11-01
Peerless Heater Co. | Peerless | 61-03-SPRK-W | Water | Natural Gas | No Match | FALSE | FALSE | 1 |  |  |  | No Match | No Match | No Match | No Match | Cast Iron | No Match |  | No Match |  | 90000 | [10 empty] | 80.5 |  | Federally-Regulated Consumer Product | 1998-05-28 |  |  |  | 2001-11-01
U.S. Boiler Co. | U.S. Boiler Co. | ESC3 | Water | LPG | Induced Draft | FALSE | FALSE | 1 |  |  | TRUE |  | None | Non-Condensing | Single-Stage | Cast Iron | Single-Speed |  |  |  | 70000 | 60000 | [9 empty] | 85.5 | 80 | Federally-Regulated Consumer Product | 2014-08-08 |  |  |  | 2014-10-23
WM Technologies | Weil-McLain | PEG-50-SPDN-S | Steam | Natural Gas | No Match | TRUE | FALSE | 1 |  |  |  | No Match | No Match | No Match | No Match | Cast Iron | No Match |  | No Match |  | 175000 | [10 empty] | 81.9 | 75 | Federally-Regulated Consumer Product | 2001-04-12 |  |  |  | 2015-03-24
Crown Boiler Co. | Crown | ABF-70EI | Steam | Natural Gas | No Match | FALSE | FALSE | 1 |  |  |  | No Match | No Match | No Match | No Match | Cast Iron | No Match |  | No Match |  | 70000 | [5 empty] | 80 |  |  |  |  | 72.5 |  | Federally-Regulated Consumer Product | 1997-02-27 |  |  |  | 1998-04-20
RBI Water Heaters | Futera Series | FHN065 | Water | Natural Gas | No Match | FALSE | TRUE | 1 |  |  |  | No Match | No Match | No Match | No Match | Copper | No Match |  | No Match |  | 65000 | [5 empty] | 87 |  |  |  |  | 85 |  | Federally-Regulated Consumer Product | 1997-02-27 |  |  |  | 1998-04-20
WM Technologies | Weil-McLain | LGB-20-W/S | Steam | Natural Gas | No Match | FALSE | FALSE | 3 |  |  |  | No Match | No Match | No Match | No Match | Cast Iron | No Match |  | No Match |  | 2470000 |  |  |  | 81 | 75 |  |  | 147 | 147 |  |  |  | Non Federally-Regulated | 1988-02-06 |  |  |  | 1988-03-17
Lochinvar, LLC. | Lochinvar Corp. | FBN5000 | Water | Natural Gas | Power | FALSE | FALSE | 1 |  |  |  |  | None | Condensing | Step Modulating | Other |  |  |  |  | 5000000 | 4660000 |  |  | 93.2 |  | 93 | [6 empty] | Federally-Regulated Commercial & Industrial Equipment | 2013-04-19 |  |  |  | 2014-08-11
Hydrotherm, Division of Mestek, Inc. | Hydrotherm | HC-145E-V | Water | Natural Gas | No Match | TRUE | FALSE | 1 |  |  |  | No Match | No Match | No Match | No Match | Cast Iron | No Match |  | No Match |  | 145000 | [10 empty] | 82.5 |  | Federally-Regulated Consumer Product | 1998-02-06 |  |  |  | 1998-05-28
Parker Boiler Co. | Parker Boiler | 20LR | Steam | Natural Gas | Power | FALSE | FALSE | 3 |  |  |  | No Match | No Match | No Match | No Match | Other | No Match |  | No Match |  | 860000 |  |  |  | 83 | 80 |  |  | 4 |  |  |  |  | Non Federally-Regulated | 1992-10-27 |  |  |  | 1996-03-13
Ace Buehler, Inc. | Ace Buehler | B11EO | Both Steam & Water | Natural Gas | No Match | FALSE | TRUE | 3 |  |  |  | No Match | No Match | No Match | No Match | Copper | No Match |  | No Match |  | 1007000 |  |  |  | 80.1 | 80 |  |  |  |  | 80.1 |  |  | Non Federally-Regulated | 1992-10-05 |  |  |  | 1995-07-13
Ajax Boiler, Inc. | Ajax | OWGB8000 | Steam | Natural Gas | No Match | FALSE | TRUE | 3 |  |  |  | No Match | No Match | No Match | No Match | Other | No Match |  | No Match |  | 8000000 |  |  |  | 80 | 80 |  |  |  |  | 80 |  |  | Non Federally-Regulated | 1992-10-01 |  |  |  | 1992-10-27
Dunkirk | Carrier | BW4AAH000074ABAA | Water | Oil | No Match | TRUE | FALSE | 1 |  |  |  | No Match | No Match | No Match | No Match | Cast Iron | No Match |  | No Match |  | 84000 | [10 empty] | 86.1 |  | Federally-Regulated Consumer Product | 2000-06-07 |  |  |  | 2002-04-02
Ajax Boiler, Inc. | Ajax | WGFD-1050 | Steam | Natural Gas | Power | FALSE | FALSE | 3 |  |  |  | No Match | No Match | No Match | No Match | Other | No Match |  | No Match |  | 1050000 |  |  |  | 75.5 | 75 |  |  |  | 147 |  |  |  | Non Federally-Regulated | 1988-01-22 |  |  |  | 1988-03-17
Ajax Boiler, Inc. | Ajax | WGOXFD-700 | Steam | Oil | Power | FALSE | FALSE | 3 |  |  |  | No Match | No Match | No Match | No Match | Other | No Match |  | No Match |  | 700000 |  |  |  | 75.5 | [8 empty] | Non Federally-Regulated | 1988-03-17 |  |  |  | 1992-10-01
Lochinvar, LLC. | Lochinvar Corp. | OKL501 | Water | LPG | Power | FALSE | TRUE | 1 |  |  |  |  | None | Condensing | Step Modulating | Other |  |  |  |  | 500000 | 468000 |  |  | 94 |  | 94 | [6 empty] | Federally-Regulated Commercial & Industrial Equipment | 2014-10-23 |  |  |  | 2015-04-20
Harsco Industrial / Patterson-Kelley | Thermo-Pak | 7-WA-11000 | Steam | Natural Gas | No Match | TRUE |  | 3 |  |  |  | No Match | No Match | No Match | No Match | Other | No Match |  | No Match |  | 11000000 |  |  |  | 75 |  |  | 75 |  | 147 |  |  |  | Non Federally-Regulated | 1983-08-16 |  |  |  | 1998-04-20
Peerless Heater Co. | Peerless | 211-14** | Steam | LPG | No Match | FALSE |  | 3 |  |  |  | No Match | No Match | No Match | No Match | Cast Iron | No Match |  | No Match |  | 2665000 |  |  |  | 76.2 |  |  | 75 | 6 | 352 |  |  |  | Non Federally-Regulated | 1983-08-16 |  |  |  | 1998-04-20
Dunkirk | Dunkirk | DPFO-5-1.70 | Water | Oil | No Match | TRUE | FALSE | 1 |  |  |  | No Match | No Match | No Match | No Match | Cast Iron | No Match |  | No Match |  | 238000 | [10 empty] | 83.9 |  | Federally-Regulated Consumer Product | 2001-04-12 |  |  |  | 2002-04-02
Ajax Boiler, Inc. | Ajax | WEC4250 | Water | Combo (Natural Gas & Oil) | Power | FALSE | FALSE | 3 |  |  |  | No Match | No Match | No Match | No Match | Other | No Match |  | No Match |  | 4040000 |  | 1700000 |  | 85 | 80 |  |  |  |  | 80 |  |  | Federally-Regulated Commercial & Industrial Equipment | 1997-01-07 |  |  |  | 1997-02-27
Teledyne Laars | Teledyne Laars | JVS100PD(I/L) | Water | LPG | No Match | FALSE | FALSE | 1 |  |  |  | No Match | No Match | No Match | No Match | Other | No Match |  | No Match |  | 100000 | [10 empty] | 85 |  | Federally-Regulated Consumer Product | 1997-02-27 |  |  |  | 1998-02-06
Rite Engineering | Rite | 475WG | Both Steam & Water | Natural Gas | Power | FALSE | FALSE | 3 |  |  |  | No Match | No Match | No Match | No Match | Other | No Match |  | No Match |  | 4750000 |  |  |  | 80 | 75 |  |  |  | 147 |  |  |  | Non Federally-Regulated | 1988-01-22 |  |  |  | 1988-03-17
Dunkirk | Pennco, Inc. | 1803HWD | Water | Natural Gas | No Match | TRUE | FALSE | 1 |  |  |  | No Match | No Match | No Match | No Match | Cast Iron | No Match |  | No Match |  | 75000 | [10 empty] | 82.6 | 80 | Federally-Regulated Consumer Product | 1998-12-21 |  |  |  | 2015-03-24
Burnham Commercial | Burnham | IN4L(N/P)(I/S)- | Water | Natural Gas | No Match | FALSE | FALSE | 1 |  |  |  | No Match | No Match | No Match | No Match | Cast Iron | No Match |  | No Match |  | 105000 | [10 empty] | 83.1 |  | Federally-Regulated Consumer Product | 2000-06-07 |  |  |  | 2001-04-03
Bryan Steam Corp. | Bryan | 30M-W-FDG | Both Steam & Water | Natural Gas | Power | FALSE |  | 3 |  |  |  | No Match | No Match | No Match | No Match | Other | No Match |  | No Match |  | 300000 |  |  |  | 75 |  |  | 75 |  | 147 |  |  |  | Non Federally-Regulated | 1981-08-26 |  |  |  | 1998-04-20
Rite Engineering | Rite | 650WOE | Both Steam & Water | Oil | Power | FALSE | FALSE | 3 |  |  |  | No Match | No Match | No Match | No Match | Other | No Match |  | No Match |  | 6500000 |  | 2167000 |  | 83 | 83 |  |  |  |  | 83 |  |  | Federally-Regulated Commercial & Industrial Equipment | 1997-04-02 |  |  |  | 1998-03-31
NY Boiler, LLC dba New Yorker Boiler | New Yorker | WH-284 | Both Steam & Water | Oil | Power | FALSE | FALSE | 3 |  |  |  | No Match | No Match | No Match | No Match | Other | No Match |  | No Match |  | 350000 |  |  |  | 75 | [8 empty] | Non Federally-Regulated | 1992-10-27 |  |  |  | 1998-04-20
Teledyne Laars | Laars | HH0500EN04*BA | Water | Natural Gas | No Match | FALSE | TRUE | 3 |  |  |  | No Match | No Match | No Match | No Match | Copper | No Match |  | No Match |  | 500000 |  |  |  | 82 | 80 |  |  | 5 |  |  |  |  | Federally-Regulated Commercial & Industrial Equipment | 1997-02-27 |  |  |  | 1998-04-20
Burnham Commercial | Burnham | PF-517 | Steam | Natural Gas | Power | FALSE | FALSE | 3 |  |  |  | No Match | No Match | No Match | No Match | Cast Iron | No Match |  | No Match |  | 3434000 |  |  |  | 79.5 | 75 |  |  |  | 147 |  |  |  | Non Federally-Regulated | 1989-08-15 |  |  |  | 1998-04-20
Peerless Heater Co. | Peerless | G-722FDA* | Steam | Natural Gas | Power | FALSE | FALSE | 3 |  |  |  |  | No Match | No Match | No Match | Cast Iron |  |  |  |  | 3464000 |  |  |  | 81.2 | 75 | [7 empty] | Non Federally-Regulated | 1988-03-17 |  |  |  | 1998-04-20
Rite Engineering | Rite | 180WGO | Both Steam & Water | Oil | Power | FALSE | FALSE | 3 |  |  |  | No Match | No Match | No Match | No Match | Other | No Match |  | No Match |  | 1800000 |  | 1800000 |  | 80 | [5 empty] | 80 |  |  | Non Federally-Regulated | 1992-10-14 |  |  |  | 1996-03-13
Rite Engineering | Rite | 350SGO | Both Steam & Water | Oil | Power | FALSE | FALSE | 3 |  |  |  | No Match | No Match | No Match | No Match | Other | No Match |  | No Match |  | 3500000 |  | 3500000 |  | 80 | [5 empty] | 80 |  |  | Non Federally-Regulated | 1992-10-14 |  |  |  | 1996-03-13
Ajax Boiler, Inc. | Ajax | OWGH1375 | Steam | Natural Gas | No Match | FALSE | TRUE | 3 |  |  |  | No Match | No Match | No Match | No Match | Other | No Match |  | No Match |  | 1375000 |  |  |  | 80 | 80 |  |  |  |  | 80 |  |  | Non Federally-Regulated | 1992-10-01 |  |  |  | 1992-10-27
Ajax Boiler, Inc. | Ajax | OWGH450 | Steam | Natural Gas | No Match | FALSE | TRUE | 3 |  |  |  | No Match | No Match | No Match | No Match | Other | No Match |  | No Match |  | 450000 |  |  |  | 80 | 80 |  |  |  |  | 80 |  |  | Non Federally-Regulated | 1992-10-01 |  |  |  | 1992-10-27
Edwards Engineering Corp. | Edwards Engineering Corp. | 1150-240MFR | Both Steam & Water | Natural Gas | No Match | TRUE |  | 1 |  |  |  | No Match | No Match | No Match | No Match | Other | No Match |  | No Match |  | 240000 | [5 empty] | 80 | 75 | 147 |  |  |  |  | Non Federally-Regulated | 1981-08-26 |  |  |  | 1998-04-20
Lochinvar, LLC. | Lochinvar Corp. | OKL501 | Water | LPG | Power | FALSE | TRUE | 1 |  |  | FALSE |  | None | Condensing | Step Modulating | Other |  |  |  |  | 500000 | 468000 |  |  | 95 |  | 93.5 | [6 empty] | Federally-Regulated Commercial & Industrial Equipment | 2014-08-11 |  |  |  | 2014-10-23
Lochinvar, LLC. | Lochinvar | RBN0180 | Both Steam & Water | Natural Gas | No Match | FALSE | FALSE | 1 |  |  |  | No Match | No Match | No Match | No Match | Copper | No Match |  | No Match |  | 180000 | [10 empty] | 82.7 | 68 | Federally-Regulated Consumer Product | 1991-01-24 |  |  |  | 1995-02-02
Dunkirk | Payne | 235AAW002075A | Steam | Natural Gas | No Match | FALSE | FALSE | 1 |  |  |  | No Match | No Match | No Match | No Match | Cast Iron | No Match |  | No Match |  | 75000 | [5 empty] | 81.3 |  | 5 | 10 |  | 80.7 | 65 | Non Federally-Regulated | 1989-08-15 |  |  |  | 1998-04-20
Crown Boiler Co. | Crown | BWC120 | Water | LPG | Induced Draft | FALSE | FALSE | 1 |  |  |  | None | None | Condensing | Step Modulating | Other | Single-Speed | 0.13 | Standard |  | 120000 | 107000 | 40000 | 37000 | [7 empty] | 95.2 | 80 | Federally-Regulated Consumer Product | 2011-06-20 |  |  |  | 2011-12-30
Water Pik, Inc. | Laars | PH1825IN04*BA | Water | Natural Gas | No Match | FALSE | TRUE | 3 |  |  |  | No Match | No Match | No Match | No Match | Copper | No Match |  | No Match |  | 1825000 |  | 456250 |  | 82 | 80 |  |  | 5 |  | 82 |  |  | Federally-Regulated Commercial & Industrial Equipment | 2001-05-16 |  |  |  | 2001-05-30
Water Pik, Inc. | Laars | PW0175CN01CB | Water | Natural Gas | No Match | TRUE | FALSE | 1 |  |  |  | No Match | No Match | No Match | No Match | Other | No Match |  | No Match |  | 175000 | [10 empty] | 80.6 |  | Federally-Regulated Consumer Product | 2001-01-30 |  |  |  | 2001-04-12
Rite Engineering | Rite | 425S | Both Steam & Water | Natural Gas | No Match | FALSE | FALSE | 3 |  |  |  | No Match | No Match | No Match | No Match | Other | No Match |  | No Match |  | 4250000 |  |  |  | 80 | 75 |  |  |  | 147 |  |  |  | Non Federally-Regulated | 1988-01-22 |  |  |  | 1988-03-17
Ajax Boiler, Inc. | Ajax | OWGH600 | Steam | Natural Gas | No Match | FALSE | TRUE | 3 |  |  |  | No Match | No Match | No Match | No Match | Other | No Match |  | No Match |  | 600000 |  |  |  | 80 | 80 |  |  |  |  | 80 |  |  | Non Federally-Regulated | 1992-10-27 |  |  |  | 1996-02-29
Peerless Heater Co. | Peerless | G-561**** | Steam | Natural Gas | No Match | FALSE |  | 1 |  |  |  | No Match | No Match | No Match | No Match | Cast Iron | No Match |  | No Match |  | 160000 | [5 empty] | 76.6 |  | 3 | 147 |  | 71.4 |  | Non Federally-Regulated | 1983-08-16 |  |  |  | 1998-04-20
Ajax Boiler, Inc. | Ajax | HFG3750 | Steam | Natural Gas | Power | FALSE | FALSE | 3 |  |  |  | No Match | No Match | No Match | No Match | Other | No Match |  | No Match |  | 3750000 |  |  |  | 80 | 80 | [7 empty] | Federally-Regulated Commercial & Industrial Equipment | 1997-02-27 |  |  |  | 1998-04-20
Harsco Industrial / Patterson-Kelley | Thermo-Pak | 7-WA-8000 | Steam | Natural Gas | No Match | TRUE |  | 3 |  |  |  | No Match | No Match | No Match | No Match | Other | No Match |  | No Match |  | 8000000 |  |  |  | 75 |  |  | 75 |  | 147 |  |  |  | Non Federally-Regulated | 1983-08-16 |  |  |  | 1998-04-20
Camus Hydronics | Camus Hydronics | DFPW-1500-MS | Water | LPG | Power | FALSE | FALSE | 1 |  |  |  |  | None | Non-Condensing | Step Modulating | Other |  |  |  |  | 1500000 | 1275000 |  |  | 85 |  | 85 | [6 empty] | Federally-Regulated Commercial & Industrial Equipment | 2014-08-11 |  |  |  | 2014-10-21
WM Technologies | Weil-McLain | *-SGO-4 | Steam | Oil | Power | TRUE | FALSE | 1 |  |  |  | No Match | No Match | No Match | No Match | Cast Iron | No Match |  | No Match |  | 168000 | [10 empty] | 84 |  | Federally-Regulated Consumer Product | 1999-05-10 |  |  |  | 2000-06-07
Dunkirk | Pennco, Inc. | 1606HSD | Steam | Natural Gas | No Match | TRUE | FALSE | 1 |  |  |  | No Match | No Match | No Match | No Match | Cast Iron | No Match |  | No Match |  | 187500 | [10 empty] | 79.6 |  | Federally-Regulated Consumer Product | 1998-02-06 |  |  |  | 1998-05-28
Parker Boiler Co. | Parker Boiler | O-40 | Steam | Oil | Power | FALSE | FALSE | 3 |  |  |  | No Match | No Match | No Match | No Match | Other | No Match |  | No Match |  | 1680000 |  |  |  | 82 |  |  |  | 4 |  |  |  |  | Non Federally-Regulated | 1992-10-27 |  |  |  | 1998-04-20
Ajax Boiler, Inc. | Ajax | HNG3000W | Steam | Natural Gas | No Match | FALSE | TRUE | 3 |  |  |  | No Match | No Match | No Match | No Match | Other | No Match |  | No Match |  | 3000000 |  |  |  | 80 | 80 | [7 empty] | Federally-Regulated Commercial & Industrial Equipment | 1997-02-27 |  |  |  | 1998-04-20
Parker Boiler Co. | Parker Boiler | G-150 | Steam | Natural Gas | Power | FALSE | FALSE | 3 |  |  |  |  | No Match | No Match | No Match | Other |  |  |  |  | 6300000 |  |  |  | 80.1 | 80 |  |  | 4 | 147 | 80 |  |  | Non Federally-Regulated | 1992-08-13 |  |  |  | 1992-10-27
Rite Engineering | Rite | 350SY | Both Steam & Water | Natural Gas | No Match | FALSE | FALSE | 3 |  |  |  | No Match | No Match | No Match | No Match | Other | No Match |  | No Match |  | 3500000 |  |  |  | 80 | 75 |  |  |  | 147 |  |  |  | Non Federally-Regulated | 1988-03-17 |  |  |  | 1992-10-14
ECR International, Ltd. | ECR International, Ltd. | OLSSC-075 | Water | Natural Gas | Pressure | FALSE | FALSE | 1 |  |  |  |  | None | Condensing | Step Modulating | Other | Single-Speed |  |  |  | 75000 | 69000 | [9 empty] | 96 | 80 | Federally-Regulated Consumer Product | 2012-08-11 |  |  |  | 2013-04-19
Peerless Heater Co. | Peerless | G-709FDA-W | Water | Natural Gas | Power | FALSE | FALSE | 3 |  |  |  |  | No Match | No Match | No Match | Cast Iron |  |  |  |  | 1392000 |  | 1392000 |  | 80.7 | 80 |  |  |  |  | 80.7 |  |  | Non Federally-Regulated | 1992-06-18 |  |  |  | 1992-10-27
Dunkirk | Sears | 229.9441 | Water | Oil | Power | TRUE | FALSE | 1 |  |  |  | No Match | No Match | No Match | No Match | Cast Iron | No Match |  | No Match |  | 175000 | [10 empty] | 85.9 |  | Federally-Regulated Consumer Product | 1998-05-28 |  |  |  | 1998-07-01
Lochinvar, LLC. | Hamilton | HEN2310 | Both Steam & Water | Natural Gas | No Match | FALSE | FALSE | 3 |  |  |  | No Match | No Match | No Match | No Match | Copper | No Match |  | No Match |  | 2310000 |  | 2310000 |  | 80 | 80 |  |  |  |  | 80 |  |  | Non Federally-Regulated | 1993-01-04 |  |  |  | 2007-12-12
Raypak, Inc. | Raypak | H91262*BE | Water | Natural Gas | Induced Draft | FALSE | FALSE | 1 |  |  | FALSE | None | None | Non-Condensing | Single-Stage | Copper |  |  |  |  | 1260000 | 1096000 |  |  | 87 |  | 87 | [6 empty] | Federally-Regulated Commercial & Industrial Equipment | 2014-08-11 |  |  |  | 2015-04-20
Bryan Steam Corp. | Bryan | 524-S-FDO | Both Steam & Water | Oil | Power | FALSE | FALSE | 3 |  |  |  | No Match | No Match | No Match | No Match | Other | No Match |  | No Match |  | 2500000 |  |  |  | 78 | [8 empty] | Non Federally-Regulated | 1988-03-17 |  |  |  | 1998-04-20
WM Technologies | Weil-McLain | 476 | Steam | Natural Gas | Power | FALSE | FALSE | 3 |  |  |  | No Match | No Match | No Match | No Match | Cast Iron | No Match |  | No Match |  | 339000 |  |  |  | 81.6 | 80 |  |  | 10 |  |  |  |  | Non Federally-Regulated | 1992-10-27 |  |  |  | 1996-02-29
Peerless Heater Co. | Peerless | G-1561I | Steam | Natural Gas | No Match | FALSE | FALSE | 3 |  |  |  | No Match | No Match | No Match | No Match | Cast Iron | No Match |  | No Match |  | 560000 |  | 560000 |  | 80 | 75 |  |  | 6 | 147 | 80 |  |  | Non Federally-Regulated | 1988-02-06 |  |  |  | 1988-03-17
Hydrotherm, Division of Mestek, Inc. | Hydrotherm | HVX-70 | Water | LPG | Induced Draft | FALSE | FALSE | 1 |  |  |  |  | None | Non-Condensing | Single-Stage | Cast Iron | Single-Speed |  |  |  | 70000 | 58000 | [9 empty] | 82.1 | 80 | Federally-Regulated Consumer Product | 2012-07-06 |  |  |  | 2012-11-16
WM Technologies | Williamson / Division of Metzger | GWI-158N-I | Water | Natural Gas | Power | FALSE | FALSE | 1 |  |  |  | No Match | No Match | No Match | No Match | Cast Iron | No Match |  | No Match |  | 158000 | [10 empty] | 82.4 |  | Federally-Regulated Consumer Product | 2000-09-27 |  |  |  | 2001-11-01
Ajax Boiler, Inc. | Ajax | DNG200 | Water | Natural Gas | No Match | FALSE | FALSE | 3 |  |  |  | No Match | No Match | No Match | No Match | Other | No Match |  | No Match |  | 8400000 |  | 8400000 |  | 80 | 80 |  |  |  |  | 80 |  |  | Federally-Regulated Commercial & Industrial Equipment | 1997-01-07 |  |  |  | 1997-02-27
Water Pik, Inc. | Laars | VW3500IP18C* | Water | LPG | No Match | FALSE | FALSE | 3 |  |  |  | No Match | No Match | No Match | No Match | Copper | No Match |  | No Match |  | 3500000 |  | 3500000 |  | 82 | 80 |  |  | 5 |  | 82 |  |  | Federally-Regulated Commercial & Industrial Equipment | 2001-05-30 |  |  |  | 2001-11-21
Teledyne Laars | Laars | VW0320MN20***** | Water | Natural Gas | Power | FALSE | FALSE | 3 |  |  |  | No Match | No Match | No Match | No Match | Copper | No Match |  | No Match |  | 320000 |  | 320000 |  | 85 | 80 |  |  | 5 |  | 85 |  |  | Federally-Regulated Commercial & Industrial Equipment | 1994-10-19 |  |  |  | 1997-02-27
Dunkirk | Dunkirk | DPFO-4-1.15W | Water | Oil | Power | TRUE | TRUE | 1 |  |  |  | No Match | No Match | No Match | No Match | Cast Iron | No Match |  | No Match |  | 161000 | [10 empty] | 80 |  | Federally-Regulated Consumer Product | 1998-02-06 |  |  |  | 1998-05-28
A.O. Smith Water Products Company | A O Smith Water Products | HWM-2200 | Steam | Natural Gas | No Match | FALSE | FALSE | 3 |  |  |  |  | No Match | No Match | No Match | Copper |  |  |  |  | 2200000 |  |  |  | 75 | 75 | [7 empty] | Non Federally-Regulated | 1988-03-17 |  |  |  | 1998-04-20
Dunkirk | Sears | 3ES1.25 | Steam | Oil | Power | TRUE | FALSE | 1 |  |  |  | No Match | No Match | No Match | No Match | Cast Iron | No Match |  | No Match |  | 175000 | [10 empty] | 80.2 |  | Federally-Regulated Consumer Product | 1998-02-06 |  |  |  | 1998-05-28
Dunkirk | BDP Co. | BW2AAP000070AAAA | Water | LPG | No Match | FALSE | FALSE | 1 |  |  |  | No Match | No Match | No Match | No Match | Cast Iron | No Match |  | No Match |  | 70000 | [10 empty] | 81.6 |  | Federally-Regulated Consumer Product | 1995-02-02 |  |  |  | 1995-09-11
Teledyne Laars | Teledyne Laars | JVT160PD{I/L) | Water | LPG | No Match | TRUE | FALSE | 1 |  |  |  | No Match | No Match | No Match | No Match | Other | No Match |  | No Match |  | 160000 | [10 empty] | 83 |  | Federally-Regulated Consumer Product | 1997-02-27 |  |  |  | 1998-04-20
NY Boiler, LLC dba New Yorker Boiler | New Yorker | OS-140-1 | Both Steam & Water | Oil | Power | FALSE | TRUE | 1 |  |  |  | No Match | No Match | No Match | No Match | Other | No Match |  | No Match |  | 175000 | [5 empty] | 80 |  |  |  |  | 75.7 |  | Federally-Regulated Consumer Product | 1997-02-27 |  |  |  | 1998-04-20
Ajax Boiler, Inc. | Ajax | OSGXH1375 | Steam | Natural Gas | No Match | FALSE | TRUE | 3 |  |  |  | No Match | No Match | No Match | No Match | Other | No Match |  | No Match |  | 1375000 |  |  |  | 80 | 80 |  |  |  |  | 80 |  |  | Non Federally-Regulated | 1992-10-27 |  |  |  | 1996-02-29
Crown Boiler Co. | Crown | BWC120 | Water | LPG | Induced Draft | FALSE | FALSE | 1 |  |  | TRUE | None | None | Condensing | Step Modulating | Other | Single-Speed | 0.13 | Standard |  | 120000 | 107000 | 40000 | 37000 | [7 empty] | 90 | 80 | Federally-Regulated Consumer Product | 2013-04-19 |  |  |  | 2014-01-14
Ajax Boiler, Inc. | Ajax | WGXFD-3500 | Steam | Natural Gas | Power | FALSE | FALSE | 3 |  |  |  | No Match | No Match | No Match | No Match | Other | No Match |  | No Match |  | 3500000 |  |  |  | 82 | 80 |  |  |  |  | 80 |  |  | Non Federally-Regulated | 1992-10-01 |  |  |  | 1992-10-27
Burnham Commercial | Burnham | V73WR | Water | Oil | No Match | TRUE | FALSE | 1 |  |  |  | No Match | No Match | No Match | No Match | Cast Iron | No Match |  | No Match |  | 84000 | [10 empty] | 86.2 |  | Federally-Regulated Consumer Product | 2000-08-01 |  |  |  | 2002-04-02
Thermo-Dynamics Boiler Co. | Thermo-Dynamics Boiler Co. | NYV-110 | Water | Oil | Power | TRUE | FALSE | 1 |  |  |  | No Match | No Match | No Match | No Match | Other | No Match |  | No Match |  | 154000 | [10 empty] | 86.3 |  | Federally-Regulated Consumer Product | 1998-02-06 |  |  |  | 1998-05-28
Bryan Steam Corp. | Bryan | LM-1350-W-FDG* | Water | Natural Gas | Power | FALSE | FALSE | 3 |  |  |  | No Match | No Match | No Match | No Match | Other | No Match |  | No Match |  | 13500000 |  |  |  | 81 | 80 |  |  |  |  | 81 |  |  | Non Federally-Regulated | 1992-10-16 |  |  |  | 1992-10-27
Thermo-Dynamics Boiler Co. | Thermo-Dynamics Boiler Co. | VTF-560 | Water | Oil | Power | TRUE | FALSE | 1 |  |  |  | No Match | No Match | No Match | No Match | Other | No Match |  | No Match |  | 154000 | [10 empty] | 81.8 |  | Federally-Regulated Consumer Product | 1998-07-01 |  |  |  | 1998-08-03
Water Pik, Inc. | Laars | PW1430IN09C1A | Water | Natural Gas | No Match | FALSE | FALSE | 3 |  |  |  | No Match | No Match | No Match | No Match | Copper | No Match |  | No Match |  | 1430000 |  | 1430000 |  | 81 | 80 |  |  | 5 |  | 81 |  |  | Federally-Regulated Commercial & Industrial Equipment | 2001-05-30 |  |  |  | 2001-11-21
Ajax Boiler, Inc. | Ajax | OWGOFD350 | Steam | Natural Gas | Power | FALSE | TRUE | 3 |  |  |  |  | No Match | No Match | No Match | Other |  |  |  |  | 350000 |  |  |  | 75.5 | 75 | [7 empty] | Non Federally-Regulated | 1988-03-17 |  |  |  | 1998-04-20
Burnham Commercial | Burnham | FD-24 | Steam | Natural Gas | Power | FALSE | FALSE | 3 |  |  |  | No Match | No Match | No Match | No Match | Other | No Match |  | No Match |  | 1088000 |  |  |  | 78.7 | 75 |  |  |  | 147 |  |  |  | Non Federally-Regulated | 1989-08-15 |  |  |  | 1990-06-13
Dunkirk | Ultimate Engineering / Division of Dunkirk | PFG3T2-95W | Water | Natural Gas | No Match | FALSE | TRUE | 1 |  |  |  | No Match | No Match | No Match | No Match | Cast Iron | No Match |  | No Match |  | 95000 | [10 empty] | 80 |  | Federally-Regulated Consumer Product | 1998-07-01 |  |  |  | 1998-08-03
Dunkirk | Crown | CXE-2 | Water | Natural Gas | No Match | FALSE | FALSE | 1 |  |  |  | No Match | No Match | No Match | No Match | Cast Iron | No Match |  | No Match |  | 42500 | [10 empty] | 84.4 |  | Federally-Regulated Consumer Product | 1998-02-06 |  |  |  | 2000-06-07
Parker Boiler Co. | Parker Boiler | O-150R | Steam | Oil | Power | FALSE | FALSE | 3 |  |  |  | No Match | No Match | No Match | No Match | Other | No Match |  | No Match |  | 6300000 |  |  |  | 85 |  |  |  | 4 |  | 82 |  |  | Non Federally-Regulated | 1992-08-13 |  |  |  | 1992-10-27
Dunkirk | Day & Night | 235AAW007299A | Steam | Natural Gas | No Match | FALSE | FALSE | 1 |  |  |  | No Match | No Match | No Match | No Match | Cast Iron | No Match |  | No Match |  | 299000 | [5 empty] | 80.9 |  | 5 | 10 |  | 80.2 | 65 | Non Federally-Regulated | 1989-08-15 |  |  |  | 1998-04-20
Crown Boiler Co. | Crown | DG-187EI | Steam | LPG | No Match | FALSE | FALSE | 1 |  |  |  | No Match | No Match | No Match | No Match | Cast Iron | No Match |  | No Match |  | 175000 | [5 empty] | 78.2 |  |  |  |  | 71.9 |  | Federally-Regulated Consumer Product | 1997-02-27 |  |  |  | 1998-04-20
Ajax Boiler, Inc. | Ajax | WFG1375 | Water | Natural Gas | Power | FALSE | FALSE | 3 |  |  |  | No Match | No Match | No Match | No Match | Other | No Match |  | No Match |  | 1375000 |  |  |  | 80 | 80 | [7 empty] | Federally-Regulated Commercial & Industrial Equipment | 1997-02-27 |  |  |  | 1998-04-20
Rinnai America | Rinnai | Q205S | Water | LPG | Induced Draft | FALSE | FALSE | 1 |  |  |  | None | None | Condensing | Step Modulating | Other | Variable-Speed |  | Premium |  | 205000 | 189000 | [9 empty] | 95.7 | 80 | Federally-Regulated Consumer Product | 2011-06-20 |  |  |  | 2013-04-19
Water Pik, Inc. | Laars | VW1010IP09*BA | Water | LPG | No Match | FALSE | FALSE | 3 |  |  |  | No Match | No Match | No Match | No Match | Copper | No Match |  | No Match |  | 1010000 |  | 252500 |  | 82 | 80 |  |  | 5 |  | 82 |  |  | Federally-Regulated Commercial & Industrial Equipment | 2001-05-30 |  |  |  | 2001-11-21
Crown Boiler Co. | Crown | XE-5 | Steam | LPG | Power | FALSE | FALSE | 1 |  |  |  | No Match | No Match | No Match | No Match | Cast Iron | No Match |  | No Match |  | 150000 | [5 empty] | 82.6 |  |  |  |  | 82.9 | 65 | Non Federally-Regulated | 1990-07-02 |  |  |  | 1998-04-20
Burnham Commercial | Burnham | PF-505-W | Water | Oil | Power | FALSE | FALSE | 3 |  |  |  | No Match | No Match | No Match | No Match | Cast Iron | No Match |  | No Match |  | 966000 |  |  |  | 83.8 | [5 empty] | 83.8 |  |  | Non Federally-Regulated | 1992-06-22 |  |  |  | 1992-09-25
Ajax Boiler, Inc. | Ajax | SGOXFD-9000 | Steam | Natural Gas | Power | FALSE | FALSE | 3 |  |  |  |  | No Match | No Match | No Match | Other |  |  |  |  | 9000000 |  |  |  | 75.5 | 75 | [7 empty] | Non Federally-Regulated | 1988-03-17 |  |  |  | 1992-10-01
Peerless Heater Co. | Peerless | WV-05-175-W | Water | Oil | Power | TRUE | FALSE | 1 |  |  |  | No Match | No Match | No Match | No Match | Cast Iron | No Match |  | No Match |  | 245000 | [10 empty] | 84 |  | Federally-Regulated Consumer Product | 1998-05-28 |  |  |  | 1998-07-01
Ajax Boiler, Inc. | Ajax | WOXFD-300 | Steam | Oil | Power | FALSE | FALSE | 3 |  |  |  | No Match | No Match | No Match | No Match | Other | No Match |  | No Match |  | 300000 |  |  |  | 75.5 | [8 empty] | Non Federally-Regulated | 1988-01-22 |  |  |  | 1988-03-17
Rite Engineering | Rite | 500WG | Both Steam & Water | Natural Gas | Power | FALSE | FALSE | 3 |  |  |  | No Match | No Match | No Match | No Match | Other | No Match |  | No Match |  | 5000000 |  |  |  | 80 | 75 |  |  |  | 147 |  |  |  | Non Federally-Regulated | 1988-01-22 |  |  |  | 1988-03-17
Raypak, Inc. | Raypak | H*-0652* | Both Steam & Water | Natural Gas | Power | FALSE | TRUE | 3 |  |  |  | No Match | No Match | No Match | No Match | Copper | No Match |  | No Match |  | 650000 |  | 350000 |  | 84 | 80 |  |  |  |  | 80 |  |  | Federally-Regulated Commercial & Industrial Equipment | 2000-05-09 |  |  |  | 2002-08-05
Dunkirk | BDP Co. | BW4AAH000092ABAA | Water | Oil | Power | TRUE | FALSE | 1 |  |  |  | No Match | No Match | No Match | No Match | Cast Iron | No Match |  | No Match |  | 105000 | [10 empty] | 85.6 |  | Federally-Regulated Consumer Product | 1995-02-02 |  |  |  | 1995-09-11
Ajax Boiler, Inc. | Ajax | HFG12500W | Steam | Natural Gas | Power | FALSE | TRUE | 3 |  |  |  | No Match | No Match | No Match | No Match | Other | No Match |  | No Match |  | 12500000 |  |  |  | 80 | 80 | [7 empty] | Federally-Regulated Commercial & Industrial Equipment | 1997-02-27 |  |  |  | 1998-04-20
Peerless Heater Co. | Peerless | EC/ECT-06-300-S | Steam | Oil | Power | FALSE | FALSE | 3 |  |  |  | No Match | No Match | No Match | No Match | Cast Iron | No Match |  | No Match |  | 400000 |  |  |  | 83.7 | 83 | [7 empty] | Federally-Regulated Commercial & Industrial Equipment | 1997-02-27 |  |  |  | 1998-04-20
Dunkirk | Pennco, Inc. | 1808HWD | Water | Natural Gas | No Match | TRUE | FALSE | 1 |  |  |  | No Match | No Match | No Match | No Match | Cast Iron | No Match |  | No Match |  | 262500 | [10 empty] | 83.1 |  | Federally-Regulated Consumer Product | 1998-02-06 |  |  |  | 1998-05-28
Bryan Steam Corp. | Bryan | D/F-650-S* | Both Steam & Water | Natural Gas | No Match | FALSE |  | 3 |  |  |  | No Match | No Match | No Match | No Match | Other | No Match |  | No Match |  | 650000 |  |  |  | 75 |  |  | 75 |  | 147 |  |  |  | Non Federally-Regulated | 1981-08-26 |  |  |  | 1998-04-20
Ajax Boiler, Inc. | Ajax | OWG2250 | Steam | LPG | No Match | FALSE | TRUE | 3 |  |  |  | No Match | No Match | No Match | No Match | Other | No Match |  | No Match |  | 2250000 |  |  |  | 75.5 | 75 |  |  |  | 352 |  |  |  | Non Federally-Regulated | 1988-03-17 |  |  |  | 1998-04-20
ECR International, Ltd. | Dunkirk | ESC5200S | Steam | Oil | Pressure | FALSE | FALSE | 1 |  |  |  |  | None | Non-Condensing | Single-Stage | Cast Iron |  |  |  |  | 280000 | 227000 | [9 empty] | 82 | 80 | Federally-Regulated Consumer Product | 2009-09-15 |  |  |  | 2010-03-16
Ajax Boiler, Inc. | Ajax | SOXFD-1125 | Steam | Oil | Power | FALSE |  | 3 |  |  |  | No Match | No Match | No Match | No Match | Other | No Match |  | No Match |  | 1125000 |  |  |  | 75.5 | [8 empty] | Non Federally-Regulated | 1983-08-16 |  |  |  | 1998-04-20
Dunkirk | Pennco, Inc. | 1504HWD | Water | Natural Gas | No Match | TRUE | FALSE | 1 |  |  |  | No Match | No Match | No Match | No Match | Cast Iron | No Match |  | No Match |  | 105000 | [10 empty] | 80.4 |  | Federally-Regulated Consumer Product | 1998-08-03 |  |  |  | 1998-08-27
Burnham Commercial | Burnham | V-76SR | Steam | Oil | Power | TRUE | FALSE | 1 |  |  |  | No Match | No Match | No Match | No Match | Cast Iron | No Match |  | No Match |  | 161000 | [10 empty] | 84 |  | Federally-Regulated Consumer Product | 1998-08-03 |  |  |  | 1998-08-27
Teledyne Laars | Teledyne Laars | JVT 125PD | Water | LPG | No Match | TRUE | FALSE | 1 |  |  |  | No Match | No Match | No Match | No Match | Other | No Match |  | No Match |  | 125000 | [10 empty] | 82.3 |  | Federally-Regulated Consumer Product | 1997-02-27 |  |  |  | 1998-04-20
New Yorker Steel Boiler | New Yorker | WH-648 | Both Steam & Water | Oil | Power | FALSE | FALSE | 3 |  |  |  | No Match | No Match | No Match | No Match | Other | No Match |  | No Match |  | 840000 |  |  |  | 80 | [8 empty] | Non Federally-Regulated | 1988-03-17 |  |  |  | 1998-04-20
Dunkirk | Ultimate Engineering / Division of Dunkirk | PFG7-147W | Water | Natural Gas | No Match | FALSE | TRUE | 1 |  |  |  | No Match | No Match | No Match | No Match | Cast Iron | No Match |  | No Match |  | 147000 | [10 empty] | 80.9 |  | Federally-Regulated Consumer Product | 1998-08-03 |  |  |  | 1998-08-27
Rite Engineering | Rite | 63WOE | Both Steam & Water | Oil | Power | FALSE | FALSE | 3 |  |  |  | No Match | No Match | No Match | No Match | Other | No Match |  | No Match |  | 630000 |  |  |  | 83 | 83 | [7 empty] | Federally-Regulated Commercial & Industrial Equipment | 1998-03-31 |  |  |  | 1998-04-20
Slant / Fin Corp. | Slant / Fin | S-60ED | Water | Natural Gas | No Match | FALSE | FALSE | 1 |  |  |  | No Match | No Match | No Match | No Match | Cast Iron | No Match |  | No Match |  | 60000 | [10 empty] | 84.4 |  | Federally-Regulated Consumer Product | 1996-01-10 |  |  |  | 1997-02-27
Rite Engineering | Rite | 180SGO | Both Steam & Water | Oil | Power | FALSE |  | 3 |  |  |  | No Match | No Match | No Match | No Match | Other | No Match |  | No Match |  | 1600000 |  |  |  | 80 | [8 empty] | Non Federally-Regulated | 1981-08-26 |  |  |  | 1983-08-16
Ariston USA LLC | HTP, Inc. | EFT-80 | Water | Natural Gas | Power | FALSE | FALSE | 1 |  |  | TRUE |  | None | Condensing | Step Modulating | Other |  |  |  |  | 80000 | 74000 | [9 empty] | 96 | 80 | Federally-Regulated Consumer Product | 2013-11-14 |  |  |  | 2015-03-30
A.O. Smith Water Products Company | A O Smith Water Products | HWM-0800 | Both Steam & Water | Natural Gas | No Match | FALSE | FALSE | 3 |  |  |  | No Match | No Match | No Match | No Match | Copper | No Match |  | No Match |  | 800000 |  |  |  | 75 | 75 |  |  |  | 147 |  |  |  | Non Federally-Regulated | 1988-02-06 |  |  |  | 1988-03-17
Peerless Heater Co. | Peerless | O-714FDA-W | Water | Oil | Power | FALSE | FALSE | 3 |  |  |  | No Match | No Match | No Match | No Match | Cast Iron | No Match |  | No Match |  | 2156000 |  | 2156000 |  | 83.2 | 83 |  |  |  |  | 83.2 |  |  | Non Federally-Regulated | 1992-06-18 |  |  |  | 1992-10-27
Utica Boilers | Utica Boilers | SF-3100 | Water | Oil | Power | TRUE | FALSE | 1 |  |  |  | No Match | No Match | No Match | No Match | Cast Iron | No Match |  | No Match |  | 140000 | [10 empty] | 81 |  | Federally-Regulated Consumer Product | 1996-01-10 |  |  |  | 1998-12-21
Dunkirk | Dunkirk | 3E1.00 | Water | Oil | Power | TRUE | FALSE | 1 |  |  |  | No Match | No Match | No Match | No Match | Cast Iron | No Match |  | No Match |  | 140000 | [10 empty] | 84.5 |  | Federally-Regulated Consumer Product | 1998-02-06 |  |  |  | 1998-05-28
Bryan Steam Corp. | Bryan | CL-270-W-G | Both Steam & Water | Natural Gas | No Match | FALSE |  | 3 |  |  |  | No Match | No Match | No Match | No Match | Other | No Match |  | No Match |  | 2700000 |  |  |  | 75 |  |  | 75 |  | 147 |  |  |  | Non Federally-Regulated | 1983-08-16 |  |  |  | 1998-04-20
Burnham Commercial | Burnham | PF-506-S | Steam | Combo (Natural Gas & Oil) | Power | FALSE | FALSE | 3 |  |  |  | No Match | No Match | No Match | No Match | Cast Iron | No Match |  | No Match |  | 1204000 |  | 721000 |  | 81 | 80 |  |  |  |  | 84 |  |  | Federally-Regulated Commercial & Industrial Equipment | 1996-03-13 |  |  |  | 2007-12-12
A.O. Smith Water Products Company | A O Smith Water Products | DB-1810 | Water | Natural Gas | Injection Type | FALSE | FALSE | 1 |  |  |  |  | None | Non-Condensing | Single-Stage | Copper |  |  |  |  | 1810000 | 1448000 |  |  | 80 |  | 80 | [6 empty] | Federally-Regulated Commercial & Industrial Equipment | 2014-09-05 |  |  |  | 2015-04-15
Raypak, Inc. | Raypak | H4-899B* | Water | Natural Gas | Induced Draft | FALSE | FALSE | 1 |  |  |  | None | None | Non-Condensing | Single-Stage | Copper |  |  |  |  | 900000 | 738000 |  |  | 82 | 80 | [7 empty] | Federally-Regulated Commercial & Industrial Equipment | 2007-12-12 |  |  |  | 2008-12-05
Ajax Boiler, Inc. | Ajax | WFC3250W | Water | Combo (Natural Gas & Oil) | Power | FALSE | TRUE | 3 |  |  |  | No Match | No Match | No Match | No Match | Other | No Match |  | No Match |  | 3250000 |  |  |  | 80 | 80 | [7 empty] | Federally-Regulated Commercial & Industrial Equipment | 1997-02-27 |  |  |  | 1998-04-20
Slant / Fin Corp. | Malibu | MR-150-P2 | Steam | Oil | Power | TRUE |  | 1 |  |  |  | No Match | No Match | No Match | No Match | Cast Iron | No Match |  | No Match |  | 150000 | [5 empty] | 83 |  |  |  |  | 78.8 |  | Non Federally-Regulated | 1986-06-04 |  |  |  | 1998-04-20
Ajax Boiler, Inc. | Ajax | OSGXB525 | Steam | Natural Gas | No Match | FALSE | TRUE | 3 |  |  |  | No Match | No Match | No Match | No Match | Other | No Match |  | No Match |  | 525000 |  |  |  | 75.5 | 75 |  |  |  | 147 |  |  |  | Non Federally-Regulated | 1988-02-05 |  |  |  | 1992-10-01
Bryan Steam Corp. | Bryan | RV-300-W-FDG* | Water | Natural Gas | Power | FALSE | FALSE | 3 |  |  |  | No Match | No Match | No Match | No Match | Other | No Match |  | No Match |  | 3000000 |  | 3000000 |  | 83.5 | 80 |  |  |  |  | 83.5 |  |  | Non Federally-Regulated | 1992-10-16 |  |  |  | 1992-10-27
Fulton Boiler Works | Fulton | PHP-650-****** | Steam | Natural Gas | Power | FALSE | FALSE | 3 |  |  |  | No Match | No Match | No Match | No Match | Other | No Match |  | No Match |  | 650000 |  |  |  | 81 | 80 |  |  | 100 |  |  |  |  | Non Federally-Regulated | 1992-10-27 |  |  |  | 1996-02-29
Raypak, Inc. | Raypak | H*-1631*-***R*** | Both Steam & Water | Natural Gas | No Match | FALSE | FALSE | 3 |  |  |  |  | No Match | No Match | No Match | Copper |  |  |  |  | 1630000 |  |  |  | 82 | 80 |  |  |  |  | 80 |  |  | Non Federally-Regulated | 1992-09-21 |  |  |  | 1992-10-27
Axeman-Anderson Co. | Axeman-Anderson Co. | GL-91 | Water | Natural Gas | No Match | TRUE | FALSE | 1 |  |  |  | No Match | No Match | No Match | No Match | Other | No Match |  | No Match |  | 91000 | [10 empty] | 83.7 |  | Federally-Regulated Consumer Product | 1998-05-28 |  |  |  | 1998-07-01
Slant / Fin Corp. | Galaxy | GG275HEP | Steam | Natural Gas | No Match | FALSE |  | 1 |  |  |  | No Match | No Match | No Match | No Match | Cast Iron | No Match |  | No Match |  | 275000 | [5 empty] | 80 |  |  | 147 |  | 76.1 |  | Non Federally-Regulated | 1986-06-04 |  |  |  | 1998-04-20
Crown Boiler Co. | Crown | JSI103E | Steam | Combo (Natural Gas & Oil) | No Match | FALSE | FALSE | 1 |  |  |  | No Match | No Match | No Match | No Match | Cast Iron | No Match |  | No Match |  | 103000 | [10 empty] | 81.4 | 75 | Federally-Regulated Consumer Product | 2001-11-01 |  |  |  | 2007-11-14
Dunkirk | Dunkirk | DPFO-8T-1.25 | Water | Oil | Power | TRUE | FALSE | 1 |  |  |  | No Match | No Match | No Match | No Match | Cast Iron | No Match |  | No Match |  | 175000 | [10 empty] | 87.4 |  | Federally-Regulated Consumer Product | 1998-07-01 |  |  |  | 1998-08-03
Raypak, Inc. | Raypak | W*-1802 | Both Steam & Water | LPG | Power | FALSE | FALSE | 3 |  |  |  | No Match | No Match | No Match | No Match | Copper | No Match |  | No Match |  | 1800000 |  | 540000 |  | 84 | 80 |  |  |  |  | 80 |  |  | Federally-Regulated Commercial & Industrial Equipment | 2002-08-05 |  |  |  | 2003-04-03
Ajax Boiler, Inc. | Ajax | WEG-14500 | Water | Natural Gas | Power | FALSE | FALSE | 3 |  |  |  |  | No Match | No Match | No Match | Other |  |  |  |  | 13775000 |  | 6887500 |  | 85 | 80 |  |  |  |  | 82 |  |  | Non Federally-Regulated | 1992-09-21 |  |  |  | 1992-10-27
Raypak, Inc. | Raypak | H*-0724*-***H*** | Both Steam & Water | Natural Gas | No Match | FALSE | TRUE | 3 |  |  |  |  | No Match | No Match | No Match | Copper |  |  |  |  | 726000 |  |  |  | 82 | 80 |  |  |  |  | 80 |  |  | Non Federally-Regulated | 1992-09-21 |  |  |  | 1996-04-15
Raypak, Inc. | Raypak | H*-1083*-***H*** | Water | LPG | No Match | FALSE | TRUE | 3 |  |  |  | No Match | No Match | No Match | No Match | Copper | No Match |  | No Match |  | 1035000 |  | 414000 |  | 82 | 80 |  |  |  |  | 80 |  |  | Federally-Regulated Commercial & Industrial Equipment | 1996-03-13 |  |  |  | 2007-12-12
Lochinvar, LLC. | Nepco | CBN0855 | Both Steam & Water | Natural Gas | No Match | FALSE | FALSE | 3 |  |  |  | No Match | No Match | No Match | No Match | Copper | No Match |  | No Match |  | 855000 |  |  |  | 75 | 80 | [7 empty] | Federally-Regulated Commercial & Industrial Equipment | 1997-02-27 |  |  |  | 1998-04-20
Lochinvar, LLC. | Lochinvar | CPL-2070 | Water | LPG | Power | FALSE | TRUE | 3 |  |  |  | No Match | No Match | No Match | No Match | Copper | No Match |  | No Match |  | 2070000 |  |  |  | 85 | 80 | [7 empty] | Federally-Regulated Commercial & Industrial Equipment | 1997-02-27 |  |  |  | 1998-04-20
Raypak, Inc. | Raypak | H3402*BE | Water | Natural Gas | Induced Draft | FALSE | FALSE | 1 |  |  |  | None | None | Non-Condensing | Single-Stage | Copper |  |  |  |  | 399000 | 347000 |  |  | 87 | 80 | 87 | [6 empty] | Federally-Regulated Commercial & Industrial Equipment | 2007-12-12 |  |  |  | 2014-08-11
Rite Engineering | Rite | 76S | Both Steam & Water | Natural Gas | No Match | FALSE | FALSE | 3 |  |  |  | No Match | No Match | No Match | No Match | Other | No Match |  | No Match |  | 760000 |  |  |  | 80 | 75 |  |  |  | 147 |  |  |  | Non Federally-Regulated | 1988-03-17 |  |  |  | 1992-10-14
Water Pik, Inc. | Waterpik Technologies, Inc. | VW0250CN12CB | Water | Natural Gas | No Match | FALSE | FALSE | 1 |  |  |  | No Match | No Match | No Match | No Match | Other | No Match |  | No Match |  | 250000 | [10 empty] | 82 |  | Federally-Regulated Consumer Product | 2001-04-12 |  |  |  | 2001-06-28
NY Boiler, LLC dba New Yorker Boiler | New Yorker | OS-270-1 | Both Steam & Water | Oil | Power | FALSE | TRUE | 3 |  |  |  | No Match | No Match | No Match | No Match | Other | No Match |  | No Match |  | 357000 |  |  |  | 82.5 | [8 empty] | Non Federally-Regulated | 1990-06-25 |  |  |  | 1992-02-19
Camus Hydronics | Camus Hydronics | MFNW-1002-0G | Water | Natural Gas | Power | FALSE | FALSE | 1 |  |  |  |  | None | Condensing | Single-Stage | Copper |  |  |  |  | 1000000 | 950000 |  |  | 95 |  | 95 | [6 empty] | Federally-Regulated Commercial & Industrial Equipment | 2014-08-11 |  |  |  | 2014-10-21
ECR International, Ltd. | ECR International, Ltd. | OLSSC-200 | Water | Natural Gas | Pressure | FALSE | FALSE | 1 |  |  |  |  | None | Condensing | Step Modulating | Other | Single-Speed |  |  |  | 200000 | 185000 | [9 empty] | 96 | 80 | Federally-Regulated Consumer Product | 2012-08-11 |  |  |  | 2013-04-19
Ajax Boiler, Inc. | Ajax | WOXFD-5500 | Steam | Oil | Power | FALSE | FALSE | 3 |  |  |  | No Match | No Match | No Match | No Match | Other | No Match |  | No Match |  | 5500000 |  |  |  | 82 | [5 empty] | 80 |  |  | Non Federally-Regulated | 1992-10-01 |  |  |  | 1996-03-13
Ajax Boiler, Inc. | Ajax | HFC1125 | Steam | Combo (Natural Gas & Oil) | Power | FALSE | FALSE | 3 |  |  |  | No Match | No Match | No Match | No Match | Other | No Match |  | No Match |  | 1125000 |  | 750000 |  | 80 | 80 |  |  |  |  | 80 |  |  | Federally-Regulated Commercial & Industrial Equipment | 1997-01-07 |  |  |  | 1997-02-27
Hydrotherm, Division of Mestek, Inc. | Hydrotherm | HC-65E-V | Water | LPG | No Match | TRUE | FALSE | 1 |  |  |  | No Match | No Match | No Match | No Match | Cast Iron | No Match |  | No Match |  | 65000 | [10 empty] | 81.4 |  | Federally-Regulated Consumer Product | 1998-08-03 |  |  |  | 1998-08-27
WM Technologies | Weil-McLain | HE-4 | Steam | LPG | Power | FALSE | FALSE | 1 |  |  |  | No Match | No Match | No Match | No Match | Other | No Match |  | No Match |  | 100000 | [5 empty] | 81.8 |  | 10 | 293 |  | 82.3 | 65 | Non Federally-Regulated | 1988-03-17 |  |  |  | 1998-04-20
Rite Engineering | Rite | 200WGO | Both Steam & Water | Combo (Natural Gas & Oil) | Power | FALSE | FALSE | 3 |  |  |  | No Match | No Match | No Match | No Match | Other | No Match |  | No Match |  | 2000000 |  |  |  | 80 | 80 | [7 empty] | Federally-Regulated Commercial & Industrial Equipment | 1998-03-31 |  |  |  | 1998-04-20
Dunkirk | Metzger Machine Corp. | GPSB-187SD | Steam | LPG | No Match | FALSE | FALSE | 1 |  |  |  | No Match | No Match | No Match | No Match | Cast Iron | No Match |  | No Match |  | 175000 | [10 empty] | 80.9 |  | Federally-Regulated Consumer Product | 2000-06-07 |  |  |  | 2001-04-12
Raypak, Inc. | Propak TM - By Huron Valley Sales | TD4-12234** | Water | LPG | Induced Draft | FALSE | TRUE | 1 |  |  |  | None | None | Non-Condensing | Single-Stage | Copper |  |  |  |  | 2340000 | 1965600 |  |  | 84 | 80 |  |  | 12 |  |  |  |  | Federally-Regulated Commercial & Industrial Equipment | 2007-11-13 |  |  |  | 2007-12-12
Raypak, Inc. | Raypak | H7-1005* | Water | LPG | Induced Draft | FALSE | FALSE | 1 |  |  |  | None | None | Condensing | Step Modulating | Copper | Single-Speed |  | Standard |  | 999000 | 959040 | 250000 |  | 96.5 | 80 |  |  | 12 |  |  |  |  | Federally-Regulated Commercial & Industrial Equipment | 2008-09-11 |  |  |  | 2010-03-16
Teledyne Laars | Teledyne Laars | JVT050ND(I/L) | Water | Natural Gas | No Match | TRUE | FALSE | 1 |  |  |  | No Match | No Match | No Match | No Match | Other | No Match |  | No Match |  | 50000 | [10 empty] | 80.2 |  | Federally-Regulated Consumer Product | 1998-05-28 |  |  |  | 1998-07-01
Ace Boiler, Inc. | Ace Boiler | B8E | Both Steam & Water | Natural Gas | No Match | FALSE | FALSE | 3 |  |  |  | No Match | No Match | No Match | No Match | Copper | No Match |  | No Match |  | 760000 |  |  |  | 80.5 | 80 |  |  |  |  | 80.5 |  |  | Federally-Regulated Commercial & Industrial Equipment | 1995-07-13 |  |  |  | 1996-02-29
Ajax Boiler, Inc. | Ajax | OWG1050 | Steam | Natural Gas | No Match | FALSE | TRUE | 3 |  |  |  | No Match | No Match | No Match | No Match | Other | No Match |  | No Match |  | 1050000 |  |  |  | 80 | 80 |  |  |  |  | 80 |  |  | Non Federally-Regulated | 1992-10-01 |  |  |  | 1992-10-27
Smith Cast Iron Boilers | Smith Cast Iron Boilers | PGB200-S-4L-COND | Steam | LPG | No Match | TRUE | FALSE | 1 |  |  |  | No Match | No Match | No Match | No Match | Cast Iron | No Match |  | No Match |  | 110000 | [10 empty] | 80 |  | Federally-Regulated Consumer Product | 1998-08-27 |  |  |  | 1998-12-21
Camus Hydronics | Camus Hydronics | DMPW-0292 | Water | LPG | Power | FALSE | TRUE | 1 |  |  | TRUE |  | None | Condensing | Step Modulating | Other | Single-Speed |  |  |  | 299000 | 269000 | [9 empty] | 90 | 80 | Federally-Regulated Consumer Product | 2013-04-19 |  |  |  | 2013-11-14
Dunkirk | Dunkirk | PVWB-7D | Water | Natural Gas | No Match | TRUE | FALSE | 1 |  |  |  | No Match | No Match | No Match | No Match | Cast Iron | No Match |  | No Match |  | 210000 | [10 empty] | 80.1 |  | Federally-Regulated Consumer Product | 1997-02-27 |  |  |  | 1998-04-20
WM Technologies | Weil-McLain | ULTRA 155-UE | Water | Natural Gas | Power | FALSE | FALSE | 1 |  |  |  |  | None | Condensing | Step Modulating | Other | Single-Speed |  |  |  | 155000 | 139000 | [9 empty] | 95.6 | 80 | Federally-Regulated Consumer Product | 2011-07-06 |  |  |  | 2013-04-19
Ajax Boiler, Inc. | Ajax | WGOFD-300 | Steam | Oil | Power | FALSE | FALSE | 3 |  |  |  | No Match | No Match | No Match | No Match | Other | No Match |  | No Match |  | 300000 |  |  |  | 82 | [5 empty] | 80 |  |  | Non Federally-Regulated | 1992-10-01 |  |  |  | 1996-03-13
Cleaver-Brooks | Cleaver-Brooks | CB-700-15***** | Steam | Natural Gas | Power | FALSE | FALSE | 3 |  |  |  | No Match | No Match | No Match | No Match | Other | No Match |  | No Match |  | 628000 |  |  |  | 80 | 75 |  |  | 25 | 147 |  |  |  | Non Federally-Regulated | 1990-07-02 |  |  |  | 1992-10-14
Bryan Steam Corp. | Bryan | 311-S-FDG | Both Steam & Water | Natural Gas | Power | FALSE | FALSE | 3 |  |  |  |  | No Match | No Match | No Match | Other |  |  |  |  | 600000 |  |  |  | 75 | 75 | [7 empty] | Non Federally-Regulated | 1988-03-17 |  |  |  | 1998-04-20
Ajax Boiler, Inc. | Ajax | WNG14000 | Water | Natural Gas | No Match | FALSE | FALSE | 3 |  |  |  | No Match | No Match | No Match | No Match | Other | No Match |  | No Match |  | 14000000 |  |  |  | 80 | 80 | [7 empty] | Federally-Regulated Commercial & Industrial Equipment | 1997-02-27 |  |  |  | 1998-04-20
Bryan Steam Corp. | Bryan | 313-W-G | Both Steam & Water | Natural Gas | No Match | FALSE |  | 3 |  |  |  | No Match | No Match | No Match | No Match | Other | No Match |  | No Match |  | 750000 |  |  |  | 75 |  |  | 75 |  | 147 |  |  |  | Non Federally-Regulated | 1981-08-26 |  |  |  | 1998-04-20
Raypak, Inc. | Raypak | H*-4001*-***R*** | Both Steam & Water | Natural Gas | No Match | FALSE | FALSE | 3 |  |  |  | No Match | No Match | No Match | No Match | Copper | No Match |  | No Match |  | 4000000 |  |  |  | 82 | 80 | [7 empty] | Non Federally-Regulated | 1992-10-27 |  |  |  | 1998-04-20
Teledyne Laars | Laars | JVS 50 | Steam | Natural Gas | No Match | FALSE |  | 1 |  |  |  | No Match | No Match | No Match | No Match | Copper | No Match |  | No Match |  | 50000 | [5 empty] | 75 | 75 | 5 | 147 |  |  |  | Non Federally-Regulated | 1983-08-16 |  |  |  | 1998-04-20
Peerless Heater Co. | Peerless | EC/ECT-04-150S | Steam | Natural Gas | Power | TRUE | FALSE | 1 |  |  |  | No Match | No Match | No Match | No Match | Cast Iron | No Match |  | No Match |  | 210000 | [10 empty] | 84.5 |  | Federally-Regulated Consumer Product | 1997-02-27 |  |  |  | 1998-04-20
Teledyne Laars | Laars | PH0600IP16C1A | Water | LPG | No Match | FALSE | FALSE | 3 |  |  |  | No Match | No Match | No Match | No Match | Copper | No Match |  | No Match |  | 600000 |  |  |  | 81 | 80 |  |  | 350 |  |  |  |  | Federally-Regulated Commercial & Industrial Equipment | 1997-02-27 |  |  |  | 1998-04-20
U.S. Boiler Co. | New Yorker Boiler Co. | PVCG70A | Water | LPG | Induced Draft | FALSE | FALSE | 1 |  |  | TRUE |  | None | Non-Condensing | Single-Stage | Cast Iron | Single-Speed |  |  |  | 210000 | 179000 | [9 empty] | 85 | 80 | Federally-Regulated Consumer Product | 2012-11-16 |  |  |  | 2014-01-14
Ajax Boiler, Inc. | Ajax | SGXFD-200 | Steam | Natural Gas | Power | FALSE |  | 1 |  |  |  | No Match | No Match | No Match | No Match | Other | No Match |  | No Match |  | 200000 | [5 empty] | 75.5 | 75 | [5 empty] | Non Federally-Regulated | 1981-08-26 |  |  |  | 1998-04-20
Ajax Boiler, Inc. | Ajax | WGOXFD-1500 | Steam | Oil | Power | FALSE | FALSE | 3 |  |  |  | No Match | No Match | No Match | No Match | Other | No Match |  | No Match |  | 1500000 |  |  |  | 82 | [5 empty] | 80 |  |  | Non Federally-Regulated | 1992-10-01 |  |  |  | 1996-03-13
Dunkirk | Day & Night | 235AAW002150 | Steam | Natural Gas | No Match | FALSE | FALSE | 1 |  |  |  | No Match | No Match | No Match | No Match | Cast Iron | No Match |  | No Match |  | 150000 | [10 empty] | 72.6 | 65 | Federally-Regulated Consumer Product | 1988-10-11 |  |  |  | 1989-08-15
Dunkirk | Dunkirk | 5E2.00 | Water | Oil | Power | TRUE | FALSE | 1 |  |  |  | No Match | No Match | No Match | No Match | Cast Iron | No Match |  | No Match |  | 280000 | [10 empty] | 83.7 |  | Federally-Regulated Consumer Product | 1998-08-03 |  |  |  | 1998-08-27
Camus Hydronics | Camus Hydronics | DMPC-0213 | Water | LPG | Power | FALSE | TRUE | 1 |  |  |  |  | None | Condensing | Step Modulating | Other | Single-Speed |  |  |  | 199000 | 179000 | [9 empty] | 92.5 | 80 | Federally-Regulated Consumer Product | 2011-07-06 |  |  |  | 2013-04-19
PB Heat, LLC | PB Heat, LLC | 63-05L-STDG-W | Water | Natural Gas | Injection Type | TRUE | FALSE | 1 |  |  | TRUE | Draft Diverter | Stack Damper | Non-Condensing | Single-Stage | Cast Iron | Single-Speed |  | Standard |  | 206500 | 173000 | [9 empty] | 81.9 | 80 | Federally-Regulated Consumer Product | 2012-11-16 |  |  |  | 2013-04-19
Kewanee Boiler Co. | Kewanee | M175KO | Steam | Oil | Power | FALSE | FALSE | 3 |  |  |  | No Match | No Match | No Match | No Match | Other | No Match |  | No Match |  | 2188000 |  |  |  | 82 | [8 empty] | Non Federally-Regulated | 1989-08-15 |  |  |  | 1998-04-20
Bryan Steam Corp. | Bryan | HECL-150-W-FDG | Water | Natural Gas | Power | FALSE | FALSE | 3 |  |  |  | No Match | No Match | No Match | No Match | Other | No Match |  | No Match |  | 1500000 |  |  |  | 85 | 80 | [7 empty] | Non Federally-Regulated | 1992-10-27 |  |  |  | 1996-02-29
Dunkirk | Dunkirk | WPVSB-3D | Water | LPG | No Match | TRUE | FALSE | 1 |  |  |  | No Match | No Match | No Match | No Match | Cast Iron | No Match |  | No Match |  | 70000 | [10 empty] | 82.6 | 80 | Federally-Regulated Consumer Product | 1998-12-21 |  |  |  | 2015-03-24
Raypak, Inc. | Raypak | H3-0499B | Water | Natural Gas | Induced Draft | FALSE | FALSE | 1 |  |  |  |  | None | Non-Condensing | Two-Stage Modulating | Copper |  |  |  |  | 500000 | 420000 |  |  | 84 |  | 84 | [6 empty] | Federally-Regulated Commercial & Industrial Equipment | 2014-09-05 |  |  |  | 2015-04-16
Teledyne Laars | Teledyne Laars | JVT 160ND | Water | Natural Gas | No Match | TRUE | FALSE | 1 |  |  |  | No Match | No Match | No Match | No Match | Other | No Match |  | No Match |  | 160000 | [10 empty] | 80.3 |  | Federally-Regulated Consumer Product | 1997-02-27 |  |  |  | 1998-04-20
Ajax Boiler, Inc. | Ajax | OSGOXFD1050 | Steam | Natural Gas | Power | FALSE | TRUE | 3 |  |  |  |  | No Match | No Match | No Match | Other |  |  |  |  | 1050000 |  |  |  | 75.5 | 75 | [7 empty] | Non Federally-Regulated | 1988-03-17 |  |  |  | 1998-04-20
PB Heat, LLC | Smith Cast Iron Boilers | GSX-236-INT | Steam | LPG | Injection Type | FALSE | FALSE | 1 |  |  |  | Draft Diverter | Stack Damper | Non-Condensing | Single-Stage | Cast Iron |  |  |  |  | 236000 | 196000 | [9 empty] | 82.2 | 75 | Federally-Regulated Consumer Product | 2011-08-02 |  |  |  | 2013-04-19
Ajax Boiler, Inc. | Ajax | OSGXFD1125 | Steam | LPG | Power | FALSE | TRUE | 3 |  |  |  | No Match | No Match | No Match | No Match | Other | No Match |  | No Match |  | 1125000 |  |  |  | 75.5 | 75 |  |  |  | 352 |  |  |  | Non Federally-Regulated | 1988-03-17 |  |  |  | 1998-04-20
WM Technologies | Weil-McLain | EG-65-SPDN-S | Steam | Natural Gas | No Match | TRUE | FALSE | 1 |  |  |  | No Match | No Match | No Match | No Match | Cast Iron | No Match |  | No Match |  | 250000 | [10 empty] | 79.4 |  | Federally-Regulated Consumer Product | 1997-02-27 |  |  |  | 1998-04-20
Raypak, Inc. | Raypak | H4-989B* | Water | LPG | Induced Draft | FALSE | FALSE | 1 |  |  |  | None | None | Non-Condensing | Single-Stage | Copper |  |  |  |  | 990000 | 811000 |  |  | 82 | 80 | [7 empty] | Federally-Regulated Commercial & Industrial Equipment | 2007-12-12 |  |  |  | 2008-12-05
WM Technologies | Williamson / Division of Metzger | OWT-5-175 | Water | Oil | No Match | TRUE | FALSE | 1 |  |  |  | No Match | No Match | No Match | No Match | Cast Iron | No Match |  | No Match |  | 245000 | [10 empty] | 80.8 |  | Federally-Regulated Consumer Product | 2000-09-27 |  |  |  | 2001-04-12
Newmac Manufacturing | Newmac Manufacturing | NBR 91-97 | Water | Oil | Power | TRUE | FALSE | 1 |  |  |  | No Match | No Match | No Match | No Match | Other | No Match |  | No Match |  | 118500 | [10 empty] | 84.7 |  | Federally-Regulated Consumer Product | 1998-05-28 |  |  |  | 1998-07-01
Axeman-Anderson Co. | Axeman-Anderson Co. | 128PG | Steam | Natural Gas | No Match | TRUE | FALSE | 1 |  |  |  | No Match | No Match | No Match | No Match | Other | No Match |  | No Match |  | 213000 | [10 empty] | 81.8 |  | Federally-Regulated Consumer Product | 1998-05-28 |  |  |  | 1998-07-01
Burnham Commercial | Burnham | K-5018B-SI | Steam | Natural Gas | No Match | FALSE | FALSE | 3 |  |  |  |  | No Match | No Match | No Match | Cast Iron |  |  |  |  | 1326000 |  | 1326000 |  | 80 | 80 |  |  | 60 | 147 | 80 |  |  | Non Federally-Regulated | 1992-06-22 |  |  |  | 1992-10-27
Rite Engineering | Rite | A750WGO | Both Steam & Water | Combo (Natural Gas & Oil) | Power | FALSE | FALSE | 3 |  |  |  | No Match | No Match | No Match | No Match | Other | No Match |  | No Match |  | 7500000 |  | 2500000 |  | 80 | 80 |  |  |  | 147 | 80 |  |  | Non Federally-Regulated | 1992-10-14 |  |  |  | 1998-03-31
Burnham Commercial | Burnham | V-73W | Water | Oil | Power | TRUE | FALSE | 1 |  |  |  | No Match | No Match | No Match | No Match | Cast Iron | No Match |  | No Match |  | 147000 | [10 empty] | 82.2 |  | Federally-Regulated Consumer Product | 1998-05-28 |  |  |  | 1998-07-01
Dunkirk | Ultimate Engineering / Division of Dunkirk | PFO-4-.60 | Water | Oil | Power | TRUE | FALSE | 1 |  |  |  | No Match | No Match | No Match | No Match | Cast Iron | No Match |  | No Match |  | 84000 | [10 empty] | 87.5 |  | Federally-Regulated Consumer Product | 1998-02-06 |  |  |  | 1998-05-28
A.O. Smith Water Products Company | A O Smith Water Products | HW-0300-**4 | Steam | Natural Gas | No Match | FALSE | FALSE | 3 |  |  |  |  | No Match | No Match | No Match | Copper |  |  |  |  | 300000 |  |  |  | 78 | 75 | [7 empty] | Non Federally-Regulated | 1988-03-17 |  |  |  | 1998-04-20
Teledyne Laars | Laars | PH1825IP16C1A | Water | LPG | No Match | TRUE | FALSE | 3 |  |  |  | No Match | No Match | No Match | No Match | Copper | No Match |  | No Match |  | 1825000 |  | 1825000 |  | 81 | 80 |  |  | 350 |  | 81 |  |  | Non Federally-Regulated | 1992-08-27 |  |  |  | 2001-05-16
WM Technologies | Weil-McLain | GV-4 | Steam | Natural Gas | Power | FALSE | FALSE | 1 |  |  |  | No Match | No Match | No Match | No Match | Cast Iron | No Match |  | No Match |  | 105000 | [5 empty] | 87.6 |  | 10 | 10 |  | 87.3 | 65 | Non Federally-Regulated | 1990-07-02 |  |  |  | 1998-04-20
Dunkirk | Day & Night | BS1AAP000210AAAA | Steam | LPG | No Match | TRUE | FALSE | 1 |  |  |  | No Match | No Match | No Match | No Match | Cast Iron | No Match |  | No Match |  | 210000 | [10 empty] | 80.1 |  | Federally-Regulated Consumer Product | 1997-02-27 |  |  |  | 1998-04-20
Crown Boiler Co. | Crown | AWI 295S | Water | Combo (Natural Gas & Oil) | No Match | TRUE | FALSE | 1 |  |  |  | No Match | No Match | No Match | No Match | Cast Iron | No Match |  | No Match |  | 295000 | [10 empty] | 80.7 | 80 | Federally-Regulated Consumer Product | 2001-11-01 |  |  |  | 2007-11-14
PB Heat, LLC | PB Heat, LLC | 63-03-SPRK-W | Water | Natural Gas | Injection Type | FALSE | FALSE | 1 |  |  |  | Draft Diverter | Stack Damper | Non-Condensing | Single-Stage | Cast Iron | Single-Speed |  | Standard |  | 118000 | 99000 | [9 empty] | 83.5 | 80 | Federally-Regulated Consumer Product | 2012-07-06 |  |  |  | 2013-04-19
Sellers Engineering Co. | Gas Immersion Boiler | 125HPHWLN490 | Water | Natural Gas | Power | FALSE | FALSE | 3 |  |  |  | No Match | No Match | No Match | No Match | Other | No Match |  | No Match |  | 5231000 |  | 5231000 |  | 82 | 80 |  |  | 25 |  | 82 |  |  | Non Federally-Regulated | 1993-06-03 |  |  |  | 1997-02-27
Rite Engineering | Rite | 90WOE | Both Steam & Water | Oil | Power | FALSE | FALSE | 3 |  |  |  | No Match | No Match | No Match | No Match | Other | No Match |  | No Match |  | 900000 |  |  |  | 83 | 83 | [7 empty] | Federally-Regulated Commercial & Industrial Equipment | 1998-03-31 |  |  |  | 1998-04-20
Bryan Steam Corp. | Bryan | CL-210-W-FDG | Both Steam & Water | Natural Gas | Power | FALSE | FALSE | 3 |  |  |  |  | No Match | No Match | No Match | Other |  |  |  |  | 2100000 |  |  |  | 78 | 75 | [7 empty] | Non Federally-Regulated | 1988-03-17 |  |  |  | 1998-04-20
Thermo-Dynamics Boiler Co. | Columbia Boiler / Pottstown | MCB-200D | Water | Natural Gas | No Match | TRUE | FALSE | 1 |  |  |  | No Match | No Match | No Match | No Match | Cast Iron | No Match |  | No Match |  | 200000 | [10 empty] | 80 |  | Federally-Regulated Consumer Product | 1997-02-27 |  |  |  | 1998-04-20
Ajax Boiler, Inc. | Ajax | MGOFO-2000 | Steam | Oil | Power | FALSE |  | 3 |  |  |  | No Match | No Match | No Match | No Match | Other | No Match |  | No Match |  | 2000000 |  |  |  | 75.5 | [8 empty] | Non Federally-Regulated | 1981-08-26 |  |  |  | 1998-04-20
Lochinvar, LLC. | Lochinvar | PB(N/L)0250(PM)-F9 | Water | Natural Gas | No Match | FALSE | FALSE | 1 |  |  |  | No Match | No Match | No Match | No Match | Other | No Match |  | No Match |  | 250000 | [10 empty] | 87.9 |  | Federally-Regulated Consumer Product | 1997-02-27 |  |  |  | 1998-02-06
Peerless Heater Co. | Peerless | MCB-162-ID | Steam | LPG | No Match | FALSE | FALSE | 1 |  |  |  | No Match | No Match | No Match | No Match | Cast Iron | No Match |  | No Match |  | 162500 | [5 empty] | 82.2 |  | 3 |  |  | 81.4 |  | Federally-Regulated Consumer Product | 1992-10-27 |  |  |  | 1998-04-20
Ajax Boiler, Inc. | Ajax | OSGXB1500 | Steam | Natural Gas | No Match | FALSE | TRUE | 3 |  |  |  | No Match | No Match | No Match | No Match | Other | No Match |  | No Match |  | 1500000 |  |  |  | 80 | 80 |  |  |  |  | 80 |  |  | Non Federally-Regulated | 1992-10-27 |  |  |  | 1996-02-29
Slant / Fin Corp. | Slant / Fin | SE-70EDP | Water | Combo (Natural Gas & Oil) | No Match | FALSE | FALSE | 1 |  |  |  | No Match | No Match | No Match | No Match | Cast Iron | No Match |  | No Match |  | 70000 | [10 empty] | 82 | 80 | Federally-Regulated Consumer Product | 2001-11-01 |  |  |  | 2007-11-14
H. B. Smith Co. | H. B. Smith | LO28-S/W-9 | Steam | Oil | Power | FALSE |  | 3 |  |  |  | No Match | No Match | No Match | No Match | Cast Iron | No Match |  | No Match |  | 2548000 |  |  |  | 81.8 |  |  |  | 40 |  |  |  |  | Non Federally-Regulated | 1984-11-27 |  |  |  | 1998-04-20
Hydrotherm, Division of Mestek, Inc. | Hydrotherm | HY-160-V | Water | LPG | No Match | TRUE | FALSE | 1 |  |  |  | No Match | No Match | No Match | No Match | Cast Iron | No Match |  | No Match |  | 160000 | [10 empty] | 81.6 |  | Federally-Regulated Consumer Product | 1998-07-01 |  |  |  | 1998-08-03
Edwards Engineering Corp. | Edwards Engineering Corp. | 855-175MFWC | Both Steam & Water | Natural Gas | No Match | TRUE | FALSE | 1 |  |  |  | No Match | No Match | No Match | No Match | Other | No Match |  | No Match |  | 175000 | [5 empty] | 80 |  | 147 | 147 |  | 62.3 | 63 | Non Federally-Regulated | 1988-03-17 |  |  |  | 1998-04-20
Ajax Boiler, Inc. | Ajax | OWGFD8000 | Steam | Natural Gas | Power | FALSE | TRUE | 3 |  |  |  | No Match | No Match | No Match | No Match | Other | No Match |  | No Match |  | 8000000 |  |  |  | 82 | 80 |  |  |  |  | 80 |  |  | Non Federally-Regulated | 1992-10-01 |  |  |  | 1992-10-27
Ajax Boiler, Inc. | Ajax | SGX-SGXB-3250A-D | Steam | Natural Gas | No Match | FALSE |  | 3 |  |  |  | No Match | No Match | No Match | No Match | Other | No Match |  | No Match |  | 3250000 |  |  |  | 75.5 |  |  | 75 |  | 147 |  |  |  | Non Federally-Regulated | 1981-08-26 |  |  |  | 1998-04-20
Slant / Fin Corp. | Galaxy | GG250HP | Water | Natural Gas | No Match | TRUE | FALSE | 1 |  |  |  | No Match | No Match | No Match | No Match | Other | No Match |  | No Match |  | 250000 | [5 empty] | 80 |  | 147 |  |  | 73.8 |  | Federally-Regulated Consumer Product | 1992-10-27 |  |  |  | 1998-04-20
Laars Heating Systems Company | Bradford-White | BNTH150 | Water | Natural Gas | Induced Draft | FALSE | FALSE | 1 |  |  |  |  | None | Condensing | Step Modulating | Other | Single-Speed |  |  |  | 150000 | 138000 | [9 empty] | 95.2 | 80 | Federally-Regulated Consumer Product | 2012-06-11 |  |  |  | 2013-04-19
Dunkirk | Crown | JBF-32-SPD | Steam | Natural Gas | No Match | TRUE | FALSE | 1 |  |  |  | No Match | No Match | No Match | No Match | Cast Iron | No Match |  | No Match |  | 75000 | [10 empty] | 81.1 |  | Federally-Regulated Consumer Product | 1998-08-03 |  |  |  | 1998-08-27
Ajax Boiler, Inc. | Ajax | DNG70W | Water | Natural Gas | No Match | FALSE | TRUE | 3 |  |  |  | No Match | No Match | No Match | No Match | Other | No Match |  | No Match |  | 2930000 |  |  |  | 80 | 80 | [7 empty] | Federally-Regulated Commercial & Industrial Equipment | 1997-02-27 |  |  |  | 1998-04-20
Camus Hydronics | Camus Hydronics | MFPH-1002-MG | Water | LPG | Power | FALSE | FALSE | 1 |  |  |  |  | None | Condensing | Step Modulating | Copper |  |  |  |  | 1000000 | 950000 |  |  | 95 |  | 95 | [6 empty] | Federally-Regulated Commercial & Industrial Equipment | 2014-08-11 |  |  |  | 2014-10-23
Hydrotherm, Division of Mestek, Inc. | Hydrotherm | HC-100E-V | Water | LPG | No Match | TRUE | FALSE | 1 |  |  |  | No Match | No Match | No Match | No Match | Cast Iron | No Match |  | No Match |  | 100000 | [10 empty] | 82.5 |  | Federally-Regulated Consumer Product | 1998-05-28 |  |  |  | 1998-07-01
Burnham Commercial | Burnham | RV5(N/P)S(L/P)- | Water | Combo (Natural Gas & Oil) | Power | FALSE | FALSE | 1 |  |  |  | No Match | No Match | No Match | No Match | Cast Iron | No Match |  | No Match |  | 130000 | [10 empty] | 87.4 |  | Federally-Regulated Consumer Product | 2001-11-01 |  |  |  | 2002-06-04
Ajax Boiler, Inc. | Ajax | WGX-WGXB-100-D | Steam | Natural Gas | No Match | FALSE |  | 1 |  |  |  | No Match | No Match | No Match | No Match | Other | No Match |  | No Match |  | 100000 | [5 empty] | 75.5 | 75 |  | 147 |  |  |  | Non Federally-Regulated | 1983-08-16 |  |  |  | 1998-04-20
Ajax Boiler, Inc. | Ajax | XFG1275 | Water | Natural Gas | Power | FALSE | FALSE | 3 |  |  |  | No Match | No Match | No Match | No Match | Other | No Match |  | No Match |  | 1275000 |  | 750000 |  | 80 | 80 |  |  |  |  | 80 |  |  | Federally-Regulated Commercial & Industrial Equipment | 1997-01-07 |  |  |  | 1997-02-27
Cemline Corp. | Cemline Corp. | VB30EHB24 | Water | Electricity | No Match | FALSE | TRUE | 1 |  |  |  | No Match | No Match | No Match | No Match | Cast Iron | No Match |  | No Match |  | 81960 | [5 empty] | 98.4 | [6 empty] | Federally-Regulated Consumer Product | 1992-10-27 |  |  |  | 1998-04-20
Ajax Boiler, Inc. | Ajax | WGXFD-7500 | Steam | Natural Gas | Power | FALSE | FALSE | 3 |  |  |  |  | No Match | No Match | No Match | Other |  |  |  |  | 7500000 |  |  |  | 75.5 | 75 | [7 empty] | Non Federally-Regulated | 1988-03-17 |  |  |  | 1992-10-01
Thermo-Dynamics Boiler Co. | Thermo-Dynamics Boiler Co. | BY-75D | Steam | Oil | Power | FALSE | FALSE | 1 |  |  |  | No Match | No Match | No Match | No Match | Other | No Match |  | No Match |  | 105000 | [5 empty] | 85.6 |  |  |  |  | 87 |  | Federally-Regulated Consumer Product | 1997-02-27 |  |  |  | 1998-04-20
NY Boiler, LLC dba New Yorker Boiler | New Yorker | 0S-270-1 | Both Steam & Water | Oil | Power | FALSE | TRUE | 3 |  |  |  | No Match | No Match | No Match | No Match | Other | No Match |  | No Match |  | 357000 |  |  |  | 82.5 | 83 | [7 empty] | Federally-Regulated Commercial & Industrial Equipment | 1997-02-27 |  |  |  | 1998-04-20
Rite Engineering | Rite | 375SY | Both Steam & Water | Natural Gas | No Match | FALSE | FALSE | 3 |  |  |  | No Match | No Match | No Match | No Match | Other | No Match |  | No Match |  | 3750000 |  |  |  | 80 | 75 |  |  |  | 147 |  |  |  | Non Federally-Regulated | 1988-01-22 |  |  |  | 1988-03-17
Energy Kinetics | System 2000 | EK-1 1.0 GPH | Both Steam & Water | Oil | Power | FALSE | FALSE | 1 |  |  |  | No Match | No Match | No Match | No Match | Other | No Match |  | No Match |  | 140000 | [5 empty] | 86 |  | 4 |  |  | 86.4 |  | Non Federally-Regulated | 1988-03-17 |  |  |  | 1998-04-20
Laars Heating Systems Company | Laars | VW1670IN04*BA | Water | Natural Gas | Induced Draft | FALSE | TRUE | 1 |  |  |  | None | None | Non-Condensing | Step Modulating | Copper | None |  | No Match |  | 1670000 | 1352700 | 417500 |  | 82 | 80 |  |  | 5 |  | 82 |  |  | Federally-Regulated Commercial & Industrial Equipment | 2005-11-30 |  |  |  | 2007-11-01
Peerless Heater Co. | Peerless | EC/ECT-04-125W | Water | Oil | Power | TRUE | FALSE | 1 |  |  |  | No Match | No Match | No Match | No Match | Cast Iron | No Match |  | No Match |  | 175000 | [7 empty] | 86 |  |  |  |  | Federally-Regulated Consumer Product | 1997-02-27 |  |  |  | 1998-04-20
Fulton Boiler Works | Fulton | PHP-650-****** | Steam | Natural Gas | Power | FALSE | FALSE | 3 |  |  |  |  | No Match | No Match | No Match | Other |  |  |  |  | 650000 |  |  |  | 81 | 75 |  |  | 100 | 147 |  |  |  | Non Federally-Regulated | 1991-09-06 |  |  |  | 1992-10-27
Hydrotherm, Division of Mestek, Inc. | Hydrotherm | VG-75BW-P | Steam | Natural Gas | No Match | FALSE |  | 1 |  |  |  | No Match | No Match | No Match | No Match | Cast Iron | No Match |  | No Match |  | 75000 | [5 empty] | 77 |  |  | 147 |  | 70.6 |  | Non Federally-Regulated | 1983-08-16 |  |  |  | 1986-06-04
Teledyne Laars | Laars | PH0850EN09*BA | Water | Natural Gas | No Match | FALSE | TRUE | 3 |  |  |  | No Match | No Match | No Match | No Match | Copper | No Match |  | No Match |  | 850000 |  |  |  | 82 | 80 |  |  | 5 |  |  |  |  | Federally-Regulated Commercial & Industrial Equipment | 1997-02-27 |  |  |  | 1998-04-20
Rite Engineering | Rite | 135WOE | Both Steam & Water | Oil | Power | FALSE | FALSE | 3 |  |  |  | No Match | No Match | No Match | No Match | Other | No Match |  | No Match |  | 1350000 |  | 450000 |  | 83 | 83 |  |  |  |  | 83 |  |  | Federally-Regulated Commercial & Industrial Equipment | 1997-04-02 |  |  |  | 1998-03-31
Dunkirk | Broich | 235BAW002037 | Steam | Natural Gas | No Match | FALSE | FALSE | 1 |  |  |  | No Match | No Match | No Match | No Match | Cast Iron | No Match |  | No Match |  | 37500 | [10 empty] | 74 | 68 | Federally-Regulated Consumer Product | 1991-05-15 |  |  |  | 1992-10-27
Raypak, Inc. | Hurricane | 333T | Steam | LPG | No Match | FALSE |  | 3 |  |  |  | No Match | No Match | No Match | No Match | Copper | No Match |  | No Match |  | 333000 |  |  |  | 80 |  |  | 75 |  | 352 |  |  |  | Non Federally-Regulated | 1986-06-04 |  |  |  | 1998-04-20
PVI Industries , LLC | PVI | 200 WBHE 250A-TP | Water | Natural Gas | No Match | FALSE | FALSE | 3 |  |  |  | No Match | No Match | No Match | No Match | Other | No Match |  | No Match |  | 8000000 |  | 5333000 |  | 84 | 80 |  |  |  |  | 85 |  |  | Federally-Regulated Commercial & Industrial Equipment | 1996-03-13 |  |  |  | 1998-03-31
Dunkirk | Pennco, Inc. | FS-7B | Water | Natural Gas | No Match | FALSE | FALSE | 1 |  |  |  | No Match | No Match | No Match | No Match | Cast Iron | No Match |  | No Match |  | 225000 | [10 empty] | 82 |  | Federally-Regulated Consumer Product | 1998-02-06 |  |  |  | 2000-06-07
Dunkirk | Lennox | CVSB-7D | Steam | Natural Gas | No Match | TRUE | FALSE | 1 |  |  |  | No Match | No Match | No Match | No Match | Cast Iron | No Match |  | No Match |  | 225000 | [10 empty] | 80.1 |  | Federally-Regulated Consumer Product | 1998-08-27 |  |  |  | 1998-12-21
H. B. Smith Co. | H. B. Smith | G400-S/W-22INT | Steam | Natural Gas | No Match | FALSE |  | 3 |  |  |  | No Match | No Match | No Match | No Match | Cast Iron | No Match |  | No Match |  | 5250000 |  |  |  | 80 |  |  | 75 | 40 | 147 |  |  |  | Non Federally-Regulated | 1983-08-16 |  |  |  | 1998-04-20
Cleaver-Brooks | Cleaver-Brooks | CBH-700-100A | Steam | Natural Gas | Power | FALSE | FALSE | 3 |  |  |  |  | No Match | No Match | No Match | Other |  |  |  |  | 4187500 |  |  |  | 80 | 75 |  |  | 25 | 147 |  |  |  | Non Federally-Regulated | 1991-09-06 |  |  |  | 1992-10-14
Vaillant Corp. | Vaillant | GA92-190 EIVD | Water | LPG | No Match | FALSE | FALSE | 1 |  |  |  | No Match | No Match | No Match | No Match | Cast Iron | No Match |  | No Match |  | 190000 | [5 empty] | 82.1 |  |  |  |  | 81.2 |  | Federally-Regulated Consumer Product | 1992-10-27 |  |  |  | 1998-04-20
Bryan Steam Corp. | Bryan | 414-W-FDO | Both Steam & Water | Oil | Power | FALSE |  | 3 |  |  |  | No Match | No Match | No Match | No Match | Other | No Match |  | No Match |  | 900000 |  |  |  | 78 | [8 empty] | Non Federally-Regulated | 1983-08-16 |  |  |  | 1998-04-20
Burnham Commercial | Burnham | P-806B-WID | Water | Natural Gas | No Match | FALSE | FALSE | 3 |  |  |  | No Match | No Match | No Match | No Match | Cast Iron | No Match |  | No Match |  | 330000 |  |  |  | 80 | 80 |  |  | 17 |  |  |  |  | Non Federally-Regulated | 1992-10-27 |  |  |  | 1998-04-20
Lochinvar, LLC. | Lochinvar | CBL2620 | Both Steam & Water | LPG | No Match | FALSE | FALSE | 3 |  |  |  | No Match | No Match | No Match | No Match | Copper | No Match |  | No Match |  | 2303840 |  | 2303840 |  | 80 | 80 |  |  |  |  | 80 |  |  | Non Federally-Regulated | 1992-08-28 |  |  |  | 1997-02-27
Crown Boiler Co. | Crown | JBF-52EI | Steam | LPG | No Match | FALSE | FALSE | 1 |  |  |  | No Match | No Match | No Match | No Match | Cast Iron | No Match |  | No Match |  | 140000 | [10 empty] | 69.8 | 68 | Federally-Regulated Consumer Product | 1991-02-01 |  |  |  | 1992-08-31
Burnham Commercial | Burnham | V-905W | Water | Natural Gas | Power | FALSE | FALSE | 3 |  |  |  | No Match | No Match | No Match | No Match | Cast Iron | No Match |  | No Match |  | 668000 |  | 668000 |  | 81.4 | 80 |  |  |  |  | 81.4 |  |  | Federally-Regulated Commercial & Industrial Equipment | 1994-04-14 |  |  |  | 1997-02-27
WM Technologies | Weil-McLain | CG-4-PIN | Steam | Natural Gas | No Match | FALSE | FALSE | 1 |  |  |  | No Match | No Match | No Match | No Match | Cast Iron | No Match |  | No Match |  | 105000 | [5 empty] | 83.6 |  |  |  |  | 73.2 |  | Federally-Regulated Consumer Product | 1997-02-27 |  |  |  | 1998-04-20
Rite Engineering | Rite | 375 | Both Steam & Water | Natural Gas | No Match | FALSE | FALSE | 3 |  |  |  |  | No Match | No Match | No Match | Other |  |  |  |  | 3750000 |  |  |  | 80 | 75 | [7 empty] | Non Federally-Regulated | 1988-03-17 |  |  |  | 1998-04-20
NY Boiler, LLC dba New Yorker Boiler | New Yorker | S-131-AP | Water | Oil | Power | TRUE | FALSE | 1 |  |  |  | No Match | No Match | No Match | No Match | Other | No Match |  | No Match |  | 161000 | [10 empty] | 80 |  | Federally-Regulated Consumer Product | 1998-07-01 |  |  |  | 1998-08-03
DDR Americas, Inc. | De Deitrich | GT 228A | Water | Natural Gas | Power | FALSE | FALSE | 1 |  |  |  |  | Electro-Mechanical Inlet Dampe | Non-Condensing | Two-Stage Modulating | Cast Iron |  |  |  |  | 361000 | 307000 |  |  | 85.2 |  | 85.2 | [6 empty] | Federally-Regulated Commercial & Industrial Equipment | 2013-05-09 |  |  |  | 2014-08-11
Rite Engineering | Rite | 85Y | Both Steam & Water | Natural Gas | No Match | FALSE | FALSE | 3 |  |  |  | No Match | No Match | No Match | No Match | Other | No Match |  | No Match |  | 850000 |  |  |  | 80 | 75 |  |  |  | 147 |  |  |  | Non Federally-Regulated | 1988-01-22 |  |  |  | 1988-03-17
Aerco International | Aerco International | MLX EXT 321 | Water | Natural Gas | Luminous | FALSE | TRUE | 1 |  |  | FALSE | None | None | Condensing | Step Modulating | Other |  |  |  |  | 321000 | 288900 | 46000 |  | 90 |  | 90 | [6 empty] | Federally-Regulated Commercial & Industrial Equipment | 2015-01-14 |  |  |  | 2015-01-14
H. B. Smith Co. | H. B. Smith | *G100-W-9 | Water | LPG | No Match | FALSE | FALSE | 1 |  |  |  | No Match | No Match | No Match | No Match | Cast Iron | No Match |  | No Match |  | 190000 | [10 empty] | 80.8 |  | Federally-Regulated Consumer Product | 1992-09-29 |  |  |  | 1992-10-27
Camus Hydronics | Camus Hydronics | MFPH-2010-MG | Water | LPG | Power | FALSE | FALSE | 1 |  |  |  |  | None | Non-Condensing | Step Modulating | Copper |  |  |  |  | 2000000 | 1700000 |  |  | 85 |  | 85 | [6 empty] | Federally-Regulated Commercial & Industrial Equipment | 2014-08-11 |  |  |  | 2014-10-23
Crown Boiler Co. | Crown | C247-1300-S | Steam | Natural Gas | No Match | FALSE | FALSE | 3 |  |  |  | No Match | No Match | No Match | No Match | Cast Iron | No Match |  | No Match |  | 1300000 |  |  |  | 80 | 80 | [7 empty] | Non Federally-Regulated | 1992-10-27 |  |  |  | 1996-03-06
Ajax Boiler, Inc. | Ajax | OWGFD800 | Steam | Natural Gas | Power | FALSE | TRUE | 3 |  |  |  | No Match | No Match | No Match | No Match | Other | No Match |  | No Match |  | 800000 |  |  |  | 82 | 80 |  |  |  |  | 80 |  |  | Non Federally-Regulated | 1992-10-01 |  |  |  | 1992-10-27
Burnham Commercial | Burnham | K-5012B-W | Water | Natural Gas | No Match | TRUE | FALSE | 3 |  |  |  | No Match | No Match | No Match | No Match | Cast Iron | No Match |  | No Match |  | 858000 |  |  |  | 80 | 80 |  |  | 30 |  |  |  |  | Federally-Regulated Commercial & Industrial Equipment | 1997-02-27 |  |  |  | 1998-04-20
Viessmann Manufacturing Co., Inc. | Viessmann Manufacturing | AR095 | Steam | Natural Gas | No Match | FALSE | FALSE | 1 |  |  |  | No Match | No Match | No Match | No Match | Cast Iron | No Match |  | No Match |  | 95000 | [5 empty] | 85.2 |  | 2 |  |  | 71.7 |  | Federally-Regulated Consumer Product | 1992-10-27 |  |  |  | 1998-04-20
Ajax Boiler, Inc. | Ajax | XFC5500 | Water | Combo (Natural Gas & Oil) | Power | FALSE | FALSE | 3 |  |  |  | No Match | No Match | No Match | No Match | Other | No Match |  | No Match |  | 5500000 |  | 2200000 |  | 80 | 80 |  |  |  |  | 80 |  |  | Federally-Regulated Commercial & Industrial Equipment | 1997-01-07 |  |  |  | 1997-02-27
Burnham Commercial | Burnham | V-13A(RO/FO) | Water | Oil | Power | TRUE | FALSE | 1 |  |  |  | No Match | No Match | No Match | No Match | Cast Iron | No Match |  | No Match |  | 105000 | [10 empty] | 83.5 |  | Federally-Regulated Consumer Product | 1998-08-03 |  |  |  | 1998-08-27
Lochinvar, LLC. | Bradford-White | LITI-745-5N | Water | Natural Gas | Power | FALSE | TRUE | 3 |  |  |  | No Match | No Match | No Match | No Match | Copper | No Match |  | No Match |  | 745000 |  | 400000 |  | 82 | 80 |  |  |  |  | 82 |  |  | Federally-Regulated Commercial & Industrial Equipment | 1996-08-06 |  |  |  | 2007-12-12
Water Pik, Inc. | Laars | VW0715EN04*BA | Water | Natural Gas | No Match | FALSE | TRUE | 3 |  |  |  | No Match | No Match | No Match | No Match | Copper | No Match |  | No Match |  | 715000 |  | 178750 |  | 82 | 80 |  |  | 5 |  | 82 |  |  | Federally-Regulated Commercial & Industrial Equipment | 2001-05-30 |  |  |  | 2001-11-21
Rite Engineering | Rite | 375 | Both Steam & Water | Natural Gas | No Match | FALSE | FALSE | 3 |  |  |  | No Match | No Match | No Match | No Match | Other | No Match |  | No Match |  | 3750000 |  |  |  | 80 | 75 |  |  |  | 147 |  |  |  | Non Federally-Regulated | 1988-01-22 |  |  |  | 1988-03-17
Ajax Boiler, Inc. | Ajax | WEC8000 | Water | Combo (Natural Gas & Oil) | Power | FALSE | FALSE | 3 |  |  |  | No Match | No Match | No Match | No Match | Other | No Match |  | No Match |  | 7600000 |  |  |  | 85 | 80 | [7 empty] | Federally-Regulated Commercial & Industrial Equipment | 1997-02-27 |  |  |  | 1998-04-20
Burnham Commercial | Burnham | V83NS | Steam | Oil | Power | TRUE | FALSE | 1 |  |  |  | No Match | No Match | No Match | No Match | Cast Iron | No Match |  | No Match |  | 147000 | [10 empty] | 81.8 |  | Federally-Regulated Consumer Product | 2001-06-28 |  |  |  | 2002-04-02
Lochinvar, LLC. | Lochinvar Water Heater | CBN0255 | Both Steam & Water | Natural Gas | No Match | FALSE | TRUE | 1 |  |  |  | No Match | No Match | No Match | No Match | Copper | No Match |  | No Match |  | 255000 | [5 empty] | 75 |  |  |  |  | 63 | 63 | Non Federally-Regulated | 1988-03-17 |  |  |  | 1998-04-20
Ariston USA LLC | MC Series | MC-50 | Water | Natural Gas | Power | FALSE | TRUE | 1 |  |  |  | None | None | Condensing | Two-Stage Modulating | Other | No Match |  | No Match |  | 50000 | 46500 | 20000 | 18000 | [7 empty] | 89.6 | 80 | Federally-Regulated Consumer Product | 2006-11-09 |  |  |  | 2007-11-14
Water Pik, Inc. | Laars | NP 75 | Water | Oil | No Match | TRUE | FALSE | 1 |  |  |  | No Match | No Match | No Match | No Match | Other | No Match |  | No Match |  | 105000 | [10 empty] | 83.2 |  | Federally-Regulated Consumer Product | 2001-01-30 |  |  |  | 2001-04-12
PVI Industries , LLC | PVI | 126 EWB 125A-E | Water | Electricity | No Match | TRUE | FALSE | 3 |  |  |  | No Match | No Match | No Match | No Match | Other | No Match |  | No Match |  | 430000 |  |  |  | 99.9 | [8 empty] | Federally-Regulated Commercial & Industrial Equipment | 1998-03-31 |  |  |  | 1998-04-20
NY Boiler, LLC dba New Yorker Boiler | New Yorker | APG-490 | Both Steam & Water | Natural Gas | Power | FALSE | FALSE | 1 |  |  |  | No Match | No Match | No Match | No Match | Other | No Match |  | No Match |  | 105000 | [5 empty] | 80.7 |  |  |  |  | 78.5 |  | Federally-Regulated Consumer Product | 1997-02-27 |  |  |  | 1998-04-20
NY Boiler, LLC dba New Yorker Boiler | New Yorker | AP-690 | Water | Oil | Power | TRUE | FALSE | 1 |  |  |  | No Match | No Match | No Match | No Match | Other | No Match |  | No Match |  | 154000 | [10 empty] | 80 |  | Federally-Regulated Consumer Product | 1998-05-28 |  |  |  | 1998-07-01
Dunkirk | Lennox | CWB-9D | Water | Natural Gas | No Match | FALSE | FALSE | 1 |  |  |  | No Match | No Match | No Match | No Match | Cast Iron | No Match |  | No Match |  | 280000 | [10 empty] | 80.7 |  | Federally-Regulated Consumer Product | 1997-02-27 |  |  |  | 1998-02-06
Robur Corp. | Servel | AYC48-140 | Water | LPG | No Match | FALSE | TRUE | 1 |  |  |  | No Match | No Match | No Match | No Match | Copper | No Match |  | No Match |  | 140000 | [10 empty] | 82 | 68 | Federally-Regulated Consumer Product | 1991-09-10 |  |  |  | 1998-12-21
Laars Heating Systems Company | Laars | PH1200IN09CBA | Water | Natural Gas | Induced Draft | FALSE | TRUE | 1 |  |  |  | None | None | Non-Condensing | Single-Stage | Copper | Single-Speed | 0.5 | Standard |  | 1200000 | 972000 | 1200000 |  | 82 | 80 |  |  | 5 |  | 82 |  |  | Federally-Regulated Commercial & Industrial Equipment | 2005-11-30 |  |  |  | 2007-11-01
Hydrotherm, Division of Mestek, Inc. | Multitemp | VGAM-2400B-P | Steam | Natural Gas | No Match | FALSE | FALSE | 3 |  |  |  |  | No Match | No Match | No Match | Other |  |  |  |  | 2400000 |  |  |  | 77 | 75 | [7 empty] | Non Federally-Regulated | 1988-03-17 |  |  |  | 1998-04-20
Peerless Heater Co. | Peerless | 211A-31I | Steam | Natural Gas | No Match | FALSE | FALSE | 3 |  |  |  |  | No Match | No Match | No Match | Cast Iron |  |  |  |  | 6300000 |  |  |  | 80 | 75 |  |  | 12 | 147 |  |  |  | Non Federally-Regulated | 1988-03-17 |  |  |  | 1998-04-20
WM Technologies | Weil-McLain | 1688 | Steam | Oil | Power | FALSE | FALSE | 3 |  |  |  | No Match | No Match | No Match | No Match | Cast Iron | No Match |  | No Match |  | 4970000 |  |  |  | 83.5 |  |  |  | 147 |  | 83.5 |  |  | Non Federally-Regulated | 1992-06-22 |  |  |  | 1996-02-29
Slant / Fin Corp. | Slant / Fin | V-60 | Water | Natural Gas | No Match | FALSE | FALSE | 1 |  |  |  | No Match | No Match | No Match | No Match | Cast Iron | No Match |  | No Match |  | 60000 | [10 empty] | 84.3 |  | Federally-Regulated Consumer Product | 1997-02-27 |  |  |  | 1998-04-20
Ajax Boiler, Inc. | Ajax | WFG4000 | Water | Natural Gas | Power | FALSE | FALSE | 3 |  |  |  | No Match | No Match | No Match | No Match | Other | No Match |  | No Match |  | 4000000 |  |  |  | 80 | 80 | [7 empty] | Federally-Regulated Commercial & Industrial Equipment | 1997-02-27 |  |  |  | 1998-04-20
Crown Boiler Co. | Crown | CWI207S | Water | LPG | Induced Draft | TRUE | FALSE | 1 |  |  | TRUE |  | Stack Damper | Non-Condensing | Single-Stage | Cast Iron | Single-Speed |  |  |  | 207000 | 173000 | [9 empty] | 82.1 | 80 | Federally-Regulated Consumer Product | 2012-11-16 |  |  |  | 2013-04-19
Lochinvar, LLC. | Hamilton | HEDL-985 | Water | LPG | Power | FALSE | TRUE | 3 |  |  |  | No Match | No Match | No Match | No Match | Copper | No Match |  | No Match |  | 985000 |  | 985000 |  | 82 | 80 |  |  |  |  | 82 |  |  | Federally-Regulated Commercial & Industrial Equipment | 1995-02-15 |  |  |  | 2007-12-12
Burnham Commercial | Burnham | (K)RS112 | Water | Oil | Power | TRUE | FALSE | 1 |  |  |  | No Match | No Match | No Match | No Match | Other | No Match |  | No Match |  | 175000 | [10 empty] | 80.7 |  | Federally-Regulated Consumer Product | 1998-08-27 |  |  |  | 1998-12-21
Hydrotherm, Division of Mestek, Inc. | Hydrotherm | MG-6930 | Water | Natural Gas | No Match | TRUE | FALSE | 3 |  |  |  | No Match | No Match | No Match | No Match | Cast Iron | No Match |  | No Match |  | 6930000 |  |  |  | 81.3 | 80 |  |  |  |  | 81.3 |  |  | Non Federally-Regulated | 1993-01-14 |  |  |  | 1993-01-27
Bryan Steam Corp. | Bryan | L-40-W-FDGO | Both Steam & Water | Combo (Natural Gas & Oil) | Power | FALSE | FALSE | 3 |  |  |  | No Match | No Match | No Match | No Match | Other | No Match |  | No Match |  | 2700000 |  |  |  | 79.5 | 75 |  |  |  | 147 |  |  |  | Non Federally-Regulated | 1988-03-17 |  |  |  | 1998-04-20
Raypak, Inc. | Raypak | H*0260 | Water | Natural Gas | No Match | FALSE | FALSE | 1 |  |  |  | No Match | No Match | No Match | No Match | Other | No Match |  | No Match |  | 264000 | [10 empty] | 82.7 |  | Federally-Regulated Consumer Product | 2001-04-12 |  |  |  | 2001-11-01
WM Technologies | Weil-McLain | CG-6-PI | Steam | Natural Gas | No Match | FALSE | FALSE | 1 |  |  |  | No Match | No Match | No Match | No Match | Cast Iron | No Match |  | No Match |  | 175000 | [5 empty] | 82.2 |  | 10 | 10 |  | 72.5 | 65 | Non Federally-Regulated | 1988-03-17 |  |  |  | 1998-04-20
Dunkirk | Carrier | BW4AAH000210ABAA | Water | Oil | Power | TRUE | FALSE | 1 |  |  |  | No Match | No Match | No Match | No Match | Cast Iron | No Match |  | No Match |  | 245000 | [10 empty] | 84.8 |  | Federally-Regulated Consumer Product | 1997-02-27 |  |  |  | 1998-04-20
National Combustion Co. | Natco | CO-400 | Both Steam & Water | Oil | Power | FALSE | FALSE | 3 |  |  |  | No Match | No Match | No Match | No Match | Other | No Match |  | No Match |  | 4200000 |  | 4200000 |  | 75 | [5 empty] | 75 |  |  | Non Federally-Regulated | 1988-10-11 |  |  |  | 1989-08-15
Burnham Commercial | Burnham | PF-517-W | Water | Oil | Power | FALSE | FALSE | 3 |  |  |  | No Match | No Match | No Match | No Match | Cast Iron | No Match |  | No Match |  | 3360000 |  |  |  | 83.7 | [5 empty] | 86.7 |  |  | Non Federally-Regulated | 1992-09-25 |  |  |  | 1992-10-27
PB Heat, LLC | PB Heat, LLC | GM-05-STDG | Water | Natural Gas | Injection Type | TRUE | FALSE | 1 |  |  |  | Draft Hood | Stack Damper | Non-Condensing | Single-Stage | Cast Iron | Single-Speed |  | Standard |  | 228000 | 187000 | [9 empty] | 81 | 80 | Federally-Regulated Consumer Product | 2011-06-20 |  |  |  | 2012-07-06
Ajax Boiler, Inc. | Ajax | XFC9500W | Water | Combo (Natural Gas & Oil) | Power | FALSE | TRUE | 3 |  |  |  | No Match | No Match | No Match | No Match | Other | No Match |  | No Match |  | 9500000 |  | 3800000 |  | 80 | 80 |  |  |  |  | 80 |  |  | Federally-Regulated Commercial & Industrial Equipment | 1997-01-07 |  |  |  | 2009-03-12
Rite Engineering | Rite | A180SY | Both Steam & Water | Natural Gas | No Match | FALSE | FALSE | 3 |  |  |  | No Match | No Match | No Match | No Match | Other | No Match |  | No Match |  | 1800000 |  |  |  | 80 | 75 |  |  |  | 147 |  |  |  | Non Federally-Regulated | 1988-03-17 |  |  |  | 1992-10-14
Hydrotherm, Division of Mestek, Inc. | Hydrotherm | HY-60-V | Water | LPG | No Match | TRUE | FALSE | 1 |  |  |  | No Match | No Match | No Match | No Match | Cast Iron | No Match |  | No Match |  | 60000 | [10 empty] | 80.9 |  | Federally-Regulated Consumer Product | 1998-07-01 |  |  |  | 1998-08-03
Rite Engineering | Rite | 450W | Both Steam & Water | Natural Gas | No Match | FALSE | FALSE | 3 |  |  |  | No Match | No Match | No Match | No Match | Other | No Match |  | No Match |  | 4500000 |  |  |  | 80 | 80 | [7 empty] | Federally-Regulated Commercial & Industrial Equipment | 1998-03-31 |  |  |  | 1998-04-20
NY Boiler, LLC dba New Yorker Boiler | New Yorker | FRG-122 | Water | Natural Gas | No Match | FALSE | FALSE | 1 |  |  |  | No Match | No Match | No Match | No Match | Other | No Match |  | No Match |  | 154000 | [10 empty] | 80.1 |  | Federally-Regulated Consumer Product | 1997-02-27 |  |  |  | 1998-04-20
Ajax Boiler, Inc. | Ajax | OSGOXFD300 | Steam | Natural Gas | Power | FALSE | TRUE | 3 |  |  |  | No Match | No Match | No Match | No Match | Other | No Match |  | No Match |  | 300000 |  |  |  | 81 | 80 |  |  |  |  | 81 |  |  | Non Federally-Regulated | 1992-10-27 |  |  |  | 1996-02-29
Vaillant Corp. | Vaillant | F100-40 HE | Water | Oil | Power | FALSE | FALSE | 1 |  |  |  | No Match | No Match | No Match | No Match | Cast Iron | No Match |  | No Match |  | 147000 | [10 empty] | 86.1 |  | Federally-Regulated Consumer Product | 1997-02-27 |  |  |  | 1997-03-17
Ajax Boiler, Inc. | Ajax | OWGOFD800 | Steam | Oil | Power | FALSE | TRUE | 3 |  |  |  | No Match | No Match | No Match | No Match | Other | No Match |  | No Match |  | 800000 |  |  |  | 82 | [5 empty] | 80 |  |  | Non Federally-Regulated | 1992-10-01 |  |  |  | 1992-10-27
Dunkirk | BDP Co. | BW2AAN000140AAAA | Water | Natural Gas | No Match | FALSE | FALSE | 1 |  |  |  | No Match | No Match | No Match | No Match | Cast Iron | No Match |  | No Match |  | 140000 | [10 empty] | 81.3 |  | Federally-Regulated Consumer Product | 1995-02-02 |  |  |  | 1995-09-11
WM Technologies | Weil-McLain | EG-30-SPDL-S | Steam | LPG | No Match | TRUE | FALSE | 1 |  |  |  | No Match | No Match | No Match | No Match | Cast Iron | No Match |  | No Match |  | 75000 | [10 empty] | 79.5 |  | Federally-Regulated Consumer Product | 1998-12-21 |  |  |  | 2000-08-01
Slant / Fin Corp. | Slant / Fin | GXH-190EDPZ | Steam | Combo (Natural Gas & Oil) | No Match | FALSE | FALSE | 1 |  |  |  | No Match | No Match | No Match | No Match | Cast Iron | No Match |  | No Match |  | 189000 | [10 empty] | 81.1 | 75 | Federally-Regulated Consumer Product | 2001-11-01 |  |  |  | 2007-11-14
Peerless Heater Co. | Peerless | G-1161-SI | Steam | Natural Gas | No Match | FALSE | FALSE | 3 |  |  |  |  | No Match | No Match | No Match | Cast Iron |  |  |  |  | 400000 |  | 400000 |  | 80 | 80 |  |  | 6 | 147 | 80 |  |  | Non Federally-Regulated | 1992-06-22 |  |  |  | 1992-10-27
Raypak, Inc. | Raypak | (H,W)7-0400 | Water | Natural Gas | Induced Draft | FALSE | FALSE | 1 |  |  |  | None | None | Condensing | Step Modulating | Other |  |  |  |  | 399000 | 377000 |  |  | 94.5 | 80 | 94 | [6 empty] | Federally-Regulated Commercial & Industrial Equipment | 2011-02-17 |  |  |  | 2014-08-11
Hydrotherm, Division of Mestek, Inc. | Hydrotherm | PB-295W | Water | Oil | Power | TRUE | FALSE | 1 |  |  |  | No Match | No Match | No Match | No Match | Cast Iron | No Match |  | No Match |  | 294000 | [10 empty] | 84.8 |  | Federally-Regulated Consumer Product | 1998-12-21 |  |  |  | 2000-06-07
A.O. Smith Water Products Company | A O Smith Water Products | HW-1600DBC | Both Steam & Water | Natural Gas | No Match | FALSE |  | 3 |  |  |  | No Match | No Match | No Match | No Match | Copper | No Match |  | No Match |  | 1600000 |  |  |  | 75 |  |  | 75 |  | 147 |  |  |  | Non Federally-Regulated | 1983-08-16 |  |  |  | 1998-04-20
Edwards Engineering Corp. | Edwards Engineering Corp. | 1355-300MFW | Both Steam & Water | Natural Gas | No Match | TRUE |  | 3 |  |  |  | No Match | No Match | No Match | No Match | Other | No Match |  | No Match |  | 300000 |  |  |  | 80 |  |  | 75 | 147 | 147 |  |  |  | Non Federally-Regulated | 1981-08-26 |  |  |  | 1998-04-20
Crown Boiler Co. | Crown | AWI 295S | Water | Natural Gas | Induced Draft | TRUE | FALSE | 1 |  |  |  |  | Stack Damper | Non-Condensing | Single-Stage | Cast Iron | Single-Speed |  |  |  | 295000 | 238000 | [9 empty] | 80.7 | 80 | Federally-Regulated Consumer Product | 2011-07-06 |  |  |  | 2012-11-16
Hydrotherm, Division of Mestek, Inc. | Multitemp | VGAM-1600BSPV | Steam | Natural Gas | No Match | FALSE | FALSE | 3 |  |  |  | No Match | No Match | No Match | No Match | Cast Iron | No Match |  | No Match |  | 1600000 |  | 1600000 |  | 80 | 80 |  |  |  |  | 80 |  |  | Non Federally-Regulated | 1993-01-27 |  |  |  | 1997-02-27
Parker Boiler Co. | Parker Boiler | T-3900 | Steam | Natural Gas | No Match | FALSE |  | 3 |  |  |  | No Match | No Match | No Match | No Match | Other | No Match |  | No Match |  | 3900000 |  |  |  | 75 |  |  | 75 | 4 | 147 |  |  |  | Non Federally-Regulated | 1981-08-26 |  |  |  | 1998-04-20
Bryan Steam Corp. | Bryan | 307-W-FDO | Both Steam & Water | Oil | Power | FALSE | FALSE | 3 |  |  |  | No Match | No Match | No Match | No Match | Other | No Match |  | No Match |  | 300000 |  |  |  | 78 | [8 empty] | Non Federally-Regulated | 1988-03-17 |  |  |  | 1998-04-20
Dunkirk | Lennox | CVSB-5D | Steam | LPG | No Match | TRUE | FALSE | 1 |  |  |  | No Match | No Match | No Match | No Match | Cast Iron | No Match |  | No Match |  | 140000 | [10 empty] | 79.2 |  | Federally-Regulated Consumer Product | 1997-02-27 |  |  |  | 1998-04-20
Parker Boiler Co. | Parker Boiler | T-6800 | Steam | Natural Gas | No Match | FALSE | FALSE | 3 |  |  |  |  | No Match | No Match | No Match | Other |  |  |  |  | 6800000 |  |  |  | 75 | 75 |  |  | 4 | 147 |  |  |  | Non Federally-Regulated | 1988-03-17 |  |  |  | 1998-04-20
Dunkirk | Carrier | BS2AAN000075AAAA | Steam | Natural Gas | No Match | FALSE | FALSE | 1 |  |  |  | No Match | No Match | No Match | No Match | Cast Iron | No Match |  | No Match |  | 75000 | [10 empty] | 82.7 |  | Federally-Regulated Consumer Product | 1997-02-27 |  |  |  | 1998-02-06
Slant / Fin Corp. | Galaxy | GG175HEP | Water | Natural Gas | No Match | FALSE | FALSE | 1 |  |  |  | No Match | No Match | No Match | No Match | Other | No Match |  | No Match |  | 175000 | [10 empty] | 75.6 | 65 | Federally-Regulated Consumer Product | 1988-01-22 |  |  |  | 1992-10-27
WM Technologies | Weil-McLain | EG-50-W/S-PI | Steam | Natural Gas | No Match | FALSE | FALSE | 1 |  |  |  | No Match | No Match | No Match | No Match | Cast Iron | No Match |  | No Match |  | 175000 | [5 empty] | 81.3 |  | 10 | 10 |  | 69.4 | 65 | Non Federally-Regulated | 1988-03-17 |  |  |  | 1991-02-19
Crown Boiler Co. | Crown | AWI 095S | Water | LPG | Induced Draft | TRUE | FALSE | 1 |  |  | TRUE |  | Stack Damper | Non-Condensing | Single-Stage | Cast Iron | Single-Speed |  |  |  | 95000 | 78000 | [9 empty] | 80.1 | 80 | Federally-Regulated Consumer Product | 2013-04-19 |  |  |  | 2013-11-14
Bryan Steam Corp. | Bryan | RV-250-S-FDGO | Both Steam & Water | Combo (Natural Gas & Oil) | Power | FALSE | FALSE | 3 |  |  |  | No Match | No Match | No Match | No Match | Other | No Match |  | No Match |  | 2500000 |  |  |  | 81 | 75 |  |  |  | 147 |  |  |  | Non Federally-Regulated | 1988-03-17 |  |  |  | 1998-04-20
Rite Engineering | Rite | A400SG | Both Steam & Water | Natural Gas | Power | FALSE | FALSE | 3 |  |  |  | No Match | No Match | No Match | No Match | Other | No Match |  | No Match |  | 4000000 |  |  |  | 80 | 75 |  |  |  | 147 |  |  |  | Non Federally-Regulated | 1988-01-22 |  |  |  | 1988-03-17
Bryan Steam Corp. | Bryan | 418-S-G | Both Steam & Water | LPG | No Match | FALSE |  | 3 |  |  |  | No Match | No Match | No Match | No Match | Other | No Match |  | No Match |  | 1500000 |  |  |  | 75 |  |  | 75 |  | 352 |  |  |  | Non Federally-Regulated | 1983-08-16 |  |  |  | 1998-04-20
Camus Hydronics | Camus Hydronics | DFPW-0500-MS | Water | LPG | Power | FALSE | FALSE | 1 |  |  |  |  | None | Non-Condensing | Step Modulating | Other |  |  |  |  | 500000 | 425000 |  |  | 85 |  | 85 | [6 empty] | Federally-Regulated Commercial & Industrial Equipment | 2014-08-11 |  |  |  | 2014-10-21
Ajax Boiler, Inc. | Ajax | OWOFD3000 | Steam | Oil | Power | FALSE | TRUE | 3 |  |  |  | No Match | No Match | No Match | No Match | Other | No Match |  | No Match |  | 3000000 |  |  |  | 75.5 | [8 empty] | Non Federally-Regulated | 1988-02-06 |  |  |  | 1992-10-01
Lochinvar, LLC. | Hamilton | HVDL990-CSI | Water | LPG | Power | FALSE | TRUE | 3 |  |  |  | No Match | No Match | No Match | No Match | Copper | No Match |  | No Match |  | 990000 |  |  |  | 85 | 80 | [7 empty] | Federally-Regulated Commercial & Industrial Equipment | 1997-02-27 |  |  |  | 1998-04-20
Ajax Boiler, Inc. | Ajax | SOXFD-300 | Steam | Oil | Power | FALSE | FALSE | 3 |  |  |  | No Match | No Match | No Match | No Match | Other | No Match |  | No Match |  | 300000 |  | 300000 |  | 81 | [5 empty] | 81 |  |  | Non Federally-Regulated | 1992-10-27 |  |  |  | 1996-03-13
Camus Hydronics | Camus Hydronics | MF-0800-M | Water | Natural Gas | Power | FALSE | FALSE | 1 |  |  |  |  | None | Non-Condensing | Step Modulating | Copper |  |  |  |  | 800000 | 680000 |  |  |  |  | 85 | [6 empty] | Federally-Regulated Commercial & Industrial Equipment | 2014-09-05 |  |  |  | 2014-10-21
Teledyne Laars | Teledyne Laars | JVT225ND(I/L) | Water | Natural Gas | No Match | TRUE | FALSE | 1 |  |  |  | No Match | No Match | No Match | No Match | Other | No Match |  | No Match |  | 225000 | [10 empty] | 81.5 |  | Federally-Regulated Consumer Product | 1998-07-01 |  |  |  | 1998-08-03
Laars Heating Systems Company | Laars | PH0600IN04*BA | Water | Natural Gas | Induced Draft | FALSE | TRUE | 1 |  |  |  | None | None | Non-Condensing | Two-Stage Modulating | Copper | Single-Speed | 0.33 | Standard |  | 600000 | 486000 | 150000 |  | 82 | 80 |  |  | 5 |  | 82 |  |  | Federally-Regulated Commercial & Industrial Equipment | 2005-11-30 |  |  |  | 2007-11-01
Peerless Heater Co. | Peerless | G-661-SD | Steam | LPG | No Match | TRUE | FALSE | 1 |  |  |  | No Match | No Match | No Match | No Match | Cast Iron | No Match |  | No Match |  | 200000 | [5 empty] | 80.3 |  | 293 |  |  | 78 |  | Federally-Regulated Consumer Product | 1992-10-27 |  |  |  | 1998-04-20
Dunkirk | Dunkirk | PWX-6V | Water | Natural Gas | No Match | FALSE | FALSE | 1 |  |  |  | No Match | No Match | No Match | No Match | Cast Iron | No Match |  | No Match |  | 175000 | [10 empty] | 81.1 |  | Federally-Regulated Consumer Product | 2001-06-28 |  |  |  | 2001-11-01
Burnham Commercial | Burnham | IN3(S/L)(N/P)(I/S)- | Steam | Combo (Natural Gas & Oil) | No Match | FALSE | FALSE | 1 |  |  |  | No Match | No Match | No Match | No Match | Cast Iron | No Match |  | No Match |  | 62000 | [10 empty] | 81.9 | 75 | Federally-Regulated Consumer Product | 2003-05-23 |  |  |  | 2007-11-14
Smith Cast Iron Boilers | Smith Cast Iron Boilers | GV100-W-3-HSI | Water | Natural Gas | No Match | FALSE | FALSE | 1 |  |  |  | No Match | No Match | No Match | No Match | Cast Iron | No Match |  | No Match |  | 50000 | [10 empty] | 83.8 |  | Federally-Regulated Consumer Product | 1997-02-27 |  |  |  | 1998-02-06
Camus Hydronics | Camus Hydronics | MF-0302-M | Water | Natural Gas | Power | FALSE | FALSE | 1 |  |  |  |  | None | Condensing | Step Modulating | Copper |  |  |  |  | 300000 | 285000 |  |  |  |  | 95 | [6 empty] | Federally-Regulated Commercial & Industrial Equipment | 2014-09-05 |  |  |  | 2014-10-21
New Yorker Steel Boiler | New Yorker | AP-670 | Both Steam & Water | Oil | Power | FALSE | FALSE | 1 |  |  |  | No Match | No Match | No Match | No Match | Other | No Match |  | No Match |  | 161000 | [5 empty] | 75 |  |  |  |  | 76.3 |  | Non Federally-Regulated | 1988-03-17 |  |  |  | 1998-04-20
Edwards Engineering Corp. | Edwards Engineering Corp. | V1000MCW | Both Steam & Water | Natural Gas | No Match | TRUE |  | 3 |  |  |  | No Match | No Match | No Match | No Match | Other | No Match |  | No Match |  | 1000000 |  |  |  | 80 |  |  | 75 | 147 | 147 |  |  |  | Non Federally-Regulated | 1981-08-26 |  |  |  | 1998-04-20
Peerless Heater Co. | Peerless | PSC-03-SPRK | Water | Natural Gas | No Match | FALSE | FALSE | 1 |  |  |  | No Match | No Match | No Match | No Match | Cast Iron | No Match |  | No Match |  | 70000 | [10 empty] | 83 |  | Federally-Regulated Consumer Product | 1998-02-06 |  |  |  | 1998-03-31
Ajax Boiler, Inc. | Ajax | SGOXFD-450 | Steam | Oil | Power | FALSE | FALSE | 3 |  |  |  | No Match | No Match | No Match | No Match | Other | No Match |  | No Match |  | 450000 |  |  |  | 75.5 | [8 empty] | Non Federally-Regulated | 1988-03-17 |  |  |  | 1992-10-01
Hydrotherm, Division of Mestek, Inc. | Hydrotherm | HY-160-PV | Water | LPG | No Match | FALSE | FALSE | 1 |  |  |  | No Match | No Match | No Match | No Match | Cast Iron | No Match |  | No Match |  | 160000 | [10 empty] | 82.7 |  | Federally-Regulated Consumer Product | 1998-02-06 |  |  |  | 1999-03-04
Ajax Boiler, Inc. | Ajax | WGX-WGXB-4250-D | Steam | Natural Gas | No Match | FALSE | FALSE | 3 |  |  |  | No Match | No Match | No Match | No Match | Other | No Match |  | No Match |  | 4250000 |  |  |  | 75.5 | 75 |  |  |  | 147 |  |  |  | Non Federally-Regulated | 1988-01-22 |  |  |  | 1988-03-17
Dunkirk | Pennco, Inc. | 1508HWD | Water | Natural Gas | No Match | TRUE | FALSE | 1 |  |  |  | No Match | No Match | No Match | No Match | Cast Iron | No Match |  | No Match |  | 245000 | [10 empty] | 80 |  | Federally-Regulated Consumer Product | 1998-02-06 |  |  |  | 1998-05-28
Bryan Steam Corp. | Bryan | L-20-W-G | Both Steam & Water | Natural Gas | No Match | FALSE | FALSE | 3 |  |  |  |  | No Match | No Match | No Match | Other |  |  |  |  | 1450000 |  |  |  | 75 | 75 | [7 empty] | Non Federally-Regulated | 1988-03-17 |  |  |  | 1998-04-20
Parker Boiler Co. | Parker Boiler | T1730LR | Water | Natural Gas | Power | FALSE | FALSE | 3 |  |  |  | No Match | No Match | No Match | No Match | Other | No Match |  | No Match |  | 1730000 |  |  |  | 84.5 | 80 |  |  | 4 |  |  |  |  | Non Federally-Regulated | 1992-10-27 |  |  |  | 1996-03-13
Dunkirk | Ultimate Engineering / Division of Dunkirk | PFG6T2-175W | Water | Natural Gas | No Match | FALSE | TRUE | 1 |  |  |  | No Match | No Match | No Match | No Match | Cast Iron | No Match |  | No Match |  | 175000 | [10 empty] | 80 |  | Federally-Regulated Consumer Product | 1997-02-27 |  |  |  | 1998-04-20
Teledyne Laars | Teledyne Laars | VW0175CP01KB | Water | LPG | No Match | TRUE | FALSE | 1 |  |  |  | No Match | No Match | No Match | No Match | Other | No Match |  | No Match |  | 175000 | [10 empty] | 81.5 |  | Federally-Regulated Consumer Product | 1998-12-21 |  |  |  | 2001-05-16
Hydrotherm, Division of Mestek, Inc. | Hydrotherm | MG-6160 | Water | Natural Gas | No Match | TRUE | FALSE | 3 |  |  |  | No Match | No Match | No Match | No Match | Cast Iron | No Match |  | No Match |  | 6160000 |  |  |  | 81.3 | 80 | [5 empty] | 80 |  | Federally-Regulated Commercial & Industrial Equipment | 1997-02-27 |  |  |  | 1998-04-20
Hydrotherm, Division of Mestek, Inc. | Hydrotherm | WO-185AS | Steam | Oil | Power | FALSE |  | 1 |  |  |  | No Match | No Match | No Match | No Match | Cast Iron | No Match |  | No Match |  | 185000 | [5 empty] | 83.9 |  |  |  |  | 79.5 |  | Non Federally-Regulated | 1986-06-04 |  |  |  | 1998-04-20
Ajax Boiler, Inc. | Ajax | WOFD-3750 | Steam | Oil | Power | FALSE | FALSE | 3 |  |  |  | No Match | No Match | No Match | No Match | Other | No Match |  | No Match |  | 3750000 |  |  |  | 75.5 | [8 empty] | Non Federally-Regulated | 1988-01-22 |  |  |  | 1988-03-17
Water Pik, Inc. | Waterpik Technologies, Inc. | PH0250CP01KB | Water | LPG | No Match | TRUE | FALSE | 1 |  |  |  | No Match | No Match | No Match | No Match | Other | No Match |  | No Match |  | 250000 | [10 empty] | 81.6 |  | Federally-Regulated Consumer Product | 2001-04-12 |  |  |  | 2001-11-21
WM Technologies | Weil-McLain | SGO-6WR | Water | Oil | Power | TRUE | FALSE | 1 |  |  |  | No Match | No Match | No Match | No Match | Cast Iron | No Match |  | No Match |  | 196000 | [10 empty] | 86.1 |  | Federally-Regulated Consumer Product | 1998-08-27 |  |  |  | 1998-12-21
Slant / Fin Corp. | Reliant 100 | 100-A-90 | Water | Natural Gas | No Match | TRUE | FALSE | 1 |  |  |  | No Match | No Match | No Match | No Match | Cast Iron | No Match |  | No Match |  | 90000 | [7 empty] | 147 | 147 |  | 69.6 | 63 | Federally-Regulated Consumer Product | 1988-02-06 |  |  |  | 1995-02-02
Burnham Commercial | Burnham | PF-521-S | Steam | Combo (Natural Gas & Oil) | Power | FALSE | FALSE | 3 |  |  |  | No Match | No Match | No Match | No Match | Cast Iron | No Match |  | No Match |  | 4312000 |  |  |  | 81.1 | 80 |  |  |  | 147 | 81.1 |  |  | Non Federally-Regulated | 1992-06-22 |  |  |  | 1992-09-25
Raypak, Inc. | Raypak | W*-0902* | Both Steam & Water | Natural Gas | Power | FALSE | TRUE | 3 |  |  |  | No Match | No Match | No Match | No Match | Copper | No Match |  | No Match |  | 900000 |  | 600000 |  | 84 | 80 |  |  |  |  | 80 |  |  | Federally-Regulated Commercial & Industrial Equipment | 2002-08-05 |  |  |  | 2003-04-03
Lochinvar, LLC. | Lochinvar | E(B/W)(N/L)250 | Water | Combo (Natural Gas & Oil) | Power | FALSE | FALSE | 1 |  |  |  | No Match | No Match | No Match | No Match | Other | No Match |  | No Match |  | 250000 | [10 empty] | 83.2 | 80 | Federally-Regulated Consumer Product | 2003-05-23 |  |  |  | 2007-11-14
Thermo-Dynamics Boiler Co. | Thermo-Dynamics Boiler Co. | CWL-85 | Water | Oil | No Match | TRUE | FALSE | 1 |  |  |  | No Match | No Match | No Match | No Match | Other | No Match |  | No Match |  | 119000 | [10 empty] | 85 |  | Federally-Regulated Consumer Product | 2001-06-28 |  |  |  | 2002-04-02
WM Technologies | Weil-McLain | P-SGO-5 | Steam | Oil | Power | TRUE | FALSE | 1 |  |  |  | No Match | No Match | No Match | No Match | Cast Iron | No Match |  | No Match |  | 203000 | [10 empty] | 83.9 |  | Federally-Regulated Consumer Product | 2001-04-12 |  |  |  | 2002-04-02
Axeman-Anderson Co. | Axeman-Anderson Co. | PVT-140H | Water | Oil | Power | FALSE | FALSE | 1 |  |  |  | No Match | No Match | No Match | No Match | Other | No Match |  | No Match |  | 140000 | [10 empty] | 85.5 |  | Federally-Regulated Consumer Product | 1995-02-02 |  |  |  | 1995-09-11
Hydrotherm, Division of Mestek, Inc. | Hydrotherm | VS-165BS-V | Steam | LPG | No Match | TRUE | FALSE | 1 |  |  |  | No Match | No Match | No Match | No Match | Cast Iron | No Match |  | No Match |  | 165000 | [10 empty] | 80.6 |  | Federally-Regulated Consumer Product | 1998-08-03 |  |  |  | 1998-08-27
Slant / Fin Corp. | Slant / Fin | GG-75HES | Water | Combo (Natural Gas & Oil) | No Match | FALSE | FALSE | 1 |  |  |  | No Match | No Match | No Match | No Match | Cast Iron | No Match |  | No Match |  | 75000 | [10 empty] | 80 | 80 | Federally-Regulated Consumer Product | 2001-11-01 |  |  |  | 2007-11-14
Cleaver-Brooks | Cleaver-Brooks | CB-700-100*-***** | Steam | Natural Gas | Power | FALSE | FALSE | 3 |  |  |  | No Match | No Match | No Match | No Match | Other | No Match |  | No Match |  | 4190000 |  |  |  | 80 | 80 |  |  | 25 |  | 80 |  |  | Non Federally-Regulated | 1992-10-14 |  |  |  | 1996-03-06
Raypak, Inc. | Raypak | W9-1802 | Water | LPG | Power | FALSE | FALSE | 3 |  |  |  | None | None | Non-Condensing | Single-Stage | Copper | No Match |  | No Match |  | 1800000 | 1512000 | 540000 | 454000 | 84 | 80 | [7 empty] | Federally-Regulated Commercial & Industrial Equipment | 2003-04-03 |  |  |  | 2007-12-12
Ajax Boiler, Inc. | Ajax | WG-WGB-450-D | Steam | Natural Gas | No Match | FALSE | FALSE | 3 |  |  |  |  | No Match | No Match | No Match | Other |  |  |  |  | 450000 |  |  |  | 75.5 | 75 | [7 empty] | Non Federally-Regulated | 1988-03-17 |  |  |  | 1992-10-01
Ace Boiler, Inc. | Ace Boiler | B11G | Both Steam & Water | Natural Gas | No Match | FALSE | FALSE | 3 |  |  |  | No Match | No Match | No Match | No Match | Copper | No Match |  | No Match |  | 1100000 |  | 1100000 |  | 80.5 | 80 |  |  |  |  | 80.5 |  |  | Federally-Regulated Commercial & Industrial Equipment | 1996-02-29 |  |  |  | 1997-02-27
Laars Heating Systems Company | Laars Heating Systems Co. | EBP175 | Water | Natural Gas | Power | FALSE | FALSE | 1 |  |  | TRUE |  | None | Non-Condensing | Step Modulating | Copper | Single-Speed |  |  |  | 175000 | 155000 | [9 empty] | 86.1 | 80 | Federally-Regulated Consumer Product | 2013-04-19 |  |  |  | 2014-08-08
Buderus | Buderus | GK 224 E/116-12 | Steam | Natural Gas | No Match | FALSE | FALSE | 3 |  |  |  |  | No Match | No Match | No Match | Cast Iron |  |  |  |  | 476000 |  |  |  | 89.2 | 75 | [7 empty] | Non Federally-Regulated | 1990-11-02 |  |  |  | 1992-10-27
Crown Boiler Co. | Crown | CT-7 | Water | Oil | Power | TRUE | FALSE | 1 |  |  |  | No Match | No Match | No Match | No Match | Cast Iron | No Match |  | No Match |  | 280000 | [10 empty] | 86.1 |  | Federally-Regulated Consumer Product | 1998-12-21 |  |  |  | 2000-06-07
Water Pik, Inc. | Laars | PW0600IN09C1A | Water | Natural Gas | No Match | FALSE | FALSE | 3 |  |  |  | No Match | No Match | No Match | No Match | Copper | No Match |  | No Match |  | 600000 |  | 600000 |  | 81 | 80 |  |  | 5 |  | 81 |  |  | Federally-Regulated Commercial & Industrial Equipment | 2001-05-30 |  |  |  | 2001-11-21
Teledyne Laars | Teledyne Laars | JVT 125ND | Water | Natural Gas | No Match | TRUE | FALSE | 1 |  |  |  | No Match | No Match | No Match | No Match | Other | No Match |  | No Match |  | 125000 | [10 empty] | 80.3 |  | Federally-Regulated Consumer Product | 1998-12-21 |  |  |  | 2001-05-16
Lochinvar, LLC. | Hamilton | HEDN-2065 | Water | Natural Gas | Power | FALSE | TRUE | 3 |  |  |  | No Match | No Match | No Match | No Match | Copper | No Match |  | No Match |  | 2065000 |  |  |  | 82 | 80 | [7 empty] | Federally-Regulated Commercial & Industrial Equipment | 1997-02-27 |  |  |  | 1998-04-20
Miura Boiler Co. | Miura Boiler Co. | EX-4500SG | Steam | Natural Gas | Power | FALSE | FALSE | 3 |  |  |  |  | No Match | No Match | No Match | Other |  |  |  |  | 11300000 |  | 11300000 |  | 85 | 80 |  |  | 100 | 147 | 85 |  |  | Non Federally-Regulated | 1992-03-26 |  |  |  | 1992-10-27
Ajax Boiler, Inc. | Ajax | SGOXFD-600 | Steam | Natural Gas | Power | FALSE | FALSE | 3 |  |  |  | No Match | No Match | No Match | No Match | Other | No Match |  | No Match |  | 600000 |  |  |  | 75.5 | 75 |  |  |  | 147 |  |  |  | Non Federally-Regulated | 1988-01-22 |  |  |  | 1989-08-15
Burnham Commercial | Burnham | 205{A/B)(I/S) | Water | Natural Gas | No Match | FALSE | FALSE | 1 |  |  |  | No Match | No Match | No Match | No Match | Cast Iron | No Match |  | No Match |  | 130000 | [10 empty] | 82 |  | Federally-Regulated Consumer Product | 1997-02-27 |  |  |  | 1998-04-20
Vaillant Corp. | Vaillant | GA100-12EI | Water | Natural Gas | No Match | FALSE | FALSE | 1 |  |  |  | No Match | No Match | No Match | No Match | Cast Iron | No Match |  | No Match |  | 120000 | [10 empty] | 83.1 |  | Federally-Regulated Consumer Product | 1997-02-27 |  |  |  | 1997-03-17
Rite Engineering | Rite | 375W | Both Steam & Water | Natural Gas | No Match | FALSE | FALSE | 3 |  |  |  | No Match | No Match | No Match | No Match | Other | No Match |  | No Match |  | 3750000 |  |  |  | 80 | 80 | [7 empty] | Federally-Regulated Commercial & Industrial Equipment | 1998-03-31 |  |  |  | 1998-04-20
NY Boiler, LLC dba New Yorker Boiler | New Yorker | CG-30(A)I | Water | Natural Gas | No Match | FALSE | FALSE | 1 |  |  |  | No Match | No Match | No Match | No Match | Cast Iron | No Match |  | No Match |  | 62000 | [10 empty] | 82.6 |  | Federally-Regulated Consumer Product | 1998-02-06 |  |  |  | 1998-02-24
Dunkirk | Pennco, Inc. | 1809HWD | Water | Natural Gas | No Match | TRUE | FALSE | 1 |  |  |  | No Match | No Match | No Match | No Match | Cast Iron | No Match |  | No Match |  | 299000 | [10 empty] | 83.2 |  | Federally-Regulated Consumer Product | 1998-02-06 |  |  |  | 1998-05-28
Dunkirk | BDP Co. | BW3AAP000112AAAA | Water | LPG | No Match | FALSE | FALSE | 1 |  |  |  | No Match | No Match | No Match | No Match | Cast Iron | No Match |  | No Match |  | 112500 | [10 empty] | 83 |  | Federally-Regulated Consumer Product | 1995-02-02 |  |  |  | 1995-09-11
NY Boiler, LLC dba New Yorker Boiler | New Yorker | FR-232 | Water | Oil | Power | TRUE | FALSE | 1 |  |  |  | No Match | No Match | No Match | No Match | Other | No Match |  | No Match |  | 280000 | [10 empty] | 82.4 |  | Federally-Regulated Consumer Product | 1998-08-27 |  |  |  | 1998-12-21
Rite Engineering | Rite | 135S | Both Steam & Water | Natural Gas | No Match | FALSE | FALSE | 3 |  |  |  | No Match | No Match | No Match | No Match | Other | No Match |  | No Match |  | 1350000 |  |  |  | 80 | 75 |  |  |  | 147 |  |  |  | Non Federally-Regulated | 1988-01-22 |  |  |  | 1988-03-17
Smith Cast Iron Boilers | PB Heat, LLC | PC-160C | Water | Natural Gas | Power | FALSE | FALSE | 1 |  |  | TRUE |  | None | Condensing | Step Modulating | Other | Multiple-Speed |  |  |  | 160000 | 142000 | [9 empty] | 90 | 80 | Federally-Regulated Consumer Product | 2013-04-19 |  |  |  | 2013-11-14
NY Boiler, LLC dba New Yorker Boiler | New Yorker Boiler Co. | AP890 | Water | Oil | Pressure | FALSE | FALSE | 1 |  |  |  |  | Stack Damper | Non-Condensing | Single-Stage | Other | Single-Speed |  |  |  | 210000 | 176000 | [9 empty] | 80.8 | 80 | Federally-Regulated Consumer Product | 2012-06-11 |  |  |  | 2013-06-17
Ajax Boiler, Inc. | Ajax | WGXFD-1750 | Steam | Natural Gas | Power | FALSE | FALSE | 3 |  |  |  |  | No Match | No Match | No Match | Other |  |  |  |  | 1750000 |  |  |  | 75.5 | 75 | [7 empty] | Non Federally-Regulated | 1988-03-17 |  |  |  | 1992-10-01
Hydrotherm, Division of Mestek, Inc. | Multitemp | VOAM-4160S | Steam | Oil | Power | FALSE |  | 3 |  |  |  | No Match | No Match | No Match | No Match | Cast Iron | No Match |  | No Match |  | 4160000 |  |  |  | 78.4 | [8 empty] | Non Federally-Regulated | 1983-08-16 |  |  |  | 1998-04-20
Parker Boiler Co. | Parker Boiler | GO-4032R | Water | Combo (Natural Gas & Oil) | Power | FALSE | FALSE | 3 |  |  |  | No Match | No Match | No Match | No Match | Other | No Match |  | No Match |  | 4032000 |  |  |  | 84 | 80 |  |  | 4 | 147 | 82 |  |  | Non Federally-Regulated | 1992-08-13 |  |  |  | 1992-10-27
Ajax Boiler, Inc. | Ajax | HMG9500W | Steam | Natural Gas | No Match | FALSE | TRUE | 3 |  |  |  | No Match | No Match | No Match | No Match | Other | No Match |  | No Match |  | 9500000 |  |  |  | 80 | 80 | [7 empty] | Federally-Regulated Commercial & Industrial Equipment | 1998-03-31 |  |  |  | 1998-04-20
Camus Hydronics | Camus Hydronics | MFPW-1000-2G | Water | LPG | Power | FALSE | FALSE | 1 |  |  |  |  | None | Condensing | Two-Stage Modulating | Copper |  |  |  |  | 1000000 | 850000 |  |  | 85 |  | 85 | [6 empty] | Federally-Regulated Commercial & Industrial Equipment | 2014-08-11 |  |  |  | 2014-10-21
Dunkirk | Pennco, Inc. | FSB-6 | Water | Natural Gas | Power | FALSE | FALSE | 1 |  |  |  | No Match | No Match | No Match | No Match | Cast Iron | No Match |  | No Match |  | 187500 | [10 empty] | 82.3 |  | Federally-Regulated Consumer Product | 2001-06-28 |  |  |  | 2001-11-01
H. B. Smith Co. | H. B. Smith | G210-S-6INT-D | Both Steam & Water | Natural Gas | No Match | FALSE |  | 1 |  |  |  | No Match | No Match | No Match | No Match | Cast Iron | No Match |  | No Match |  | 187500 | [5 empty] | 80.5 |  | 20 | 147 |  | 79 |  | Non Federally-Regulated | 1983-08-16 |  |  |  | 1998-04-20
Lochinvar, LLC. | Lochinvar Corp. | CBN1257 | Water | Natural Gas | Power | FALSE | TRUE | 1 |  |  |  | None | None | Non-Condensing | Two-Stage Modulating | Copper |  |  |  |  | 1255000 | 1017000 |  |  | 82 | 80 | 81 | [6 empty] | Federally-Regulated Commercial & Industrial Equipment | 2011-11-30 |  |  |  | 2014-08-11
Slant / Fin Corp. | Sentry | S-900 | Water | Natural Gas | No Match | TRUE | FALSE | 1 |  |  |  | No Match | No Match | No Match | No Match | Cast Iron | No Match |  | No Match |  | 90000 | [5 empty] | 83.8 |  | 103 |  |  | 81.8 |  | Federally-Regulated Consumer Product | 1992-10-27 |  |  |  | 1998-04-20
Ajax Boiler, Inc. | Ajax | WGOFD-2250 | Steam | Oil | Power | FALSE | FALSE | 3 |  |  |  | No Match | No Match | No Match | No Match | Other | No Match |  | No Match |  | 2250000 |  |  |  | 82 | [5 empty] | 80 |  |  | Non Federally-Regulated | 1992-10-01 |  |  |  | 1996-03-13
U.S. Boiler Co. | U.S. Boiler Co. | RV5 | Water | LPG | Induced Draft | FALSE | FALSE | 1 |  |  |  |  | None | Non-Condensing | Single-Stage | Cast Iron | Single-Speed |  |  |  | 130000 | 114000 | [9 empty] | 87.4 | 80 | Federally-Regulated Consumer Product | 2011-07-06 |  |  |  | 2012-11-16
Smith Cast Iron Boilers | Smith Cast Iron Boilers | PGB100-W-9-CON-D | Water | LPG | No Match | TRUE | FALSE | 1 |  |  |  | No Match | No Match | No Match | No Match | Cast Iron | No Match |  | No Match |  | 200000 | [10 empty] | 82.1 | 80 | Federally-Regulated Consumer Product | 1998-12-21 |  |  |  | 2015-03-24
Bryan Steam Corp. | Bryan | 311-S-G | Both Steam & Water | LPG | No Match | FALSE |  | 1 |  |  |  | No Match | No Match | No Match | No Match | Other | No Match |  | No Match |  | 600 | [5 empty] | 75 | 75 | [5 empty] | Non Federally-Regulated | 1981-08-26 |  |  |  | 1998-04-20
Lochinvar, LLC. | Hamilton | HVHL1440-CSI | Water | LPG | Power | FALSE | TRUE | 3 |  |  |  | No Match | No Match | No Match | No Match | Copper | No Match |  | No Match |  | 1440000 |  |  |  | 85 | 80 | [7 empty] | Federally-Regulated Commercial & Industrial Equipment | 1997-02-27 |  |  |  | 1998-04-20
Teledyne Laars | Laars | PH1825IP16C1A | Water | LPG | No Match | FALSE | FALSE | 3 |  |  |  | No Match | No Match | No Match | No Match | Copper | No Match |  | No Match |  | 1825000 |  |  |  | 81 | 80 |  |  | 350 |  |  |  |  | Federally-Regulated Commercial & Industrial Equipment | 1997-02-27 |  |  |  | 1998-04-20
Teledyne Laars | Laars | PH1825I | Steam | Natural Gas | No Match | FALSE | FALSE | 3 |  |  |  | No Match | No Match | No Match | No Match | Copper | No Match |  | No Match |  | 1825000 |  |  |  | 81 | 75 |  |  | 5 | 147 |  |  |  | Non Federally-Regulated | 1988-03-17 |  |  |  | 1998-04-20
Lochinvar, LLC. | Lochinvar | CSN-495 | Water | Natural Gas | Power | FALSE | TRUE | 3 |  |  |  | No Match | No Match | No Match | No Match | Copper | No Match |  | No Match |  | 495000 |  |  |  | 82 | 80 | [7 empty] | Federally-Regulated Commercial & Industrial Equipment | 1997-02-27 |  |  |  | 1998-04-20
Dunkirk | BDP Co. | BW1AAN000175AAAA | Water | Natural Gas | No Match | TRUE | FALSE | 1 |  |  |  | No Match | No Match | No Match | No Match | Cast Iron | No Match |  | No Match |  | 175000 | [10 empty] | 80.2 |  | Federally-Regulated Consumer Product | 1995-02-02 |  |  |  | 1995-09-11
Rite Engineering | Rite | 225SO | Both Steam & Water | Oil | Power | FALSE | FALSE | 3 |  |  |  | No Match | No Match | No Match | No Match | Other | No Match |  | No Match |  | 2250000 |  |  |  | 80 | [8 empty] | Non Federally-Regulated | 1988-03-17 |  |  |  | 1992-10-14
Ajax Boiler, Inc. | Ajax | WEG-900 | Water | Combo (Natural Gas & Oil) | Power | FALSE | FALSE | 3 |  |  |  | No Match | No Match | No Match | No Match | Other | No Match |  | No Match |  | 855000 |  | 427500 |  | 85 | 80 |  |  |  | 147 | 82 |  |  | Non Federally-Regulated | 1992-09-21 |  |  |  | 1992-10-27
Water Pik, Inc. | Laars | VW0600IP09CBA | Water | LPG | No Match | FALSE | FALSE | 3 |  |  |  | No Match | No Match | No Match | No Match | Copper | No Match |  | No Match |  | 600000 |  | 600000 |  | 82 | 80 |  |  | 5 |  | 82 |  |  | Federally-Regulated Commercial & Industrial Equipment | 2001-05-30 |  |  |  | 2001-11-21
PVI Industries , LLC | PVI | 648 EWB 250A-E | Water | Electricity | No Match | TRUE | FALSE | 3 |  |  |  | No Match | No Match | No Match | No Match | Other | No Match |  | No Match |  | 2212000 |  |  |  | 99.9 | [8 empty] | Federally-Regulated Commercial & Industrial Equipment | 1998-03-31 |  |  |  | 1998-04-20
Edwards Engineering Corp. | Edwards Engineering Corp. | V2450MC | Both Steam & Water | Natural Gas | No Match | TRUE | FALSE | 3 |  |  |  |  | No Match | No Match | No Match | Other |  |  |  |  | 2450000 |  |  |  | 80 | 75 | [7 empty] | Non Federally-Regulated | 1988-03-16 |  |  |  | 1994-03-24
PB Heat, LLC | PB Heat, LLC | MI-06-SV | Water | LPG | Injection Type | FALSE | FALSE | 1 |  |  |  | Draft Diverter | Stack Damper | Non-Condensing | Single-Stage | Cast Iron | Single-Speed |  | Standard |  | 175000 | 143000 | [9 empty] | 82 | 80 | Federally-Regulated Consumer Product | 2007-11-14 |  |  |  | 2013-06-17
Dunkirk | Payne | 235BAW002175A | Steam | Natural Gas | No Match | FALSE | FALSE | 1 |  |  |  | No Match | No Match | No Match | No Match | Cast Iron | No Match |  | No Match |  | 175000 | [7 empty] | 5 |  |  | 80.4 | 68 | Federally-Regulated Consumer Product | 1991-05-15 |  |  |  | 1992-10-27
Bryan Steam Corp. | Bryan | CL-90-W-G | Both Steam & Water | Natural Gas | Power | FALSE |  | 3 |  |  |  | No Match | No Match | No Match | No Match | Other | No Match |  | No Match |  | 900000 |  |  |  | 75 |  |  | 75 |  | 147 |  |  |  | Non Federally-Regulated | 1986-06-04 |  |  |  | 1998-04-20
Laars Heating Systems Company | Laars | PH0600EP09*BA | Water | LPG | Induced Draft | FALSE | TRUE | 1 |  |  |  | None | None | Non-Condensing | Two-Stage Modulating | Copper | Single-Speed | 0.33 | Standard |  | 600000 | 486000 | 150000 |  | 82 | 80 |  |  | 5 |  | 82 |  |  | Federally-Regulated Commercial & Industrial Equipment | 2005-11-30 |  |  |  | 2007-11-01
U.S. Boiler Co. | U.S. Boiler Co. | MMII4105*I- | Water | LPG | Induced Draft | FALSE | FALSE | 1 |  |  |  |  | None | Non-Condensing | Single-Stage | Cast Iron | Single-Speed |  |  |  | 105000 | 84000 | [9 empty] | 80.2 | 80 | Federally-Regulated Consumer Product | 2012-06-11 |  |  |  | 2012-11-16
Peerless Heater Co. | Peerless | WH-40D | Steam | Natural Gas | No Match | FALSE |  | 1 |  |  |  | No Match | No Match | No Match | No Match | Copper | No Match |  | No Match |  | 50000 | [5 empty] | 83.1 |  |  | 147 |  | 73.6 |  | Non Federally-Regulated | 1983-08-16 |  |  |  | 1998-04-20
Water Pik, Inc. | Laars | PW0600IP04*BA | Water | LPG | No Match | FALSE | FALSE | 3 |  |  |  | No Match | No Match | No Match | No Match | Copper | No Match |  | No Match |  | 600000 |  | 150000 |  | 82 | 80 |  |  | 5 |  | 82 |  |  | Federally-Regulated Commercial & Industrial Equipment | 2001-05-30 |  |  |  | 2001-11-21
Smith Cast Iron Boilers | Smith Cast Iron Boilers | PGB100-W-3-CON-D | Water | LPG | No Match | TRUE | FALSE | 1 |  |  |  | No Match | No Match | No Match | No Match | Cast Iron | No Match |  | No Match |  | 50000 | [10 empty] | 81.5 | 80 | Federally-Regulated Consumer Product | 1998-12-21 |  |  |  | 2015-03-24
Dunkirk | Lennox | CVWB-8D | Water | Natural Gas | No Match | TRUE | FALSE | 1 |  |  |  | No Match | No Match | No Match | No Match | Cast Iron | No Match |  | No Match |  | 245000 | [10 empty] | 80 |  | Federally-Regulated Consumer Product | 1998-08-27 |  |  |  | 1998-12-21
Burnham Commercial | Burnham | V-74W | Water | Oil | Power | TRUE | FALSE | 1 |  |  |  | No Match | No Match | No Match | No Match | Cast Iron | No Match |  | No Match |  | 189000 | [10 empty] | 82 |  | Federally-Regulated Consumer Product | 1998-02-06 |  |  |  | 1998-05-28
Teledyne Laars | Laars | HH1825IP16C1A | Water | LPG | No Match | FALSE | FALSE | 3 |  |  |  | No Match | No Match | No Match | No Match | Copper | No Match |  | No Match |  | 1825000 |  |  |  | 81 | 80 |  |  | 350 |  |  |  |  | Federally-Regulated Commercial & Industrial Equipment | 1997-02-27 |  |  |  | 1998-04-20
Edwards Engineering Corp. | Edwards Engineering Corp. | V800MC | Both Steam & Water | Natural Gas | No Match | TRUE |  | 3 |  |  |  | No Match | No Match | No Match | No Match | Other | No Match |  | No Match |  | 800000 |  |  |  | 80 |  |  | 75 | 147 | 147 |  |  |  | Non Federally-Regulated | 1981-08-26 |  |  |  | 1998-04-20
Trianco-Heatmaker | Heatmaker | 60H | Steam | Natural Gas | Power | FALSE | FALSE | 1 |  |  |  | No Match | No Match | No Match | No Match | Copper | No Match |  | No Match |  | 60000 | [10 empty] | 87 | 65 | Federally-Regulated Consumer Product | 1988-02-06 |  |  |  | 1992-09-21
RBI Water Heaters | Futera Series | FWN150 | Both Steam & Water | Natural Gas | No Match | FALSE | TRUE | 1 |  |  |  | No Match | No Match | No Match | No Match | Copper | No Match |  | No Match |  | 150000 | [10 empty] | 85 |  | Federally-Regulated Consumer Product | 1996-12-18 |  |  |  | 1998-12-21
PB Heat, LLC | PB Heat, LLC | PSC-05-SV | Water | Natural Gas | Injection Type | FALSE | FALSE | 1 |  |  | TRUE |  | None | Non-Condensing | Single-Stage | Cast Iron | Single-Speed |  |  |  | 140000 | 117000 | [9 empty] | 83 | 80 | Federally-Regulated Consumer Product | 2013-06-17 |  |  |  | 2014-02-04
Water Pik, Inc. | Laars | VW0715EP09*BA | Water | LPG | No Match | FALSE | TRUE | 3 |  |  |  | No Match | No Match | No Match | No Match | Copper | No Match |  | No Match |  | 715000 |  | 178750 |  | 82 | 80 |  |  | 5 |  | 82 |  |  | Federally-Regulated Commercial & Industrial Equipment | 2001-05-30 |  |  |  | 2001-11-21
Lochinvar, LLC. | Lochinvar | RB(N/L)199(PM)-F1 | Water | Natural Gas | No Match | TRUE | FALSE | 1 |  |  |  | No Match | No Match | No Match | No Match | Other | No Match |  | No Match |  | 199000 | [10 empty] | 80.1 |  | Federally-Regulated Consumer Product | 1998-05-28 |  |  |  | 1998-07-01
Teledyne Laars | Laars | PH0600IP16C1A | Water | LPG | No Match | TRUE | FALSE | 3 |  |  |  | No Match | No Match | No Match | No Match | Copper | No Match |  | No Match |  | 600000 |  |  |  | 81 | 80 |  |  | 350 |  |  |  |  | Non Federally-Regulated | 1992-10-27 |  |  |  | 1998-04-20
Peerless Heater Co. | Peerless | WBV-04-125-S | Steam | Oil | Power | TRUE | FALSE | 1 |  |  |  | No Match | No Match | No Match | No Match | Cast Iron | No Match |  | No Match |  | 175000 | [10 empty] | 83 |  | Federally-Regulated Consumer Product | 1998-12-21 |  |  |  | 2000-06-07
Dunkirk | Dunkirk | DPFO-3T2-.95W | Water | Oil | Power | TRUE | TRUE | 1 |  |  |  | No Match | No Match | No Match | No Match | Cast Iron | No Match |  | No Match |  | 133000 | [10 empty] | 80.1 |  | Federally-Regulated Consumer Product | 1998-05-28 |  |  |  | 1998-07-01
Ajax Boiler, Inc. | Ajax | XFC2250 | Water | Combo (Natural Gas & Oil) | Power | FALSE | FALSE | 3 |  |  |  | No Match | No Match | No Match | No Match | Other | No Match |  | No Match |  | 2250000 |  |  |  | 80 | 80 | [7 empty] | Federally-Regulated Commercial & Industrial Equipment | 1997-02-27 |  |  |  | 1998-04-20
Burnham Commercial | Burnham | XG-2005A-PV | Water | Natural Gas | No Match | FALSE | FALSE | 1 |  |  |  | No Match | No Match | No Match | No Match | Cast Iron | No Match |  | No Match |  | 130000 | [10 empty] | 84.4 |  | Federally-Regulated Consumer Product | 1992-10-27 |  |  |  | 1998-04-20
Slant / Fin Corp. | Galaxy | GG125HS | Steam | LPG | No Match | TRUE |  | 1 |  |  |  | No Match | No Match | No Match | No Match | Cast Iron | No Match |  | No Match |  | 125000 | [5 empty] | 80 |  | 147 | 293 |  | 76 |  | Non Federally-Regulated | 1986-06-04 |  |  |  | 1998-04-20
U.S. Boiler Co. | U.S. Boiler Co. | 209C | Water | Natural Gas | Induced Draft | TRUE | FALSE | 1 |  |  | TRUE |  | Stack Damper | Non-Condensing | Single-Stage | Cast Iron | Single-Speed |  |  |  | 266000 | 218000 | [9 empty] | 80.5 | 80 | Federally-Regulated Consumer Product | 2012-11-16 |  |  |  | 2013-04-19
Glowcore Corp. | Comfort 2000 | GS060 | Water | Natural Gas | Power | FALSE | FALSE | 1 |  |  |  | No Match | No Match | No Match | No Match | Copper | No Match |  | No Match |  | 60000 | [5 empty] | 85 |  |  |  |  | 85 |  | Federally-Regulated Consumer Product | 1992-10-27 |  |  |  | 1998-04-20
Peerless Heater Co. | Peerless | O-713FDA-W | Water | Oil | Power | FALSE | FALSE | 3 |  |  |  | No Match | No Match | No Match | No Match | Cast Iron | No Match |  | No Match |  | 1988000 |  | 1988000 |  | 83.2 | 83 |  |  |  |  | 83.2 |  |  | Non Federally-Regulated | 1992-06-18 |  |  |  | 1992-10-27
Ajax Boiler, Inc. | Ajax | DFC200W | Water | Combo (Natural Gas & Oil) | Power | FALSE | TRUE | 3 |  |  |  | No Match | No Match | No Match | No Match | Other | No Match |  | No Match |  | 8400000 |  |  |  | 80 | 80 | [7 empty] | Federally-Regulated Commercial & Industrial Equipment | 1997-02-27 |  |  |  | 1998-04-20
Smith Cast Iron Boilers | Smith Cast Iron Boilers | G300-S/W-7INT | Steam | Natural Gas | No Match | FALSE | FALSE | 3 |  |  |  | No Match | No Match | No Match | No Match | Other | No Match |  | No Match |  | 450000 |  |  |  | 80 | 75 |  |  | 40 | 147 |  |  |  | Non Federally-Regulated | 1988-01-22 |  |  |  | 1996-03-06
Viessmann Manufacturing Co., Inc. | Viessmann Manufacturing | VBC-40* | Water | LPG | No Match | FALSE | FALSE | 1 |  |  |  | No Match | No Match | No Match | No Match | Other | No Match |  | No Match |  | 185000 | [10 empty] | 85.8 |  | Federally-Regulated Consumer Product | 1999-10-22 |  |  |  | 2000-06-07
NY Boiler, LLC dba New Yorker Boiler | New Yorker | FD-330 | Both Steam & Water | Oil | Power | FALSE | FALSE | 3 |  |  |  | No Match | No Match | No Match | No Match | Other | No Match |  | No Match |  | 420000 |  |  |  | 78.6 | [8 empty] | Non Federally-Regulated | 1992-10-27 |  |  |  | 1998-04-20
Allied Engineering Co. | Super Hot | MG150**** | Water | Natural Gas | No Match | TRUE | TRUE | 1 |  |  |  | No Match | No Match | No Match | No Match | Copper | No Match |  | No Match |  | 150000 | [7 empty] | 225 |  |  | 81.6 |  | Federally-Regulated Consumer Product | 1998-04-21 |  |  |  | 1998-12-21
Dunkirk | Metzger Machine Corp. | GPSB-299D | Steam | LPG | No Match | TRUE | FALSE | 1 |  |  |  | No Match | No Match | No Match | No Match | Cast Iron | No Match |  | No Match |  | 280000 | [10 empty] | 80.9 |  | Federally-Regulated Consumer Product | 1997-02-27 |  |  |  | 1998-04-20
Burnham Commercial | Burnham | K5012 | Both Steam & Water | LPG | Induced Draft | FALSE | FALSE | 1 |  |  |  |  | None | Non-Condensing | Single-Stage | Cast Iron |  |  |  |  | 804400 | 644000 |  |  | 80 | 80 | [7 empty] | Federally-Regulated Commercial & Industrial Equipment | 2007-12-12 |  |  |  | 2010-03-16
WM Technologies | Weil-McLain | CG-6-PIDN | Water | Natural Gas | No Match | FALSE | FALSE | 1 |  |  |  | No Match | No Match | No Match | No Match | Cast Iron | No Match |  | No Match |  | 175000 | [10 empty] | 82.2 |  | Federally-Regulated Consumer Product | 1998-02-06 |  |  |  | 1998-03-31
Raypak, Inc. | Raypak | H3-0652* | Water | Natural Gas | Power | FALSE | TRUE | 3 |  |  |  | None | None | Non-Condensing | Single-Stage | Copper | No Match |  | No Match |  | 650000 | 546000 | 350000 | 294000 | 84 | 80 | [7 empty] | Federally-Regulated Commercial & Industrial Equipment | 2003-04-03 |  |  |  | 2007-12-12
Peerless Heater Co. | Peerless | G-713FDA-S | Steam | Natural Gas | Power | FALSE | FALSE | 3 |  |  |  | No Match | No Match | No Match | No Match | Cast Iron | No Match |  | No Match |  | 2048000 |  |  |  | 80.7 | 80 | [7 empty] | Non Federally-Regulated | 1992-10-27 |  |  |  | 1998-04-20
Dunkirk | Day & Night | BW3AAP000150AAAA | Water | LPG | No Match | FALSE | FALSE | 1 |  |  |  | No Match | No Match | No Match | No Match | Cast Iron | No Match |  | No Match |  | 150000 | [10 empty] | 82.7 |  | Federally-Regulated Consumer Product | 1997-02-27 |  |  |  | 1998-04-20
PVI Industries , LLC | PVI | 54 EWB 85A-E | Water | Electricity | No Match | TRUE | FALSE | 1 |  |  |  | No Match | No Match | No Match | No Match | Other | No Match |  | No Match |  | 184000 | [5 empty] | 99.9 |  |  |  |  | 99.9 |  | Federally-Regulated Consumer Product | 1998-03-31 |  |  |  | 1998-04-20
Crown Boiler Co. | Crown | C247-1800-W | Water | Natural Gas | No Match | FALSE | FALSE | 3 |  |  |  |  | No Match | No Match | No Match | Cast Iron |  |  |  |  | 1800000 |  |  |  | 80 | 80 |  |  |  |  | 80 |  |  | Non Federally-Regulated | 1992-09-02 |  |  |  | 1992-10-27
NY Boiler, LLC dba New Yorker Boiler | New Yorker | CG-80A | Water | Natural Gas | No Match | TRUE | FALSE | 1 |  |  |  | No Match | No Match | No Match | No Match | Cast Iron | No Match |  | No Match |  | 232000 | [10 empty] | 80.4 |  | Federally-Regulated Consumer Product | 1998-05-28 |  |  |  | 1998-07-01
Ajax Boiler, Inc. | Ajax | WGOFD-4250 | Steam | Natural Gas | Power | FALSE |  | 3 |  |  |  | No Match | No Match | No Match | No Match | Other | No Match |  | No Match |  | 4250000 |  |  |  | 75.5 |  |  | 75 |  | 147 |  |  |  | Non Federally-Regulated | 1983-08-16 |  |  |  | 1998-04-20
Crown Boiler Co. | Crown | ODV-75 | Steam | Oil | No Match | TRUE | FALSE | 1 |  |  |  | No Match | No Match | No Match | No Match | Cast Iron | No Match |  | No Match |  | 105000 | [10 empty] | 86.2 |  | Federally-Regulated Consumer Product | 2000-06-07 |  |  |  | 2001-04-12
Dunkirk | Payne | BW1AAN000175AAAA | Water | Natural Gas | No Match | TRUE | FALSE | 1 |  |  |  | No Match | No Match | No Match | No Match | Cast Iron | No Match |  | No Match |  | 175000 | [10 empty] | 80.2 |  | Federally-Regulated Consumer Product | 1997-02-27 |  |  |  | 1998-04-20
RBI Water Heaters | Spectrum Series | SBN200S** | Water | Natural Gas | No Match | TRUE | TRUE | 1 |  |  |  | No Match | No Match | No Match | No Match | Copper | No Match |  | No Match |  | 199000 | [10 empty] | 81.4 |  | Federally-Regulated Consumer Product | 1997-10-29 |  |  |  | 1998-12-21
Rite Engineering | Rite | 48SG | Both Steam & Water | Natural Gas | Power | FALSE |  | 3 |  |  |  | No Match | No Match | No Match | No Match | Other | No Match |  | No Match |  | 450000 |  |  |  | 80 |  |  | 75 |  | 147 |  |  |  | Non Federally-Regulated | 1983-08-16 |  |  |  | 1984-11-27
Dunkirk | Payne | 235AAW007112 | Steam | Natural Gas | No Match | FALSE | FALSE | 1 |  |  |  | No Match | No Match | No Match | No Match | Cast Iron | No Match |  | No Match |  | 112500 | [5 empty] | 80 |  |  |  |  | 67.5 | 65 | Non Federally-Regulated | 1989-08-15 |  |  |  | 1998-04-20
Dunkirk | Lennox | CVWB-4D | Water | Natural Gas | No Match | TRUE | FALSE | 1 |  |  |  | No Match | No Match | No Match | No Match | Cast Iron | No Match |  | No Match |  | 105000 | [10 empty] | 80.4 |  | Federally-Regulated Consumer Product | 1998-12-21 |  |  |  | 1999-10-22
Raypak, Inc. | Raypak | H7-1003* | Water | Natural Gas | Induced Draft | FALSE | TRUE | 1 |  |  |  |  | None | Non-Condensing | Single-Stage | Copper |  |  |  |  | 999000 | 869000 |  |  |  |  | 87 | [6 empty] | Federally-Regulated Commercial & Industrial Equipment | 2014-09-05 |  |  |  | 2014-10-21
Rite Engineering | Rite | 425WGD | Both Steam & Water | Natural Gas | Power | FALSE |  | 3 |  |  |  | No Match | No Match | No Match | No Match | Other | No Match |  | No Match |  | 4250000 |  |  |  | 80 |  |  | 75 |  | 147 |  |  |  | Non Federally-Regulated | 1981-08-26 |  |  |  | 1998-04-20
Smith Cast Iron Boilers | Smith Cast Iron Boilers | BB-14A-S-4L | Steam | Oil | Power | TRUE | FALSE | 1 |  |  |  | No Match | No Match | No Match | No Match | Cast Iron | No Match |  | No Match |  | 168000 | [10 empty] | 83.3 |  | Federally-Regulated Consumer Product | 1998-02-06 |  |  |  | 1998-05-28
Dunkirk | Lennox | CVSB-6D | Steam | Natural Gas | No Match | TRUE | FALSE | 1 |  |  |  | No Match | No Match | No Match | No Match | Cast Iron | No Match |  | No Match |  | 187500 | [10 empty] | 79.6 |  | Federally-Regulated Consumer Product | 1998-12-21 |  |  |  | 1999-10-22
Hydrotherm, Division of Mestek, Inc. | Hydrotherm | VGA-300BSP | Steam | LPG | No Match | FALSE | FALSE | 3 |  |  |  | No Match | No Match | No Match | No Match | Cast Iron | No Match |  | No Match |  | 300000 |  | 300000 |  | 80 | 80 |  |  |  |  | 80 |  |  | Non Federally-Regulated | 1993-01-27 |  |  |  | 1997-02-27
Dunkirk | Payne | 235AAW002112A | Steam | Natural Gas | No Match | FALSE | FALSE | 1 |  |  |  | No Match | No Match | No Match | No Match | Cast Iron | No Match |  | No Match |  | 112500 | [7 empty] | 5 | 10 |  | 80.1 | 65 | Federally-Regulated Consumer Product | 1989-06-13 |  |  |  | 1989-08-15
Dunkirk | Dunkirk | 3ES1.25 | Steam | Oil | Power | TRUE | FALSE | 1 |  |  |  | No Match | No Match | No Match | No Match | Cast Iron | No Match |  | No Match |  | 175000 | [10 empty] | 80.2 |  | Federally-Regulated Consumer Product | 1997-02-27 |  |  |  | 1998-04-20
Smith Cast Iron Boilers | Smith Cast Iron Boilers | G2500L-S/W-10 | Steam | Natural Gas | Power | FALSE | FALSE | 3 |  |  |  | No Match | No Match | No Match | No Match | Other | No Match |  | No Match |  | 1316000 |  |  |  | 78.6 | 80 |  |  | 40 |  |  |  |  | Federally-Regulated Commercial & Industrial Equipment | 1997-02-27 |  |  |  | 1998-04-20
Slant / Fin Corp. | Galaxy | GG100HEP | Water | Natural Gas | No Match | FALSE | FALSE | 1 |  |  |  | No Match | No Match | No Match | No Match | Other | No Match |  | No Match |  | 100000 | [5 empty] | 80 |  |  |  |  | 74 |  | Federally-Regulated Consumer Product | 1992-10-27 |  |  |  | 1998-04-20
Ajax Boiler, Inc. | Ajax | XFC7000 | Water | Combo (Natural Gas & Oil) | Power | FALSE | FALSE | 3 |  |  |  | No Match | No Match | No Match | No Match | Other | No Match |  | No Match |  | 7000000 |  | 2800000 |  | 80 | 80 |  |  |  |  | 80 |  |  | Federally-Regulated Commercial & Industrial Equipment | 1997-01-07 |  |  |  | 1997-02-27
Hydrotherm, Division of Mestek, Inc. | Multitemp | VGAM-600BSP | Steam | Natural Gas | No Match | FALSE | FALSE | 3 |  |  |  | No Match | No Match | No Match | No Match | Cast Iron | No Match |  | No Match |  | 600000 |  | 600000 |  | 80 | 80 |  |  |  |  | 80 |  |  | Non Federally-Regulated | 1993-01-27 |  |  |  | 1997-02-27
Raypak, Inc. | Raypak | H-0180BCL | Water | Natural Gas | No Match | TRUE | FALSE | 1 |  |  |  | No Match | No Match | No Match | No Match | Other | No Match |  | No Match |  | 180000 | [10 empty] | 81 |  | Federally-Regulated Consumer Product | 1996-01-10 |  |  |  | 1998-12-21
Ajax Boiler, Inc. | Ajax | HFC525 | Steam | Combo (Natural Gas & Oil) | Power | FALSE | FALSE | 3 |  |  |  | No Match | No Match | No Match | No Match | Other | No Match |  | No Match |  | 525000 |  | 350000 |  | 80 | 80 |  |  |  |  | 80 |  |  | Federally-Regulated Commercial & Industrial Equipment | 1997-01-07 |  |  |  | 1997-02-27
Lochinvar, LLC. | Hamilton | HEN1210 | Both Steam & Water | Natural Gas | No Match | FALSE | FALSE | 3 |  |  |  | No Match | No Match | No Match | No Match | Copper | No Match |  | No Match |  | 1206400 |  |  |  | 80 | 80 | [7 empty] | Federally-Regulated Commercial & Industrial Equipment | 1997-02-27 |  |  |  | 1998-04-20
Water Pik, Inc. | Laars | NP 110 | Water | Oil | No Match | TRUE | FALSE | 1 |  |  |  | No Match | No Match | No Match | No Match | Other | No Match |  | No Match |  | 155400 | [10 empty] | 83.1 |  | Federally-Regulated Consumer Product | 2001-01-30 |  |  |  | 2001-04-12
Smith Cast Iron Boilers | Smith Cast Iron Boilers | 19HE-4 | Both Steam & Water | LPG | Power | FALSE | FALSE | 1 |  |  |  | None | None | Non-Condensing | Single-Stage | Cast Iron |  |  |  |  | 520000 | 421000 |  |  | 81.7 | 80 | 81.5 | [6 empty] | Federally-Regulated Commercial & Industrial Equipment | 2010-07-21 |  |  |  | 2015-04-20
WM Technologies | Williamson / Division of Metzger | GSA-200L-S | Steam | LPG | No Match | TRUE | FALSE | 1 |  |  |  | No Match | No Match | No Match | No Match | Cast Iron | No Match |  | No Match |  | 200000 | [10 empty] | 83.5 |  | Federally-Regulated Consumer Product | 2001-06-28 |  |  |  | 2001-11-01
Thermo-Dynamics Boiler Co. | Thermo-Dynamics Boiler Co. | VTF-640 | Water | Oil | Power | TRUE | FALSE | 1 |  |  |  | No Match | No Match | No Match | No Match | Other | No Match |  | No Match |  | 175000 | [10 empty] | 81.9 |  | Federally-Regulated Consumer Product | 1998-02-06 |  |  |  | 1998-05-28
Rite Engineering | Rite | 300WGO | Both Steam & Water | Combo (Natural Gas & Oil) | Power | FALSE | FALSE | 3 |  |  |  | No Match | No Match | No Match | No Match | Other | No Match |  | No Match |  | 3000000 |  | 1000000 |  | 80 | 80 |  |  |  | 147 | 80 |  |  | Non Federally-Regulated | 1992-10-14 |  |  |  | 1998-03-31
Buderus | Buderus | GK 224 E/31-4 | Steam | Natural Gas | No Match | FALSE | FALSE | 1 |  |  |  | No Match | No Match | No Match | No Match | Cast Iron | No Match |  | No Match |  | 128700 | [5 empty] | 87.6 |  |  |  |  | 84 |  | Federally-Regulated Consumer Product | 1992-10-27 |  |  |  | 1998-04-20
Crown Boiler Co. | Crown | JBF-82EID | Steam | Natural Gas | No Match | FALSE | FALSE | 1 |  |  |  | No Match | No Match | No Match | No Match | Cast Iron | No Match |  | No Match |  | 262500 | [10 empty] | 81.3 | 68 | Federally-Regulated Consumer Product | 1991-02-01 |  |  |  | 1992-10-27
Raypak, Inc. | Raytherm | 3000T | Steam | Natural Gas | No Match | FALSE |  | 3 |  |  |  | No Match | No Match | No Match | No Match | Copper | No Match |  | No Match |  | 3000000 |  |  |  | 80 |  |  | 75 |  | 147 |  |  |  | Non Federally-Regulated | 1984-11-27 |  |  |  | 1998-04-20
Rite Engineering | Rite | 120WO | Both Steam & Water | Natural Gas | Power | FALSE | FALSE | 3 |  |  |  | No Match | No Match | No Match | No Match | Other | No Match |  | No Match |  | 1200000 |  | 400000 |  | 80 | 80 |  |  |  |  | 80 |  |  | Non Federally-Regulated | 1992-10-14 |  |  |  | 1998-03-31
PB Heat, LLC | PB Heat, LLC | 63-04-STDG-W | Water | LPG | Injection Type | TRUE | FALSE | 1 |  |  |  | Draft Diverter | Stack Damper | Non-Condensing | Single-Stage | Cast Iron | Single-Speed |  | Standard |  | 177000 | 148000 | [9 empty] | 82.1 | 80 | Federally-Regulated Consumer Product | 2011-06-20 |  |  |  | 2012-07-06
WM Technologies | Weil-McLain | P-SGO-3W | Water | Oil | No Match | TRUE | FALSE | 1 |  |  |  | No Match | No Match | No Match | No Match | Cast Iron | No Match |  | No Match |  | 133000 | [10 empty] | 85.3 |  | Federally-Regulated Consumer Product | 2000-06-07 |  |  |  | 2002-04-02
Dunkirk | Broich | 235BAW007187 | Steam | Natural Gas | No Match | FALSE | FALSE | 1 |  |  |  | No Match | No Match | No Match | No Match | Cast Iron | No Match |  | No Match |  | 187500 | [5 empty] | 81.6 |  |  |  |  | 70.1 |  | Federally-Regulated Consumer Product | 1992-10-27 |  |  |  | 1998-04-20
WM Technologies | Weil-McLain | CG-5-SPDN | Water | Natural Gas | No Match | TRUE | FALSE | 1 |  |  |  | No Match | No Match | No Match | No Match | Cast Iron | No Match |  | No Match |  | 140000 | [10 empty] | 80.4 |  | Federally-Regulated Consumer Product | 1998-12-21 |  |  |  | 2000-09-27
Raypak, Inc. | Raypak | H*-1336*-***R*** | Both Steam & Water | Natural Gas | No Match | FALSE | FALSE | 3 |  |  |  |  | No Match | No Match | No Match | Copper |  |  |  |  | 1336600 |  |  |  | 82 | 80 |  |  |  |  | 80 |  |  | Non Federally-Regulated | 1992-09-21 |  |  |  | 1992-10-27
NY Boiler, LLC dba New Yorker Boiler | New Yorker | S-118-AP | Water | Oil | Power | TRUE | FALSE | 1 |  |  |  | No Match | No Match | No Match | No Match | Other | No Match |  | No Match |  | 140000 | [10 empty] | 80.9 |  | Federally-Regulated Consumer Product | 1998-12-21 |  |  |  | 2000-06-07
Thermo-Dynamics Boiler Co. | Thermo-Dynamics Boiler Co. | S-85 | Water | Oil | Power | TRUE | FALSE | 1 |  |  |  | No Match | No Match | No Match | No Match | Other | No Match |  | No Match |  | 119000 | [10 empty] | 82.1 |  | Federally-Regulated Consumer Product | 1998-12-21 |  |  |  | 2000-06-07
Burnham Commercial | Burnham | IN4PV | Steam | Natural Gas | No Match | FALSE | FALSE | 1 |  |  |  | No Match | No Match | No Match | No Match | Cast Iron | No Match |  | No Match |  | 105000 | [10 empty] | 82.2 |  | Federally-Regulated Consumer Product | 1997-02-27 |  |  |  | 1998-02-06
Ajax Boiler, Inc. | Ajax | WOXFD-200 | Steam | Oil | Power | FALSE |  | 1 |  |  |  | No Match | No Match | No Match | No Match | Other | No Match |  | No Match |  | 200000 | [5 empty] | 75.5 | [6 empty] | Non Federally-Regulated | 1981-08-26 |  |  |  | 1998-04-20
WM Technologies | Weil-McLain | LGB-9-W/S | Steam | Natural Gas | No Match | FALSE | FALSE | 3 |  |  |  | No Match | No Match | No Match | No Match | Cast Iron | No Match |  | No Match |  | 1040000 |  |  |  | 81 | 75 |  |  | 147 | 147 |  |  |  | Non Federally-Regulated | 1988-03-17 |  |  |  | 1998-04-20
Lochinvar, LLC. | Lochinvar | KBL801 | Water | LPG | Power | FALSE | FALSE | 1 |  |  |  | None | None | Condensing | Step Modulating | Other |  |  |  |  | 800000 | 752000 | 160000 | 150000 | 95 | 80 | [7 empty] | Federally-Regulated Commercial & Industrial Equipment | 2010-07-21 |  |  |  | 2012-06-11
Crown Boiler Co. | Crown | AWI 162S | Water | LPG | Induced Draft | TRUE | FALSE | 1 |  |  | TRUE |  | Stack Damper | Non-Condensing | Single-Stage | Cast Iron | Single-Speed |  |  |  | 162000 | 132000 | [9 empty] | 80.3 | 80 | Federally-Regulated Consumer Product | 2012-11-16 |  |  |  | 2013-04-19
Dunkirk | Payne | 235AAW007112 | Steam | Natural Gas | No Match | FALSE | FALSE | 1 |  |  |  | No Match | No Match | No Match | No Match | Cast Iron | No Match |  | No Match |  | 112500 | [10 empty] | 67.5 | 65 | Federally-Regulated Consumer Product | 1988-10-11 |  |  |  | 1989-08-15
Burnham Commercial | Burnham | PF-511-W | Water | Oil | Power | FALSE | FALSE | 3 |  |  |  | No Match | No Match | No Match | No Match | Cast Iron | No Match |  | No Match |  | 2184000 |  |  |  | 83.7 | [8 empty] | Non Federally-Regulated | 1992-10-27 |  |  |  | 1996-03-13
Dunkirk | Dunkirk | 3E.60 | Water | Oil | Power | TRUE | FALSE | 1 |  |  |  | No Match | No Match | No Match | No Match | Cast Iron | No Match |  | No Match |  | 84000 | [10 empty] | 86.1 |  | Federally-Regulated Consumer Product | 1998-12-21 |  |  |  | 1999-05-10
Camus Hydronics | Camus Hydronics | MFNH-4002-0G | Water | Natural Gas | Power | FALSE | FALSE | 1 |  |  |  |  | None | Condensing | Single-Stage | Copper |  |  |  |  | 4000000 | 3736000 |  |  | 93.4 |  | 93.4 | [6 empty] | Federally-Regulated Commercial & Industrial Equipment | 2014-08-11 |  |  |  | 2014-10-21
Dunkirk | BDP Co. | BS2AAN000187AAAA | Steam | Natural Gas | No Match | FALSE | FALSE | 1 |  |  |  | No Match | No Match | No Match | No Match | Cast Iron | No Match |  | No Match |  | 187500 | [10 empty] | 80.9 |  | Federally-Regulated Consumer Product | 1995-02-02 |  |  |  | 1995-09-11
PB Heat, LLC | RBI Water Heaters | IEW-199 LP | Water | LPG | Power | FALSE | FALSE | 1 |  |  |  | None | None | Condensing | Step Modulating | Other |  |  |  |  | 199000 | 182000 | [9 empty] | 97.3 | 80 | Federally-Regulated Consumer Product | 2010-07-21 |  |  |  | 2015-03-30
Dunkirk | Lennox | CVSB-9D | Steam | LPG | No Match | TRUE | FALSE | 1 |  |  |  | No Match | No Match | No Match | No Match | Cast Iron | No Match |  | No Match |  | 280000 | [10 empty] | 80.9 |  | Federally-Regulated Consumer Product | 1998-07-01 |  |  |  | 1998-08-03
Edwards Engineering Corp. | Edwards Engineering Corp. | 3010PF | Both Steam & Water | Oil | Power | FALSE |  | 3 |  |  |  | No Match | No Match | No Match | No Match | Other | No Match |  | No Match |  | 525000 |  |  |  | 80 | [8 empty] | Non Federally-Regulated | 1983-08-16 |  |  |  | 1998-04-20
Bryan Steam Corp. | Bryan | 416-W-G | Both Steam & Water | Natural Gas | No Match | FALSE | FALSE | 3 |  |  |  | No Match | No Match | No Match | No Match | Other | No Match |  | No Match |  | 1200000 |  | 1200000 |  | 75 | 75 |  |  |  | 147 | 75 |  |  | Non Federally-Regulated | 1988-01-22 |  |  |  | 1988-03-17
Hydrotherm, Division of Mestek, Inc. | Hydrotherm | HS-60-V | Water | Natural Gas | No Match | TRUE | FALSE | 1 |  |  |  | No Match | No Match | No Match | No Match | Cast Iron | No Match |  | No Match |  | 60000 | [10 empty] | 80.3 | 80 | Federally-Regulated Consumer Product | 1998-12-21 |  |  |  | 2015-03-24
Teledyne Laars | Laars | HH1200EP16CBA | Water | LPG | No Match | FALSE | TRUE | 3 |  |  |  | No Match | No Match | No Match | No Match | Copper | No Match |  | No Match |  | 1200000 |  |  |  | 82 | 80 |  |  | 350 |  | 82 |  |  | Non Federally-Regulated | 1992-05-11 |  |  |  | 1992-08-27
Rite Engineering | Rite | A165WGO | Both Steam & Water | Combo (Natural Gas & Oil) | Power | FALSE | FALSE | 3 |  |  |  | No Match | No Match | No Match | No Match | Other | No Match |  | No Match |  | 1650000 |  |  |  | 80 | 80 | [7 empty] | Federally-Regulated Commercial & Industrial Equipment | 1998-03-31 |  |  |  | 1998-04-20
Ajax Boiler, Inc. | Ajax | SOXFD-400 | Steam | Oil | Power | FALSE | FALSE | 3 |  |  |  | No Match | No Match | No Match | No Match | Other | No Match |  | No Match |  | 400000 |  |  |  | 81 | [5 empty] | 80 |  |  | Non Federally-Regulated | 1992-10-01 |  |  |  | 1996-03-13
Ajax Boiler, Inc. | Ajax | WEC-7500 | Water | Combo (Natural Gas & Oil) | Power | FALSE | FALSE | 3 |  |  |  | No Match | No Match | No Match | No Match | Other | No Match |  | No Match |  | 7125000 |  | 3562500 |  | 85 | 80 |  |  |  | 147 | 82 |  |  | Non Federally-Regulated | 1992-09-21 |  |  |  | 1992-10-27
A.O. Smith Water Products Company | A O Smith Water Products | HWD-1500 | Both Steam & Water | Natural Gas | No Match | FALSE | FALSE | 3 |  |  |  |  | No Match | No Match | No Match | Copper |  |  |  |  | 1500000 |  |  |  | 75 | 75 | [7 empty] | Non Federally-Regulated | 1988-03-17 |  |  |  | 1998-04-20
Crown Boiler Co. | Crown | CT-7 | Water | Oil | Power | TRUE | FALSE | 1 |  |  |  | No Match | No Match | No Match | No Match | Cast Iron | No Match |  | No Match |  | 280000 | [10 empty] | 86.1 |  | Federally-Regulated Consumer Product | 1997-02-27 |  |  |  | 1998-04-20
Crown Boiler Co. | Crown | JBF-92EID | Steam | LPG | No Match | FALSE | FALSE | 1 |  |  |  | No Match | No Match | No Match | No Match | Cast Iron | No Match |  | No Match |  | 280000 | [5 empty] | 81.7 |  |  |  |  | 81.5 |  | Federally-Regulated Consumer Product | 1992-10-27 |  |  |  | 1998-04-20
Laars Heating Systems Company | Laars | HH1200IP09C1A | Water | LPG | Induced Draft | FALSE | TRUE | 1 |  |  |  | None | None | Non-Condensing | Single-Stage | Copper | None |  | No Match |  | 1200000 | 972000 | 1200000 |  | 81 | 80 |  |  | 5 |  | 81 |  |  | Federally-Regulated Commercial & Industrial Equipment | 2005-11-30 |  |  |  | 2007-11-01
Crown Boiler Co. | Crown | CWI207S | Water | LPG | Induced Draft | TRUE | FALSE | 1 |  |  | TRUE |  | Stack Damper | Non-Condensing | Single-Stage | Cast Iron | Single-Speed |  |  |  | 207000 | 173000 | [9 empty] | 82.1 | 80 | Federally-Regulated Consumer Product | 2013-04-19 |  |  |  | 2013-11-14
Slant / Fin Corp. | Slant / Fin Corp. | SE-105DP | Water | LPG | Injection Type | TRUE | FALSE | 1 |  |  |  |  | Stack Damper | Non-Condensing | Single-Stage | Cast Iron |  |  |  |  | 105000 | 87000 | [9 empty] | 81.6 | 80 | Federally-Regulated Consumer Product | 2007-11-14 |  |  |  | 2015-03-24
Dunkirk | Ultimate Engineering / Division of Dunkirk | UPVSB-4D | Steam | LPG | No Match | TRUE | FALSE | 1 |  |  |  | No Match | No Match | No Match | No Match | Cast Iron | No Match |  | No Match |  | 105000 | [10 empty] | 78.8 |  | Federally-Regulated Consumer Product | 1998-02-06 |  |  |  | 1998-05-28
Teledyne Laars | Teledyne Laars | PW0250CP01KB | Water | LPG | No Match | TRUE | FALSE | 1 |  |  |  | No Match | No Match | No Match | No Match | Other | No Match |  | No Match |  | 250000 | [10 empty] | 81.6 |  | Federally-Regulated Consumer Product | 1998-12-21 |  |  |  | 2001-05-16
Ajax Boiler, Inc. | Ajax | SGOXFD-1275 | Steam | Natural Gas | Power | FALSE | FALSE | 3 |  |  |  | No Match | No Match | No Match | No Match | Other | No Match |  | No Match |  | 1275000 |  |  |  | 81 | 80 |  |  |  |  | 80 |  |  | Non Federally-Regulated | 1992-10-01 |  |  |  | 1992-10-27
Dunkirk | Ultimate Engineering / Division of Dunkirk | UPVSB-6D | Steam | Natural Gas | No Match | TRUE | FALSE | 1 |  |  |  | No Match | No Match | No Match | No Match | Cast Iron | No Match |  | No Match |  | 187500 | [10 empty] | 79.6 |  | Federally-Regulated Consumer Product | 1998-02-06 |  |  |  | 1998-05-28
Ajax Boiler, Inc. | Ajax | WEG7500 | Water | Natural Gas | Power | FALSE | FALSE | 3 |  |  |  | No Match | No Match | No Match | No Match | Other | No Match |  | No Match |  | 7130000 |  |  |  | 85 | 80 | [7 empty] | Federally-Regulated Commercial & Industrial Equipment | 1997-02-27 |  |  |  | 1998-04-20
Slant / Fin Corp. | Slant / Fin | S-150ED | Water | Natural Gas | No Match | FALSE | FALSE | 1 |  |  |  | No Match | No Match | No Match | No Match | Cast Iron | No Match |  | No Match |  | 150000 | [10 empty] | 83.5 |  | Federally-Regulated Consumer Product | 1996-01-10 |  |  |  | 1997-02-27
Dunkirk | Pennco, Inc. | 1806HWD | Water | LPG | No Match | TRUE | FALSE | 1 |  |  |  | No Match | No Match | No Match | No Match | Cast Iron | No Match |  | No Match |  | 175000 | [10 empty] | 82.9 | 80 | Federally-Regulated Consumer Product | 1998-12-21 |  |  |  | 2015-03-24
PVI Industries , LLC | Turbopower | **130** | Steam | LPG | Power | FALSE | FALSE | 3 |  |  |  | No Match | No Match | No Match | No Match | Other | No Match |  | No Match |  | 1600000 |  |  |  | 83.5 | 75 |  |  |  | 352 |  |  |  | Non Federally-Regulated | 1988-03-17 |  |  |  | 1998-04-20
Ajax Boiler, Inc. | Ajax | OSGXH525 | Steam | Natural Gas | No Match | FALSE | TRUE | 3 |  |  |  | No Match | No Match | No Match | No Match | Other | No Match |  | No Match |  | 525000 |  |  |  | 80 | 80 |  |  |  |  | 80 |  |  | Non Federally-Regulated | 1992-10-27 |  |  |  | 1996-02-29
Dunkirk | Carrier | BW5AAH000181ABAA | Water | Oil | Power | TRUE | FALSE | 1 |  |  |  | No Match | No Match | No Match | No Match | Cast Iron | No Match |  | No Match |  | 210000 | [10 empty] | 85.1 |  | Federally-Regulated Consumer Product | 1998-05-28 |  |  |  | 1998-07-01
PB Heat, LLC | PB Heat, LLC | PF-399 LP | Water | LPG | Power | FALSE | FALSE | 1 |  |  | FALSE | None | None | Condensing | Step Modulating | Other |  |  |  |  | 399000 | 373000 | 199000 | 186000 | 95.5 |  | 93.4 | [6 empty] | Federally-Regulated Commercial & Industrial Equipment | 2014-08-11 |  |  |  | 2014-08-15
Lochinvar, LLC. | Lochinvar | CBN0380 | Both Steam & Water | Natural Gas | No Match | FALSE | FALSE | 3 |  |  |  | No Match | No Match | No Match | No Match | Copper | No Match |  | No Match |  | 380000 |  |  |  | 75 | 75 |  |  |  | 147 |  |  |  | Non Federally-Regulated | 1988-02-06 |  |  |  | 1991-01-24
Teledyne Laars | Teledyne Laars | PH0175CP12KB | Water | LPG | No Match | FALSE | FALSE | 1 |  |  |  | No Match | No Match | No Match | No Match | Other | No Match |  | No Match |  | 175000 | [10 empty] | 82 |  | Federally-Regulated Consumer Product | 1997-02-27 |  |  |  | 1998-02-06
Water Pik, Inc. | Laars | VW0715IP09*BA | Water | LPG | No Match | FALSE | FALSE | 3 |  |  |  | No Match | No Match | No Match | No Match | Copper | No Match |  | No Match |  | 715000 |  | 178750 |  | 82 | 80 |  |  | 5 |  | 82 |  |  | Federally-Regulated Commercial & Industrial Equipment | 2001-05-30 |  |  |  | 2001-11-21
Ajax Boiler, Inc. | Ajax | OWOFD525 | Steam | Oil | Power | FALSE | TRUE | 3 |  |  |  | No Match | No Match | No Match | No Match | Other | No Match |  | No Match |  | 525000 |  |  |  | 75.5 | [8 empty] | Non Federally-Regulated | 1988-02-06 |  |  |  | 1992-10-01
Water Pik, Inc. | Waterpik Technologies, Inc. | SR125 | Water | Oil | No Match | TRUE | FALSE | 1 |  |  |  | No Match | No Match | No Match | No Match | Other | No Match |  | No Match |  | 140000 | [10 empty] | 84 |  | Federally-Regulated Consumer Product | 2000-12-04 |  |  |  | 2001-01-30
Peerless Heater Co. | Peerless | WBV-03-085R-W | Water | Oil | Power | TRUE | FALSE | 1 |  |  |  | No Match | No Match | No Match | No Match | Cast Iron | No Match |  | No Match |  | 84000 | [10 empty] | 86.1 |  | Federally-Regulated Consumer Product | 1998-08-03 |  |  |  | 1998-08-27
Water Pik, Inc. | Laars | VW1825IP04*BA | Water | LPG | No Match | FALSE | FALSE | 3 |  |  |  | No Match | No Match | No Match | No Match | Copper | No Match |  | No Match |  | 1825000 |  | 456250 |  | 82 | 80 |  |  | 5 |  | 82 |  |  | Federally-Regulated Commercial & Industrial Equipment | 2001-05-30 |  |  |  | 2001-11-21
Rite Engineering | Rite | 425WGO | Both Steam & Water | Combo (Natural Gas & Oil) | Power | FALSE | FALSE | 3 |  |  |  | No Match | No Match | No Match | No Match | Other | No Match |  | No Match |  | 4250000 |  | 1416667 |  | 80 | 80 |  |  |  | 147 | 80 |  |  | Non Federally-Regulated | 1992-10-14 |  |  |  | 1998-03-31
Dunkirk | Lennox | GWB8-070S | Water | Natural Gas | No Match | TRUE | FALSE | 1 |  |  |  | No Match | No Match | No Match | No Match | Cast Iron | No Match |  | No Match |  | 70000 | [10 empty] | 80.4 |  | Federally-Regulated Consumer Product | 1999-10-22 |  |  |  | 2001-11-01
Viessmann Manufacturing Co., Inc. | Viessmann Manufacturing | WB2B-26 | Water | Natural Gas | Power | FALSE | FALSE | 1 |  |  |  |  | None | Condensing | Step Modulating | Other |  |  |  |  | 93000 | 85000 | [9 empty] | 96.1 | 80 | Federally-Regulated Consumer Product | 2012-07-06 |  |  |  | 2014-01-14
PVI Industries , LLC | PVI | 30 SBHE 50A-TPO | Steam | Oil | No Match | FALSE | FALSE | 3 |  |  |  | No Match | No Match | No Match | No Match | Other | No Match |  | No Match |  | 1200000 |  | 600000 |  | 84 | 83 |  |  |  |  | 85 |  |  | Federally-Regulated Commercial & Industrial Equipment | 1996-03-13 |  |  |  | 1998-03-31
Teledyne Laars | Laars | HH3200EN18AC | Water | Natural Gas | No Match | FALSE | TRUE | 3 |  |  |  |  | No Match | No Match | No Match | Copper |  |  |  |  | 3150000 |  | 3150000 |  | 81 | 80 |  |  | 5 | 147 | 81 |  |  | Non Federally-Regulated | 1992-06-23 |  |  |  | 2001-05-16
Hydrotherm, Division of Mestek, Inc. | Hydrotherm | WO-120AS | Steam | Oil | Power | FALSE | FALSE | 1 |  |  |  | No Match | No Match | No Match | No Match | Cast Iron | No Match |  | No Match |  | 120000 | [10 empty] | 80.3 |  | Federally-Regulated Consumer Product | 1992-10-27 |  |  |  | 1995-02-02
Crown Boiler Co. | Crown | BWF061 | Water | Natural Gas | Induced Draft | FALSE | FALSE | 1 |  |  |  |  | None | Non-Condensing | Single-Stage | Cast Iron | Single-Speed |  |  |  | 61000 | 51000 | [9 empty] | 83.3 | 80 | Federally-Regulated Consumer Product | 2011-12-30 |  |  |  | 2012-11-16
Ajax Boiler, Inc. | Ajax | OSOXFD700 | Steam | Oil | Power | FALSE | TRUE | 3 |  |  |  | No Match | No Match | No Match | No Match | Other | No Match |  | No Match |  | 700000 |  |  |  | 75.5 | [8 empty] | Non Federally-Regulated | 1988-02-05 |  |  |  | 1992-10-01
Ajax Boiler, Inc. | Ajax | WOXFD-1750 | Steam | Oil | Power | FALSE | FALSE | 3 |  |  |  | No Match | No Match | No Match | No Match | Other | No Match |  | No Match |  | 1750000 |  |  |  | 82 | [5 empty] | 80 |  |  | Non Federally-Regulated | 1992-10-01 |  |  |  | 1996-03-13
Crown Boiler Co. | Crown | CSC-175 | Water | Combo (Natural Gas & Oil) | Power | FALSE | FALSE | 1 |  |  |  | No Match | No Match | No Match | No Match | Cast Iron | No Match |  | No Match |  | 175000 | [10 empty] | 83.1 | 80 | Federally-Regulated Consumer Product | 2001-11-01 |  |  |  | 2007-11-14
Dunkirk | Ultimate Engineering / Division of Dunkirk | PFO8T2-1.25W | Water | Oil | No Match | TRUE | FALSE | 1 |  |  |  | No Match | No Match | No Match | No Match | Cast Iron | No Match |  | No Match |  | 175000 | [10 empty] | 83.4 |  | Federally-Regulated Consumer Product | 2000-06-07 |  |  |  | 2002-04-02
Teledyne Laars | Laars | NQ1266 | Steam | Natural Gas | No Match | FALSE |  | 1 |  |  |  | No Match | No Match | No Match | No Match | Copper | No Match |  | No Match |  | 1266 | [5 empty] | 75 | 75 | 5 | 147 |  |  |  | Non Federally-Regulated | 1984-11-27 |  |  |  | 1998-04-20
Ajax Boiler, Inc. | Ajax | OWGOFD525 | Steam | Natural Gas | Power | FALSE | TRUE | 3 |  |  |  | No Match | No Match | No Match | No Match | Other | No Match |  | No Match |  | 525000 |  |  |  | 82 | 80 |  |  |  |  | 80 |  |  | Non Federally-Regulated | 1992-10-01 |  |  |  | 1992-10-27
Hydrotherm, Division of Mestek, Inc. | Hydrotherm | MG-5390 | Water | Natural Gas | Power | TRUE | FALSE | 3 |  |  |  | No Match | No Match | No Match | No Match | Cast Iron | No Match |  | No Match |  | 5558000 |  |  |  | 81.3 | 80 | [7 empty] | Federally-Regulated Commercial & Industrial Equipment | 1997-02-27 |  |  |  | 1998-04-20
Ajax Boiler, Inc. | Ajax | SGOXFD-900 | Steam | Oil | Power | FALSE |  | 3 |  |  |  | No Match | No Match | No Match | No Match | Other | No Match |  | No Match |  | 900000 |  |  |  | 75.5 | [8 empty] | Non Federally-Regulated | 1981-08-26 |  |  |  | 1998-04-20
Burnham Commercial | Burnham | 208B(I/S) | Water | Natural Gas | No Match | FALSE | FALSE | 1 |  |  |  | No Match | No Match | No Match | No Match | Cast Iron | No Match |  | No Match |  | 232000 | [10 empty] | 81.2 |  | Federally-Regulated Consumer Product | 1998-05-28 |  |  |  | 1998-08-27
WM Technologies | Weil-McLain | 2494 | Steam | Natural Gas | Power | FALSE | FALSE | 3 |  |  |  | No Match | No Match | No Match | No Match | Cast Iron | No Match |  | No Match |  | 8371000 |  |  |  | 80.5 | 75 |  |  | 147 | 147 |  |  |  | Non Federally-Regulated | 1988-02-06 |  |  |  | 1988-03-17
Lochinvar, LLC. | Lochinvar | PFL0750 | Both Steam & Water | LPG | Power | FALSE | TRUE | 3 |  |  |  | No Match | No Match | No Match | No Match | Copper | No Match |  | No Match |  | 750000 |  | 750000 |  | 88 | 80 |  |  |  |  | 88 |  |  | Non Federally-Regulated | 1992-08-28 |  |  |  | 2007-12-12
Raypak, Inc. | Raypak | H3-1529B* | Water | LPG | Induced Draft | FALSE | FALSE | 1 |  |  |  | None | None | Non-Condensing | Single-Stage | Copper |  |  |  |  | 1530000 | 1254000 |  |  | 82 | 80 | [7 empty] | Federally-Regulated Commercial & Industrial Equipment | 2007-12-12 |  |  |  | 2008-12-05
Crown Boiler Co. | Crown | AWI 195S | Water | LPG | Induced Draft | TRUE | FALSE | 1 |  |  |  |  | Stack Damper | Non-Condensing | Single-Stage | Cast Iron | Single-Speed |  |  |  | 195000 | 159000 | [9 empty] | 80.4 | 80 | Federally-Regulated Consumer Product | 2011-07-06 |  |  |  | 2012-11-16
Peerless Heater Co. | Peerless | LC-05-S | Steam | Combo (Natural Gas & Oil) | Power | FALSE | FALSE | 3 |  |  |  | No Match | No Match | No Match | No Match | Cast Iron | No Match |  | No Match |  | 881000 |  |  |  | 81.2 | 80 | [7 empty] | Federally-Regulated Commercial & Industrial Equipment | 1997-02-27 |  |  |  | 1998-04-20
Navien, Inc. | Navien America, Inc. | NHB-110 | Water | LPG | Power | FALSE | FALSE | 1 |  |  |  |  | None | Condensing | Step Modulating | Other |  |  |  |  | 110000 | 102000 | [9 empty] | 95 | 80 | Federally-Regulated Consumer Product | 2014-12-01 |  |  |  | 2015-03-30
H. B. Smith Co. | H. B. Smith | G28-5/W-14 | Steam | Natural Gas | Power | FALSE | FALSE | 3 |  |  |  | No Match | No Match | No Match | No Match | Other | No Match |  | No Match |  | 4130000 |  |  |  | 81.1 | 75 |  |  | 40 | 147 |  |  |  | Non Federally-Regulated | 1989-08-15 |  |  |  | 1998-04-20
Rite Engineering | Rite | 400 | Both Steam & Water | Natural Gas | No Match | FALSE | FALSE | 3 |  |  |  |  | No Match | No Match | No Match | Other |  |  |  |  | 4000000 |  |  |  | 80 | 75 | [7 empty] | Non Federally-Regulated | 1988-03-17 |  |  |  | 1998-04-20
Ajax Boiler, Inc. | Ajax | HFC10000W | Steam | Combo (Natural Gas & Oil) | Power | FALSE | TRUE | 3 |  |  |  | No Match | No Match | No Match | No Match | Other | No Match |  | No Match |  | 10000000 |  |  |  | 80 | 80 | [7 empty] | Federally-Regulated Commercial & Industrial Equipment | 1997-02-27 |  |  |  | 1998-04-20
Dunkirk | Payne | 235AAW002075 | Steam | Natural Gas | No Match | FALSE | FALSE | 1 |  |  |  | No Match | No Match | No Match | No Match | Cast Iron | No Match |  | No Match |  | 75000 | [5 empty] | 81.3 |  |  |  |  | 74 | 65 | Non Federally-Regulated | 1989-08-15 |  |  |  | 1998-04-20
Ajax Boiler, Inc. | Ajax | SOXFD-7500 | Steam | Oil | Power | FALSE | FALSE | 3 |  |  |  | No Match | No Match | No Match | No Match | Other | No Match |  | No Match |  | 7500000 |  |  |  | 75.5 | [8 empty] | Non Federally-Regulated | 1988-03-17 |  |  |  | 1992-10-01
Bryan Steam Corp. | Bryan | L-20-W-G | Both Steam & Water | LPG | No Match | FALSE | FALSE | 3 |  |  |  | No Match | No Match | No Match | No Match | Other | No Match |  | No Match |  | 1450000 |  |  |  | 75 | 75 |  |  |  | 352 |  |  |  | Non Federally-Regulated | 1988-03-17 |  |  |  | 1998-04-20
Ace Boiler, Inc. | Ace Boiler | B11EO | Both Steam & Water | Natural Gas | No Match | FALSE | TRUE | 3 |  |  |  | No Match | No Match | No Match | No Match | Copper | No Match |  | No Match |  | 1060000 |  |  |  | 80.5 | 80 | [7 empty] | Federally-Regulated Commercial & Industrial Equipment | 1997-02-27 |  |  |  | 1998-04-20
Vaillant Corp. | Vaillant | GA200-430 | Water | LPG | No Match | FALSE | FALSE | 3 |  |  |  | No Match | No Match | No Match | No Match | Cast Iron | No Match |  | No Match |  | 430000 |  | 430000 |  | 83 | 80 |  |  |  |  | 83 |  |  | Federally-Regulated Commercial & Industrial Equipment | 1996-02-29 |  |  |  | 2000-06-15
Hydrotherm, Division of Mestek, Inc. | Hydrotherm | HWX-70-SV | Water | LPG | Injection Type | FALSE | FALSE | 1 |  |  |  |  | Stack Damper | Non-Condensing | Single-Stage | Cast Iron | Single-Speed |  |  |  | 70000 | 58000 | [9 empty] | 82.2 | 80 | Federally-Regulated Consumer Product | 2012-07-06 |  |  |  | 2012-11-16
Bryan Steam Corp. | Bryan | D-400-S-FDG | Both Steam & Water | Natural Gas | Power | FALSE | FALSE | 3 |  |  |  |  | No Match | No Match | No Match | Other |  |  |  |  | 400000 |  |  |  | 78 | 75 | [7 empty] | Non Federally-Regulated | 1988-03-17 |  |  |  | 1998-04-20
Water Pik, Inc. | Laars | HH0715IP16CBA | Water | LPG | No Match | TRUE | FALSE | 3 |  |  |  | No Match | No Match | No Match | No Match | Copper | No Match |  | No Match |  | 715000 |  | 715000 |  | 82 | 80 |  |  | 350 |  | 82 |  |  | Federally-Regulated Commercial & Industrial Equipment | 2001-05-16 |  |  |  | 2001-05-30
Dunkirk | Dunkirk | PWB-6D | Water | Natural Gas | No Match | FALSE | FALSE | 1 |  |  |  | No Match | No Match | No Match | No Match | Cast Iron | No Match |  | No Match |  | 175000 | [10 empty] | 81.1 |  | Federally-Regulated Consumer Product | 1998-02-06 |  |  |  | 2001-11-01
Dunkirk | Bryant | BW2AAP000140AAAA | Water | LPG | No Match | FALSE | FALSE | 1 |  |  |  | No Match | No Match | No Match | No Match | Cast Iron | No Match |  | No Match |  | 140000 | [10 empty] | 81.3 |  | Federally-Regulated Consumer Product | 1997-02-27 |  |  |  | 1998-04-20
Rite Engineering | Rite | 63 | Both Steam & Water | Natural Gas | No Match | FALSE |  | 3 |  |  |  | No Match | No Match | No Match | No Match | Other | No Match |  | No Match |  | 630000 |  |  |  | 80 |  |  | 75 |  | 147 |  |  |  | Non Federally-Regulated | 1981-08-26 |  |  |  | 1998-04-20
Burnham Commercial | Burnham Corp. | K5012SN | Steam | Natural Gas | Induced Draft | TRUE | FALSE | 1 |  |  |  |  | None | Non-Condensing | Single-Stage | Cast Iron |  |  |  |  | 858000 | 661000 |  |  | 80 | 80 | 77 | [6 empty] | Federally-Regulated Commercial & Industrial Equipment | 2012-06-11 |  |  |  | 2014-09-05
Dunkirk | Dunkirk | WPVSB-9D | Water | Natural Gas | No Match | TRUE | FALSE | 1 |  |  |  | No Match | No Match | No Match | No Match | Cast Iron | No Match |  | No Match |  | 299000 | [10 empty] | 83.2 |  | Federally-Regulated Consumer Product | 1998-07-01 |  |  |  | 1998-08-03
Ajax Boiler, Inc. | Ajax | WGOFD-5500 | Steam | Natural Gas | Power | FALSE | FALSE | 3 |  |  |  |  | No Match | No Match | No Match | Other |  |  |  |  | 5500000 |  |  |  | 75.5 | 75 | [7 empty] | Non Federally-Regulated | 1988-03-17 |  |  |  | 1992-10-01
Hydrotherm, Division of Mestek, Inc. | Hydrotherm | R-250B-P | Steam | Natural Gas | No Match | FALSE |  | 1 |  |  |  | No Match | No Match | No Match | No Match | Cast Iron | No Match |  | No Match |  | 250000 | [5 empty] | 78 |  |  | 147 |  | 70.9 |  | Non Federally-Regulated | 1983-08-16 |  |  |  | 1998-04-20
Ajax Boiler, Inc. | Ajax | SGXFD-5500 | Steam | Natural Gas | Power | FALSE | FALSE | 3 |  |  |  |  | No Match | No Match | No Match | Other |  |  |  |  | 5500000 |  |  |  | 75.5 | 75 | [7 empty] | Non Federally-Regulated | 1988-03-17 |  |  |  | 1992-10-01
Thermo-Dynamics Boiler Co. | Thermo-Dynamics Boiler Co. | S-85 | Water | Oil | No Match | TRUE | FALSE | 1 |  |  |  | No Match | No Match | No Match | No Match | Other | No Match |  | No Match |  | 119000 | [10 empty] | 82.1 |  | Federally-Regulated Consumer Product | 2000-06-07 |  |  |  | 2000-09-27
H. B. Smith Co. | H. B. Smith | G200-W-6INT-D | Steam | Natural Gas | No Match | FALSE |  | 1 |  |  |  | No Match | No Match | No Match | No Match | Cast Iron | No Match |  | No Match |  | 187500 | [5 empty] | 77.6 |  | 20 | 147 |  | 76 |  | Non Federally-Regulated | 1983-08-16 |  |  |  | 1998-04-20
Ajax Boiler, Inc. | Ajax | OWOFD7500 | Steam | Oil | Power | FALSE | TRUE | 3 |  |  |  | No Match | No Match | No Match | No Match | Other | No Match |  | No Match |  | 7500000 |  |  |  | 75.5 | [8 empty] | Non Federally-Regulated | 1988-03-17 |  |  |  | 1998-04-20
Ajax Boiler, Inc. | Ajax | OWGOFD800 | Steam | Natural Gas | Power | FALSE | TRUE | 3 |  |  |  | No Match | No Match | No Match | No Match | Other | No Match |  | No Match |  | 800000 |  |  |  | 82 | 80 |  |  |  |  | 80 |  |  | Non Federally-Regulated | 1992-10-01 |  |  |  | 1992-10-27
Ajax Boiler, Inc. | Ajax | WGB-5500-D | Steam | Natural Gas | No Match | FALSE |  | 3 |  |  |  | No Match | No Match | No Match | No Match | Other | No Match |  | No Match |  | 5500000 |  |  |  | 75.5 |  |  | 75 |  | 147 |  |  |  | Non Federally-Regulated | 1981-08-26 |  |  |  | 1998-04-20
Ajax Boiler, Inc. | Ajax | OSGXB1050 | Steam | Natural Gas | No Match | FALSE | TRUE | 3 |  |  |  | No Match | No Match | No Match | No Match | Other | No Match |  | No Match |  | 1050000 |  |  |  | 80 | 80 | [7 empty] | Non Federally-Regulated | 1992-10-27 |  |  |  | 1998-04-20
Thermo-Dynamics Boiler Co. | Columbia Boiler / Pottstown | EM-100 | Water | Oil | No Match | TRUE | FALSE | 1 |  |  |  | No Match | No Match | No Match | No Match | Other | No Match |  | No Match |  | 140000 | [10 empty] | 80.1 |  | Federally-Regulated Consumer Product | 2000-06-07 |  |  |  | 2002-04-02
Crown Boiler Co. | Crown | AWI 128E | Water | Natural Gas | Induced Draft | FALSE | FALSE | 1 |  |  | TRUE |  | Stack Damper | Non-Condensing | Single-Stage | Cast Iron | Single-Speed |  |  |  | 128000 | 105000 | [9 empty] | 82 | 80 | Federally-Regulated Consumer Product | 2013-04-19 |  |  |  | 2013-11-14
Hydrotherm, Division of Mestek, Inc. | Hydrotherm | PB-180W | Water | Oil | Power | FALSE | FALSE | 1 |  |  |  | No Match | No Match | No Match | No Match | Other | No Match |  | No Match |  | 178000 | [5 empty] | 84.8 |  |  |  |  | 85.2 |  | Federally-Regulated Consumer Product | 1992-10-27 |  |  |  | 1998-04-20
U.S. Boiler Co. | U.S. Boiler Co. | OW-4-125 | Water | Oil | Power | FALSE | FALSE | 1 |  |  | TRUE |  | None | Non-Condensing | Single-Stage | Cast Iron | Multiple-Speed |  |  |  | 175000 | 151000 | [9 empty] | 85.1 | 80 | Federally-Regulated Consumer Product | 2012-11-16 |  |  |  | 2013-04-19
Bryan Steam Corp. | Bryan | D-21OO-S | Both Steam & Water | LPG | Power | FALSE |  | 3 |  |  |  | No Match | No Match | No Match | No Match | Other | No Match |  | No Match |  | 2100000 |  |  |  | 75 |  |  | 75 |  | 147 |  |  |  | Non Federally-Regulated | 1981-08-26 |  |  |  | 1998-04-20
A.O. Smith Water Products Company | A O Smith Water Products | HW-399-*** | Both Steam & Water | Natural Gas | No Match | FALSE | FALSE | 3 |  |  |  | No Match | No Match | No Match | No Match | Copper | No Match |  | No Match |  | 399000 |  | 399000 |  | 80.9 | 80 |  |  |  |  | 80.9 |  |  | Federally-Regulated Commercial & Industrial Equipment | 1996-02-29 |  |  |  | 1997-02-27
Raypak, Inc. | Raytherm | 825 T | Steam | Natural Gas | No Match | FALSE |  | 3 |  |  |  | No Match | No Match | No Match | No Match | Copper | No Match |  | No Match |  | 825000 |  |  |  | 76.8 |  |  | 75 |  | 147 |  |  |  | Non Federally-Regulated | 1981-08-26 |  |  |  | 1998-04-20
Dunkirk | Dunkirk | WPVSB-3D | Water | Natural Gas | No Match | TRUE | FALSE | 1 |  |  |  | No Match | No Match | No Match | No Match | Cast Iron | No Match |  | No Match |  | 75000 | [10 empty] | 82.6 |  | Federally-Regulated Consumer Product | 1998-05-28 |  |  |  | 1998-07-01
Burnham Commercial | Burnham | PF-510-W | Water | Combo (Natural Gas & Oil) | Power | FALSE | FALSE | 3 |  |  |  | No Match | No Match | No Match | No Match | Cast Iron | No Match |  | No Match |  | 2033000 |  |  |  | 81.2 | 80 | [7 empty] | Non Federally-Regulated | 1992-10-27 |  |  |  | 1996-03-13
Dunkirk | Smith Cast Iron Boilers | PVGA-2 | Water | Natural Gas | No Match | FALSE | FALSE | 1 |  |  |  | No Match | No Match | No Match | No Match | Cast Iron | No Match |  | No Match |  | 42500 | [10 empty] | 84.4 |  | Federally-Regulated Consumer Product | 1997-02-27 |  |  |  | 1998-04-20
Burnham Commercial | Burnham | 406BD | Water | Natural Gas | No Match | TRUE | FALSE | 1 |  |  |  | No Match | No Match | No Match | No Match | Cast Iron | No Match |  | No Match |  | 175000 | [7 empty] | 147 |  |  | 80.8 |  | Federally-Regulated Consumer Product | 1992-10-27 |  |  |  | 1998-04-20
Ajax Boiler, Inc. | Ajax | SGX-SGXB-5500-D | Steam | Natural Gas | No Match | FALSE | FALSE | 3 |  |  |  | No Match | No Match | No Match | No Match | Other | No Match |  | No Match |  | 5500000 |  |  |  | 80 | 80 |  |  |  |  | 80 |  |  | Non Federally-Regulated | 1992-10-01 |  |  |  | 1996-02-29
Crown Boiler Co. | Burnham | ES26 | Water | Natural Gas | Injection Type | FALSE | FALSE | 1 |  |  |  | Draft Diverter | Stack Damper | Non-Condensing | Single-Stage | Cast Iron | Single-Speed | 0.04 | Standard |  | 175000 | 149000 | [9 empty] | 85 | 80 | Federally-Regulated Consumer Product | 2009-09-15 |  |  |  | 2010-03-16
WM Technologies | Weil-McLain | CG-3-SPDN | Water | Natural Gas | No Match | TRUE | FALSE | 1 |  |  |  | No Match | No Match | No Match | No Match | Cast Iron | No Match |  | No Match |  | 70000 | [10 empty] | 80.1 |  | Federally-Regulated Consumer Product | 1998-02-06 |  |  |  | 1998-05-28
Teledyne Laars | Laars, Mini-Therm | JVT50PD | Water | LPG | No Match | TRUE | FALSE | 1 |  |  |  | No Match | No Match | No Match | No Match | Copper | No Match |  | No Match |  | 50000 | [7 empty] | 263 |  |  | 80.7 |  | Federally-Regulated Consumer Product | 1992-08-27 |  |  |  | 1995-02-02
Parker Boiler Co. | Parker Boiler | T-6800 | Steam | Natural Gas | No Match | FALSE |  | 3 |  |  |  | No Match | No Match | No Match | No Match | Other | No Match |  | No Match |  | 6600000 |  |  |  | 75 |  |  | 75 | 4 | 147 |  |  |  | Non Federally-Regulated | 1981-08-26 |  |  |  | 1983-08-16
Peerless Heater Co. | Peerless | EC/ECT-04-125W | Water | Oil | Power | TRUE | FALSE | 1 |  |  |  | No Match | No Match | No Match | No Match | Cast Iron | No Match |  | No Match |  | 175000 | [10 empty] | 86.1 |  | Federally-Regulated Consumer Product | 1998-12-21 |  |  |  | 2000-06-07
Bryan Steam Corp. | Bryan | 307-W-FDG | Both Steam & Water | Natural Gas | Power | FALSE | FALSE | 3 |  |  |  | No Match | No Match | No Match | No Match | Other | No Match |  | No Match |  | 300000 |  | 300000 |  | 75 | 75 |  |  |  | 147 | 75 |  |  | Non Federally-Regulated | 1988-01-22 |  |  |  | 1988-03-17
Laars Heating Systems Company | Triangle Tube | KS80 | Water | LPG | Induced Draft | FALSE | FALSE | 1 |  |  |  |  | None | Condensing | Step Modulating | Other | Single-Speed |  |  |  | 80000 | 74000 | [9 empty] | 95.2 | 80 | Federally-Regulated Consumer Product | 2012-06-11 |  |  |  | 2013-07-10
Smith Cast Iron Boilers | Smith Cast Iron Boilers | GBX-175-INT | Water | LPG | Injection Type | FALSE | FALSE | 1 |  |  |  |  | Stack Damper | Non-Condensing | Single-Stage | Cast Iron | Single-Speed |  |  |  | 175000 | 143000 | [9 empty] | 82 | 80 | Federally-Regulated Consumer Product | 2011-07-06 |  |  |  | 2012-07-06
Bosch Thermotechnology Corp. | Bosch Thermotechnology Corp. | GB162-100 | Water | Natural Gas | Power | FALSE | FALSE | 1 |  |  |  |  | None | Condensing | Step Modulating | Other |  |  |  |  | 333000 | 302000 |  |  | 92.1 |  | 92.1 | [6 empty] | Federally-Regulated Commercial & Industrial Equipment | 2014-10-23 |  |  |  | 2015-04-02
Peerless Heater Co. | Peerless | 211-23** | Steam | LPG | No Match | FALSE |  | 3 |  |  |  | No Match | No Match | No Match | No Match | Cast Iron | No Match |  | No Match |  | 4510000 |  |  |  | 76.2 |  |  | 75 | 9 | 352 |  |  |  | Non Federally-Regulated | 1983-08-16 |  |  |  | 1998-04-20
Peerless Heater Co. | Peerless | JO/JOT-TW125-S | Steam | Oil | Power | TRUE | FALSE | 1 |  |  |  | No Match | No Match | No Match | No Match | Cast Iron | No Match |  | No Match |  | 175000 | [10 empty] | 81.4 |  | Federally-Regulated Consumer Product | 1997-02-27 |  |  |  | 1998-04-20
Burnham Commercial | Burnham | FD-45 | Water | Natural Gas | Power | FALSE | FALSE | 3 |  |  |  | No Match | No Match | No Match | No Match | Other | No Match |  | No Match |  | 2019000 |  | 2019000 |  | 80.2 | 80 |  |  |  |  | 80.2 |  |  | Federally-Regulated Commercial & Industrial Equipment | 1994-06-08 |  |  |  | 1997-02-27
Hydrotherm, Division of Mestek, Inc. | Multitemp | MR-600BPV | Water | LPG | No Match | FALSE | FALSE | 3 |  |  |  | No Match | No Match | No Match | No Match | Cast Iron | No Match |  | No Match |  | 600000 |  |  |  | 80 | 80 | [7 empty] | Federally-Regulated Commercial & Industrial Equipment | 1997-02-27 |  |  |  | 1998-04-20
Slant / Fin Corp. | Slant / Fin | CB-180 | Water | Combo (Natural Gas & Oil) | Power | FALSE | FALSE | 1 |  |  |  | No Match | No Match | No Match | No Match | Cast Iron | No Match |  | No Match |  | 180000 | [10 empty] | 85 | 80 | Federally-Regulated Consumer Product | 2001-11-01 |  |  |  | 2007-11-14
U.S. Boiler Co. | U.S. Boiler Co. | ES24A | Water | Natural Gas | Injection Type | FALSE | FALSE | 1 |  |  | TRUE |  | Stack Damper | Non-Condensing | Single-Stage | Cast Iron | Multiple-Speed |  |  |  | 105000 | 89000 | [9 empty] | 85 | 80 | Federally-Regulated Consumer Product | 2013-04-19 |  |  |  | 2013-11-14
Rite Engineering | Rite | 85 | Both Steam & Water | Natural Gas | No Match | FALSE | FALSE | 3 |  |  |  |  | No Match | No Match | No Match | Other |  |  |  |  | 850000 |  |  |  | 80 | 75 | [7 empty] | Non Federally-Regulated | 1988-03-17 |  |  |  | 1998-04-20
Aerco International | Aerco International | KC-1000-GWB | Steam | Natural Gas | Power | FALSE | FALSE | 3 |  |  |  | No Match | No Match | No Match | No Match | Other | No Match |  | No Match |  | 1000000 |  |  |  | 85 | 75 |  |  | 20 | 147 |  |  |  | Non Federally-Regulated | 1990-07-02 |  |  |  | 1998-04-20
Raypak, Inc. | Raypak | H-0724A | Water | Natural Gas | Injection Type | FALSE | FALSE | 1 |  |  |  | None | None | Non-Condensing | Single-Stage | Copper |  |  |  |  | 726000 | 596000 |  |  | 82 | 80 | 82 | [6 empty] | Federally-Regulated Commercial & Industrial Equipment | 2007-12-12 |  |  |  | 2015-04-16
H. B. Smith Co. | H. B. Smith | PG300-S/W-6INT | Steam | LPG | No Match | FALSE |  | 3 |  |  |  | No Match | No Match | No Match | No Match | Cast Iron | No Match |  | No Match |  | 375000 |  |  |  | 80 |  |  | 75 | 40 | 352 |  |  |  | Non Federally-Regulated | 1983-08-16 |  |  |  | 1998-04-20
Ajax Boiler, Inc. | Ajax | SGX-SGXB-5000-D | Steam | Natural Gas | No Match | FALSE | FALSE | 3 |  |  |  | No Match | No Match | No Match | No Match | Other | No Match |  | No Match |  | 5000000 |  |  |  | 75.5 | 75 |  |  |  | 147 |  |  |  | Non Federally-Regulated | 1988-01-22 |  |  |  | 1988-03-17
U.S. Boiler Co. | U.S. Boiler Co. | SCG-4 | Water | LPG | Induced Draft | FALSE | FALSE | 1 |  |  |  |  | None | Non-Condensing | Single-Stage | Cast Iron | Single-Speed |  |  |  | 105000 | 90000 | [9 empty] | 85.4 | 80 | Federally-Regulated Consumer Product | 2011-07-06 |  |  |  | 2012-06-11
Teledyne Laars | Laars | PH1200IN09CBA | Water | Natural Gas | No Match | FALSE | FALSE | 3 |  |  |  | No Match | No Match | No Match | No Match | Copper | No Match |  | No Match |  | 1200000 |  |  |  | 82 | 80 |  |  | 5 |  |  |  |  | Non Federally-Regulated | 1992-10-27 |  |  |  | 1998-04-20
Ajax Boiler, Inc. | Ajax | WGFD-3250 | Steam | Natural Gas | Power | FALSE | FALSE | 3 |  |  |  |  | No Match | No Match | No Match | Other |  |  |  |  | 3250000 |  |  |  | 75.5 | 75 | [7 empty] | Non Federally-Regulated | 1988-03-17 |  |  |  | 1992-10-01
Ajax Boiler, Inc. | Ajax | XFG3000W | Water | Natural Gas | Power | FALSE | TRUE | 3 |  |  |  | No Match | No Match | No Match | No Match | Other | No Match |  | No Match |  | 3000000 |  |  |  | 80 | 80 | [7 empty] | Federally-Regulated Commercial & Industrial Equipment | 1997-02-27 |  |  |  | 1998-04-20
U.S. Boiler Co. | U.S. Boiler Co. | 204I | Water | Natural Gas | Induced Draft | FALSE | FALSE | 1 |  |  | TRUE |  | Stack Damper | Non-Condensing | Single-Stage | Cast Iron | Single-Speed |  |  |  | 96000 | 80000 | [9 empty] | 82.3 | 80 | Federally-Regulated Consumer Product | 2013-04-19 |  |  |  | 2014-01-14
WM Technologies | Weil-McLain | VHE-5 | Steam | Natural Gas | Power | FALSE |  | 1 |  |  |  | No Match | No Match | No Match | No Match | Cast Iron | No Match |  | No Match |  | 133000 | [5 empty] | 87.6 |  | 10 | 147 |  | 87.3 |  | Non Federally-Regulated | 1984-11-27 |  |  |  | 1998-04-20
Raypak, Inc. | Raypak | H50135 | Water | LPG | No Match | TRUE | FALSE | 1 |  |  |  | No Match | No Match | No Match | No Match | Other | No Match |  | No Match |  | 135000 | [10 empty] | 82.6 | 80 | Federally-Regulated Consumer Product | 2001-11-01 |  |  |  | 2010-03-30
Bryan Steam Corp. | Bryan | 524-W-FDG | Both Steam & Water | Natural Gas | Power | FALSE | FALSE | 3 |  |  |  |  | No Match | No Match | No Match | Other |  |  |  |  | 2500000 |  |  |  | 75 | 75 | [7 empty] | Non Federally-Regulated | 1988-03-17 |  |  |  | 1998-04-20
Peerless Heater Co. | Peerless | 211A-22 | Steam | LPG | No Match | FALSE |  | 3 |  |  |  | No Match | No Match | No Match | No Match | Cast Iron | No Match |  | No Match |  | 4305000 |  |  |  | 80 |  |  | 75 | 9 | 352 |  |  |  | Non Federally-Regulated | 1986-06-04 |  |  |  | 1998-04-20
Bryan Steam Corp. | Bryan | LM-750-S-FDG | Both Steam & Water | LPG | Power | FALSE | FALSE | 3 |  |  |  | No Match | No Match | No Match | No Match | Other | No Match |  | No Match |  | 7500000 |  |  |  | 78 | 75 |  |  |  | 352 |  |  |  | Non Federally-Regulated | 1988-03-17 |  |  |  | 1998-04-20
WM Technologies | Weil-McLain | 1188 | Steam | Natural Gas | Power | FALSE | FALSE | 3 |  |  |  | No Match | No Match | No Match | No Match | Cast Iron | No Match |  | No Match |  | 3392000 |  |  |  | 81.4 | 75 |  |  | 147 | 147 |  |  |  | Non Federally-Regulated | 1988-02-06 |  |  |  | 1988-03-17
Parker Boiler Co. | Parker Boiler | WH2650R | Water | Natural Gas | No Match | FALSE | FALSE | 3 |  |  |  | No Match | No Match | No Match | No Match | Other | No Match |  | No Match |  | 2650000 |  |  |  | 82 | 80 |  |  | 4 |  |  |  |  | Non Federally-Regulated | 1992-10-27 |  |  |  | 1998-04-20
Slant / Fin Corp. | Galaxy | GG100HS | Water | Natural Gas | No Match | TRUE | FALSE | 1 |  |  |  | No Match | No Match | No Match | No Match | Other | No Match |  | No Match |  | 100000 | [7 empty] | 147 | 147 |  | 74.5 | 63 | Federally-Regulated Consumer Product | 1988-01-22 |  |  |  | 1995-02-02
Crown Boiler Co. | Crown | AWR140 | Water | Natural Gas | Injection Type | FALSE | FALSE | 1 |  |  | TRUE |  | Stack Damper | Non-Condensing | Single-Stage | Cast Iron | Single-Speed |  |  |  | 140000 | 117000 | [9 empty] | 83 | 80 | Federally-Regulated Consumer Product | 2012-11-16 |  |  |  | 2013-04-19
Peerless Heater Co. | Peerless | MI-05-SPRK | Water | Natural Gas | No Match | FALSE | FALSE | 1 |  |  |  | No Match | No Match | No Match | No Match | Cast Iron | No Match |  | No Match |  | 140000 | [10 empty] | 82 |  | Federally-Regulated Consumer Product | 1997-02-27 |  |  |  | 1998-04-20
Raypak, Inc. | Raypak | H*-0403*-***R*** | Both Steam & Water | Natural Gas | No Match | FALSE | FALSE | 3 |  |  |  |  | No Match | No Match | No Match | Copper |  |  |  |  | 399000 |  |  |  | 82 | 80 |  |  |  |  | 80 |  |  | Non Federally-Regulated | 1992-09-21 |  |  |  | 1992-10-27
Peerless Heater Co. | Peerless | EC/ECT-05-200S | Water | Oil | Power | TRUE | FALSE | 1 |  |  |  | No Match | No Match | No Match | No Match | Cast Iron | No Match |  | No Match |  | 280000 | [10 empty] | 84.6 |  | Federally-Regulated Consumer Product | 2000-06-07 |  |  |  | 2001-04-12
Lochinvar, LLC. | Lochinvar Corp. | WBN210 | Water | Natural Gas | Power | FALSE | FALSE | 1 |  |  |  | None | None | Condensing | Step Modulating | Other |  |  |  |  | 210000 | 193000 | [9 empty] | 93 | 80 | Federally-Regulated Consumer Product | 2007-11-14 |  |  |  | 2008-04-14
Peerless Heater Co. | Peerless | EC/ECT-04-175W | Water | Oil | Power | TRUE | FALSE | 1 |  |  |  | No Match | No Match | No Match | No Match | Cast Iron | No Match |  | No Match |  | 245000 | [10 empty] | 84.5 |  | Federally-Regulated Consumer Product | 1998-07-01 |  |  |  | 1998-08-03
Rinnai America | Rinnai | E75C | Water | LPG | Induced Draft | FALSE | FALSE | 1 |  |  |  | None | None | Condensing | Step Modulating | Other | Multiple-Speed |  | Premium |  | 75000 | 69000 | [9 empty] | 96.5 | 80 | Federally-Regulated Consumer Product | 2011-06-20 |  |  |  | 2012-07-06
Raypak, Inc. | Raytherm | 1631T | Steam | Natural Gas | No Match | FALSE |  | 3 |  |  |  | No Match | No Match | No Match | No Match | Copper | No Match |  | No Match |  | 1630000 |  |  |  | 80 |  |  | 75 |  | 147 |  |  |  | Non Federally-Regulated | 1983-08-16 |  |  |  | 1998-04-20
Parker Boiler Co. | Parker Boiler | G-1536R | Water | Natural Gas | Power | FALSE | FALSE | 3 |  |  |  |  | No Match | No Match | No Match | Other |  |  |  |  | 1536000 |  |  |  | 84.5 | 80 |  |  | 4 | 147 | 82 |  |  | Non Federally-Regulated | 1992-08-13 |  |  |  | 1992-10-27
H. B. Smith Co. | H. B. Smith | GHE12-W-4 | Steam | Natural Gas | Power | FALSE | FALSE | 1 |  |  |  | No Match | No Match | No Match | No Match | Other | No Match |  | No Match |  | 75000 | [5 empty] | 85.5 |  | 40 | 10 |  | 80 | 65 | Non Federally-Regulated | 1988-03-17 |  |  |  | 1998-04-20
Lochinvar, LLC. | Lochinvar | CBL1210 | Both Steam & Water | LPG | No Match | FALSE | FALSE | 3 |  |  |  | No Match | No Match | No Match | No Match | Copper | No Match |  | No Match |  | 1061632 |  |  |  | 80 | 80 | [7 empty] | Federally-Regulated Commercial & Industrial Equipment | 1997-02-27 |  |  |  | 1998-04-20
AMTI | Heatmaker | 130H | Steam | LPG | Power | FALSE | FALSE | 1 |  |  |  | No Match | No Match | No Match | No Match | Copper | No Match |  | No Match |  | 130000 | [5 empty] | 82.4 |  |  |  |  | 82 | 65 | Non Federally-Regulated | 1988-03-17 |  |  |  | 1998-04-20
Thermo-Dynamics Boiler Co. | Thermo-Dynamics Boiler Co. | CWL-LE 85D | Water | Oil | No Match | FALSE | FALSE | 1 |  |  |  | No Match | No Match | No Match | No Match | Other | No Match |  | No Match |  | 119000 | [10 empty] | 86 |  | Federally-Regulated Consumer Product | 2000-06-07 |  |  |  | 2000-09-27
Ajax Boiler, Inc. | Ajax | XFC13000W | Water | Combo (Natural Gas & Oil) | Power | FALSE | TRUE | 3 |  |  |  | No Match | No Match | No Match | No Match | Other | No Match |  | No Match |  | 13000000 |  |  |  | 80 | 80 | [7 empty] | Federally-Regulated Commercial & Industrial Equipment | 1997-02-27 |  |  |  | 1998-04-20
Ajax Boiler, Inc. | Ajax | WOXFD-250 | Steam | Oil | Power | FALSE |  | 1 |  |  |  | No Match | No Match | No Match | No Match | Other | No Match |  | No Match |  | 250000 | [5 empty] | 75.5 | [6 empty] | Non Federally-Regulated | 1981-08-26 |  |  |  | 1998-04-20
Rite Engineering | Rite | 650SGO | Both Steam & Water | Natural Gas | Power | FALSE | FALSE | 3 |  |  |  | No Match | No Match | No Match | No Match | Other | No Match |  | No Match |  | 6500000 |  |  |  | 80 | 80 |  |  |  |  | 80 |  |  | Non Federally-Regulated | 1992-10-14 |  |  |  | 1992-10-29
Teledyne Laars | Laars | HH0850IN09CBA | Water | Natural Gas | No Match | FALSE | FALSE | 3 |  |  |  | No Match | No Match | No Match | No Match | Copper | No Match |  | No Match |  | 850000 |  |  |  | 82 | 80 |  |  | 5 |  |  |  |  | Non Federally-Regulated | 1992-10-27 |  |  |  | 1998-04-20
Camus Hydronics | Camus Hydronics | MFNH-3502-0G | Water | Natural Gas | Power | FALSE | FALSE | 1 |  |  |  |  | None | Condensing | Single-Stage | Copper |  |  |  |  | 3500000 | 3269000 |  |  | 93.4 |  | 93.4 | [6 empty] | Federally-Regulated Commercial & Industrial Equipment | 2014-08-11 |  |  |  | 2014-10-21
Ajax Boiler, Inc. | Ajax | OWGOFD-12500 | Water | Combo (Natural Gas & Oil) | Power | FALSE | TRUE | 3 |  |  |  | No Match | No Match | No Match | No Match | Other | No Match |  | No Match |  | 12500000 |  |  |  | 82 | 80 | [7 empty] | Non Federally-Regulated | 1992-10-27 |  |  |  | 1998-04-20
Rite Engineering | Rite | A500WE | Both Steam & Water | Natural Gas | No Match | FALSE | FALSE | 3 |  |  |  | No Match | No Match | No Match | No Match | Other | No Match |  | No Match |  | 5000000 |  | 1000000 |  | 83 | 80 |  |  |  |  | 83 |  |  | Federally-Regulated Commercial & Industrial Equipment | 1997-04-02 |  |  |  | 1998-03-31
Water Pik, Inc. | Laars | PH1670IP16*1A | Water | LPG | No Match | TRUE | FALSE | 3 |  |  |  | No Match | No Match | No Match | No Match | Copper | No Match |  | No Match |  | 1670000 |  | 417500 |  | 81 | 80 |  |  | 350 |  | 81 |  |  | Federally-Regulated Commercial & Industrial Equipment | 2001-05-16 |  |  |  | 2001-05-30
Dunkirk | Lennox | CVWB-3D | Water | Natural Gas | No Match | TRUE | FALSE | 1 |  |  |  | No Match | No Match | No Match | No Match | Cast Iron | No Match |  | No Match |  | 70000 | [10 empty] | 80.4 |  | Federally-Regulated Consumer Product | 1998-02-06 |  |  |  | 1998-05-28
Teledyne Laars | Laars | PH0175CN12DB | Water | Natural Gas | No Match | FALSE | TRUE | 1 |  |  |  | No Match | No Match | No Match | No Match | Copper | No Match |  | No Match |  | 175000 | [7 empty] | 5 |  |  | 81.1 |  | Federally-Regulated Consumer Product | 1992-08-27 |  |  |  | 1993-09-28
Peerless Heater Co. | Peerless | G-361-WID | Steam | Natural Gas | No Match | FALSE | FALSE | 1 |  |  |  | No Match | No Match | No Match | No Match | Cast Iron | No Match |  | No Match |  | 90000 | [5 empty] | 80.8 |  | 3 |  |  | 80.5 |  | Federally-Regulated Consumer Product | 1992-10-27 |  |  |  | 1998-04-20
Dunkirk | Day & Night | BW4AAH000239ABAA | Water | Oil | Power | TRUE | FALSE | 1 |  |  |  | No Match | No Match | No Match | No Match | Cast Iron | No Match |  | No Match |  | 280000 | [10 empty] | 83.7 |  | Federally-Regulated Consumer Product | 1997-02-27 |  |  |  | 1998-04-20
NY Boiler, LLC dba New Yorker Boiler | New Yorker | FRG-232 | Water | Natural Gas | No Match | FALSE | FALSE | 1 |  |  |  | No Match | No Match | No Match | No Match | Other | No Match |  | No Match |  | 280000 | [10 empty] | 80 |  | Federally-Regulated Consumer Product | 1997-02-27 |  |  |  | 1998-04-20
Ajax Boiler, Inc. | Ajax | OWG675 | Steam | LPG | No Match | FALSE | TRUE | 3 |  |  |  | No Match | No Match | No Match | No Match | Other | No Match |  | No Match |  | 675000 |  |  |  | 75.5 | 75 |  |  |  | 352 |  |  |  | Non Federally-Regulated | 1988-03-17 |  |  |  | 1998-04-20
Burnham Commercial | Burnham | PF-518 | Steam | Oil | Power | FALSE | FALSE | 3 |  |  |  | No Match | No Match | No Match | No Match | Cast Iron | No Match |  | No Match |  | 3570000 |  |  |  | 81.8 | [8 empty] | Non Federally-Regulated | 1989-08-15 |  |  |  | 1998-04-20
Dunkirk | Crown | ABF-140-SPD | Water | Natural Gas | No Match | TRUE | FALSE | 1 |  |  |  | No Match | No Match | No Match | No Match | Cast Iron | No Match |  | No Match |  | 140000 | [10 empty] | 80.3 |  | Federally-Regulated Consumer Product | 1998-02-06 |  |  |  | 1998-05-28
Ajax Boiler, Inc. | Ajax | OWG300 | Steam | Natural Gas | No Match | FALSE | TRUE | 3 |  |  |  | No Match | No Match | No Match | No Match | Other | No Match |  | No Match |  | 300000 |  |  |  | 80 | 80 |  |  |  |  | 80 |  |  | Non Federally-Regulated | 1992-10-01 |  |  |  | 1992-10-27
Burnham Commercial | Burnham | 206D | Water | Natural Gas | No Match | TRUE | FALSE | 1 |  |  |  | No Match | No Match | No Match | No Match | Cast Iron | No Match |  | No Match |  | 164000 | [7 empty] | 147 |  |  | 80.3 |  | Federally-Regulated Consumer Product | 1992-10-27 |  |  |  | 1998-04-20
Teledyne Laars | Laars | HH1010IN09C1A | Water | Natural Gas | No Match | FALSE | FALSE | 3 |  |  |  | No Match | No Match | No Match | No Match | Copper | No Match |  | No Match |  | 1010000 |  |  |  | 81 | 80 |  |  | 5 |  |  |  |  | Non Federally-Regulated | 1992-10-27 |  |  |  | 1998-04-20
Peerless Heater Co. | Peerless | 211-32** | Steam | Natural Gas | No Match | FALSE |  | 3 |  |  |  | No Match | No Match | No Match | No Match | Cast Iron | No Match |  | No Match |  | 6510000 |  |  |  | 76.2 |  |  | 75 | 12 | 147 |  |  |  | Non Federally-Regulated | 1983-08-16 |  |  |  | 1998-04-20
Harsco Industrial / Patterson-Kelley | Thermific | N1000-MFD | Water | Natural Gas | Power | FALSE | TRUE | 1 |  |  |  | None | None | Non-Condensing | Step Modulating | Copper | Single-Speed |  |  |  | 1000000 | 1275000 | 200000 | 170000 | 85 | 80 | [7 empty] | Federally-Regulated Commercial & Industrial Equipment | 2008-06-06 |  |  |  | 2009-03-14
Rite Engineering | Rite | 63WGO | Both Steam & Water | Oil | Power | FALSE | FALSE | 3 |  |  |  | No Match | No Match | No Match | No Match | Other | No Match |  | No Match |  | 630000 |  | 630000 |  | 80 | [5 empty] | 80 |  |  | Non Federally-Regulated | 1992-10-14 |  |  |  | 1996-03-13
Ajax Boiler, Inc. | Ajax | SGOXFD-6000 | Steam | Natural Gas | Power | FALSE | FALSE | 3 |  |  |  | No Match | No Match | No Match | No Match | Other | No Match |  | No Match |  | 6000000 |  |  |  | 81 | 80 |  |  |  |  | 80 |  |  | Non Federally-Regulated | 1992-10-01 |  |  |  | 1992-10-27
Bryan Steam Corp. | Bryan | HED-305-W-FDG | Both Steam & Water | LPG | Power | FALSE | FALSE | 3 |  |  |  | No Match | No Match | No Match | No Match | Other | No Match |  | No Match |  | 305000 |  |  |  | 83.5 | 75 |  |  |  | 352 |  |  |  | Non Federally-Regulated | 1988-03-17 |  |  |  | 1998-04-20
H. B. Smith Co. | H. B. Smith | G400-S/W-5INT | Steam | Natural Gas | No Match | FALSE |  | 3 |  |  |  | No Match | No Match | No Match | No Match | Cast Iron | No Match |  | No Match |  | 1000000 |  |  |  | 80 |  |  | 75 | 40 | 147 |  |  |  | Non Federally-Regulated | 1983-08-16 |  |  |  | 1998-04-20
Ajax Boiler, Inc. | Ajax | WEG-1750 | Water | Combo (Natural Gas & Oil) | Power | FALSE | FALSE | 3 |  |  |  | No Match | No Match | No Match | No Match | Other | No Match |  | No Match |  | 1662000 |  | 831000 |  | 85 | 80 |  |  |  | 147 | 82 |  |  | Non Federally-Regulated | 1992-09-21 |  |  |  | 1992-10-27
Peerless Heater Co. | Peerless | SC/SCT-08-S | Steam | Combo (Natural Gas & Oil) | Power | FALSE | FALSE | 3 |  |  |  | No Match | No Match | No Match | No Match | Cast Iron | No Match |  | No Match |  | 649000 |  |  |  | 80.9 | 80 | [7 empty] | Federally-Regulated Commercial & Industrial Equipment | 1997-02-27 |  |  |  | 1998-04-20
Water Pik, Inc. | Laars | PW0175CN01CB | Water | Natural Gas | No Match | TRUE | FALSE | 1 |  |  |  | No Match | No Match | No Match | No Match | Other | No Match |  | No Match |  | 175000 | [10 empty] | 80.6 |  | Federally-Regulated Consumer Product | 2001-01-30 |  |  |  | 2001-04-12
Dunkirk | Ultimate Engineering / Division of Dunkirk | UPSB-6D | Steam | LPG | No Match | FALSE | FALSE | 1 |  |  |  | No Match | No Match | No Match | No Match | Cast Iron | No Match |  | No Match |  | 175000 | [10 empty] | 80.9 |  | Federally-Regulated Consumer Product | 1998-02-06 |  |  |  | 2000-06-07
WM Technologies | Weil-McLain | SGO-4 | Steam | Oil | Power | TRUE | FALSE | 1 |  |  |  | No Match | No Match | No Match | No Match | Cast Iron | No Match |  | No Match |  | 168000 | [10 empty] | 84 |  | Federally-Regulated Consumer Product | 1998-12-21 |  |  |  | 1999-05-10
Laars Heating Systems Company | Laars | HH1825EN09*BA | Water | Natural Gas | Induced Draft | FALSE | TRUE | 1 |  |  |  | None | None | Non-Condensing | Step Modulating | Copper | None |  | No Match |  | 1825000 | 1478250 | 456250 |  | 82 | 80 |  |  | 5 |  | 82 |  |  | Federally-Regulated Commercial & Industrial Equipment | 2005-11-30 |  |  |  | 2007-11-01
Smith Cast Iron Boilers | Smith Cast Iron Boilers | BB-14A-S-5M | Steam | Oil | Power | TRUE | FALSE | 1 |  |  |  | No Match | No Match | No Match | No Match | Cast Iron | No Match |  | No Match |  | 273000 | [10 empty] | 82.6 |  | Federally-Regulated Consumer Product | 1998-07-01 |  |  |  | 1998-08-03
Peerless Heater Co. | Peerless | G-708FDA-W | Water | Natural Gas | Power | FALSE | FALSE | 3 |  |  |  | No Match | No Match | No Match | No Match | Cast Iron | No Match |  | No Match |  | 1228000 |  |  |  | 80.8 | 80 | [7 empty] | Non Federally-Regulated | 1992-10-27 |  |  |  | 1998-04-20
NY Boiler, LLC dba New Yorker Boiler | New Yorker | FR-HGS-120 | Both Steam & Water | Oil | Power | FALSE | FALSE | 1 |  |  |  | No Match | No Match | No Match | No Match | Other | No Match |  | No Match |  | 140000 | [5 empty] | 85.7 |  |  |  |  | 85.1 |  | Federally-Regulated Consumer Product | 1992-10-27 |  |  |  | 1998-04-20
PB Heat, LLC | Hydrotherm | VGX-288-INT | Steam | Natural Gas | Injection Type | FALSE | FALSE | 1 |  |  | TRUE | Draft Diverter | Stack Damper | Non-Condensing | Single-Stage | Cast Iron |  |  |  |  | 287500 | 238000 | [9 empty] | 82 | 75 | Federally-Regulated Consumer Product | 2013-04-19 |  |  |  | 2015-06-01
U.S. Boiler Co. | U.S. Boiler Co. | ESC9 | Water | Natural Gas | Induced Draft | FALSE | FALSE | 1 |  |  |  |  | None | Non-Condensing | Single-Stage | Cast Iron | Single-Speed |  |  |  | 280000 | 238000 | [9 empty] | 84 | 80 | Federally-Regulated Consumer Product | 2011-07-18 |  |  |  | 2012-06-11
Water Pik, Inc. | Laars | JVT050ND(I/L) | Water | Natural Gas | No Match | TRUE | FALSE | 1 |  |  |  | No Match | No Match | No Match | No Match | Other | No Match |  | No Match |  | 50000 | [10 empty] | 80.2 |  | Federally-Regulated Consumer Product | 2001-01-30 |  |  |  | 2001-04-12
Rite Engineering | Rite | 165WGO | Both Steam & Water | Natural Gas | Power | FALSE | FALSE | 3 |  |  |  |  | No Match | No Match | No Match | Other |  |  |  |  | 1650000 |  |  |  | 80 | 75 | [7 empty] | Non Federally-Regulated | 1988-03-17 |  |  |  | 1998-04-20
Smith Cast Iron Boilers | Smith Cast Iron Boilers | 8-S-6L | Steam | Oil | Power | TRUE | FALSE | 1 |  |  |  | No Match | No Match | No Match | No Match | Cast Iron | No Match |  | No Match |  | 245000 | [10 empty] | 85.1 |  | Federally-Regulated Consumer Product | 1998-08-27 |  |  |  | 1998-12-21
Laars Heating Systems Company | Laars | PW1430EP09*BA | Water | LPG | Induced Draft | FALSE | TRUE | 1 |  |  |  | None | None | Non-Condensing | Step Modulating | Copper | Single-Speed | 0.75 | Standard |  | 1430000 | 1158300 | 357500 |  | 82 | 80 |  |  | 5 |  | 82 |  |  | Federally-Regulated Commercial & Industrial Equipment | 2005-11-30 |  |  |  | 2007-11-01
Rite Engineering | Rite | 475SGO | Both Steam & Water | Natural Gas | Power | FALSE | FALSE | 3 |  |  |  | No Match | No Match | No Match | No Match | Other | No Match |  | No Match |  | 4750000 |  |  |  | 80 | 75 |  |  |  | 147 |  |  |  | Non Federally-Regulated | 1988-01-22 |  |  |  | 1988-03-17
Lochinvar, LLC. | Lochinvar | RBL075(PM)-F1 | Water | LPG | No Match | TRUE | FALSE | 1 |  |  |  | No Match | No Match | No Match | No Match | Other | No Match |  | No Match |  | 75000 | [10 empty] | 80.3 |  | Federally-Regulated Consumer Product | 2001-11-01 |  |  |  | 2002-02-06
Ajax Boiler, Inc. | Ajax | OSGXFD4500 | Steam | Natural Gas | Power | FALSE | TRUE | 3 |  |  |  |  | No Match | No Match | No Match | Other |  |  |  |  | 4500000 |  |  |  | 75.5 | 75 | [7 empty] | Non Federally-Regulated | 1988-03-17 |  |  |  | 1998-04-20
Raypak, Inc. | Raypak | H*0030 | Water | LPG | No Match | FALSE | FALSE | 1 |  |  |  | No Match | No Match | No Match | No Match | Other | No Match |  | No Match |  | 30000 | [10 empty] | 82.7 |  | Federally-Regulated Consumer Product | 2000-06-07 |  |  |  | 2001-11-01
U.S. Boiler Co. | U.S. Boiler Co. | 309A | Water | Natural Gas | Injection Type | FALSE | FALSE | 1 |  |  |  |  | Stack Damper | Non-Condensing | Single-Stage | Cast Iron | Multiple-Speed |  |  |  | 280000 | 234000 | [9 empty] | 84 | 80 | Federally-Regulated Consumer Product | 2011-12-30 |  |  |  | 2013-04-19
Crown Boiler Co. | Crown | CXE-6 | Water | Natural Gas | Power | FALSE | FALSE | 1 |  |  |  | No Match | No Match | No Match | No Match | Cast Iron | No Match |  | No Match |  | 187500 | [5 empty] | 82.9 |  |  |  |  | 82.3 |  | Federally-Regulated Consumer Product | 1992-10-27 |  |  |  | 1998-04-20
Kewanee Boiler Co. | Kewanee | 3R9KO | Steam | Oil | Power | FALSE | FALSE | 3 |  |  |  | No Match | No Match | No Match | No Match | Other | No Match |  | No Match |  | 1575000 |  |  |  | 82 | [8 empty] | Non Federally-Regulated | 1989-08-15 |  |  |  | 1998-04-20
NY Boiler, LLC dba New Yorker Boiler | New Yorker | CG-60AI | Water | Natural Gas | No Match | FALSE | FALSE | 1 |  |  |  | No Match | No Match | No Match | No Match | Cast Iron | No Match |  | No Match |  | 164000 | [10 empty] | 81.7 |  | Federally-Regulated Consumer Product | 1998-02-24 |  |  |  | 1998-03-31
Dunkirk | Ultimate Engineering / Division of Dunkirk | PFO9-1.35W | Water | Oil | Power | TRUE | TRUE | 1 |  |  |  | No Match | No Match | No Match | No Match | Cast Iron | No Match |  | No Match |  | 189000 | [10 empty] | 83.5 |  | Federally-Regulated Consumer Product | 1998-05-28 |  |  |  | 1998-07-01
Ajax Boiler, Inc. | Ajax | XFC1050W | Water | Combo (Natural Gas & Oil) | Power | FALSE | TRUE | 3 |  |  |  | No Match | No Match | No Match | No Match | Other | No Match |  | No Match |  | 1050000 |  | 700000 |  | 80 | 80 |  |  |  |  | 80 |  |  | Federally-Regulated Commercial & Industrial Equipment | 1997-01-07 |  |  |  | 2009-03-12
Peerless Heater Co. | Peerless | O-706FDA-S | Steam | Oil | Power | FALSE | FALSE | 3 |  |  |  | No Match | No Match | No Match | No Match | Cast Iron | No Match |  | No Match |  | 868000 |  |  |  | 83.4 | [8 empty] | Non Federally-Regulated | 1992-10-27 |  |  |  | 1998-04-20
Dunkirk | Day & Night | BW1AAP000105AAAA | Water | LPG | No Match | TRUE | FALSE | 1 |  |  |  | No Match | No Match | No Match | No Match | Cast Iron | No Match |  | No Match |  | 105000 | [10 empty] | 80.4 |  | Federally-Regulated Consumer Product | 1997-02-27 |  |  |  | 1998-04-20
Ajax Boiler, Inc. | Ajax | WEG-1750 | Water | Natural Gas | Power | FALSE | FALSE | 3 |  |  |  | No Match | No Match | No Match | No Match | Other | No Match |  | No Match |  | 1662000 |  |  |  | 85 | 80 | [7 empty] | Non Federally-Regulated | 1992-10-27 |  |  |  | 1998-04-20
Dunkirk | Dunkirk | PWX-5V | Water | Combo (Natural Gas & Oil) | No Match | FALSE | FALSE | 1 |  |  |  | No Match | No Match | No Match | No Match | Cast Iron | No Match |  | No Match |  | 140000 | [10 empty] | 81.3 |  | Federally-Regulated Consumer Product | 2001-11-01 |  |  |  | 2002-09-30
A.O. Smith Water Products Company | A O Smith Water Products | HW-0200P-**3 | Steam | LPG | No Match | FALSE | FALSE | 1 |  |  |  | No Match | No Match | No Match | No Match | Copper | No Match |  | No Match |  | 200000 | [10 empty] | 70.8 | 65 | Federally-Regulated Consumer Product | 1988-02-06 |  |  |  | 1988-03-17
Burnham Commercial | Burnham | 407BD | Water | Natural Gas | No Match | TRUE | FALSE | 1 |  |  |  | No Match | No Match | No Match | No Match | Cast Iron | No Match |  | No Match |  | 210000 | [7 empty] | 147 |  |  | 81 |  | Federally-Regulated Consumer Product | 1992-09-08 |  |  |  | 1995-02-02
Slant / Fin Corp. | Galaxy | GG200HEP | Steam | Natural Gas | No Match | FALSE | FALSE | 1 |  |  |  | No Match | No Match | No Match | No Match | Other | No Match |  | No Match |  | 200000 | [5 empty] | 80 |  |  |  |  | 75.2 | 65 | Non Federally-Regulated | 1988-03-17 |  |  |  | 1998-04-20
Lochinvar, LLC. | Hamilton | HEU0570 | Both Steam & Water | LPG | No Match | FALSE | FALSE | 3 |  |  |  | No Match | No Match | No Match | No Match | Copper | No Match |  | No Match |  | 501600 |  |  |  | 75 | 75 |  |  |  | 352 |  |  |  | Non Federally-Regulated | 1989-08-15 |  |  |  | 1998-04-20
Lochinvar, LLC. | Hamilton | HEL0945 | Both Steam & Water | LPG | No Match | FALSE | FALSE | 3 |  |  |  | No Match | No Match | No Match | No Match | Copper | No Match |  | No Match |  | 827200 |  |  |  | 75 | 75 |  |  |  | 352 |  |  |  | Non Federally-Regulated | 1988-02-09 |  |  |  | 1996-02-29
Utica Boilers | Utica Boilers | PEG-187BID | Steam | Natural Gas | No Match | FALSE | FALSE | 1 |  |  |  | No Match | No Match | No Match | No Match | Cast Iron | No Match |  | No Match |  | 188000 | [10 empty] | 81 |  | Federally-Regulated Consumer Product | 1996-01-10 |  |  |  | 1997-02-27
Unilux Manufacturing, Inc. | Unilux | ZF ZW7500 LS | Both Steam & Water | Combo (Natural Gas & Oil) | Power | FALSE | FALSE | 3 |  |  |  | No Match | No Match | No Match | No Match | Other | No Match |  | No Match |  | 78000000 |  | 7800000 |  | 83.5 | 80 |  |  | 10 |  | 82 |  |  | Federally-Regulated Commercial & Industrial Equipment | 1998-02-10 |  |  |  | 1998-03-31
Rite Engineering | Rite | 180WGE | Both Steam & Water | Natural Gas | Power | FALSE | FALSE | 3 |  |  |  | No Match | No Match | No Match | No Match | Other | No Match |  | No Match |  | 1800000 |  |  |  | 83 | 80 | [7 empty] | Federally-Regulated Commercial & Industrial Equipment | 1998-03-31 |  |  |  | 1998-04-20
Camus Hydronics | Camus Hydronics | MFNH-0402-MG | Water | Natural Gas | Power | FALSE | FALSE | 1 |  |  |  |  | None | Condensing | Step Modulating | Copper |  |  |  |  | 399000 | 339000 |  |  | 95 |  | 95 | [6 empty] | Federally-Regulated Commercial & Industrial Equipment | 2014-08-11 |  |  |  | 2014-10-23
Ajax Boiler, Inc. | Ajax | WGOXFD-5000 | Steam | Natural Gas | Power | FALSE | FALSE | 3 |  |  |  | No Match | No Match | No Match | No Match | Other | No Match |  | No Match |  | 5000000 |  |  |  | 82 | 80 |  |  |  |  | 80 |  |  | Non Federally-Regulated | 1992-10-01 |  |  |  | 1992-10-27
PVI Industries , LLC | PVI | 612 ESB 250A-E | Steam | Electricity | No Match | TRUE | FALSE | 3 |  |  |  | No Match | No Match | No Match | No Match | Other | No Match |  | No Match |  | 2089000 |  |  |  | 99.9 | [8 empty] | Federally-Regulated Commercial & Industrial Equipment | 1998-03-31 |  |  |  | 1998-04-20
Lochinvar, LLC. | Lochinvar | CBN1210 | Both Steam & Water | Natural Gas | No Match | FALSE | FALSE | 3 |  |  |  |  | No Match | No Match | No Match | Copper |  |  |  |  | 1206400 |  |  |  | 75 | 75 | [7 empty] | Non Federally-Regulated | 1988-03-17 |  |  |  | 1998-04-20
Ajax Boiler, Inc. | Ajax | WGB-6000-D | Steam | Natural Gas | No Match | FALSE |  | 3 |  |  |  | No Match | No Match | No Match | No Match | Other | No Match |  | No Match |  | 6000000 |  |  |  | 75.5 |  |  | 75 |  | 147 |  |  |  | Non Federally-Regulated | 1981-08-26 |  |  |  | 1998-04-20
Ajax Boiler, Inc. | Ajax | HFC1125W | Steam | Combo (Natural Gas & Oil) | Power | FALSE | TRUE | 3 |  |  |  | No Match | No Match | No Match | No Match | Other | No Match |  | No Match |  | 1125000 |  |  |  | 80 | 80 | [7 empty] | Federally-Regulated Commercial & Industrial Equipment | 1997-02-27 |  |  |  | 1998-04-20
Ajax Boiler, Inc. | Ajax | WGB-4750-D | Steam | Natural Gas | No Match | FALSE |  | 3 |  |  |  | No Match | No Match | No Match | No Match | Other | No Match |  | No Match |  | 4750000 |  |  |  | 75.5 |  |  | 75 |  | 147 |  |  |  | Non Federally-Regulated | 1981-08-26 |  |  |  | 1998-04-20
Camus Hydronics | Camus Hydronics | DRH-1000 | Water | Natural Gas | Power | FALSE | FALSE | 1 |  |  |  |  | None | Condensing | Step Modulating | Other |  |  |  |  | 1000000 | 940000 |  |  | 94 |  | 94 | [6 empty] | Federally-Regulated Commercial & Industrial Equipment | 2014-09-05 |  |  |  | 2014-10-21
Vaillant Corp. | Vaillant | GA100-21 | Water | LPG | No Match | TRUE | FALSE | 1 |  |  |  | No Match | No Match | No Match | No Match | Cast Iron | No Match |  | No Match |  | 210000 | [10 empty] | 81 |  | Federally-Regulated Consumer Product | 1997-03-17 |  |  |  | 1998-12-21
Ajax Boiler, Inc. | Ajax | XFC450 | Water | Combo (Natural Gas & Oil) | Power | FALSE | FALSE | 3 |  |  |  | No Match | No Match | No Match | No Match | Other | No Match |  | No Match |  | 450000 |  | 325000 |  | 80 | 80 |  |  |  |  | 80 |  |  | Federally-Regulated Commercial & Industrial Equipment | 1997-01-07 |  |  |  | 1997-02-27
Utica Boilers | Utica Boilers | DV-200 | Water | Natural Gas | Power | TRUE | FALSE | 1 |  |  |  | No Match | No Match | No Match | No Match | Cast Iron | No Match |  | No Match |  | 200000 | [10 empty] | 80 |  | Federally-Regulated Consumer Product | 1997-02-27 |  |  |  | 1998-04-20
Thermo-Dynamics Boiler Co. | Thermo-Dynamics Boiler Co. | NYS-100 | Water | Oil | Power | TRUE | FALSE | 1 |  |  |  | No Match | No Match | No Match | No Match | Other | No Match |  | No Match |  | 140000 | [10 empty] | 86.7 |  | Federally-Regulated Consumer Product | 1997-02-27 |  |  |  | 1998-04-20
Dunkirk | Pennco, Inc. | 1508HWD | Water | Natural Gas | No Match | TRUE | FALSE | 1 |  |  |  | No Match | No Match | No Match | No Match | Cast Iron | No Match |  | No Match |  | 245000 | [10 empty] | 80 |  | Federally-Regulated Consumer Product | 1998-08-03 |  |  |  | 1998-08-27
Teledyne Laars | Laars | VW0520MN20* ***** | Water | Natural Gas | Power | FALSE | TRUE | 3 |  |  |  | No Match | No Match | No Match | No Match | Copper | No Match |  | No Match |  | 520000 |  |  |  | 83 | 80 |  |  | 5 |  |  |  |  | Federally-Regulated Commercial & Industrial Equipment | 1998-03-31 |  |  |  | 1998-04-20
Ajax Boiler, Inc. | Ajax | XFC2750W | Water | Combo (Natural Gas & Oil) | Power | FALSE | TRUE | 3 |  |  |  | No Match | No Match | No Match | No Match | Other | No Match |  | No Match |  | 2750000 |  | 1100000 |  | 80 | 80 |  |  |  |  | 80 |  |  | Federally-Regulated Commercial & Industrial Equipment | 1997-01-07 |  |  |  | 2009-03-12
Slant / Fin Corp. | Slant / Fin | GXH-170DPZ | Steam | Natural Gas | No Match | TRUE | FALSE | 1 |  |  |  | No Match | No Match | No Match | No Match | Cast Iron | No Match |  | No Match |  | 168000 | [10 empty] | 80 |  | Federally-Regulated Consumer Product | 1996-01-10 |  |  |  | 1998-12-21
Dunkirk | Day & Night | 235AAW002187A | Steam | Natural Gas | No Match | FALSE | FALSE | 1 |  |  |  | No Match | No Match | No Match | No Match | Cast Iron | No Match |  | No Match |  | 187500 | [7 empty] | 5 | 10 |  | 78.9 | 65 | Federally-Regulated Consumer Product | 1989-06-13 |  |  |  | 1989-08-15
WM Technologies | Weil-McLain | LGB-15-W/S | Steam | Natural Gas | No Match | FALSE | FALSE | 3 |  |  |  | No Match | No Match | No Match | No Match | Cast Iron | No Match |  | No Match |  | 1820000 |  |  |  | 81 | 75 |  |  | 147 | 147 |  |  |  | Non Federally-Regulated | 1990-07-02 |  |  |  | 1998-04-20
Lochinvar, LLC. | Lochinvar Water Heater | CBL0110 | Both Steam & Water | LPG | No Match | FALSE | TRUE | 1 |  |  |  | No Match | No Match | No Match | No Match | Copper | No Match |  | No Match |  | 108000 | [5 empty] | 75 |  |  |  |  | 63 | 63 | Non Federally-Regulated | 1988-03-17 |  |  |  | 1998-04-20
Rite Engineering | Rite | 700SG | Both Steam & Water | Natural Gas | Power | FALSE |  | 3 |  |  |  | No Match | No Match | No Match | No Match | Other | No Match |  | No Match |  | 7000000 |  |  |  | 80 |  |  | 75 |  | 147 |  |  |  | Non Federally-Regulated | 1981-08-26 |  |  |  | 1998-04-20
PB Heat, LLC | PB Heat, LLC | MIH-06-SV | Water | Natural Gas | Injection Type | FALSE | FALSE | 1 |  |  |  | Draft Diverter | Stack Damper | Non-Condensing | Single-Stage | Cast Iron | Single-Speed |  | Standard |  | 162500 | 135000 | [9 empty] | 83 | 80 | Federally-Regulated Consumer Product | 2011-06-20 |  |  |  | 2011-12-30
Hydrotherm, Division of Mestek, Inc. | Multitemp | A-150 | Both Steam & Water | Natural Gas | No Match | FALSE |  | 1 |  |  |  | No Match | No Match | No Match | No Match | Other | No Match |  | No Match |  | 150000 | [5 empty] | 89.3 |  |  | 147 |  | 90.6 |  | Non Federally-Regulated | 1983-08-16 |  |  |  | 1998-04-20
Laars Heating Systems Company | Laars | VW0850IP09CBA | Water | LPG | Induced Draft | FALSE | TRUE | 1 |  |  |  | None | None | Non-Condensing | Single-Stage | Copper | None |  | No Match |  | 850000 | 688500 | 850000 |  | 82 | 80 |  |  | 5 |  | 82 |  |  | Federally-Regulated Commercial & Industrial Equipment | 2005-11-30 |  |  |  | 2007-11-01
Lochinvar, LLC. | Lochinvar Corp. | FTX850(N,L) | Water | Natural Gas | Power | FALSE | FALSE | 1 |  |  |  |  | None | Condensing | Step Modulating | Other |  |  |  |  | 850000 | 825000 |  |  | 97.6 |  | 97 | [6 empty] | Federally-Regulated Commercial & Industrial Equipment | 2014-08-11 |  |  |  | 2015-04-20
Bryan Steam Corp. | Bryan | 309-H-G | Both Steam & Water | LPG | No Match | FALSE |  | 3 |  |  |  | No Match | No Match | No Match | No Match | Other | No Match |  | No Match |  | 450000 |  |  |  | 75 |  |  | 75 |  | 147 |  |  |  | Non Federally-Regulated | 1981-08-26 |  |  |  | 1998-04-20
Teledyne Laars | Laars | VW0400MN20***** | Water | Natural Gas | Power | FALSE | FALSE | 3 |  |  |  | No Match | No Match | No Match | No Match | Copper | No Match |  | No Match |  | 399000 |  |  |  | 85 | 80 |  |  | 5 |  |  |  |  | Federally-Regulated Commercial & Industrial Equipment | 1997-02-27 |  |  |  | 1998-04-20
Laars Heating Systems Company | Laars | HH1430IP09CBA | Water | LPG | Induced Draft | FALSE | TRUE | 1 |  |  |  | None | None | Non-Condensing | Single-Stage | Copper | None |  | No Match |  | 1430000 | 1158300 | 1430000 |  | 82 | 80 |  |  | 5 |  | 82 |  |  | Federally-Regulated Commercial & Industrial Equipment | 2005-11-30 |  |  |  | 2007-11-01
Teledyne Laars | Teledyne Laars | PW0175CN01CB | Water | Natural Gas | No Match | TRUE | FALSE | 1 |  |  |  | No Match | No Match | No Match | No Match | Other | No Match |  | No Match |  | 175000 | [10 empty] | 80.6 |  | Federally-Regulated Consumer Product | 1998-08-03 |  |  |  | 1998-08-27
Camus Hydronics | Camus Hydronics | DFNW-6014-MG | Water | Natural Gas | Power | FALSE | FALSE | 3 |  |  |  |  | None | Condensing | Step Modulating | Copper |  |  |  |  | 6000000 | 5232000 |  |  | 87.2 |  | 87.2 | [6 empty] | Federally-Regulated Commercial & Industrial Equipment | 2014-08-11 |  |  |  | 2014-10-21
PVI Industries , LLC | PVI | 270 ESB 150A-E | Steam | Electricity | No Match | TRUE | FALSE | 3 |  |  |  | No Match | No Match | No Match | No Match | Other | No Match |  | No Match |  | 922000 |  |  |  | 99.9 | [8 empty] | Federally-Regulated Commercial & Industrial Equipment | 1998-03-31 |  |  |  | 1998-04-20
Rite Engineering | Rite | 225SGO | Both Steam & Water | Natural Gas | Power | FALSE |  | 3 |  |  |  | No Match | No Match | No Match | No Match | Other | No Match |  | No Match |  | 2250000 |  |  |  | 80 |  |  | 75 |  | 147 |  |  |  | Non Federally-Regulated | 1981-08-26 |  |  |  | 1998-04-20
NY Boiler, LLC dba New Yorker Boiler | New Yorker Boiler Co. | CG80C_C | Water | Natural Gas | Induced Draft | TRUE | FALSE | 1 |  |  |  |  | No Match | No Match | Single-Stage | No Match |  |  |  |  | 232000 | 191000 | [9 empty] | 80.4 | 80 | No Match | 2012-05-02 |  |  |  | 2012-05-08
Lochinvar, LLC. | Precision Parts Corp. | PWBN0475 | Both Steam & Water | Natural Gas | No Match | FALSE | FALSE | 3 |  |  |  |  | No Match | No Match | No Match | Copper |  |  |  |  | 475000 |  |  |  | 75 | 75 | [7 empty] | Non Federally-Regulated | 1988-03-17 |  |  |  | 1998-04-20
Edwards Engineering Corp. | Edwards Engineering Corp. | 1355-295MFB | Both Steam & Water | Natural Gas | No Match | TRUE | FALSE | 1 |  |  |  | No Match | No Match | No Match | No Match | Other | No Match |  | No Match |  | 295000 | [7 empty] | 147 | 147 |  | 65 | 63 | Federally-Regulated Consumer Product | 1988-03-16 |  |  |  | 1992-01-13
Hydrotherm, Division of Mestek, Inc. | Hydrotherm | MR-360B-P | Steam | Natural Gas | No Match | FALSE |  | 3 |  |  |  | No Match | No Match | No Match | No Match | Cast Iron | No Match |  | No Match |  | 360000 |  |  |  | 78 |  |  | 75 |  | 147 |  |  |  | Non Federally-Regulated | 1983-08-16 |  |  |  | 1986-06-04
Hydrotherm, Division of Mestek, Inc. | Hydrotherm | VGA-350BSP | Steam | LPG | No Match | FALSE | FALSE | 3 |  |  |  | No Match | No Match | No Match | No Match | Cast Iron | No Match |  | No Match |  | 350000 |  |  |  | 80 | 80 | [7 empty] | Federally-Regulated Commercial & Industrial Equipment | 1997-02-27 |  |  |  | 1998-04-20
Laars Heating Systems Company | Laars | VW3600EP18CC | Water | LPG | Induced Draft | FALSE | TRUE | 1 |  |  |  | None | None | Non-Condensing | Single-Stage | Copper | None |  | No Match |  | 3645000 | 2916000 | 3645000 |  | 81 | 80 |  |  | 5 |  | 81 |  |  | Federally-Regulated Commercial & Industrial Equipment | 2005-11-30 |  |  |  | 2007-11-01
Vaillant Corp. | Vaillant | GA92-140 SPVD | Water | Natural Gas | No Match | TRUE | FALSE | 1 |  |  |  | No Match | No Match | No Match | No Match | Cast Iron | No Match |  | No Match |  | 140000 | [5 empty] | 82.1 |  | 147 |  |  | 80.1 |  | Federally-Regulated Consumer Product | 1992-10-27 |  |  |  | 1998-04-20
A.O. Smith Water Products Company | A O Smith Water Products | HWM-1000 | Both Steam & Water | Natural Gas | No Match | FALSE | FALSE | 3 |  |  |  | No Match | No Match | No Match | No Match | Copper | No Match |  | No Match |  | 1000000 |  |  |  | 75 | 75 |  |  |  | 147 |  |  |  | Non Federally-Regulated | 1988-02-06 |  |  |  | 1988-03-17
Dunkirk | Carrier | 61ASB150 | Steam | Natural Gas | No Match | FALSE | FALSE | 1 |  |  |  | No Match | No Match | No Match | No Match | Cast Iron | No Match |  | No Match |  | 150000 | [5 empty] | 80 |  |  |  |  | 67.5 | 65 | Non Federally-Regulated | 1989-08-15 |  |  |  | 1998-04-20
PB Heat, LLC | PB Heat, LLC | MI-09-STDG | Water | LPG | Injection Type | TRUE | FALSE | 1 |  |  | TRUE | Draft Diverter | Stack Damper | Non-Condensing | Single-Stage | Cast Iron | Single-Speed |  | Standard |  | 260000 | 211000 | [9 empty] | 80.1 | 80 | Federally-Regulated Consumer Product | 2012-11-16 |  |  |  | 2013-04-19
Dunkirk | BDP Co. | BW3AAN000042AAAA | Water | Natural Gas | No Match | FALSE | FALSE | 1 |  |  |  | No Match | No Match | No Match | No Match | Cast Iron | No Match |  | No Match |  | 42500 | [10 empty] | 84.4 |  | Federally-Regulated Consumer Product | 1997-02-27 |  |  |  | 1998-04-20
Raypak, Inc. | Raypak | H4402*B | Water | Natural Gas | Induced Draft | FALSE | FALSE | 1 |  |  | FALSE | None | None | Non-Condensing | Single-Stage | Copper |  |  |  |  | 399000 | 335000 |  |  | 84 |  | 84 | [6 empty] | Federally-Regulated Commercial & Industrial Equipment | 2014-08-11 |  |  |  | 2015-04-16
Ajax Boiler, Inc. | Ajax | SFC250W | Steam | Combo (Natural Gas & Oil) | Power | FALSE | TRUE | 3 |  |  |  | No Match | No Match | No Match | No Match | Other | No Match |  | No Match |  | 10500000 |  | 4200000 |  | 80 | 80 |  |  |  |  | 80 |  |  | Federally-Regulated Commercial & Industrial Equipment | 1997-01-07 |  |  |  | 2009-03-12
Teledyne Laars | Laars | PH0250CN12K | Steam | Natural Gas | No Match | FALSE | FALSE | 1 |  |  |  | No Match | No Match | No Match | No Match | Copper | No Match |  | No Match |  | 250000 | [7 empty] | 5 | 10 |  | 74.1 | 65 | Federally-Regulated Consumer Product | 1988-12-21 |  |  |  | 1989-08-15
Crown Boiler Co. | Crown | C247-1300-W | Water | Natural Gas | No Match | FALSE | FALSE | 3 |  |  |  |  | No Match | No Match | No Match | Cast Iron |  |  |  |  | 1300000 |  |  |  | 80 | 80 |  |  |  |  | 80 |  |  | Non Federally-Regulated | 1992-09-02 |  |  |  | 1992-10-27
Dunkirk | Carrier | BS1AAN000150AAAA | Steam | Natural Gas | No Match | TRUE | FALSE | 1 |  |  |  | No Match | No Match | No Match | No Match | Cast Iron | No Match |  | No Match |  | 150000 | [10 empty] | 79.2 |  | Federally-Regulated Consumer Product | 1998-05-28 |  |  |  | 1998-07-01
A.O. Smith Water Products Company | A O Smith Water Products | HW-1240-**4 | Steam | Natural Gas | No Match | FALSE | FALSE | 3 |  |  |  |  | No Match | No Match | No Match | Copper |  |  |  |  | 1240000 |  |  |  | 80 | 75 | [7 empty] | Non Federally-Regulated | 1990-06-25 |  |  |  | 1990-07-02
Dunkirk | Lennox | CVWB-8D | Water | Natural Gas | No Match | TRUE | FALSE | 1 |  |  |  | No Match | No Match | No Match | No Match | Cast Iron | No Match |  | No Match |  | 245000 | [10 empty] | 80 |  | Federally-Regulated Consumer Product | 1998-07-01 |  |  |  | 1998-08-03
Crown Boiler Co. | Crown | JBF-62EID | Steam | LPG | No Match | FALSE | FALSE | 1 |  |  |  | No Match | No Match | No Match | No Match | Cast Iron | No Match |  | No Match |  | 175000 | [5 empty] | 81.7 |  |  |  |  | 80.9 |  | Federally-Regulated Consumer Product | 1992-10-27 |  |  |  | 1998-04-20
Ajax Boiler, Inc. | Ajax | XFC12500W | Water | Combo (Natural Gas & Oil) | Power | FALSE | TRUE | 3 |  |  |  | No Match | No Match | No Match | No Match | Other | No Match |  | No Match |  | 12500000 |  | 5000000 |  | 80 | 80 |  |  |  |  | 80 |  |  | Federally-Regulated Commercial & Industrial Equipment | 1997-01-07 |  |  |  | 2009-03-12
Dunkirk | Ultimate Engineering / Division of Dunkirk | PFG7TT2-204W | Water | Natural Gas | Power | FALSE | FALSE | 1 |  |  |  | No Match | No Match | No Match | No Match | Cast Iron | No Match |  | No Match |  | 204000 | [10 empty] | 80 |  | Federally-Regulated Consumer Product | 2000-06-07 |  |  |  | 2001-11-01
Bryan Steam Corp. | Bryan | HECL-240-W-FDG | Water | Natural Gas | Power | FALSE | FALSE | 3 |  |  |  | No Match | No Match | No Match | No Match | Other | No Match |  | No Match |  | 2400000 |  |  |  | 85 | 80 | [7 empty] | Non Federally-Regulated | 1992-10-27 |  |  |  | 1996-03-01
Bryan Steam Corp. | Bryan | 414-W-FDG | Both Steam & Water | LPG | Power | FALSE | FALSE | 3 |  |  |  | No Match | No Match | No Match | No Match | Other | No Match |  | No Match |  | 900000 |  |  |  | 75 | 75 |  |  |  | 352 |  |  |  | Non Federally-Regulated | 1988-03-17 |  |  |  | 1998-04-20
Ajax Boiler, Inc. | Ajax | OWGOFD2750 | Steam | Natural Gas | Power | FALSE | TRUE | 3 |  |  |  | No Match | No Match | No Match | No Match | Other | No Match |  | No Match |  | 2750000 |  |  |  | 75.5 | 75 |  |  |  | 147 |  |  |  | Non Federally-Regulated | 1988-02-06 |  |  |  | 1992-10-01
Ajax Boiler, Inc. | Ajax | OWGH400 | Steam | Natural Gas | No Match | FALSE | TRUE | 3 |  |  |  | No Match | No Match | No Match | No Match | Other | No Match |  | No Match |  | 400000 |  |  |  | 80 | 80 |  |  |  |  | 80 |  |  | Non Federally-Regulated | 1992-10-01 |  |  |  | 1992-10-27
Dunkirk | Ultimate Engineering / Division of Dunkirk | PFG3T2-70W | Water | Natural Gas | No Match | FALSE | TRUE | 1 |  |  |  | No Match | No Match | No Match | No Match | Cast Iron | No Match |  | No Match |  | 70000 | [10 empty] | 81 |  | Federally-Regulated Consumer Product | 1998-05-28 |  |  |  | 1998-07-01
Teledyne Laars | Laars | HH1200IP16CBA | Water | LPG | No Match | TRUE | FALSE | 3 |  |  |  | No Match | No Match | No Match | No Match | Copper | No Match |  | No Match |  | 1200000 |  |  |  | 82 | 80 |  |  | 350 |  |  |  |  | Non Federally-Regulated | 1992-10-27 |  |  |  | 1998-04-20
Viessmann Manufacturing Co., Inc. | Viessmann Manufacturing | VBC-18 | Water | Oil | No Match | TRUE | FALSE | 1 |  |  |  | No Match | No Match | No Match | No Match | Other | No Match |  | No Match |  | 90000 | [10 empty] | 86.2 |  | Federally-Regulated Consumer Product | 2000-06-07 |  |  |  | 2001-07-19
Lochinvar, LLC. | Lochinvar | CHL-1440 | Water | LPG | Power | FALSE | TRUE | 3 |  |  |  | No Match | No Match | No Match | No Match | Copper | No Match |  | No Match |  | 1440000 |  | 1440000 |  | 85 | 80 |  |  |  |  | 85 |  |  | Federally-Regulated Commercial & Industrial Equipment | 1994-02-24 |  |  |  | 2007-12-12
Camus Hydronics | Camus Hydronics | DFPW-1201-MG | Water | LPG | Power | FALSE | FALSE | 1 |  |  |  |  | None | Condensing | Step Modulating | Copper |  |  |  |  | 1200000 | 1046000 |  |  | 87.2 |  | 87.2 | [6 empty] | Federally-Regulated Commercial & Industrial Equipment | 2014-08-11 |  |  |  | 2014-10-21
Parker Boiler Co. | Parker Boiler | 7 | Steam | Natural Gas | No Match | FALSE |  | 3 |  |  |  | No Match | No Match | No Match | No Match | Other | No Match |  | No Match |  | 301000 |  |  |  | 75 |  |  | 75 | 16 | 147 |  |  |  | Non Federally-Regulated | 1981-08-26 |  |  |  | 1998-04-20
WM Technologies | Weil-McLain | LGB-14 | Steam | Natural Gas | No Match | FALSE | FALSE | 3 |  |  |  |  | No Match | No Match | No Match | Cast Iron |  |  |  |  | 1690000 |  |  |  | 81 | 80 |  |  | 147 | 147 | 81 |  |  | Non Federally-Regulated | 1992-08-27 |  |  |  | 1992-10-27
Raypak, Inc. | Raypak | W*-1000CHX* | Water | Natural Gas | Power | FALSE | TRUE | 3 |  |  |  | No Match | No Match | No Match | No Match | Copper | No Match |  | No Match |  | 999500 |  | 999500 |  | 97 | 80 |  |  |  |  | 97 |  |  | Federally-Regulated Commercial & Industrial Equipment | 2002-07-30 |  |  |  | 2007-12-12
Hydrotherm, Division of Mestek, Inc. | Hydrotherm | VGA-150BS-PV | Steam | Natural Gas | No Match | FALSE |  | 1 |  |  |  | No Match | No Match | No Match | No Match | Cast Iron | No Match |  | No Match |  | 150000 | [5 empty] | 77 |  |  | 147 |  | 75.4 |  | Non Federally-Regulated | 1983-08-16 |  |  |  | 1986-06-04
Bradford White Corporation | Bradford-White | M2C75T**0*-** | Both Steam & Water | Combo (Natural Gas & Oil) | No Match | TRUE | FALSE | 1 |  |  |  | No Match | No Match | No Match | No Match | Other | No Match |  | No Match |  | 80000 | [5 empty] | 82.6 |  | 141 |  |  | 82.4 |  | Federally-Regulated Consumer Product | 1998-03-31 |  |  |  | 1998-04-20
Water Pik, Inc. | Laars | PW0500EN09*BA | Water | Natural Gas | No Match | FALSE | TRUE | 3 |  |  |  | No Match | No Match | No Match | No Match | Copper | No Match |  | No Match |  | 500000 |  | 125000 |  | 82 | 80 |  |  | 5 |  | 82 |  |  | Federally-Regulated Commercial & Industrial Equipment | 2001-05-30 |  |  |  | 2001-11-21
Edwards Engineering Corp. | Edwards Engineering Corp. | 1900-365MFW | Both Steam & Water | Natural Gas | No Match | TRUE | FALSE | 3 |  |  |  |  | No Match | No Match | No Match | Other |  |  |  |  | 365000 |  |  |  | 80 | 75 |  |  | 147 | 147 |  |  |  | Non Federally-Regulated | 1988-03-16 |  |  |  | 1994-03-24
Ajax Boiler, Inc. | Ajax | HFG800W | Steam | Natural Gas | Power | FALSE | TRUE | 3 |  |  |  | No Match | No Match | No Match | No Match | Other | No Match |  | No Match |  | 800000 |  |  |  | 80 | 80 | [7 empty] | Federally-Regulated Commercial & Industrial Equipment | 1997-02-27 |  |  |  | 1998-04-20
Raypak, Inc. | Hurricane | 403T | Steam | Natural Gas | No Match | FALSE |  | 3 |  |  |  | No Match | No Match | No Match | No Match | Copper | No Match |  | No Match |  | 399000 |  |  |  | 80 |  |  | 75 |  | 147 |  |  |  | Non Federally-Regulated | 1983-08-16 |  |  |  | 1998-04-20
Slant / Fin Corp. | Galaxy | GX250ED | Water | Natural Gas | No Match | FALSE | FALSE | 1 |  |  |  | No Match | No Match | No Match | No Match | Cast Iron | No Match |  | No Match |  | 250000 | [10 empty] | 80.7 |  | Federally-Regulated Consumer Product | 1992-09-08 |  |  |  | 1992-10-27
Teledyne Laars | Teledyne Laars | JF 90 | Water | Oil | Power | TRUE | FALSE | 1 |  |  |  | No Match | No Match | No Match | No Match | Cast Iron | No Match |  | No Match |  | 126000 | [10 empty] | 83.1 |  | Federally-Regulated Consumer Product | 1998-05-28 |  |  |  | 1998-07-01
Rite Engineering | Rite | A750S | Both Steam & Water | Natural Gas | No Match | FALSE | FALSE | 3 |  |  |  | No Match | No Match | No Match | No Match | Other | No Match |  | No Match |  | 7500000 |  |  |  | 80 | 75 |  |  |  | 147 |  |  |  | Non Federally-Regulated | 1988-03-17 |  |  |  | 1992-10-14
Ajax Boiler, Inc. | Ajax | OWGB675 | Steam | LPG | No Match | FALSE | TRUE | 3 |  |  |  | No Match | No Match | No Match | No Match | Other | No Match |  | No Match |  | 675000 |  |  |  | 80 | 80 |  |  |  |  | 80 |  |  | Non Federally-Regulated | 1992-10-01 |  |  |  | 1992-10-27
NY Boiler, LLC dba New Yorker Boiler | New Yorker | CGS60A(N/P)C- | Steam | Combo (Natural Gas & Oil) | No Match | TRUE | FALSE | 1 |  |  |  | No Match | No Match | No Match | No Match | Cast Iron | No Match |  | No Match |  | 175000 | [10 empty] | 80.2 | 75 | Federally-Regulated Consumer Product | 2003-05-23 |  |  |  | 2015-03-24
Trianco-Heatmaker | Trianco-Heatmaker | DBC175 | Water | Oil | Power | TRUE | FALSE | 1 |  |  |  | No Match | No Match | No Match | No Match | Other | No Match |  | No Match |  | 216000 | [10 empty] | 80.9 |  | Federally-Regulated Consumer Product | 1998-08-03 |  |  |  | 1998-08-27
Ajax Boiler, Inc. | Ajax | WEC-10000 | Water | Combo (Natural Gas & Oil) | Power | FALSE | FALSE | 3 |  |  |  | No Match | No Match | No Match | No Match | Other | No Match |  | No Match |  | 9500000 |  | 4750000 |  | 85 | 80 |  |  |  | 147 | 82 |  |  | Non Federally-Regulated | 1992-09-21 |  |  |  | 1992-10-27
Crown Boiler Co. | Crown | DG-38EID | Steam | LPG | No Match | FALSE | FALSE | 1 |  |  |  | No Match | No Match | No Match | No Match | Cast Iron | No Match |  | No Match |  | 37500 | [5 empty] | 82.6 |  |  |  |  | 81.3 | 65 | Non Federally-Regulated | 1990-07-02 |  |  |  | 1998-04-20
Dunkirk | Pennco, Inc. | 1808HWID | Water | Natural Gas | No Match | FALSE | FALSE | 1 |  |  |  | No Match | No Match | No Match | No Match | Cast Iron | No Match |  | No Match |  | 262500 | [10 empty] | 83.9 |  | Federally-Regulated Consumer Product | 1998-02-06 |  |  |  | 1998-12-21
Water Pik, Inc. | Laars | JV(H/P)225PC | Water | LPG | Power | FALSE | FALSE | 1 |  |  |  | No Match | No Match | No Match | No Match | Other | No Match |  | No Match |  | 225000 | [10 empty] | 83.2 |  | Federally-Regulated Consumer Product | 2001-01-30 |  |  |  | 2001-04-12
Ajax Boiler, Inc. | Ajax | HNG13000 | Steam | Natural Gas | No Match | FALSE | FALSE | 3 |  |  |  | No Match | No Match | No Match | No Match | Other | No Match |  | No Match |  | 13000000 |  |  |  | 80 | 80 | [7 empty] | Federally-Regulated Commercial & Industrial Equipment | 1997-02-27 |  |  |  | 1998-04-20
Viessmann Manufacturing Co., Inc. | Viessmann Manufacturing | VR2-27 | Water | Oil | No Match | TRUE | FALSE | 1 |  |  |  | No Match | No Match | No Match | No Match | Cast Iron | No Match |  | No Match |  | 105000 | [10 empty] | 86.8 |  | Federally-Regulated Consumer Product | 2001-04-12 |  |  |  | 2002-04-02
Water Pik, Inc. | Laars | PNCH0500N******* | Water | Natural Gas | Induced Draft | FALSE | TRUE | 3 |  |  |  | None | None | Non-Condensing | Step Modulating | Copper | Single-Speed | 0.33 | Standard |  | 499980 | 419983 | 249990 |  | 84.1 | 80 | [7 empty] | Federally-Regulated Commercial & Industrial Equipment | 2004-03-30 |  |  |  | 2004-11-05
New Yorker Steel Boiler | New Yorker | S-176-AP | Both Steam & Water | Oil | Power | FALSE |  | 1 |  |  |  | No Match | No Match | No Match | No Match | Other | No Match |  | No Match |  | 210000 | [5 empty] | 83.8 |  |  |  |  | 80 |  | Non Federally-Regulated | 1986-06-04 |  |  |  | 1998-04-20
Edwards Engineering Corp. | Edwards Engineering Corp. | 610PF | Both Steam & Water | Oil | Power | FALSE | FALSE | 1 |  |  |  | No Match | No Match | No Match | No Match | Other | No Match |  | No Match |  | 122000 | [5 empty] | 80 |  |  |  |  | 76 |  | Non Federally-Regulated | 1988-03-17 |  |  |  | 1998-04-20
A.O. Smith Water Products Company | A O Smith Water Products | HW-0080P-**0 | Steam | Natural Gas | No Match | TRUE | FALSE | 1 |  |  |  | No Match | No Match | No Match | No Match | Copper | No Match |  | No Match |  | 80000 | [5 empty] | 80 |  | 146 | 147 |  | 68 | 63 | Non Federally-Regulated | 1988-03-17 |  |  |  | 1998-04-20
Axeman-Anderson Co. | Axeman-Anderson Co. | 87NPO | Water | Oil | Power | TRUE | FALSE | 1 |  |  |  | No Match | No Match | No Match | No Match | Other | No Match |  | No Match |  | 175000 | [10 empty] | 85 |  | Federally-Regulated Consumer Product | 1998-07-01 |  |  |  | 1998-08-03
Dunkirk | Carrier | S1SWB112 | Steam | Natural Gas | No Match | FALSE | FALSE | 1 |  |  |  | No Match | No Match | No Match | No Match | Cast Iron | No Match |  | No Match |  | 112500 | [5 empty] | 82.7 |  |  |  |  | 83.4 |  | Federally-Regulated Consumer Product | 1997-02-27 |  |  |  | 1998-04-20
Bryan Steam Corp. | Bryan | 309-H-FDG | Both Steam & Water | Natural Gas | Power | FALSE |  | 3 |  |  |  | No Match | No Match | No Match | No Match | Other | No Match |  | No Match |  | 450000 |  |  |  | 75 |  |  | 75 |  | 147 |  |  |  | Non Federally-Regulated | 1981-08-26 |  |  |  | 1998-04-20
Peerless Heater Co. | Peerless | 61-05-SPRK-W | Water | Natural Gas | No Match | FALSE | FALSE | 1 |  |  |  | No Match | No Match | No Match | No Match | Cast Iron | No Match |  | No Match |  | 160000 | [10 empty] | 81.3 |  | Federally-Regulated Consumer Product | 1998-05-28 |  |  |  | 2001-11-01
Slant / Fin Corp. | Slant / Fin Corp. | LX-120CB | Water | Natural Gas | Power | FALSE | FALSE | 1 |  |  |  |  | None | Condensing | Step Modulating | Other | Single-Speed |  |  |  | 120000 | 106000 | [9 empty] | 95 | 80 | Federally-Regulated Consumer Product | 2011-12-30 |  |  |  | 2013-07-10
Laars Heating Systems Company | Laars | PW0850EP09*BA | Water | LPG | Induced Draft | FALSE | TRUE | 1 |  |  |  | None | None | Non-Condensing | Step Modulating | Copper | Single-Speed | 0.33 | Standard |  | 850000 | 688500 | 212850 |  | 82 | 80 |  |  | 5 |  | 82 |  |  | Federally-Regulated Commercial & Industrial Equipment | 2005-11-30 |  |  |  | 2007-11-01
Teledyne Laars | Teledyne Laars | PW0125CN12KB | Water | Natural Gas | No Match | FALSE | FALSE | 1 |  |  |  | No Match | No Match | No Match | No Match | Other | No Match |  | No Match |  | 125000 | [10 empty] | 82 |  | Federally-Regulated Consumer Product | 1997-02-27 |  |  |  | 1998-04-20
Dunkirk | Pennco, Inc. | 1807HWD | Water | Natural Gas | No Match | TRUE | FALSE | 1 |  |  |  | No Match | No Match | No Match | No Match | Cast Iron | No Match |  | No Match |  | 225000 | [10 empty] | 83 |  | Federally-Regulated Consumer Product | 1998-07-01 |  |  |  | 1998-08-03
Teledyne Laars | Teledyne Laars | JF 75 | Water | Oil | Power | TRUE | FALSE | 1 |  |  |  | No Match | No Match | No Match | No Match | Cast Iron | No Match |  | No Match |  | 105000 | [10 empty] | 84 |  | Federally-Regulated Consumer Product | 1998-08-27 |  |  |  | 1998-12-21
Axeman-Anderson Co. | Axeman-Anderson Co. | PVT105B | Water | Oil | Power | TRUE | FALSE | 1 |  |  |  | No Match | No Match | No Match | No Match | Other | No Match |  | No Match |  | 105000 | [10 empty] | 84.2 |  | Federally-Regulated Consumer Product | 1998-02-06 |  |  |  | 1998-05-28
Camus Hydronics | Camus Hydronics | MFPW-4002-MG | Water | LPG | Power | FALSE | FALSE | 1 |  |  |  |  | None | Condensing | Step Modulating | Copper |  |  |  |  | 4000000 | 3736000 |  |  | 93.4 |  | 93.4 | [6 empty] | Federally-Regulated Commercial & Industrial Equipment | 2014-08-11 |  |  |  | 2014-10-21
NY Thermal Inc. | New York Thermal, Inc. | TFT200 | Water | Natural Gas | Power | FALSE | FALSE | 1 |  |  |  |  | None | Condensing | Step Modulating | Other |  |  |  |  | 200000 | 184000 | [9 empty] | 95.3 | 80 | Federally-Regulated Consumer Product | 2012-05-02 |  |  |  | 2013-06-17
Rite Engineering | Rite | 90S | Both Steam & Water | Natural Gas | No Match | FALSE | FALSE | 3 |  |  |  | No Match | No Match | No Match | No Match | Other | No Match |  | No Match |  | 900000 |  |  |  | 80 | 75 |  |  |  | 147 |  |  |  | Non Federally-Regulated | 1988-03-17 |  |  |  | 1992-10-14
Utica Boilers | Dunkirk | D248-3000 | Both Steam & Water | Natural Gas | Injection Type | FALSE | FALSE | 1 |  |  |  |  | None | Non-Condensing | Single-Stage | Cast Iron |  |  |  |  | 3000000 | 2415000 |  |  | 80.5 | 80 | [7 empty] | Federally-Regulated Commercial & Industrial Equipment | 2008-04-14 |  |  |  | 2011-02-17
Slant / Fin Corp. | Liberty | L60-PZ | Water | Oil | Power | FALSE | FALSE | 3 |  |  |  | No Match | No Match | No Match | No Match | Cast Iron | No Match |  | No Match |  | 364000 |  |  |  | 81.9 | [8 empty] | Non Federally-Regulated | 1992-10-27 |  |  |  | 1998-04-20
Peerless Heater Co. | Peerless | G-8112 | Steam | LPG | No Match | FALSE |  | 3 |  |  |  | No Match | No Match | No Match | No Match | Cast Iron | No Match |  | No Match |  | 550000 |  |  |  | 80 |  |  | 75 |  | 352 |  |  |  | Non Federally-Regulated | 1984-11-27 |  |  |  | 1998-04-20
Ajax Boiler, Inc. | Ajax | WGFD-6000 | Steam | Natural Gas | Power | FALSE | FALSE | 3 |  |  |  | No Match | No Match | No Match | No Match | Other | No Match |  | No Match |  | 6000000 |  |  |  | 82 | 80 |  |  |  |  | 80 |  |  | Non Federally-Regulated | 1992-10-01 |  |  |  | 1992-10-27
Slant / Fin Corp. | Galaxy | GG275HEDS | Water | Natural Gas | No Match | FALSE | FALSE | 1 |  |  |  | No Match | No Match | No Match | No Match | Other | No Match |  | No Match |  | 275000 | [10 empty] | 82.5 | 65 | Federally-Regulated Consumer Product | 1988-01-22 |  |  |  | 1992-10-27
Buderus | Buderus | G234X-38 | Water | Combo (Natural Gas & Oil) | No Match | FALSE | FALSE | 1 |  |  |  | No Match | No Match | No Match | No Match | Cast Iron | No Match |  | No Match |  | 160000 | [10 empty] | 84 | 80 | Federally-Regulated Consumer Product | 2002-06-04 |  |  |  | 2007-11-14
Ariston USA LLC | HTP, Inc. | EFTC-140F | Water | LPG | Power | FALSE | FALSE | 1 |  |  |  |  | None | Condensing | Step Modulating | Other |  |  |  |  | 140000 | 126000 | [9 empty] | 93.2 | 80 | Federally-Regulated Consumer Product | 2014-08-08 |  |  |  | 2014-10-23
Dunkirk | Carrier | BW1AAN000105AAAA | Water | Natural Gas | No Match | TRUE | FALSE | 1 |  |  |  | No Match | No Match | No Match | No Match | Cast Iron | No Match |  | No Match |  | 105000 | [10 empty] | 80.4 |  | Federally-Regulated Consumer Product | 1998-05-28 |  |  |  | 1998-07-01
Cleaver-Brooks | Cleaver-Brooks | CBH-700-400 | Steam | Natural Gas | Power | FALSE | FALSE | 3 |  |  |  | No Match | No Match | No Match | No Match | Other | No Match |  | No Match |  | 4187500 |  |  |  | 80 | 80 |  |  | 25 |  | 80 |  |  | Non Federally-Regulated | 1992-10-14 |  |  |  | 1992-10-27
Camus Hydronics | Camus Hydronics | MFPW-0800-0G | Water | LPG | Power | FALSE | FALSE | 1 |  |  |  |  | None | Condensing | Single-Stage | Copper |  |  |  |  | 800000 | 680000 |  |  | 85 |  | 85 | [6 empty] | Federally-Regulated Commercial & Industrial Equipment | 2014-08-11 |  |  |  | 2014-10-21
Laars Heating Systems Company | Laars Heating Systems Co. | FC85H0300 | Water | LPG | Power | FALSE | TRUE | 1 |  |  |  | None | None | Non-Condensing | Single-Stage | Copper | Single-Speed | 0.17 | Standard |  | 299000 | 255000 | 299000 | 255000 | [7 empty] | 85.1 | 80 | Federally-Regulated Consumer Product | 2011-06-20 |  |  |  | 2012-07-06
Ajax Boiler, Inc. | Ajax | WFC4500W | Water | Combo (Natural Gas & Oil) | Power | FALSE | TRUE | 3 |  |  |  | No Match | No Match | No Match | No Match | Other | No Match |  | No Match |  | 4500000 |  | 1800000 |  | 80 | 80 |  |  |  |  | 80 |  |  | Federally-Regulated Commercial & Industrial Equipment | 1997-01-07 |  |  |  | 2009-03-12
Teledyne Laars | Laars | HH4500IN18A* | Water | Natural Gas | No Match | FALSE | FALSE | 3 |  |  |  |  | No Match | No Match | No Match | Copper |  |  |  |  | 4500000 |  | 4500000 |  | 82 | 80 |  |  | 5 | 147 | 82 |  |  | Non Federally-Regulated | 1992-06-23 |  |  |  | 1992-10-27
Water Pik, Inc. | Laars | HH0850IN09*BA | Water | Natural Gas | No Match | FALSE | TRUE | 3 |  |  |  | No Match | No Match | No Match | No Match | Copper | No Match |  | No Match |  | 850000 |  | 212850 |  | 82 | 80 |  |  | 5 |  | 82 |  |  | Federally-Regulated Commercial & Industrial Equipment | 2001-05-16 |  |  |  | 2001-05-30
Dunkirk | Carrier | BW5AAH000111ABAA | Water | Oil | Power | TRUE | FALSE | 1 |  |  |  | No Match | No Match | No Match | No Match | Cast Iron | No Match |  | No Match |  | 126000 | [10 empty] | 86.4 |  | Federally-Regulated Consumer Product | 1998-02-06 |  |  |  | 1998-05-28
Peerless Heater Co. | Peerless | MCB-162-I | Steam | LPG | No Match | TRUE | FALSE | 1 |  |  |  | No Match | No Match | No Match | No Match | Cast Iron | No Match |  | No Match |  | 162500 | [7 empty] | 3 | 293 |  | 72.3 | 63 | Federally-Regulated Consumer Product | 1990-06-25 |  |  |  | 1990-11-02
Teledyne Laars | Laars | HH0600EP16*BA | Water | LPG | No Match | TRUE | TRUE | 3 |  |  |  | No Match | No Match | No Match | No Match | Copper | No Match |  | No Match |  | 600000 |  |  |  | 82 | 80 |  |  | 350 |  |  |  |  | Federally-Regulated Commercial & Industrial Equipment | 1997-02-27 |  |  |  | 1998-04-20
Ajax Boiler, Inc. | Ajax | XNG10500W | Water | Natural Gas | No Match | FALSE | TRUE | 3 |  |  |  | No Match | No Match | No Match | No Match | Other | No Match |  | No Match |  | 10500000 |  |  |  | 80 | 80 | [7 empty] | Federally-Regulated Commercial & Industrial Equipment | 1997-02-27 |  |  |  | 1998-04-20
Ajax Boiler, Inc. | Ajax | OSGOXFD900 | Steam | Oil | Power | FALSE | TRUE | 3 |  |  |  | No Match | No Match | No Match | No Match | Other | No Match |  | No Match |  | 900000 |  |  |  | 81 | [5 empty] | 80 |  |  | Non Federally-Regulated | 1992-10-01 |  |  |  | 1992-10-27
Ajax Boiler, Inc. | Ajax | DFG200W | Water | Natural Gas | Power | FALSE | TRUE | 3 |  |  |  | No Match | No Match | No Match | No Match | Other | No Match |  | No Match |  | 8400000 |  |  |  | 80 | 80 | [7 empty] | Federally-Regulated Commercial & Industrial Equipment | 1997-02-27 |  |  |  | 1998-04-20
PVI Industries , LLC | Weben | 25WBHE60A-TPO | Steam | Oil | Power | FALSE |  | 3 |  |  |  | No Match | No Match | No Match | No Match | Other | No Match |  | No Match |  | 996000 |  |  |  | 83.5 | [8 empty] | Non Federally-Regulated | 1986-06-04 |  |  |  | 1998-04-20
ECR International, Ltd. | ECR International, Ltd. | OLSSC-050 | Water | Natural Gas | Power | FALSE | FALSE | 1 |  |  |  |  | None | Condensing | Step Modulating | Other | Single-Speed |  |  |  | 50000 | 46000 | [9 empty] | 96 | 80 | Federally-Regulated Consumer Product | 2012-08-11 |  |  |  | 2013-04-19
Edwards Engineering Corp. | Edwards Engineering Corp. | 710PFB | Both Steam & Water | Oil | Power | FALSE | FALSE | 1 |  |  |  | No Match | No Match | No Match | No Match | Other | No Match |  | No Match |  | 137000 | [10 empty] | 74.9 |  | Federally-Regulated Consumer Product | 1988-03-16 |  |  |  | 1988-03-17
Smith Cast Iron Boilers | Smith Cast Iron Boilers | 8-W-5L | Water | Oil | Power | TRUE | FALSE | 1 |  |  |  | No Match | No Match | No Match | No Match | Cast Iron | No Match |  | No Match |  | 196000 | [10 empty] | 86.2 |  | Federally-Regulated Consumer Product | 1998-07-01 |  |  |  | 1998-08-03
Slant / Fin Corp. | Reliant 100 | 100-A-60ED | Water | Natural Gas | No Match | FALSE | FALSE | 1 |  |  |  | No Match | No Match | No Match | No Match | Cast Iron | No Match |  | No Match |  | 60000 | [10 empty] | 80.5 | 65 | Federally-Regulated Consumer Product | 1988-02-06 |  |  |  | 1992-10-27
Burnham Commercial | Burnham | IN3I(S/L)(N/P)I- | Steam | Natural Gas | No Match | FALSE | FALSE | 1 |  |  |  | No Match | No Match | No Match | No Match | Cast Iron | No Match |  | No Match |  | 62000 | [10 empty] | 81.9 |  | Federally-Regulated Consumer Product | 1998-08-27 |  |  |  | 1998-12-21
NY Boiler, LLC dba New Yorker Boiler | New Yorker | CL-5PWR | Water | Oil | Power | TRUE | FALSE | 1 |  |  |  | No Match | No Match | No Match | No Match | Cast Iron | No Match |  | No Match |  | 126000 | [10 empty] | 86.2 |  | Federally-Regulated Consumer Product | 1997-02-27 |  |  |  | 1998-04-20
Peerless Heater Co. | Peerless | 211A-11I | Steam | Natural Gas | No Match | FALSE | FALSE | 3 |  |  |  |  | No Match | No Match | No Match | Cast Iron |  |  |  |  | 2100000 |  |  |  | 80 | 75 |  |  | 6 | 147 |  |  |  | Non Federally-Regulated | 1988-03-17 |  |  |  | 1998-04-20
NY Boiler, LLC dba New Yorker Boiler | New Yorker | FR-147 | Water | Oil | Power | TRUE | FALSE | 1 |  |  |  | No Match | No Match | No Match | No Match | Other | No Match |  | No Match |  | 175000 | [10 empty] | 84.7 |  | Federally-Regulated Consumer Product | 1998-02-06 |  |  |  | 1998-05-28
Ajax Boiler, Inc. | Ajax | OWGOFD1375 | Steam | Oil | Power | FALSE | TRUE | 3 |  |  |  | No Match | No Match | No Match | No Match | Other | No Match |  | No Match |  | 1375000 |  |  |  | 75.5 | [8 empty] | Non Federally-Regulated | 1988-03-17 |  |  |  | 1998-04-20
Ajax Boiler, Inc. | Ajax | SGOXFD-200 | Steam | Oil | Power | FALSE | FALSE | 1 |  |  |  | No Match | No Match | No Match | No Match | Other | No Match |  | No Match |  | 200000 | [12 empty] | Federally-Regulated Consumer Product | 1987-03-06 |  |  |  | 1988-03-17
Smith Cast Iron Boilers | Smith Cast Iron Boilers | GB200-S-4H-COND | Steam | Natural Gas | No Match | TRUE | FALSE | 1 |  |  |  | No Match | No Match | No Match | No Match | Cast Iron | No Match |  | No Match |  | 135000 | [10 empty] | 80 |  | Federally-Regulated Consumer Product | 1997-02-27 |  |  |  | 1998-04-20
Viessmann Manufacturing Co., Inc. | Viessmann Manufacturing | VBZ-22* | Water | Natural Gas | Power | FALSE | FALSE | 1 |  |  |  | No Match | No Match | No Match | No Match | Other | No Match |  | No Match |  | 116000 | [10 empty] | 84 |  | Federally-Regulated Consumer Product | 2000-09-27 |  |  |  | 2001-03-01
Ajax Boiler, Inc. | Ajax | HFC13500 | Steam | Combo (Natural Gas & Oil) | Power | FALSE | FALSE | 3 |  |  |  | No Match | No Match | No Match | No Match | Other | No Match |  | No Match |  | 13500000 |  |  |  | 80 | 80 | [7 empty] | Federally-Regulated Commercial & Industrial Equipment | 1997-02-27 |  |  |  | 1998-04-20
Water Pik, Inc. | Laars | PW0500EN09CBA | Water | Natural Gas | No Match | FALSE | TRUE | 3 |  |  |  | No Match | No Match | No Match | No Match | Copper | No Match |  | No Match |  | 500000 |  | 500000 |  | 82 | 80 |  |  | 5 |  | 82 |  |  | Federally-Regulated Commercial & Industrial Equipment | 2001-05-30 |  |  |  | 2001-11-21
Slant / Fin Corp. | Slant / Fin Corp. | LX-85A | Water | LPG | Power | FALSE | FALSE | 1 |  |  |  |  | None | Condensing | Step Modulating | Other | Single-Speed | 0.13 |  |  | 85000 | 76000 | 25000 | 23000 | [7 empty] | 95 | 80 | Federally-Regulated Consumer Product | 2012-05-08 |  |  |  | 2013-07-10
Dunkirk | Crown | BD-91 | Water | Oil | Power | TRUE | FALSE | 1 |  |  |  | No Match | No Match | No Match | No Match | Cast Iron | No Match |  | No Match |  | 105000 | [10 empty] | 85.6 |  | Federally-Regulated Consumer Product | 1998-08-03 |  |  |  | 1998-08-27
Crown Boiler Co. | Crown | C247-2200-W | Water | Natural Gas | No Match | FALSE | FALSE | 3 |  |  |  | No Match | No Match | No Match | No Match | Cast Iron | No Match |  | No Match |  | 2200000 |  |  |  | 80 | 80 | [7 empty] | Non Federally-Regulated | 1992-10-27 |  |  |  | 1996-03-06
Raypak, Inc. | Raypak | H7-1005* | Water | Natural Gas | Induced Draft | FALSE | TRUE | 1 |  |  |  | None | None | Condensing | Step Modulating | Copper | Single-Speed |  | Standard |  | 999000 | 959040 | 250000 |  | 96.5 | 80 | 96 |  | 12 |  |  |  |  | Federally-Regulated Commercial & Industrial Equipment | 2008-09-11 |  |  |  | 2014-08-11
Peerless Heater Co. | Peerless | 211-37** | Steam | LPG | No Match | FALSE |  | 3 |  |  |  | No Match | No Match | No Match | No Match | Cast Iron | No Match |  | No Match |  | 7380000 |  |  |  | 76.2 |  |  | 75 | 15 | 352 |  |  |  | Non Federally-Regulated | 1983-08-16 |  |  |  | 1998-04-20
A.O. Smith Water Products Company | A O Smith Water Products | HW-2100S | Steam | Natural Gas | No Match | FALSE |  | 3 |  |  |  | No Match | No Match | No Match | No Match | Copper | No Match |  | No Match |  | 2100000 |  |  |  | 75 |  |  | 75 |  | 147 |  |  |  | Non Federally-Regulated | 1983-08-16 |  |  |  | 1998-04-20
Slant / Fin Corp. | Galaxy | GG75HES | Steam | Natural Gas | No Match | FALSE | FALSE | 1 |  |  |  | No Match | No Match | No Match | No Match | Other | No Match |  | No Match |  | 75000 | [5 empty] | 80 |  |  |  |  | 80 | 65 | Non Federally-Regulated | 1988-03-17 |  |  |  | 1998-04-20
Ajax Boiler, Inc. | Ajax | WGOFD-3000 | Steam | Oil | Power | FALSE | FALSE | 3 |  |  |  | No Match | No Match | No Match | No Match | Other | No Match |  | No Match |  | 3000000 |  |  |  | 75.5 | [8 empty] | Non Federally-Regulated | 1988-01-22 |  |  |  | 1988-03-17
Ajax Boiler, Inc. | Ajax | WEG-400 | Water | Natural Gas | Power | FALSE | FALSE | 3 |  |  |  |  | No Match | No Match | No Match | Other |  |  |  |  | 380000 |  | 190000 |  | 85 | 80 |  |  |  |  | 82 |  |  | Non Federally-Regulated | 1992-09-21 |  |  |  | 1992-10-27
Raypak, Inc. | Raypak | H7-0504* | Water | Natural Gas | Induced Draft | FALSE | TRUE | 1 |  |  |  | None | None | Non-Condensing | Step Modulating | Copper | None |  | No Match |  | 500000 | 420000 | 350000 |  | 84 | 80 |  |  | 12 |  |  |  |  | Federally-Regulated Commercial & Industrial Equipment | 2007-06-09 |  |  |  | 2007-12-12
Dunkirk | Crown | JBF-52-SPD | Steam | Natural Gas | No Match | TRUE | FALSE | 1 |  |  |  | No Match | No Match | No Match | No Match | Cast Iron | No Match |  | No Match |  | 150000 | [10 empty] | 79.2 |  | Federally-Regulated Consumer Product | 1998-02-06 |  |  |  | 1998-05-28
WM Technologies | Weil-McLain | PFG-5A-PI | Steam | Natural Gas | No Match | FALSE | FALSE | 1 |  |  |  | No Match | No Match | No Match | No Match | Cast Iron | No Match |  | No Match |  | 260000 | [7 empty] | 10 |  |  | 69.1 | 68 | Federally-Regulated Consumer Product | 1991-02-19 |  |  |  | 1992-08-27
U.S. Boiler Co. | U.S. Boiler Co. | OW-4-150 | Water | Oil | Power | FALSE | FALSE | 1 |  |  | TRUE |  | None | Non-Condensing | Single-Stage | Cast Iron | Multiple-Speed |  |  |  | 210000 | 179000 | [9 empty] | 84 | 80 | Federally-Regulated Consumer Product | 2012-11-16 |  |  |  | 2013-04-19
Ajax Boiler, Inc. | Ajax | SGOXFD-4750 | Steam | Natural Gas | Power | FALSE | FALSE | 3 |  |  |  |  | No Match | No Match | No Match | Other |  |  |  |  | 4750000 |  |  |  | 75.5 | 75 | [7 empty] | Non Federally-Regulated | 1988-03-17 |  |  |  | 1992-10-02
Fulton Boiler Works | Fulton | FB-060-H-****** | Steam | Natural Gas | Power | FALSE | FALSE | 3 |  |  |  | No Match | No Match | No Match | No Match | Other | No Match |  | No Match |  | 2521000 |  |  |  | 79.7 | 80 |  |  | 100 |  |  |  |  | Non Federally-Regulated | 1992-10-27 |  |  |  | 1998-04-20
Utica Boilers | Utica Boilers | JD-2900 | Both Steam & Water | Natural Gas | Injection Type | FALSE | FALSE | 1 |  |  |  |  | None | Non-Condensing | Single-Stage | Cast Iron |  |  |  |  | 2900000 | 2335000 |  |  | 80.5 | 80 | [7 empty] | Federally-Regulated Commercial & Industrial Equipment | 2008-04-14 |  |  |  | 2011-02-17
Slant / Fin Corp. | Galaxy | GG75HDP | Water | Natural Gas | No Match | TRUE | FALSE | 1 |  |  |  | No Match | No Match | No Match | No Match | Other | No Match |  | No Match |  | 75000 | [7 empty] | 147 | 147 |  | 82.1 | 63 | Federally-Regulated Consumer Product | 1988-01-22 |  |  |  | 1995-02-02
WM Technologies | Williamson / Division of Metzger | GSA-075L-S | Steam | LPG | No Match | TRUE | FALSE | 1 |  |  |  | No Match | No Match | No Match | No Match | Cast Iron | No Match |  | No Match |  | 75000 | [10 empty] | 82.9 |  | Federally-Regulated Consumer Product | 2001-06-28 |  |  |  | 2001-11-01
PVI Industries , LLC | PVI | 432 EWB 200A-E | Water | Electricity | No Match | TRUE | FALSE | 3 |  |  |  | No Match | No Match | No Match | No Match | Other | No Match |  | No Match |  | 1474000 |  |  |  | 99.9 | [8 empty] | Non Federally-Regulated | 1992-10-27 |  |  |  | 1998-04-20
Peerless Heater Co. | Peerless | MI-06-SPRK | Water | Natural Gas | No Match | FALSE | FALSE | 1 |  |  |  | No Match | No Match | No Match | No Match | Cast Iron | No Match |  | No Match |  | 175000 | [10 empty] | 82 |  | Federally-Regulated Consumer Product | 1997-02-27 |  |  |  | 1998-04-20
Ajax Boiler, Inc. | Ajax | WGX-WGXB-6500-D | Steam | Natural Gas | No Match | FALSE | FALSE | 3 |  |  |  | No Match | No Match | No Match | No Match | Other | No Match |  | No Match |  | 6500000 |  |  |  | 75.5 | 75 |  |  |  | 147 |  |  |  | Non Federally-Regulated | 1988-01-22 |  |  |  | 1988-03-17
WM Technologies | Weil-McLain | 488 | Steam | Oil | Power | FALSE | FALSE | 3 |  |  |  | No Match | No Match | No Match | No Match | Cast Iron | No Match |  | No Match |  | 980000 |  |  |  | 84.4 |  |  |  | 147 |  | 84.4 |  |  | Non Federally-Regulated | 1992-08-27 |  |  |  | 1996-02-29
Ajax Boiler, Inc. | Ajax | OWOFD525 | Steam | Natural Gas | Power | FALSE | TRUE | 3 |  |  |  | No Match | No Match | No Match | No Match | Other | No Match |  | No Match |  | 525000 |  |  |  | 82 | 80 | [7 empty] | Federally-Regulated Commercial & Industrial Equipment | 1997-02-27 |  |  |  | 1998-04-20
Ajax Boiler, Inc. | Ajax | WGX-WGXB-4750-D | Steam | Natural Gas | No Match | FALSE | FALSE | 3 |  |  |  | No Match | No Match | No Match | No Match | Other | No Match |  | No Match |  | 4750000 |  |  |  | 75.5 | 75 |  |  |  | 147 |  |  |  | Non Federally-Regulated | 1988-01-22 |  |  |  | 1988-03-17
WM Technologies | Weil-McLain | EG-55-SPDN-S | Steam | Natural Gas | No Match | TRUE | FALSE | 1 |  |  |  | No Match | No Match | No Match | No Match | Cast Iron | No Match |  | No Match |  | 200000 | [10 empty] | 79.3 |  | Federally-Regulated Consumer Product | 1998-08-03 |  |  |  | 1998-08-27
Slant / Fin Corp. | Slant / Fin Corp. | CHS-175 | Water | Natural Gas | Power | FALSE | FALSE | 1 |  |  | TRUE |  | None | Condensing | Step Modulating | Other |  |  |  |  | 175000 | 162000 | [9 empty] | 94.8 | 80 | Federally-Regulated Consumer Product | 2013-06-17 |  |  |  | 2014-01-14
Bryan Steam Corp. | Bryan | LM-750-S-G | Both Steam & Water | Natural Gas | No Match | FALSE | FALSE | 3 |  |  |  | No Match | No Match | No Match | No Match | Other | No Match |  | No Match |  | 7500000 |  |  |  | 75 | 75 |  |  |  | 147 |  |  |  | Non Federally-Regulated | 1988-01-22 |  |  |  | 1988-03-17
Ajax Boiler, Inc. | Ajax | OSGXFD700 | Steam | LPG | Power | FALSE | TRUE | 3 |  |  |  | No Match | No Match | No Match | No Match | Other | No Match |  | No Match |  | 700000 |  |  |  | 75.5 | 75 |  |  |  | 352 |  |  |  | Non Federally-Regulated | 1988-03-17 |  |  |  | 1998-04-20
Dunkirk | Lennox | COWB2-3-.75* | Water | Oil | No Match | TRUE | FALSE | 1 |  |  |  | No Match | No Match | No Match | No Match | Cast Iron | No Match |  | No Match |  | 105000 | [10 empty] | 85.2 |  | Federally-Regulated Consumer Product | 2000-09-27 |  |  |  | 2002-04-02
Fulton Boiler Works | Fulton | FB-0015L | Both Steam & Water | Electricity | No Match | FALSE | TRUE | 1 |  |  |  | No Match | No Match | No Match | No Match | Other | No Match |  | No Match |  | 50214 | [5 empty] | 98 |  | 27 |  |  |  |  | Federally-Regulated Consumer Product | 1992-10-27 |  |  |  | 1998-04-20
Ajax Boiler, Inc. | Ajax | HNG1125 | Steam | Natural Gas | No Match | FALSE | FALSE | 3 |  |  |  | No Match | No Match | No Match | No Match | Other | No Match |  | No Match |  | 1125000 |  | 562500 |  | 80 | 80 |  |  |  |  | 80 |  |  | Federally-Regulated Commercial & Industrial Equipment | 1997-01-07 |  |  |  | 1997-02-27
Rite Engineering | Rite | A180WGO | Both Steam & Water | Oil | Power | FALSE | FALSE | 3 |  |  |  | No Match | No Match | No Match | No Match | Other | No Match |  | No Match |  | 1800000 |  |  |  | 80 | [8 empty] | Non Federally-Regulated | 1988-01-22 |  |  |  | 1988-03-17
Rite Engineering | Rite | A400S | Both Steam & Water | Natural Gas | No Match | FALSE |  | 3 |  |  |  | No Match | No Match | No Match | No Match | Other | No Match |  | No Match |  | 4000000 |  |  |  | 80 |  |  | 75 |  | 147 |  |  |  | Non Federally-Regulated | 1981-08-26 |  |  |  | 1998-04-20
NY Boiler, LLC dba New Yorker Boiler | New Yorker Boiler Co. | FR205 | Water | Oil | Power | FALSE | FALSE | 1 |  |  |  |  | None | Non-Condensing | Single-Stage | Other | Single-Speed |  |  |  | 245000 | 215000 | [9 empty] | 86 | 80 | Federally-Regulated Consumer Product | 2011-07-06 |  |  |  | 2012-06-11
Ajax Boiler, Inc. | Ajax | SOXFO-2000 | Steam | Oil | Power | FALSE |  | 3 |  |  |  | No Match | No Match | No Match | No Match | Other | No Match |  | No Match |  | 2000000 |  |  |  | 75.5 | [8 empty] | Non Federally-Regulated | 1981-08-26 |  |  |  | 1998-04-20
Hydrotherm, Division of Mestek, Inc. | Hydrotherm | VS-165A-PV | Steam | Natural Gas | No Match | FALSE | FALSE | 1 |  |  |  | No Match | No Match | No Match | No Match | Cast Iron | No Match |  | No Match |  | 165000 | [10 empty] | 80 |  | Federally-Regulated Consumer Product | 1992-10-27 |  |  |  | 1995-02-02
Ajax Boiler, Inc. | Ajax | WEG-3500 | Water | Combo (Natural Gas & Oil) | Power | FALSE | FALSE | 3 |  |  |  | No Match | No Match | No Match | No Match | Other | No Match |  | No Match |  | 3325000 |  |  |  | 85 | 80 | [7 empty] | Non Federally-Regulated | 1992-10-27 |  |  |  | 1998-04-20
A.O. Smith Water Products Company | A O Smith Water Products | HWD-1000 | Steam | Natural Gas | No Match | FALSE | FALSE | 3 |  |  |  | No Match | No Match | No Match | No Match | Copper | No Match |  | No Match |  | 1000000 |  |  |  | 75 | 75 |  |  |  | 147 |  |  |  | Non Federally-Regulated | 1988-02-06 |  |  |  | 1988-03-17
Camus Hydronics | Camus Hydronics | DMPW-0392-MS | Water | LPG | Power | FALSE | FALSE | 1 |  |  |  |  | None | Condensing | Step Modulating | Other | Single-Speed |  |  |  | 399000 | 383000 |  |  | 95.9 |  | 95.9 | [6 empty] | Federally-Regulated Commercial & Industrial Equipment | 2014-08-11 |  |  |  | 2014-10-21
WM Technologies | Weil-McLain | EGH-115-W/S-PI | Steam | Natural Gas | No Match | FALSE | FALSE | 3 |  |  |  | No Match | No Match | No Match | No Match | Cast Iron | No Match |  | No Match |  | 500000 |  |  |  | 80 | 75 |  |  | 147 | 147 |  |  |  | Non Federally-Regulated | 1988-02-06 |  |  |  | 1988-03-17
Dunkirk | Ultimate Engineering / Division of Dunkirk | PFO6T2-.95W | Water | Oil | Power | TRUE | TRUE | 1 |  |  |  | No Match | No Match | No Match | No Match | Cast Iron | No Match |  | No Match |  | 133000 | [10 empty] | 83.4 |  | Federally-Regulated Consumer Product | 1998-12-21 |  |  |  | 2000-06-07
Rite Engineering | Rite | A180SGO | Both Steam & Water | Oil | Power | FALSE | FALSE | 3 |  |  |  | No Match | No Match | No Match | No Match | Other | No Match |  | No Match |  | 1800000 |  | 1800000 |  | 80 | [5 empty] | 80 |  |  | Non Federally-Regulated | 1992-10-14 |  |  |  | 1996-03-13
Dunkirk | Compu-Aire | 61BWB104A | Steam | Natural Gas | No Match | FALSE | FALSE | 1 |  |  |  | No Match | No Match | No Match | No Match | Cast Iron | No Match |  | No Match |  | 140000 | [7 empty] | 5 |  |  | 80.3 | 68 | Federally-Regulated Consumer Product | 1991-05-15 |  |  |  | 1992-10-27
Dunkirk | Ultimate Engineering / Division of Dunkirk | PF03T2-.95W | Water | Oil | Power | TRUE | TRUE | 1 |  |  |  | No Match | No Match | No Match | No Match | Cast Iron | No Match |  | No Match |  | 133000 | [10 empty] | 80.1 |  | Federally-Regulated Consumer Product | 1997-02-27 |  |  |  | 1998-04-20
Raypak, Inc. | Raypak | H*-0514*-***R*** | Both Steam & Water | LPG | No Match | FALSE | FALSE | 3 |  |  |  | No Match | No Match | No Match | No Match | Copper | No Match |  | No Match |  | 481000 |  |  |  | 82 | 80 |  |  |  |  | 80 |  |  | Non Federally-Regulated | 1992-09-21 |  |  |  | 1992-10-27
A.O. Smith Water Products Company | A O Smith Water Products | HW-0100S-**0 | Steam | Natural Gas | No Match | TRUE | FALSE | 1 |  |  |  | No Match | No Match | No Match | No Match | Copper | No Match |  | No Match |  | 100000 | [7 empty] | 146 | 147 |  | 65.5 | 63 | Federally-Regulated Consumer Product | 1988-02-06 |  |  |  | 1992-01-13
Burnham Commercial | Burnham | FD-19 | Water | Oil | Power | FALSE | FALSE | 3 |  |  |  | No Match | No Match | No Match | No Match | Other | No Match |  | No Match |  | 840000 |  |  |  | 80.9 | [5 empty] | 80.9 |  |  | Non Federally-Regulated | 1992-06-22 |  |  |  | 1992-10-27
Dunkirk | Lennox | CVSB-8D | Steam | Natural Gas | No Match | TRUE | FALSE | 1 |  |  |  | No Match | No Match | No Match | No Match | Cast Iron | No Match |  | No Match |  | 262500 | [10 empty] | 80.5 |  | Federally-Regulated Consumer Product | 1998-05-28 |  |  |  | 1998-07-01
WM Technologies | Weil-McLain | 778-W | Water | Oil | Power | FALSE | FALSE | 3 |  |  |  | No Match | No Match | No Match | No Match | Cast Iron | No Match |  | No Match |  | 910000 |  |  |  | 84.4 | 83 |  |  | 147 |  |  |  |  | Federally-Regulated Commercial & Industrial Equipment | 1998-03-31 |  |  |  | 1998-04-20
Hydrotherm, Division of Mestek, Inc. | Hydrotherm | HC-65EV | Water | Natural Gas | No Match | TRUE | FALSE | 1 |  |  |  | No Match | No Match | No Match | No Match | Cast Iron | No Match |  | No Match |  | 65000 | [7 empty] | 147 |  |  | 80.4 |  | Federally-Regulated Consumer Product | 1992-10-27 |  |  |  | 1995-02-02
Ajax Boiler, Inc. | Ajax | WFG400 | Water | Natural Gas | Power | FALSE | FALSE | 3 |  |  |  | No Match | No Match | No Match | No Match | Other | No Match |  | No Match |  | 400000 |  |  |  | 80 | 80 | [7 empty] | Federally-Regulated Commercial & Industrial Equipment | 1997-02-27 |  |  |  | 1998-04-20
Laars Heating Systems Company | Laars | HH0500EP09*BA | Water | LPG | Induced Draft | FALSE | TRUE | 1 |  |  |  | None | None | Non-Condensing | Two-Stage Modulating | Copper | None |  | No Match |  | 500000 | 405000 | 125000 |  | 82 | 80 |  |  | 5 |  | 82 |  |  | Federally-Regulated Commercial & Industrial Equipment | 2005-11-30 |  |  |  | 2007-11-01
Dunkirk | Ultimate Engineering / Division of Dunkirk | PFO-5T-1.75 | Water | Oil | Power | TRUE | FALSE | 1 |  |  |  | No Match | No Match | No Match | No Match | Cast Iron | No Match |  | No Match |  | 245000 | [10 empty] | 83.8 |  | Federally-Regulated Consumer Product | 1998-12-21 |  |  |  | 2000-06-07
Ajax Boiler, Inc. | Ajax | OSGXFD2000 | Steam | Natural Gas | Power | FALSE | TRUE | 3 |  |  |  | No Match | No Match | No Match | No Match | Other | No Match |  | No Match |  | 2000000 |  |  |  | 81 | 80 |  |  |  |  | 80 |  |  | Non Federally-Regulated | 1992-10-01 |  |  |  | 1992-10-27
Lochinvar, LLC. | Bradford-White | LITI-2620-5N | Water | Natural Gas | Power | FALSE | TRUE | 3 |  |  |  | No Match | No Match | No Match | No Match | Copper | No Match |  | No Match |  | 2620000 |  |  |  | 82 | 80 | [7 empty] | Federally-Regulated Commercial & Industrial Equipment | 1997-02-27 |  |  |  | 1998-04-20
Axeman-Anderson Co. | Axeman-Anderson Co. | 128CPO | Water | Oil | Power | TRUE | FALSE | 1 |  |  |  | No Match | No Match | No Match | No Match | Other | No Match |  | No Match |  | 282000 | [10 empty] | 80.4 |  | Federally-Regulated Consumer Product | 1998-07-01 |  |  |  | 1998-08-03
Lochinvar, LLC. | Lochinvar | RB(N/L)225-F1 | Water | Combo (Natural Gas & Oil) | No Match | TRUE | FALSE | 1 |  |  |  | No Match | No Match | No Match | No Match | Other | No Match |  | No Match |  | 225000 | [10 empty] | 80.1 |  | Federally-Regulated Consumer Product | 2002-02-06 |  |  |  | 2002-06-04
Bryan Steam Corp. | Bryan | L-20-S-FDG | Both Steam & Water | Natural Gas | Power | FALSE |  | 3 |  |  |  | No Match | No Match | No Match | No Match | Other | No Match |  | No Match |  | 1450000 |  |  |  | 78 |  |  | 75 |  | 147 |  |  |  | Non Federally-Regulated | 1981-08-26 |  |  |  | 1998-04-20
Ajax Boiler, Inc. | Ajax | OWGOFD8500 | Steam | Oil | Power | FALSE | TRUE | 3 |  |  |  | No Match | No Match | No Match | No Match | Other | No Match |  | No Match |  | 8500000 |  |  |  | 82 | [5 empty] | 80 |  |  | Non Federally-Regulated | 1992-10-01 |  |  |  | 1996-03-13
Water Pik, Inc. | Laars | HH0175CN01KB | Water | Natural Gas | No Match | TRUE | FALSE | 1 |  |  |  | No Match | No Match | No Match | No Match | Other | No Match |  | No Match |  | 175000 | [10 empty] | 80 |  | Federally-Regulated Consumer Product | 2001-01-30 |  |  |  | 2001-04-12
Rite Engineering | Rite | 550WGO | Both Steam & Water | Natural Gas | Power | FALSE | FALSE | 3 |  |  |  | No Match | No Match | No Match | No Match | Other | No Match |  | No Match |  | 5500000 |  |  |  | 80 | 75 |  |  |  | 147 |  |  |  | Non Federally-Regulated | 1988-01-22 |  |  |  | 1988-03-17
PVI Industries , LLC | PVI | 144 ESB 125A-E | Steam | Electricity | No Match | TRUE | FALSE | 3 |  |  |  | No Match | No Match | No Match | No Match | Other | No Match |  | No Match |  | 491000 |  |  |  | 99.9 | [8 empty] | Non Federally-Regulated | 1992-10-27 |  |  |  | 1998-04-20
Dunkirk | Ultimate Engineering / Division of Dunkirk | UPVWB-9D | Water | Natural Gas | No Match | TRUE | FALSE | 1 |  |  |  | No Match | No Match | No Match | No Match | Cast Iron | No Match |  | No Match |  | 280000 | [10 empty] | 80 |  | Federally-Regulated Consumer Product | 1997-02-27 |  |  |  | 1998-04-20
Laars Heating Systems Company | Bradford-White | BMT2H0300 | Water | Natural Gas | Injection Type | FALSE | TRUE | 1 |  |  |  |  | None | Non-Condensing | Single-Stage | Copper | Single-Speed |  |  |  | 299000 | 255000 | [9 empty] | 85.1 | 80 | Federally-Regulated Consumer Product | 2012-07-06 |  |  |  | 2013-04-19
Ajax Boiler, Inc. | Ajax | WNG700 | Water | Natural Gas | No Match | FALSE | FALSE | 3 |  |  |  | No Match | No Match | No Match | No Match | Other | No Match |  | No Match |  | 700000 |  |  |  | 80 | 80 | [7 empty] | Federally-Regulated Commercial & Industrial Equipment | 1997-02-27 |  |  |  | 1998-04-20
Ajax Boiler, Inc. | Ajax | SOXFD-900 | Steam | Oil | Power | FALSE |  | 3 |  |  |  | No Match | No Match | No Match | No Match | Other | No Match |  | No Match |  | 900000 |  |  |  | 75.5 | [8 empty] | Non Federally-Regulated | 1981-08-26 |  |  |  | 1998-04-20
Camus Hydronics | Camus Hydronics | DMPC-0702-MS | Water | LPG | Power | FALSE | FALSE | 1 |  |  |  |  | None | Condensing | Step Modulating | Other | Single-Speed |  |  |  | 600000 | 575000 |  |  | 95.9 |  | 95.9 | [6 empty] | Federally-Regulated Commercial & Industrial Equipment | 2014-08-11 |  |  |  | 2014-10-21
PB Heat, LLC | PB Heat, LLC | PF-399 NAT | Water | Natural Gas | Power | FALSE | FALSE | 1 |  |  | FALSE | None | None | Condensing | Step Modulating | Other |  |  |  |  | 399000 | 373000 | 199000 | 186000 | 95.5 |  | 93.4 | [6 empty] | Federally-Regulated Commercial & Industrial Equipment | 2014-08-11 |  |  |  | 2014-08-15
Ajax Boiler, Inc. | Ajax | WGOFD-1275 | Steam | Oil | Power | FALSE |  | 3 |  |  |  | No Match | No Match | No Match | No Match | Other | No Match |  | No Match |  | 1275000 |  |  |  | 75.5 | [8 empty] | Non Federally-Regulated | 1981-08-26 |  |  |  | 1998-04-20
Hydrotherm, Division of Mestek, Inc. | Hydrotherm | HC-125C-P | Steam | Natural Gas | No Match | FALSE |  | 1 |  |  |  | No Match | No Match | No Match | No Match | Cast Iron | No Match |  | No Match |  | 125000 | [5 empty] | 78.4 |  |  | 147 |  | 69.5 |  | Non Federally-Regulated | 1986-06-04 |  |  |  | 1998-04-20
Dunkirk | Dunkirk | PSB-7D | Steam | LPG | No Match | FALSE | FALSE | 1 |  |  |  | No Match | No Match | No Match | No Match | Cast Iron | No Match |  | No Match |  | 210000 | [10 empty] | 81.1 |  | Federally-Regulated Consumer Product | 1998-02-06 |  |  |  | 1998-12-21
Burnham Commercial | Burnham | PF-515-W | Water | Oil | Power | FALSE | FALSE | 3 |  |  |  | No Match | No Match | No Match | No Match | Cast Iron | No Match |  | No Match |  | 3010000 |  |  |  | 83.7 | [8 empty] | Non Federally-Regulated | 1992-10-27 |  |  |  | 1996-03-13
Burnham Commercial | Burnham | P-806B-WID | Water | Natural Gas | No Match | FALSE | FALSE | 3 |  |  |  |  | No Match | No Match | No Match | Cast Iron |  |  |  |  | 330000 |  | 330000 |  | 80 | 80 |  |  | 17 | 147 | 80 |  |  | Non Federally-Regulated | 1992-06-22 |  |  |  | 1992-10-27
Ajax Boiler, Inc. | Ajax | WGX-WGXB-5500-D | Steam | Natural Gas | No Match | FALSE | FALSE | 3 |  |  |  | No Match | No Match | No Match | No Match | Other | No Match |  | No Match |  | 5500000 |  |  |  | 75.5 | 75 |  |  |  | 147 |  |  |  | Non Federally-Regulated | 1988-01-22 |  |  |  | 1988-03-17
Lochinvar, LLC. | Bradford-White | LITI-360-5N | Water | Natural Gas | Power | FALSE | TRUE | 3 |  |  |  | No Match | No Match | No Match | No Match | Copper | No Match |  | No Match |  | 360000 |  |  |  | 82 | 80 | [7 empty] | Federally-Regulated Commercial & Industrial Equipment | 1997-02-27 |  |  |  | 1998-04-20
Laars Heating Systems Company | Laars | PW1670IP09*BA | Water | LPG | Induced Draft | FALSE | TRUE | 1 |  |  |  | None | None | Non-Condensing | Step Modulating | Copper | Single-Speed | 0.75 | Standard |  | 1670000 | 1352700 | 417500 |  | 82 | 80 |  |  | 5 |  | 82 |  |  | Federally-Regulated Commercial & Industrial Equipment | 2005-11-30 |  |  |  | 2007-11-01
Ajax Boiler, Inc. | Ajax | OWGFD4500 | Steam | LPG | Power | FALSE | TRUE | 3 |  |  |  | No Match | No Match | No Match | No Match | Other | No Match |  | No Match |  | 4500000 |  |  |  | 75.5 | 75 |  |  |  | 352 |  |  |  | Non Federally-Regulated | 1988-03-17 |  |  |  | 1998-04-20
Ajax Boiler, Inc. | Ajax | OSOXFD700 | Steam | Oil | Power | FALSE | TRUE | 3 |  |  |  | No Match | No Match | No Match | No Match | Other | No Match |  | No Match |  | 700000 |  |  |  | 75.5 | [8 empty] | Non Federally-Regulated | 1988-03-17 |  |  |  | 1998-04-20
Slant / Fin Corp. | Slant / Fin | GG-150HEDP | Water | Natural Gas | No Match | FALSE | FALSE | 1 |  |  |  | No Match | No Match | No Match | No Match | Cast Iron | No Match |  | No Match |  | 150000 | [10 empty] | 82.6 |  | Federally-Regulated Consumer Product | 1996-01-10 |  |  |  | 1997-02-27
Peerless Heater Co. | Peerless | O-719FDA-W | Water | Oil | Power | FALSE | FALSE | 3 |  |  |  | No Match | No Match | No Match | No Match | Cast Iron | No Match |  | No Match |  | 2940000 |  | 2940000 |  | 83.1 | 83 |  |  |  |  | 83.1 |  |  | Non Federally-Regulated | 1992-06-18 |  |  |  | 1992-10-27
Crown Boiler Co. | Crown | C247-1600-S | Steam | Natural Gas | No Match | FALSE | FALSE | 3 |  |  |  | No Match | No Match | No Match | No Match | Cast Iron | No Match |  | No Match |  | 1600000 |  |  |  | 80 | 80 | [7 empty] | Non Federally-Regulated | 1992-10-27 |  |  |  | 1996-03-06
Lochinvar, LLC. | Lochinvar | RB{N/L)180(PM)-F1 | Water | Natural Gas | No Match | TRUE | FALSE | 1 |  |  |  | No Match | No Match | No Match | No Match | Other | No Match |  | No Match |  | 180000 | [10 empty] | 81.6 |  | Federally-Regulated Consumer Product | 1998-03-31 |  |  |  | 1998-04-20
Hydrotherm, Division of Mestek, Inc. | Multitemp | MR-2400BP | Water | Natural Gas | No Match | FALSE | FALSE | 3 |  |  |  | No Match | No Match | No Match | No Match | Cast Iron | No Match |  | No Match |  | 2400000 |  |  |  | 80.3 | 80 |  |  |  |  | 80.3 |  |  | Non Federally-Regulated | 1993-01-14 |  |  |  | 1996-02-02
NY Boiler, LLC dba New Yorker Boiler | New Yorker | MICROTEK3-1 | Water | Oil | Power | TRUE | FALSE | 1 |  |  |  | No Match | No Match | No Match | No Match | Other | No Match |  | No Match |  | 84000 | [10 empty] | 86.7 |  | Federally-Regulated Consumer Product | 1998-05-28 |  |  |  | 1998-07-01
A.O. Smith Water Products Company | A O Smith Water Products | HW-120P NATURAL IID | Steam | Natural Gas | No Match | FALSE |  | 1 |  |  |  | No Match | No Match | No Match | No Match | Copper | No Match |  | No Match |  | 120000 | [5 empty] | 60 | 75 | [5 empty] | Non Federally-Regulated | 1981-08-26 |  |  |  | 1983-08-16
NY Boiler, LLC dba New Yorker Boiler | New Yorker | PVCG30(N/P)I- | Water | Natural Gas | Power | FALSE | FALSE | 1 |  |  |  | No Match | No Match | No Match | No Match | Cast Iron | No Match |  | No Match |  | 62000 | [10 empty] | 82.1 |  | Federally-Regulated Consumer Product | 2000-06-07 |  |  |  | 2001-11-01
A.O. Smith Water Products Company | A O Smith Water Products | HW-0100-**3 | Steam | LPG | No Match | FALSE | FALSE | 1 |  |  |  | No Match | No Match | No Match | No Match | Copper | No Match |  | No Match |  | 100000 | [5 empty] | 75 |  |  |  |  | 68.9 | 65 | Non Federally-Regulated | 1988-03-17 |  |  |  | 1998-04-20
Dunkirk | Payne | 235AAW007299A | Steam | Natural Gas | No Match | FALSE | FALSE | 1 |  |  |  | No Match | No Match | No Match | No Match | Cast Iron | No Match |  | No Match |  | 299000 | [5 empty] | 80.9 |  | 5 | 10 |  | 80.2 | 65 | Non Federally-Regulated | 1989-08-15 |  |  |  | 1998-04-20
WM Technologies | Weil-McLain | LGB-13 | Steam | Natural Gas | No Match | FALSE | FALSE | 3 |  |  |  |  | No Match | No Match | No Match | Cast Iron |  |  |  |  | 1560000 |  |  |  | 81 | 80 |  |  | 147 | 147 | 81 |  |  | Non Federally-Regulated | 1992-08-27 |  |  |  | 1992-10-27
Burnham Commercial | Burnham | K-5019B-S | Steam | Natural Gas | No Match | TRUE | FALSE | 3 |  |  |  | No Match | No Match | No Match | No Match | Cast Iron | No Match |  | No Match |  | 1404000 |  | 1404000 |  | 80 | 80 |  |  | 60 |  | 80 |  |  | Federally-Regulated Commercial & Industrial Equipment | 1994-06-08 |  |  |  | 2007-12-12
Lochinvar, LLC. | Precision Parts Corp. | PWBN0075 | Both Steam & Water | Natural Gas | No Match | FALSE | TRUE | 1 |  |  |  | No Match | No Match | No Match | No Match | Copper | No Match |  | No Match |  | 72000 | [10 empty] | 63 | 63 | Federally-Regulated Consumer Product | 1988-02-09 |  |  |  | 1992-01-13
NY Boiler, LLC dba New Yorker Boiler | New Yorker Boiler Co. | FRHGSH | Water | Oil | Power | FALSE | FALSE | 1 |  |  |  |  | None | Non-Condensing | Single-Stage | Other | Single-Speed |  |  |  | 140000 | 122000 | [9 empty] | 86.3 | 80 | Federally-Regulated Consumer Product | 2011-07-06 |  |  |  | 2012-06-11
Ajax Boiler, Inc. | Ajax | SGOXFD-5500 | Steam | Oil | Power | FALSE | FALSE | 3 |  |  |  | No Match | No Match | No Match | No Match | Other | No Match |  | No Match |  | 5500000 |  |  |  | 75.5 | [8 empty] | Non Federally-Regulated | 1988-03-17 |  |  |  | 1992-10-01
Dunkirk | Ultimate Engineering / Division of Dunkirk | UPWB-9D | Water | Natural Gas | No Match | FALSE | FALSE | 1 |  |  |  | No Match | No Match | No Match | No Match | Cast Iron | No Match |  | No Match |  | 280000 | [10 empty] | 80.7 |  | Federally-Regulated Consumer Product | 1998-02-06 |  |  |  | 2000-06-07
Lochinvar, LLC. | Lochinvar Corp. | CHN0652 | Water | Natural Gas | Power | FALSE | TRUE | 1 |  |  |  |  | None | Non-Condensing | Step Modulating | Copper |  |  |  |  | 650000 | 553000 |  |  | 85 |  | 85 | [6 empty] | Federally-Regulated Commercial & Industrial Equipment | 2014-10-23 |  |  |  | 2015-04-20
Ajax Boiler, Inc. | Ajax | WGFD-3750 | Steam | Natural Gas | Power | FALSE |  | 3 |  |  |  | No Match | No Match | No Match | No Match | Other | No Match |  | No Match |  | 3750000 |  |  |  | 75.5 |  |  | 75 |  | 147 |  |  |  | Non Federally-Regulated | 1981-08-26 |  |  |  | 1998-04-20
Ace Boiler, Inc. | Ace Boiler | B5G | Both Steam & Water | Natural Gas | No Match | FALSE | FALSE | 3 |  |  |  | No Match | No Match | No Match | No Match | Copper | No Match |  | No Match |  | 500000 |  | 500000 |  | 80.5 | 80 |  |  |  |  | 80.5 |  |  | Federally-Regulated Commercial & Industrial Equipment | 1996-02-29 |  |  |  | 1997-02-27
Dunkirk | Lennox | COWB-3-1.00 | Water | Oil | Power | TRUE | FALSE | 1 |  |  |  | No Match | No Match | No Match | No Match | Cast Iron | No Match |  | No Match |  | 140000 | [10 empty] | 84.5 |  | Federally-Regulated Consumer Product | 1998-02-06 |  |  |  | 1998-05-28
Unilux Manufacturing, Inc. | Unilux | ZF ZW3000 W | Both Steam & Water | Combo (Natural Gas & Oil) | Power | FALSE | FALSE | 3 |  |  |  | No Match | No Match | No Match | No Match | Other | No Match |  | No Match |  | 34000000 |  | 3400000 |  | 86 | 80 |  |  | 10 |  | 84 |  |  | Federally-Regulated Commercial & Industrial Equipment | 1998-02-10 |  |  |  | 1998-03-31
Thermo-Dynamics Boiler Co. | Columbia Boiler / Pottstown | MCB-225ID | Water | Natural Gas | No Match | FALSE | FALSE | 1 |  |  |  | No Match | No Match | No Match | No Match | Cast Iron | No Match |  | No Match |  | 225000 | [10 empty] | 80 |  | Federally-Regulated Consumer Product | 1997-02-27 |  |  |  | 1998-04-20
A.O. Smith Water Products Company | A O Smith Water Products | HW-0670-**7 | Steam | LPG | No Match | FALSE | FALSE | 3 |  |  |  | No Match | No Match | No Match | No Match | Copper | No Match |  | No Match |  | 670000 |  |  |  | 75 | 75 |  |  |  | 352 |  |  |  | Non Federally-Regulated | 1990-06-25 |  |  |  | 1990-07-02
WM Technologies | Weil-McLain | EG-45-PIDN-W | Water | Natural Gas | No Match | FALSE | FALSE | 1 |  |  |  | No Match | No Match | No Match | No Match | Cast Iron | No Match |  | No Match |  | 150000 | [10 empty] | 82.2 |  | Federally-Regulated Consumer Product | 1998-03-31 |  |  |  | 1998-04-20
Vaillant Corp. | Vaillant | GA92-60 SPVD | Water | Natural Gas | No Match | TRUE | FALSE | 1 |  |  |  | No Match | No Match | No Match | No Match | Cast Iron | No Match |  | No Match |  | 60000 | [5 empty] | 83.3 |  | 147 |  |  | 80.1 |  | Federally-Regulated Consumer Product | 1992-10-27 |  |  |  | 1998-04-20
Slant / Fin Corp. | Sentry | S-150D | Water | Natural Gas | No Match | TRUE | FALSE | 1 |  |  |  | No Match | No Match | No Match | No Match | Cast Iron | No Match |  | No Match |  | 150000 | [7 empty] | 103 |  |  | 82.4 |  | Federally-Regulated Consumer Product | 1992-09-08 |  |  |  | 1995-02-02
Laars Heating Systems Company | Laars | PW1430IP09*1A | Water | LPG | Induced Draft | FALSE | TRUE | 1 |  |  |  | None | None | Non-Condensing | Two-Stage Modulating | Copper | Single-Speed | 0.75 | Standard |  | 1430000 | 1158300 | 357500 |  | 81 | 80 |  |  | 5 |  | 81 |  |  | Federally-Regulated Commercial & Industrial Equipment | 2005-11-30 |  |  |  | 2007-11-01
Ajax Boiler, Inc. | Ajax | SGOXFD-7000 | Steam | Natural Gas | Power | FALSE |  | 3 |  |  |  | No Match | No Match | No Match | No Match | Other | No Match |  | No Match |  | 7000000 |  |  |  | 75.5 |  |  | 75 |  | 147 |  |  |  | Non Federally-Regulated | 1981-08-26 |  |  |  | 1998-04-20
Teledyne Laars | Teledyne Laars | VW0175CN01KB | Water | Natural Gas | No Match | TRUE | FALSE | 1 |  |  |  | No Match | No Match | No Match | No Match | Other | No Match |  | No Match |  | 175000 | [10 empty] | 80 |  | Federally-Regulated Consumer Product | 1998-12-21 |  |  |  | 2001-05-16
Burnham Commercial | Burnham | K-5006BI | Steam | Natural Gas | No Match | FALSE | FALSE | 3 |  |  |  | No Match | No Match | No Match | No Match | Cast Iron | No Match |  | No Match |  | 401000 |  |  |  | 80 | 75 |  |  | 14 | 147 |  |  |  | Non Federally-Regulated | 1989-08-15 |  |  |  | 1998-04-20
Smith Cast Iron Boilers | Smith Cast Iron Boilers | GBX-105-INT | Water | LPG | Injection Type | FALSE | FALSE | 1 |  |  |  |  | Stack Damper | Non-Condensing | Single-Stage | Cast Iron | Single-Speed |  |  |  | 105000 | 86000 | [9 empty] | 82.1 | 80 | Federally-Regulated Consumer Product | 2012-07-06 |  |  |  | 2012-11-16
Edwards Engineering Corp. | Edwards Engineering Corp. | 455-95MFB | Both Steam & Water | Natural Gas | No Match | TRUE |  | 1 |  |  |  | No Match | No Match | No Match | No Match | Other | No Match |  | No Match |  | 95000 | [5 empty] | 80 | 75 | 147 |  |  |  |  | Non Federally-Regulated | 1981-08-26 |  |  |  | 1998-04-20
Bryan Steam Corp. | Bryan | CL-240-W-FDG | Both Steam & Water | Natural Gas | Power | FALSE | FALSE | 3 |  |  |  | No Match | No Match | No Match | No Match | Other | No Match |  | No Match |  | 2400000 |  |  |  | 78 | 75 |  |  |  | 147 |  |  |  | Non Federally-Regulated | 1988-01-22 |  |  |  | 1988-03-17
A.O. Smith Water Products Company | A O Smith Water Products | HWS-2100 | Both Steam & Water | Natural Gas | No Match | FALSE | FALSE | 3 |  |  |  |  | No Match | No Match | No Match | Copper |  |  |  |  | 2100000 |  |  |  | 75 | 75 | [7 empty] | Non Federally-Regulated | 1988-03-17 |  |  |  | 1998-04-20
Axeman-Anderson Co. | Axeman-Anderson Co. | 87PO-2 | Water | Oil | Power | TRUE | FALSE | 1 |  |  |  | No Match | No Match | No Match | No Match | Other | No Match |  | No Match |  | 154000 | [10 empty] | 82.7 |  | Federally-Regulated Consumer Product | 1998-05-28 |  |  |  | 1998-07-01
Raypak, Inc. | Raypak | H*-0750CHX | Both Steam & Water | LPG | Power | FALSE | FALSE | 3 |  |  |  | No Match | No Match | No Match | No Match | Copper | No Match |  | No Match |  | 750000 |  | 750000 |  | 97 | 80 |  |  |  |  | 97 |  |  | Federally-Regulated Commercial & Industrial Equipment | 2000-05-09 |  |  |  | 2002-07-31
ECR International, Ltd. | Dunkirk | ESB3100 | Steam | Oil | Pressure | FALSE | FALSE | 1 |  |  |  |  | None | Non-Condensing | Single-Stage | Cast Iron |  |  |  |  | 140000 | 116000 | [9 empty] | 81.5 | 80 | Federally-Regulated Consumer Product | 2008-09-25 |  |  |  | 2008-10-20
Edwards Engineering Corp. | Edwards Engineering Corp. | 510PFCW | Both Steam & Water | Oil | Power | FALSE |  | 1 |  |  |  | No Match | No Match | No Match | No Match | Other | No Match |  | No Match |  | 103000 | [5 empty] | 80 |  |  |  |  | 78.6 |  | Non Federally-Regulated | 1983-08-16 |  |  |  | 1998-04-20
PB Heat, LLC | PB Heat, LLC | DE-04-SV | Water | Natural Gas | Injection Type | FALSE | FALSE | 1 |  |  | TRUE |  | None | Non-Condensing | Single-Stage | Cast Iron | Single-Speed |  |  |  | 105000 | 87000 | [9 empty] | 82 | 80 | Federally-Regulated Consumer Product | 2013-06-17 |  |  |  | 2014-02-04
Lochinvar, LLC. | Hamilton | HEL0500-88 | Both Steam & Water | LPG | Power | FALSE | TRUE | 3 |  |  |  | No Match | No Match | No Match | No Match | Copper | No Match |  | No Match |  | 500000 |  |  |  | 88 | 75 |  |  |  | 352 |  | 83 |  | Non Federally-Regulated | 1988-03-17 |  |  |  | 1998-04-20
Lochinvar, LLC. | Bradford-White | LITI-090-5N | Water | Natural Gas | Power | FALSE | TRUE | 1 |  |  |  | No Match | No Match | No Match | No Match | Copper | No Match |  | No Match |  | 90000 | [10 empty] | 84.2 |  | Federally-Regulated Consumer Product | 1997-02-27 |  |  |  | 1998-04-20
Rite Engineering | Rite | 13SWG | Both Steam & Water | Natural Gas | Power | FALSE |  | 3 |  |  |  | No Match | No Match | No Match | No Match | Other | No Match |  | No Match |  | 1350000 |  |  |  | 80 |  |  | 75 |  | 147 |  |  |  | Non Federally-Regulated | 1981-08-26 |  |  |  | 1998-04-20
Bryan Steam Corp. | Bryan | F(A)-850-W | Both Steam & Water | LPG | No Match | FALSE |  | 3 |  |  |  | No Match | No Match | No Match | No Match | Other | No Match |  | No Match |  | 850000 |  |  |  | 75 |  |  | 75 |  | 147 |  |  |  | Non Federally-Regulated | 1981-08-26 |  |  |  | 1998-04-20
Thermo-Dynamics Boiler Co. | Thermo-Dynamics Boiler Co. | VTF-720 | Water | Oil | No Match | TRUE | FALSE | 1 |  |  |  | No Match | No Match | No Match | No Match | Other | No Match |  | No Match |  | 189000 | [10 empty] | 82.4 |  | Federally-Regulated Consumer Product | 2000-06-07 |  |  |  | 2002-04-02
Slant / Fin Corp. | Galaxy | GG225HDS | Water | Natural Gas | No Match | TRUE | FALSE | 1 |  |  |  | No Match | No Match | No Match | No Match | Other | No Match |  | No Match |  | 225000 | [7 empty] | 147 | 147 |  | 81.5 | 63 | Federally-Regulated Consumer Product | 1990-06-25 |  |  |  | 1995-02-02
Ajax Boiler, Inc. | Ajax | WGOXFD-2500 | Steam | Oil | Power | FALSE | FALSE | 3 |  |  |  | No Match | No Match | No Match | No Match | Other | No Match |  | No Match |  | 2500000 |  |  |  | 75.5 | [8 empty] | Non Federally-Regulated | 1988-03-17 |  |  |  | 1992-10-01
Bryan Steam Corp. | Bryan | D/F-350-W | Both Steam & Water | Natural Gas | Power | FALSE |  | 3 |  |  |  | No Match | No Match | No Match | No Match | Other | No Match |  | No Match |  | 350000 |  |  |  | 75 |  |  | 75 |  | 147 |  |  |  | Non Federally-Regulated | 1981-08-26 |  |  |  | 1998-04-20
Rite Engineering | Rite | 350SGO | Both Steam & Water | Oil | Power | FALSE | FALSE | 3 |  |  |  | No Match | No Match | No Match | No Match | Other | No Match |  | No Match |  | 3500000 |  |  |  | 80 | [8 empty] | Non Federally-Regulated | 1988-01-22 |  |  |  | 1988-03-17
Peerless Heater Co. | Peerless | WBV-03-110-W | Water | Oil | Power | TRUE | FALSE | 1 |  |  |  | No Match | No Match | No Match | No Match | Cast Iron | No Match |  | No Match |  | 154000 | [10 empty] | 81.9 |  | Federally-Regulated Consumer Product | 1998-12-21 |  |  |  | 2000-06-07
Hydrotherm, Division of Mestek, Inc. | Hydrotherm | VGA-400BSPV | Steam | LPG | No Match | FALSE | FALSE | 3 |  |  |  | No Match | No Match | No Match | No Match | Cast Iron | No Match |  | No Match |  | 400000 |  |  |  | 80 | 80 |  |  |  |  | 80 |  |  | Non Federally-Regulated | 1993-01-14 |  |  |  | 1993-01-27
Dunkirk | Pennco, Inc. | 4KS1.85 | Steam | Oil | Power | TRUE | FALSE | 1 |  |  |  | No Match | No Match | No Match | No Match | Cast Iron | No Match |  | No Match |  | 259000 | [10 empty] | 80.5 |  | Federally-Regulated Consumer Product | 1998-02-06 |  |  |  | 1998-05-28
Hydrotherm, Division of Mestek, Inc. | Multitemp | MR-2100BP | Water | LPG | No Match | FALSE | FALSE | 3 |  |  |  | No Match | No Match | No Match | No Match | Cast Iron | No Match |  | No Match |  | 2100000 |  |  |  | 81 | 80 |  |  |  |  | 81 |  |  | Non Federally-Regulated | 1993-01-14 |  |  |  | 1996-02-02
Dunkirk | BDP Co. | BS2AAP000105AAAA | Steam | LPG | No Match | FALSE | FALSE | 1 |  |  |  | No Match | No Match | No Match | No Match | Cast Iron | No Match |  | No Match |  | 105000 | [10 empty] | 80.4 |  | Federally-Regulated Consumer Product | 1995-02-02 |  |  |  | 1995-09-11
Dunkirk | Metzger Machine Corp. | GPSB-150D | Steam | Natural Gas | No Match | TRUE | FALSE | 1 |  |  |  | No Match | No Match | No Match | No Match | Cast Iron | No Match |  | No Match |  | 150000 | [10 empty] | 79.2 |  | Federally-Regulated Consumer Product | 1997-02-27 |  |  |  | 1998-04-20
U.S. Boiler Co. | U.S. Boiler Co. | 206I | Water | LPG | Induced Draft | FALSE | FALSE | 1 |  |  |  |  | Stack Damper | Non-Condensing | Single-Stage | Cast Iron | Single-Speed |  |  |  | 164000 | 136000 | [9 empty] | 82 | 80 | Federally-Regulated Consumer Product | 2012-06-11 |  |  |  | 2012-11-16
Bryan Steam Corp. | Bryan | L-20-W-FDO | Both Steam & Water | Oil | Power | FALSE |  | 3 |  |  |  | No Match | No Match | No Match | No Match | Other | No Match |  | No Match |  | 1450000 |  |  |  | 80 | [8 empty] | Non Federally-Regulated | 1983-08-16 |  |  |  | 1998-04-20
Buderus | Buderus | 205-34 | Water | Oil | Power | TRUE | FALSE | 1 |  |  |  | No Match | No Match | No Match | No Match | Cast Iron | No Match |  | No Match |  | 140000 | [10 empty] | 86.1 |  | Federally-Regulated Consumer Product | 1999-06-29 |  |  |  | 2000-06-07
A.O. Smith Water Products Company | A O Smith Water Products | HW-0120S-**3 | Steam | LPG | No Match | FALSE | FALSE | 1 |  |  |  | No Match | No Match | No Match | No Match | Copper | No Match |  | No Match |  | 115000 | [10 empty] | 69.1 | 65 | Federally-Regulated Consumer Product | 1988-02-06 |  |  |  | 1988-03-17
Laars Heating Systems Company | Laars | HH2000IN18A* | Water | Natural Gas | Induced Draft | FALSE | TRUE | 1 |  |  |  | None | None | Non-Condensing | Single-Stage | Copper | None |  | No Match |  | 1999900 | 1639918 | 1999900 |  | 82 | 80 |  |  | 5 |  | 82 |  |  | Federally-Regulated Commercial & Industrial Equipment | 2005-11-30 |  |  |  | 2007-11-01
Lochinvar, LLC. | Lochinvar | PBN0752-F9 | Water | Natural Gas | Power | FALSE | FALSE | 1 |  |  |  | None | None | Non-Condensing | Single-Stage | Copper |  |  |  |  | 750000 | 637000 | 188000 | 164000 | 85 | 80 | [7 empty] | Federally-Regulated Commercial & Industrial Equipment | 2007-12-12 |  |  |  | 2011-08-22
Edwards Engineering Corp. | Edwards Engineering Corp. | 4310C | Both Steam & Water | Oil | Power | FALSE | FALSE | 3 |  |  |  | No Match | No Match | No Match | No Match | Other | No Match |  | No Match |  | 735000 |  |  |  | 80 | [8 empty] | Non Federally-Regulated | 1988-03-16 |  |  |  | 1988-03-17
Ajax Boiler, Inc. | Ajax | WGB-11500 | Water | Natural Gas | No Match | FALSE | FALSE | 3 |  |  |  |  | No Match | No Match | No Match | Other |  |  |  |  | 11500000 |  |  |  | 80 | 80 |  |  |  |  | 80 |  |  | Non Federally-Regulated | 1992-09-21 |  |  |  | 1992-10-27
Water Pik, Inc. | Laars | HH1670EP16CBA | Water | LPG | No Match | TRUE | TRUE | 3 |  |  |  | No Match | No Match | No Match | No Match | Copper | No Match |  | No Match |  | 1670000 |  | 1670000 |  | 82 | 80 |  |  | 350 |  | 82 |  |  | Federally-Regulated Commercial & Industrial Equipment | 2001-05-16 |  |  |  | 2001-05-30
Thermo-Dynamics Boiler Co. | Thermo-Dynamics Boiler Co. | NYV-125 | Water | Oil | Power | TRUE | FALSE | 1 |  |  |  | No Match | No Match | No Match | No Match | Other | No Match |  | No Match |  | 175000 | [10 empty] | 86 |  | Federally-Regulated Consumer Product | 1998-12-21 |  |  |  | 2000-06-07
National Combustion Co. | Natco | CM-600 | Both Steam & Water | Natural Gas | Power | FALSE | FALSE | 3 |  |  |  |  | No Match | No Match | No Match | Other |  |  |  |  | 6200000 |  | 6200000 |  | 75 | 75 |  |  |  |  | 75 |  |  | Non Federally-Regulated | 1988-10-11 |  |  |  | 1989-08-15
Edwards Engineering Corp. | Edwards Engineering Corp. | 610PFB | Both Steam & Water | Oil | Power | FALSE | FALSE | 1 |  |  |  | No Match | No Match | No Match | No Match | Other | No Match |  | No Match |  | 122000 | [5 empty] | 80 |  |  |  |  | 76 |  | Non Federally-Regulated | 1988-03-17 |  |  |  | 1998-04-20
Ajax Boiler, Inc. | Ajax | OSGXB4500 | Steam | LPG | No Match | FALSE | TRUE | 3 |  |  |  | No Match | No Match | No Match | No Match | Other | No Match |  | No Match |  | 4500000 |  |  |  | 75.5 | 75 |  |  |  | 352 |  |  |  | Non Federally-Regulated | 1988-03-17 |  |  |  | 1998-04-20
WM Technologies | Weil-McLain | WTGO-3LR | Water | Oil | No Match | TRUE | FALSE | 1 |  |  |  | No Match | No Match | No Match | No Match | Cast Iron | No Match |  | No Match |  | 98000 | [10 empty] | 86.4 |  | Federally-Regulated Consumer Product | 2000-09-27 |  |  |  | 2002-04-02
Dunkirk | Day & Night | BW1AAP000075AAAA | Water | LPG | No Match | TRUE | FALSE | 1 |  |  |  | No Match | No Match | No Match | No Match | Cast Iron | No Match |  | No Match |  | 70000 | [10 empty] | 80.4 |  | Federally-Regulated Consumer Product | 1997-02-27 |  |  |  | 1998-04-20
Burnham Commercial | Burnham | PF-512-S | Steam | Combo (Natural Gas & Oil) | Power | FALSE | FALSE | 3 |  |  |  | No Match | No Match | No Match | No Match | Cast Iron | No Match |  | No Match |  | 2448000 |  | 1586000 |  | 81 | 80 |  |  |  |  | 84 |  |  | Federally-Regulated Commercial & Industrial Equipment | 1996-03-13 |  |  |  | 2007-12-12
NY Boiler, LLC dba New Yorker Boiler | New Yorker | CLW-4 | Water | Oil | Power | TRUE | FALSE | 1 |  |  |  | No Match | No Match | No Match | No Match | Cast Iron | No Match |  | No Match |  | 140000 | [10 empty] | 83.1 |  | Federally-Regulated Consumer Product | 1998-02-06 |  |  |  | 1998-05-28
PB Heat, LLC | PB Heat, LLC | PF-140 | Water | LPG | Power | FALSE | FALSE | 1 |  |  |  | None | None | Condensing | Step Modulating | Other |  |  |  |  | 140000 | 130000 | 46000 | 43000 | [7 empty] | 95.3 | 80 | Federally-Regulated Consumer Product | 2011-02-17 |  |  |  | 2015-03-30
Glowcore Corp. | Unicore | GB13014 | Water | Natural Gas | Power | FALSE | FALSE | 1 |  |  |  | No Match | No Match | No Match | No Match | Copper | No Match |  | No Match |  | 130000 | [10 empty] | 88.8 |  | Federally-Regulated Consumer Product | 1992-08-26 |  |  |  | 1995-02-02
Dunkirk | Lennox | CSB-8D | Steam | Natural Gas | No Match | FALSE | FALSE | 1 |  |  |  | No Match | No Match | No Match | No Match | Cast Iron | No Match |  | No Match |  | 262500 | [10 empty] | 81.3 |  | Federally-Regulated Consumer Product | 1998-02-06 |  |  |  | 1999-10-22
PVI Industries , LLC | PVI | 100 WBHE 250A-TP | Water | Natural Gas | No Match | FALSE | FALSE | 3 |  |  |  |  | No Match | No Match | No Match | Other |  |  |  |  | 4000000 |  |  |  | 84 | 80 |  |  |  |  | 85 |  |  | Non Federally-Regulated | 1992-09-28 |  |  |  | 1992-10-27
Dunkirk | Dunkirk | DPFG-7TT2-204W | Water | Natural Gas | Power | FALSE | FALSE | 1 |  |  |  | No Match | No Match | No Match | No Match | Cast Iron | No Match |  | No Match |  | 204000 | [10 empty] | 80 |  | Federally-Regulated Consumer Product | 2000-06-07 |  |  |  | 2001-11-01
Trianco-Heatmaker | Trianco-Heatmaker | NP 100 | Water | Oil | Power | TRUE | FALSE | 1 |  |  |  | No Match | No Match | No Match | No Match | Other | No Match |  | No Match |  | 140000 | [10 empty] | 83.1 |  | Federally-Regulated Consumer Product | 1998-08-27 |  |  |  | 1998-12-21
Rite Engineering | Rite | 400WGO | Both Steam & Water | Natural Gas | Power | FALSE |  | 3 |  |  |  | No Match | No Match | No Match | No Match | Other | No Match |  | No Match |  | 4000000 |  |  |  | 80 |  |  | 75 |  | 147 |  |  |  | Non Federally-Regulated | 1981-08-26 |  |  |  | 1998-04-20
WM Technologies | Weil-McLain | 476-W/S | Steam | Natural Gas | Power | FALSE | FALSE | 3 |  |  |  | No Match | No Match | No Match | No Match | Cast Iron | No Match |  | No Match |  | 339000 |  |  |  | 80.4 | 75 |  |  | 147 | 147 |  |  |  | Non Federally-Regulated | 1988-02-06 |  |  |  | 1988-03-17
Water Pik, Inc. | Laars | PW1200IN09*1A | Water | Natural Gas | No Match | FALSE | FALSE | 3 |  |  |  | No Match | No Match | No Match | No Match | Copper | No Match |  | No Match |  | 1200000 |  | 300000 |  | 81 | 80 |  |  | 5 |  | 81 |  |  | Federally-Regulated Commercial & Industrial Equipment | 2001-05-30 |  |  |  | 2001-11-21
Burnham Commercial | Burnham | XG-1003 | Water | Natural Gas | No Match | FALSE | FALSE | 1 |  |  |  | No Match | No Match | No Match | No Match | Cast Iron | No Match |  | No Match |  | 70000 | [10 empty] | 82.5 |  | Federally-Regulated Consumer Product | 1992-10-27 |  |  |  | 1998-04-20
Ajax Boiler, Inc. | Ajax | HFG10500 | Steam | Natural Gas | Power | FALSE | FALSE | 3 |  |  |  | No Match | No Match | No Match | No Match | Other | No Match |  | No Match |  | 10500000 |  |  |  | 80 | 80 | [7 empty] | Federally-Regulated Commercial & Industrial Equipment | 1997-02-27 |  |  |  | 1998-04-20
Peerless Heater Co. | Peerless | EC/ECT-04-125S | Steam | Oil | Power | TRUE | FALSE | 1 |  |  |  | No Match | No Match | No Match | No Match | Cast Iron | No Match |  | No Match |  | 175000 | [10 empty] | 85.1 |  | Federally-Regulated Consumer Product | 1998-07-01 |  |  |  | 1998-08-03
Dunkirk | Ultimate Engineering / Division of Dunkirk | PFO-3T-1.10 | Water | Oil | No Match | TRUE | FALSE | 1 |  |  |  | No Match | No Match | No Match | No Match | Cast Iron | No Match |  | No Match |  | 154000 | [10 empty] | 82.9 |  | Federally-Regulated Consumer Product | 2000-06-07 |  |  |  | 2002-04-02
Ajax Boiler, Inc. | Ajax | OSGOXFD1125 | Steam | Natural Gas | Power | FALSE | TRUE | 3 |  |  |  | No Match | No Match | No Match | No Match | Other | No Match |  | No Match |  | 1125000 |  |  |  | 81 | 80 |  |  |  |  | 80 |  |  | Non Federally-Regulated | 1992-10-01 |  |  |  | 1992-10-27
Dunkirk | Lennox | COWB-3-0.60 | Water | Oil | Power | TRUE | FALSE | 1 |  |  |  | No Match | No Match | No Match | No Match | Cast Iron | No Match |  | No Match |  | 84000 | [10 empty] | 86.1 |  | Federally-Regulated Consumer Product | 1998-05-28 |  |  |  | 1998-07-01
Hydrotherm, Division of Mestek, Inc. | Hydrotherm | HC-125EV | Water | Natural Gas | No Match | TRUE | FALSE | 1 |  |  |  | No Match | No Match | No Match | No Match | Cast Iron | No Match |  | No Match |  | 125000 | [7 empty] | 147 |  |  | 81 |  | Federally-Regulated Consumer Product | 1992-10-27 |  |  |  | 1995-02-02
Bryan Steam Corp. | Bryan | L-36-S-FDGO | Both Steam & Water | Combo (Natural Gas & Oil) | Power | FALSE | FALSE | 3 |  |  |  | No Match | No Match | No Match | No Match | Other | No Match |  | No Match |  | 2450000 |  |  |  | 78.5 | 75 |  |  |  | 147 |  |  |  | Non Federally-Regulated | 1988-03-17 |  |  |  | 1998-04-20
Raypak, Inc. | Raypak | H4302*BE | Water | Natural Gas | Induced Draft | FALSE | FALSE | 1 |  |  | FALSE | None | None | Non-Condensing | Single-Stage | Copper |  |  |  |  | 300000 | 261000 |  |  | 87 |  | 87 | [6 empty] | Federally-Regulated Commercial & Industrial Equipment | 2014-08-11 |  |  |  | 2015-04-16
Lochinvar, LLC. | Lochinvar Corp. | KBN501 | Water | Natural Gas | Power | FALSE | FALSE | 1 |  |  |  | None | None | Condensing | Step Modulating | Other |  |  |  |  | 500000 | 467000 | 100000 | 93000 | 95 | 80 | 93.3 | [6 empty] | Federally-Regulated Commercial & Industrial Equipment | 2010-07-21 |  |  |  | 2014-08-11
Bryan Steam Corp. | Bryan | 525-S-FDG | Both Steam & Water | Natural Gas | Power | FALSE | FALSE | 3 |  |  |  | No Match | No Match | No Match | No Match | Other | No Match |  | No Match |  | 2750000 |  | 2750000 |  | 75 | 75 |  |  |  | 147 | 75 |  |  | Non Federally-Regulated | 1988-01-22 |  |  |  | 1988-03-17
Camus Hydronics | Camus Hydronics | MF-1002-0 | Water | Natural Gas | Power | FALSE | FALSE | 1 |  |  |  |  | None | Condensing | Single-Stage | Copper |  |  |  |  | 1000000 | 950000 |  |  |  |  | 95 | [6 empty] | Federally-Regulated Commercial & Industrial Equipment | 2014-09-05 |  |  |  | 2014-10-21
Teledyne Laars | Laars | PH0250CN12CB | Water | Natural Gas | No Match | FALSE | TRUE | 1 |  |  |  | No Match | No Match | No Match | No Match | Copper | No Match |  | No Match |  | 250000 | [7 empty] | 5 |  |  | 81.1 |  | Federally-Regulated Consumer Product | 1992-10-27 |  |  |  | 1998-04-20
WM Technologies | Weil-McLain | WGO-6 | Water | Oil | Power | TRUE | FALSE | 1 |  |  |  | No Match | No Match | No Match | No Match | Cast Iron | No Match |  | No Match |  | 245000 | [10 empty] | 85 |  | Federally-Regulated Consumer Product | 1998-02-06 |  |  |  | 1998-05-28
Peerless Heater Co. | Peerless | G-8108 | Steam | Natural Gas | No Match | FALSE |  | 3 |  |  |  | No Match | No Match | No Match | No Match | Cast Iron | No Match |  | No Match |  | 350000 |  |  |  | 80 |  |  | 75 |  | 147 |  |  |  | Non Federally-Regulated | 1984-11-27 |  |  |  | 1998-04-20
Lochinvar, LLC. | Precision Parts Corp. | PWBN0100 | Both Steam & Water | Natural Gas | No Match | FALSE | TRUE | 1 |  |  |  | No Match | No Match | No Match | No Match | Copper | No Match |  | No Match |  | 108000 | [5 empty] | 75 |  |  |  |  | 63 | 63 | Non Federally-Regulated | 1988-03-17 |  |  |  | 1998-04-20
Dunkirk | Crown | JBF-32-SPD | Steam | LPG | No Match | TRUE | FALSE | 1 |  |  |  | No Match | No Match | No Match | No Match | Cast Iron | No Match |  | No Match |  | 70000 | [10 empty] | 81.1 |  | Federally-Regulated Consumer Product | 1998-08-03 |  |  |  | 1998-08-27
Ajax Boiler, Inc. | Ajax | OSGXB7000 | Steam | LPG | No Match | FALSE | TRUE | 3 |  |  |  | No Match | No Match | No Match | No Match | Other | No Match |  | No Match |  | 7000000 |  |  |  | 75.5 | 75 |  |  |  | 352 |  |  |  | Non Federally-Regulated | 1988-03-17 |  |  |  | 1998-04-20
Teledyne Laars | Laars | PH1010IN09*BA | Water | Natural Gas | No Match | FALSE | TRUE | 3 |  |  |  | No Match | No Match | No Match | No Match | Copper | No Match |  | No Match |  | 1010000 |  | 252500 |  | 82 | 80 |  |  | 5 |  | 81 |  |  | Federally-Regulated Commercial & Industrial Equipment | 1996-09-20 |  |  |  | 2001-05-16
Bryan Steam Corp. | Bryan | 417-W-FDG | Both Steam & Water | Natural Gas | Power | FALSE |  | 3 |  |  |  | No Match | No Match | No Match | No Match | Other | No Match |  | No Match |  | 1350000 |  |  |  | 75 |  |  | 75 |  | 147 |  |  |  | Non Federally-Regulated | 1983-08-16 |  |  |  | 1998-04-20
PB Heat, LLC | PB Heat, LLC | EC/ECT-05-175W | Water | Oil | Power | FALSE | FALSE | 1 |  |  |  |  | None | Non-Condensing | Single-Stage | Cast Iron | Single-Speed |  |  |  | 245000 | 214000 | [9 empty] | 86.2 | 80 | Federally-Regulated Consumer Product | 2011-07-06 |  |  |  | 2012-07-06
Fulton Boiler Works | Fulton | FB-0300L | Both Steam & Water | Electricity | No Match | FALSE | TRUE | 3 |  |  |  | No Match | No Match | No Match | No Match | Other | No Match |  | No Match |  | 1004280 |  |  |  | 97 |  |  |  | 290 |  |  |  |  | Non Federally-Regulated | 1992-10-27 |  |  |  | 1998-04-20
Slant / Fin Corp. | Galaxy | GXH210EDPZ | Steam | Natural Gas | No Match | FALSE | FALSE | 1 |  |  |  | No Match | No Match | No Match | No Match | Cast Iron | No Match |  | No Match |  | 210000 | [5 empty] | 81.9 |  |  |  |  | 81.2 |  | Federally-Regulated Consumer Product | 1992-10-27 |  |  |  | 1998-04-20
Burnham Commercial | Burnham | V-912-W | Water | Combo (Natural Gas & Oil) | Power | FALSE | FALSE | 3 |  |  |  | No Match | No Match | No Match | No Match | Cast Iron | No Match |  | No Match |  | 1764000 |  |  |  | 84.1 | 80 | [7 empty] | Federally-Regulated Commercial & Industrial Equipment | 1997-02-27 |  |  |  | 1998-04-20
Bryan Steam Corp. | Bryan | CL-210-S-FDO | Both Steam & Water | Oil | Power | FALSE |  | 3 |  |  |  | No Match | No Match | No Match | No Match | Other | No Match |  | No Match |  | 2100000 |  |  |  | 80 | [8 empty] | Non Federally-Regulated | 1983-08-16 |  |  |  | 1998-04-20
Burnham Commercial | Burnham | PF-512-W | Water | Combo (Natural Gas & Oil) | Power | FALSE | FALSE | 3 |  |  |  | No Match | No Match | No Match | No Match | Cast Iron | No Match |  | No Match |  | 2448000 |  |  |  | 81.2 | 80 | [7 empty] | Non Federally-Regulated | 1992-10-27 |  |  |  | 1996-03-13
Edwards Engineering Corp. | Edwards Engineering Corp. | 1355-295MFWR | Both Steam & Water | Natural Gas | No Match | TRUE | FALSE | 1 |  |  |  | No Match | No Match | No Match | No Match | Other | No Match |  | No Match |  | 295000 | [5 empty] | 80 |  | 147 | 147 |  | 65 | 63 | Non Federally-Regulated | 1988-03-17 |  |  |  | 1998-04-20
Teledyne Laars | Laars | HH0850IP16*1A | Water | LPG | No Match | TRUE | FALSE | 3 |  |  |  | No Match | No Match | No Match | No Match | Copper | No Match |  | No Match |  | 850000 |  | 212850 |  | 81 | 80 |  |  | 350 |  | 81 |  |  | Federally-Regulated Commercial & Industrial Equipment | 1996-09-19 |  |  |  | 2001-05-16
Dunkirk | BDP Co. | BS2AAN000112AAAA | Steam | Natural Gas | No Match | FALSE | FALSE | 1 |  |  |  | No Match | No Match | No Match | No Match | Cast Iron | No Match |  | No Match |  | 112500 | [10 empty] | 80.4 |  | Federally-Regulated Consumer Product | 1995-02-02 |  |  |  | 1995-09-11
Burnham Commercial | Burnham | K-5017B-WI | Water | Natural Gas | No Match | FALSE | FALSE | 3 |  |  |  |  | No Match | No Match | No Match | Cast Iron |  |  |  |  | 1248000 |  | 1248000 |  | 80 | 80 |  |  | 60 | 147 | 80 |  |  | Non Federally-Regulated | 1992-06-22 |  |  |  | 1992-10-27
Lochinvar, LLC. | Lochinvar | CBN1350 | Both Steam & Water | Natural Gas | No Match | FALSE | FALSE | 3 |  |  |  | No Match | No Match | No Match | No Match | Copper | No Match |  | No Match |  | 1350000 |  |  |  | 75 | 75 |  |  |  | 147 |  |  |  | Non Federally-Regulated | 1988-02-06 |  |  |  | 1992-08-28
U.S. Boiler Co. | U.S. Boiler Co. | ESC4 | Water | LPG | Induced Draft | FALSE | FALSE | 1 |  |  | TRUE |  | None | Non-Condensing | Single-Stage | Cast Iron | Single-Speed |  |  |  | 105000 | 90000 | [9 empty] | 85.4 | 80 | Federally-Regulated Consumer Product | 2012-11-16 |  |  |  | 2013-04-19
Crown Boiler Co. | Crown | BSI276E | Water | Combo (Natural Gas & Oil) | No Match | FALSE | FALSE | 1 |  |  |  | No Match | No Match | No Match | No Match | Cast Iron | No Match |  | No Match |  | 276000 | [10 empty] | 82.2 | 80 | Federally-Regulated Consumer Product | 2002-09-30 |  |  |  | 2007-11-14
Slant / Fin Corp. | Reliant 100 | 100-A-120E | Steam | Natural Gas | No Match | FALSE | FALSE | 1 |  |  |  | No Match | No Match | No Match | No Match | Cast Iron | No Match |  | No Match |  | 120000 | [5 empty] | 80.8 |  |  |  |  | 71.5 | 65 | Non Federally-Regulated | 1988-03-17 |  |  |  | 1998-04-20
Parker Boiler Co. | Parker Boiler | T970 | Water | Natural Gas | No Match | FALSE | FALSE | 3 |  |  |  | No Match | No Match | No Match | No Match | Other | No Match |  | No Match |  | 970000 |  |  |  | 80 | 80 |  |  | 4 |  |  |  |  | Non Federally-Regulated | 1992-10-27 |  |  |  | 1998-04-20
Hydrotherm, Division of Mestek, Inc. | Hydrotherm | MOP-2310 | Water | Oil | Power | TRUE | FALSE | 3 |  |  |  | No Match | No Match | No Match | No Match | Cast Iron | No Match |  | No Match |  | 2310000 |  |  |  | 83.9 | [5 empty] | 83.9 |  |  | Non Federally-Regulated | 1993-01-14 |  |  |  | 1993-01-27
PVI Industries , LLC | PVI | 432 EWB 200A-E | Water | Electricity | No Match | TRUE | FALSE | 3 |  |  |  | No Match | No Match | No Match | No Match | Other | No Match |  | No Match |  | 1474000 |  |  |  | 99.9 | [8 empty] | Federally-Regulated Commercial & Industrial Equipment | 1998-03-31 |  |  |  | 1998-04-20
Camus Hydronics | Camus Hydronics | MFNH-4000-0G | Water | Natural Gas | Power | FALSE | FALSE | 1 |  |  |  |  | None | Non-Condensing | Single-Stage | Copper |  |  |  |  | 4000000 | 3400000 |  |  | 85 |  | 85 | [6 empty] | Federally-Regulated Commercial & Industrial Equipment | 2014-08-11 |  |  |  | 2014-10-21
Dunkirk | Pennco, Inc. | 4K.90 | Water | Oil | Power | TRUE | FALSE | 1 |  |  |  | No Match | No Match | No Match | No Match | Cast Iron | No Match |  | No Match |  | 126000 | [10 empty] | 86.4 |  | Federally-Regulated Consumer Product | 1998-07-01 |  |  |  | 1998-08-03
Rite Engineering | Rite | A600WO | Both Steam & Water | Oil | Power | FALSE | FALSE | 3 |  |  |  | No Match | No Match | No Match | No Match | Other | No Match |  | No Match |  | 6000000 |  |  |  | 80 | [8 empty] | Non Federally-Regulated | 1988-01-22 |  |  |  | 1988-03-17
Peerless Heater Co. | Peerless | 61-04-STDG-S | Steam | Natural Gas | No Match | TRUE | FALSE | 1 |  |  |  | No Match | No Match | No Match | No Match | Cast Iron | No Match |  | No Match |  | 120000 | [10 empty] | 77.7 |  | Federally-Regulated Consumer Product | 1998-08-03 |  |  |  | 1998-08-27
Ajax Boiler, Inc. | Ajax | WFG3750 | Water | Natural Gas | Power | FALSE | FALSE | 3 |  |  |  | No Match | No Match | No Match | No Match | Other | No Match |  | No Match |  | 3750000 |  |  |  | 80 | 80 | [7 empty] | Federally-Regulated Commercial & Industrial Equipment | 1997-02-27 |  |  |  | 1998-04-20
PB Heat, LLC | PB Heat, LLC | 63.04L-SPRK-W | Water | Natural Gas | Injection Type | FALSE | FALSE | 1 |  |  |  | Draft Diverter | Stack Damper | Non-Condensing | Single-Stage | Cast Iron | Single-Speed |  | Standard |  | 147500 | 123000 | [9 empty] | 82.7 | 80 | Federally-Regulated Consumer Product | 2011-06-20 |  |  |  | 2012-07-06
Camus Hydronics | Camus Hydronics | MFNH-1202-2G | Water | Natural Gas | Power | FALSE | FALSE | 1 |  |  |  |  | None | Condensing | Two-Stage Modulating | Copper |  |  |  |  | 1200000 | 1140000 |  |  | 95 |  | 95 | [6 empty] | Federally-Regulated Commercial & Industrial Equipment | 2014-08-11 |  |  |  | 2014-10-23
Bryan Steam Corp. | Bryan | L-80-W-G | Both Steam & Water | LPG | No Match | FALSE |  | 3 |  |  |  | No Match | No Match | No Match | No Match | Other | No Match |  | No Match |  | 5400000 |  |  |  | 75 |  |  | 75 |  | 147 |  |  |  | Non Federally-Regulated | 1981-08-26 |  |  |  | 1998-04-20
WM Technologies | Weil-McLain | 776-W/S | Steam | LPG | Power | FALSE | FALSE | 3 |  |  |  | No Match | No Match | No Match | No Match | Cast Iron | No Match |  | No Match |  | 613000 |  |  |  | 80 | 75 |  |  | 147 | 352 |  |  |  | Non Federally-Regulated | 1988-03-17 |  |  |  | 1998-04-20
Slant / Fin Corp. | Reliant 100 | 100-A-35E | Water | Natural Gas | No Match | FALSE | FALSE | 1 |  |  |  | No Match | No Match | No Match | No Match | Cast Iron | No Match |  | No Match |  | 35000 | [5 empty] | 80 |  |  |  |  | 70.3 |  | Federally-Regulated Consumer Product | 1992-10-27 |  |  |  | 1998-04-20
Dunkirk | Sears | 229.9441 | Water | Oil | Power | TRUE | FALSE | 1 |  |  |  | No Match | No Match | No Match | No Match | Cast Iron | No Match |  | No Match |  | 175000 | [10 empty] | 85.9 |  | Federally-Regulated Consumer Product | 1998-07-01 |  |  |  | 1998-08-03
PB Heat, LLC | Hydrotherm | VGX-147-INT | Steam | Natural Gas | Injection Type | FALSE | FALSE | 1 |  |  |  | Draft Diverter | Stack Damper | Non-Condensing | Single-Stage | Cast Iron |  |  |  |  | 147500 | 123000 | [9 empty] | 82.6 | 75 | Federally-Regulated Consumer Product | 2011-08-02 |  |  |  | 2013-04-19
U.S. Boiler Co. | New Yorker Boiler Co. | PVCG60A | Water | LPG | Induced Draft | FALSE | FALSE | 1 |  |  |  |  | None | Non-Condensing | Single-Stage | Cast Iron | Single-Speed |  |  |  | 175000 | 150000 | [9 empty] | 85.2 | 80 | Federally-Regulated Consumer Product | 2012-08-28 |  |  |  | 2012-11-16
Dunkirk | BDP Co. | BS1AAP000070AAAA | Steam | LPG | No Match | TRUE | FALSE | 1 |  |  |  | No Match | No Match | No Match | No Match | Cast Iron | No Match |  | No Match |  | 70000 | [10 empty] | 81.1 |  | Federally-Regulated Consumer Product | 1997-02-27 |  |  |  | 1998-04-20
Water Pik, Inc. | Laars | PH0715IP16*1A | Water | LPG | No Match | TRUE | FALSE | 3 |  |  |  | No Match | No Match | No Match | No Match | Copper | No Match |  | No Match |  | 715000 |  | 178750 |  | 81 | 80 |  |  | 350 |  | 81 |  |  | Federally-Regulated Commercial & Industrial Equipment | 2001-05-16 |  |  |  | 2001-05-30
A.O. Smith Water Products Company | A O Smith Water Products | HW-1240-**2 | Both Steam & Water | Natural Gas | No Match | FALSE | FALSE | 3 |  |  |  |  | No Match | No Match | No Match | Copper |  |  |  |  | 1240000 |  |  |  | 80 | 75 | [7 empty] | Non Federally-Regulated | 1988-03-17 |  |  |  | 1998-04-20
Rite Engineering | Rite | 90W | Both Steam & Water | Natural Gas | No Match | FALSE | FALSE | 3 |  |  |  | No Match | No Match | No Match | No Match | Other | No Match |  | No Match |  | 900000 |  | 450000 |  | 80 | 80 |  |  |  |  | 80 |  |  | Non Federally-Regulated | 1992-10-14 |  |  |  | 1998-03-31
Thermo-Dynamics Boiler Co. | Columbia Boiler / Pottstown | CDV-75 | Water | Combo (Natural Gas & Oil) | Power | TRUE | FALSE | 1 |  |  |  | No Match | No Match | No Match | No Match | Cast Iron | No Match |  | No Match |  | 75000 | [10 empty] | 82 | 80 | Federally-Regulated Consumer Product | 2001-11-01 |  |  |  | 2015-03-24
Laars Heating Systems Company | Laars Heating Systems Co. | PH0250CN01KB | Water | Natural Gas | Injection Type | TRUE | FALSE | 1 |  |  |  |  | None | Non-Condensing | Two-Stage Modulating | Copper | Single-Speed |  |  |  | 250000 | 203000 | [9 empty] | 80.1 | 80 | Federally-Regulated Consumer Product | 2012-07-06 |  |  |  | 2013-04-19
Bryan Steam Corp. | Bryan | L-24-W-FDGO | Both Steam & Water | Combo (Natural Gas & Oil) | Power | FALSE | FALSE | 3 |  |  |  | No Match | No Match | No Match | No Match | Other | No Match |  | No Match |  | 1700000 |  | 1700000 |  | 79.5 | 75 |  |  |  | 147 | 79.5 |  |  | Non Federally-Regulated | 1988-02-06 |  |  |  | 1988-03-17
H. B. Smith Co. | H. B. Smith | G400-S/W-19INT | Steam | Natural Gas | No Match | FALSE |  | 3 |  |  |  | No Match | No Match | No Match | No Match | Cast Iron | No Match |  | No Match |  | 4500000 |  |  |  | 80 |  |  | 75 | 40 | 147 |  |  |  | Non Federally-Regulated | 1983-08-16 |  |  |  | 1998-04-20
U.S. Boiler Co. | U.S. Boiler Co. | 209I | Water | Natural Gas | Induced Draft | FALSE | FALSE | 1 |  |  |  |  | Stack Damper | Non-Condensing | Single-Stage | Cast Iron | Single-Speed |  |  |  | 266000 | 219000 | [9 empty] | 82 | 80 | Federally-Regulated Consumer Product | 2012-06-11 |  |  |  | 2012-11-16
WM Technologies | Weil-McLain | CGI-25-PIN | Water | Natural Gas | No Match | FALSE | FALSE | 1 |  |  |  | No Match | No Match | No Match | No Match | Cast Iron | No Match |  | No Match |  | 50000 | [10 empty] | 83 |  | Federally-Regulated Consumer Product | 1998-02-06 |  |  |  | 1998-03-31
Hydrotherm, Division of Mestek, Inc. | Hydrotherm | R-300BP | Water | Natural Gas | No Match | FALSE | FALSE | 3 |  |  |  | No Match | No Match | No Match | No Match | Cast Iron | No Match |  | No Match |  | 300000 |  |  |  | 80 | 80 | [7 empty] | Federally-Regulated Commercial & Industrial Equipment | 1997-02-27 |  |  |  | 1998-04-20
Dunkirk | Axeman-Anderson Co. | V-8SED | Steam | Natural Gas | No Match | FALSE | FALSE | 1 |  |  |  | No Match | No Match | No Match | No Match | Cast Iron | No Match |  | No Match |  | 262500 | [10 empty] | 81.3 |  | Federally-Regulated Consumer Product | 1997-02-27 |  |  |  | 1998-04-20
Burnham Commercial | Burnham | K-5010B-S | Steam | Natural Gas | No Match | TRUE | FALSE | 3 |  |  |  | No Match | No Match | No Match | No Match | Cast Iron | No Match |  | No Match |  | 702000 |  |  |  | 80 | 80 |  |  | 30 |  |  |  |  | Federally-Regulated Commercial & Industrial Equipment | 1997-02-27 |  |  |  | 1998-04-20
U.S. Boiler Co. | U.S. Boiler Co. | 203I | Water | LPG | Induced Draft | FALSE | FALSE | 1 |  |  |  |  | Stack Damper | Non-Condensing | Single-Stage | Cast Iron | Single-Speed |  |  |  | 62000 | 52000 | [9 empty] | 82.6 | 80 | Federally-Regulated Consumer Product | 2012-06-11 |  |  |  | 2012-11-16
Peerless Heater Co. | Peerless | 211A-41I | Steam | Natural Gas | No Match | FALSE | FALSE | 3 |  |  |  |  | No Match | No Match | No Match | Cast Iron |  |  |  |  | 8400000 |  |  |  | 80 | 75 |  |  | 18 | 147 |  |  |  | Non Federally-Regulated | 1988-03-17 |  |  |  | 1998-04-20
Slant / Fin Corp. | Slant / Fin | GX-225EDPZ | Steam | Natural Gas | No Match | FALSE | FALSE | 1 |  |  |  | No Match | No Match | No Match | No Match | Cast Iron | No Match |  | No Match |  | 225000 | [10 empty] | 78.3 |  | Federally-Regulated Consumer Product | 1997-02-27 |  |  |  | 1998-04-20
WM Technologies | Weil-McLain | GG-8-PIN | Steam | Natural Gas | No Match | FALSE | FALSE | 1 |  |  |  | No Match | No Match | No Match | No Match | Cast Iron | No Match |  | No Match |  | 245000 | [5 empty] | 82.3 |  |  |  |  | 70 |  | Federally-Regulated Consumer Product | 1997-02-27 |  |  |  | 1998-04-20
Peerless Heater Co. | Peerless | 0-708FDA* | Steam | Oil | Power | FALSE | FALSE | 3 |  |  |  | No Match | No Match | No Match | No Match | Cast Iron | No Match |  | No Match |  | 1190000 |  |  |  | 80.7 | [8 empty] | Non Federally-Regulated | 1988-03-17 |  |  |  | 1998-04-20
Teledyne Laars | Teledyne Laars | JVT100ND(I/L) | Water | Natural Gas | No Match | TRUE | FALSE | 1 |  |  |  | No Match | No Match | No Match | No Match | Other | No Match |  | No Match |  | 100000 | [10 empty] | 80.7 |  | Federally-Regulated Consumer Product | 1998-08-03 |  |  |  | 1998-08-27
Axeman-Anderson Co. | Axeman-Anderson Co. | GL-119D | Water | Natural Gas | No Match | TRUE | FALSE | 1 |  |  |  | No Match | No Match | No Match | No Match | Other | No Match |  | No Match |  | 119000 | [10 empty] | 83.8 |  | Federally-Regulated Consumer Product | 1998-08-03 |  |  |  | 1998-08-27
Utica Boilers | Utica Boilers | PEG262BD | Steam | Natural Gas | No Match | TRUE | FALSE | 1 |  |  |  | No Match | No Match | No Match | No Match | Cast Iron | No Match |  | No Match |  | 262500 | [10 empty] | 78 |  | Federally-Regulated Consumer Product | 1996-01-10 |  |  |  | 1998-12-21
Laars Heating Systems Company | Laars Heating Systems Co. | NTH210 | Water | Natural Gas | Induced Draft | FALSE | FALSE | 1 |  |  |  | None | None | Condensing | Step Modulating | Other | Single-Speed | 0.17 | Standard |  | 210000 | 197000 | 42000000 | 40000000 | [7 empty] | 95.4 | 80 | Federally-Regulated Consumer Product | 2009-09-15 |  |  |  | 2009-09-17
Teledyne Laars | Laars | HH0600IN04*BA | Water | Natural Gas | No Match | FALSE | TRUE | 3 |  |  |  | No Match | No Match | No Match | No Match | Copper | No Match |  | No Match |  | 600000 |  |  |  | 82 | 80 |  |  | 5 |  |  |  |  | Federally-Regulated Commercial & Industrial Equipment | 1997-02-27 |  |  |  | 1998-04-20
Rite Engineering | Rite | A600WG | Both Steam & Water | Natural Gas | Power | FALSE | FALSE | 3 |  |  |  | No Match | No Match | No Match | No Match | Other | No Match |  | No Match |  | 6000000 |  |  |  | 80 | 75 |  |  |  | 147 |  |  |  | Non Federally-Regulated | 1988-03-17 |  |  |  | 1992-10-14
Dunkirk | Axeman-Anderson Co. | V-5SED | Steam | Natural Gas | No Match | FALSE | FALSE | 1 |  |  |  | No Match | No Match | No Match | No Match | Cast Iron | No Match |  | No Match |  | 150000 | [10 empty] | 80.6 |  | Federally-Regulated Consumer Product | 1997-02-27 |  |  |  | 1998-04-20
Camus Hydronics | Camus Hydronics | MF-1000-2 | Water | Natural Gas | Power | FALSE | FALSE | 1 |  |  |  |  | None | Non-Condensing | Two-Stage Modulating | Copper |  |  |  |  | 1000000 | 850000 |  |  |  |  | 85 | [6 empty] | Federally-Regulated Commercial & Industrial Equipment | 2014-09-05 |  |  |  | 2014-10-21
Ajax Boiler, Inc. | Ajax | DFC20W | Water | Combo (Natural Gas & Oil) | Power | FALSE | TRUE | 3 |  |  |  | No Match | No Match | No Match | No Match | Other | No Match |  | No Match |  | 837000 |  | 500000 |  | 80 | 80 |  |  |  |  | 80 |  |  | Federally-Regulated Commercial & Industrial Equipment | 1997-01-07 |  |  |  | 2009-03-12
Burnham Commercial | Burnham | 206H(N/P)(I/S)- | Water | Natural Gas | No Match | FALSE | FALSE | 1 |  |  |  | No Match | No Match | No Match | No Match | Cast Iron | No Match |  | No Match |  | 164000 | [10 empty] | 84 |  | Federally-Regulated Consumer Product | 2000-06-07 |  |  |  | 2001-04-03
Teledyne Laars | Laars | HH1200EN04*BA | Water | Natural Gas | No Match | FALSE | TRUE | 3 |  |  |  | No Match | No Match | No Match | No Match | Copper | No Match |  | No Match |  | 1200000 |  | 300000 |  | 81 | 80 |  |  | 5 |  | 81 |  |  | Federally-Regulated Commercial & Industrial Equipment | 1996-09-19 |  |  |  | 2001-05-16
Dunkirk | Payne | BS1AAP000175AAAA | Steam | LPG | No Match | TRUE | FALSE | 1 |  |  |  | No Match | No Match | No Match | No Match | Cast Iron | No Match |  | No Match |  | 175000 | [10 empty] | 79.6 |  | Federally-Regulated Consumer Product | 1997-02-27 |  |  |  | 1998-04-20
WM Technologies | Weil-McLain | CGI-4-PIL | Water | LPG | No Match | FALSE | FALSE | 1 |  |  |  | No Match | No Match | No Match | No Match | Cast Iron | No Match |  | No Match |  | 100000 | [10 empty] | 83 |  | Federally-Regulated Consumer Product | 1998-05-28 |  |  |  | 2000-06-07
Slant / Fin Corp. | Slant / Fin | GXH-210D | Water | Natural Gas | No Match | TRUE | FALSE | 1 |  |  |  | No Match | No Match | No Match | No Match | Cast Iron | No Match |  | No Match |  | 210000 | [10 empty] | 80.1 |  | Federally-Regulated Consumer Product | 1997-02-27 |  |  |  | 1998-04-20
Ajax Boiler, Inc. | Ajax | SGOXFD-2000 | Steam | Oil | Power | FALSE | FALSE | 3 |  |  |  | No Match | No Match | No Match | No Match | Other | No Match |  | No Match |  | 2000000 |  |  |  | 75.5 | [8 empty] | Non Federally-Regulated | 1988-03-17 |  |  |  | 1992-10-01
Ajax Boiler, Inc. | Ajax | SGOXFD-1276 | Steam | Oil | Power | FALSE | FALSE | 3 |  |  |  | No Match | No Match | No Match | No Match | Other | No Match |  | No Match |  | 1275000 |  |  |  | 81 | 83 | [7 empty] | Federally-Regulated Commercial & Industrial Equipment | 1997-02-27 |  |  |  | 1998-04-20
Smith Cast Iron Boilers | Smith Cast Iron Boilers | 19HE-7 | Both Steam & Water | LPG | Power | FALSE | FALSE | 1 |  |  |  | None | None | Non-Condensing | Single-Stage | Cast Iron |  |  |  |  | 1140000 | 924000 |  |  | 81.1 | 80 | 81.1 | [6 empty] | Federally-Regulated Commercial & Industrial Equipment | 2010-07-21 |  |  |  | 2015-04-20
Bryan Steam Corp. | Bryan | D-650-W-FDG* | Water | Natural Gas | Power | FALSE | FALSE | 3 |  |  |  | No Match | No Match | No Match | No Match | Other | No Match |  | No Match |  | 650000 |  |  |  | 80 | 80 |  |  |  |  | 80 |  |  | Non Federally-Regulated | 1992-10-16 |  |  |  | 1992-10-27
Smith Cast Iron Boilers | Smith Cast Iron Boilers | BB-14A-W-5M | Water | Oil | Power | TRUE | FALSE | 1 |  |  |  | No Match | No Match | No Match | No Match | Cast Iron | No Match |  | No Match |  | 273000 | [10 empty] | 83.6 |  | Federally-Regulated Consumer Product | 1998-12-21 |  |  |  | 2000-06-07
Ajax Boiler, Inc. | Ajax | XFC1375 | Water | Combo (Natural Gas & Oil) | Power | FALSE | FALSE | 3 |  |  |  | No Match | No Match | No Match | No Match | Other | No Match |  | No Match |  | 1375000 |  |  |  | 80 | 80 | [7 empty] | Federally-Regulated Commercial & Industrial Equipment | 1997-02-27 |  |  |  | 1998-04-20
Camus Hydronics | Camus Hydronics | MFPH-3002-0G | Water | LPG | Power | FALSE | FALSE | 1 |  |  |  |  | None | Condensing | Single-Stage | Copper |  |  |  |  | 3000000 | 2802000 |  |  | 93.4 |  | 93.4 | [6 empty] | Federally-Regulated Commercial & Industrial Equipment | 2014-08-11 |  |  |  | 2014-10-21
Peerless Heater Co. | Peerless | 211A-17-WI | Water | Natural Gas | No Match | FALSE | FALSE | 3 |  |  |  |  | No Match | No Match | No Match | Cast Iron |  |  |  |  | 3360000 |  | 3360000 |  | 80 | 80 |  |  | 9 | 147 | 80 |  |  | Non Federally-Regulated | 1992-06-22 |  |  |  | 1992-10-27
Teledyne Laars | Laars | HH0250CN12KB | Water | Natural Gas | No Match | FALSE | TRUE | 1 |  |  |  | No Match | No Match | No Match | No Match | Copper | No Match |  | No Match |  | 250000 | [7 empty] | 5 |  |  | 82 |  | Federally-Regulated Consumer Product | 1993-09-28 |  |  |  | 1995-02-02
Smith Cast Iron Boilers | Smith Cast Iron Boilers | PGB200-S-4L-COND | Steam | LPG | No Match | TRUE | FALSE | 1 |  |  |  | No Match | No Match | No Match | No Match | Cast Iron | No Match |  | No Match |  | 110000 | [10 empty] | 80 |  | Federally-Regulated Consumer Product | 1998-08-03 |  |  |  | 1998-08-27
U.S. Boiler Co. | U.S. Boiler Co. | 305 | Water | Natural Gas | Injection Type | FALSE | FALSE | 1 |  |  |  |  | Stack Damper | Non-Condensing | Single-Stage | Cast Iron | Single-Speed |  |  |  | 140000 | 117000 | [9 empty] | 84 | 80 | Federally-Regulated Consumer Product | 2011-07-06 |  |  |  | 2013-04-19
Slant / Fin Corp. | Liberty | L50 | Steam | Oil | Power | FALSE | FALSE | 1 |  |  |  | No Match | No Match | No Match | No Match | Cast Iron | No Match |  | No Match |  | 294000 | [5 empty] | 87.2 |  |  |  |  | 84.1 |  | Non Federally-Regulated | 1988-03-17 |  |  |  | 1998-04-20
U.S. Boiler Co. | U.S. Boiler Co. | ES25A | Water | Natural Gas | Injection Type | FALSE | FALSE | 1 |  |  |  |  | Stack Damper | Non-Condensing | Single-Stage | Cast Iron | Multiple-Speed |  |  |  | 140000 | 119000 | [9 empty] | 85 | 80 | Federally-Regulated Consumer Product | 2011-12-30 |  |  |  | 2013-04-19
Ajax Boiler, Inc. | Ajax | OWGB3000 | Steam | Natural Gas | No Match | FALSE | TRUE | 3 |  |  |  | No Match | No Match | No Match | No Match | Other | No Match |  | No Match |  | 3000000 |  |  |  | 75.5 | 75 |  |  |  | 147 |  |  |  | Non Federally-Regulated | 1988-02-05 |  |  |  | 1992-10-01
Lochinvar, LLC. | Lochinvar | CHL0300 | Both Steam & Water | LPG | Power | FALSE | TRUE | 3 |  |  |  | No Match | No Match | No Match | No Match | Copper | No Match |  | No Match |  | 300000 |  |  |  | 84 | 80 | [7 empty] | Non Federally-Regulated | 1992-10-27 |  |  |  | 1998-04-20
Slant / Fin Corp. | Slant / Fin | GG-200HDP | Water | Natural Gas | No Match | TRUE | FALSE | 1 |  |  |  | No Match | No Match | No Match | No Match | Cast Iron | No Match |  | No Match |  | 200000 | [10 empty] | 81.3 |  | Federally-Regulated Consumer Product | 1996-01-10 |  |  |  | 1998-12-21
Raypak, Inc. | Raypak | H3-0749* | Water | Natural Gas | Induced Draft | FALSE | FALSE | 1 |  |  |  | None | None | Non-Condensing | Two-Stage Modulating | Copper |  |  |  |  | 750000 | 630000 | 400000 |  | 84 | 80 |  |  | 12 |  |  |  |  | Federally-Regulated Commercial & Industrial Equipment | 2008-12-10 |  |  |  | 2010-09-16
Dunkirk | Ultimate Engineering / Division of Dunkirk | PFG-9-300 | Water | Natural Gas | No Match | FALSE | FALSE | 1 |  |  |  | No Match | No Match | No Match | No Match | Cast Iron | No Match |  | No Match |  | 299900 | [10 empty] | 83 |  | Federally-Regulated Consumer Product | 1997-02-27 |  |  |  | 1998-02-06
Rite Engineering | Rite | 85WG | Both Steam & Water | Natural Gas | Power | FALSE | FALSE | 3 |  |  |  | No Match | No Match | No Match | No Match | Other | No Match |  | No Match |  | 850000 |  |  |  | 80 | 75 |  |  |  | 147 |  |  |  | Non Federally-Regulated | 1988-03-17 |  |  |  | 1992-10-14
NY Boiler, LLC dba New Yorker Boiler | New Yorker Boiler Co. | CG70_I | Water | Natural Gas | Induced Draft | FALSE | FALSE | 1 |  |  | TRUE |  | Stack Damper | Non-Condensing | Single-Stage | Cast Iron | Single-Speed |  |  |  | 198000 | 164000 | [9 empty] | 82 | 80 | Federally-Regulated Consumer Product | 2012-11-16 |  |  |  | 2013-04-19
PVI Industries , LLC | PVI | 180 WBHE 250A-TPO | Water | Oil | No Match | FALSE | FALSE | 3 |  |  |  | No Match | No Match | No Match | No Match | Other | No Match |  | No Match |  | 7200000 |  |  |  | 84 | [8 empty] | Non Federally-Regulated | 1992-10-27 |  |  |  | 1998-04-20
Rite Engineering | Rite | 375S | Both Steam & Water | Natural Gas | No Match | FALSE | FALSE | 3 |  |  |  | No Match | No Match | No Match | No Match | Other | No Match |  | No Match |  | 3750000 |  |  |  | 80 | 75 |  |  |  | 147 |  |  |  | Non Federally-Regulated | 1988-03-17 |  |  |  | 1992-10-14
Rinnai America | Rinnai | Q85S | Water | Natural Gas | Induced Draft | FALSE | FALSE | 1 |  |  |  | None | None | Condensing | Step Modulating | Other | Variable-Speed |  | Premium |  | 85000 | 78000 | [9 empty] | 96.1 | 80 | Federally-Regulated Consumer Product | 2011-06-20 |  |  |  | 2012-07-06
Ajax Boiler, Inc. | Ajax | WGFD-600 | Steam | Natural Gas | Power | FALSE | FALSE | 3 |  |  |  | No Match | No Match | No Match | No Match | Other | No Match |  | No Match |  | 600000 |  |  |  | 82 | 80 |  |  |  |  | 80 |  |  | Non Federally-Regulated | 1992-10-01 |  |  |  | 1992-10-27
Ajax Boiler, Inc. | Ajax | XFC800W | Water | Combo (Natural Gas & Oil) | Power | FALSE | TRUE | 3 |  |  |  | No Match | No Match | No Match | No Match | Other | No Match |  | No Match |  | 800000 |  |  |  | 80 | 80 | [7 empty] | Federally-Regulated Commercial & Industrial Equipment | 1997-02-27 |  |  |  | 1998-04-20
Ajax Boiler, Inc. | Ajax | WEC6500 | Water | Combo (Natural Gas & Oil) | Power | FALSE | FALSE | 3 |  |  |  | No Match | No Match | No Match | No Match | Other | No Match |  | No Match |  | 6180000 |  | 2600000 |  | 85 | 80 |  |  |  |  | 80 |  |  | Federally-Regulated Commercial & Industrial Equipment | 1997-01-07 |  |  |  | 1997-02-27
Dunkirk | Ultimate Engineering / Division of Dunkirk | PFO-6T-.95 | Water | Oil | Power | TRUE | FALSE | 1 |  |  |  | No Match | No Match | No Match | No Match | Cast Iron | No Match |  | No Match |  | 133000 | [10 empty] | 87.5 |  | Federally-Regulated Consumer Product | 1998-05-28 |  |  |  | 1998-07-01
Ajax Boiler, Inc. | Ajax | OSGOXFD2750 | Steam | Natural Gas | Power | FALSE | TRUE | 3 |  |  |  | No Match | No Match | No Match | No Match | Other | No Match |  | No Match |  | 2750000 |  |  |  | 81 | 80 |  |  |  |  | 80 |  |  | Non Federally-Regulated | 1992-10-01 |  |  |  | 1992-10-27
Smith Cast Iron Boilers | Smith Cast Iron Boilers | G28-S/W-10 | Steam | Natural Gas | Power | FALSE | FALSE | 3 |  |  |  | No Match | No Match | No Match | No Match | Other | No Match |  | No Match |  | 2870000 |  |  |  | 81.7 | 75 |  |  | 40 | 147 |  |  |  | Non Federally-Regulated | 1988-01-22 |  |  |  | 1996-03-06
Hydrotherm, Division of Mestek, Inc. | PB Heat, LLC | MI-05-STDG | Water | LPG | Injection Type | TRUE | FALSE | 1 |  |  | TRUE |  | Stack Damper | Non-Condensing | Single-Stage | Cast Iron | Single-Speed |  |  |  | 140000 | 115000 | [9 empty] | 80.2 | 80 | Federally-Regulated Consumer Product | 2012-11-16 |  |  |  | 2013-04-19
Vaillant Corp. | Vaillant | GA200-300 | Water | Natural Gas | No Match | FALSE | FALSE | 3 |  |  |  | No Match | No Match | No Match | No Match | Cast Iron | No Match |  | No Match |  | 300000 |  |  |  | 85 | 80 | [7 empty] | Non Federally-Regulated | 1992-10-27 |  |  |  | 1996-02-29
Laars Heating Systems Company | Laars | HH1825IP04*BA | Water | LPG | Induced Draft | FALSE | TRUE | 1 |  |  |  | None | None | Non-Condensing | Step Modulating | Copper | None |  | No Match |  | 1825000 | 1478250 | 456250 |  | 82 | 80 |  |  | 5 |  | 82 |  |  | Federally-Regulated Commercial & Industrial Equipment | 2005-11-30 |  |  |  | 2007-11-01
Raypak, Inc. | Raytherm | 1631H | Steam | Natural Gas | No Match | FALSE | FALSE | 3 |  |  |  |  | No Match | No Match | No Match | Copper |  |  |  |  | 1630000 |  |  |  | 80 | 75 | [7 empty] | Non Federally-Regulated | 1988-03-17 |  |  |  | 1998-04-20
Hydrotherm, Division of Mestek, Inc. | Hydrotherm | MOP-6545 | Water | Oil | Power | TRUE | FALSE | 3 |  |  |  | No Match | No Match | No Match | No Match | Cast Iron | No Match |  | No Match |  | 6545000 |  |  |  | 83.9 | [5 empty] | 83.9 |  |  | Non Federally-Regulated | 1993-01-14 |  |  |  | 1993-01-27
Raypak, Inc. | Raypak | H3-0649* | Water | Natural Gas | Induced Draft | FALSE | FALSE | 1 |  |  |  | None | None | Non-Condensing | Two-Stage Modulating | Copper |  |  |  |  | 650000 | 546000 | 350000 |  | 84 | 80 |  |  | 12 |  |  |  |  | Federally-Regulated Commercial & Industrial Equipment | 2008-12-10 |  |  |  | 2010-09-16
Dunkirk | Dunkirk | DPFO-6T2-2.00W | Water | Oil | Power | TRUE | TRUE | 1 |  |  |  | No Match | No Match | No Match | No Match | Cast Iron | No Match |  | No Match |  | 280000 | [10 empty] | 80.4 |  | Federally-Regulated Consumer Product | 1998-08-27 |  |  |  | 1998-12-21
Raypak, Inc. | Raypak | H3-0652 | Water | Natural Gas | Power | FALSE | FALSE | 3 |  |  |  | None | None | Non-Condensing | Single-Stage | Copper | No Match |  | No Match |  | 650000 | 546000 | 350000 | 294000 | 84 | 80 | [7 empty] | Federally-Regulated Commercial & Industrial Equipment | 2003-04-03 |  |  |  | 2007-12-12
Dunkirk | Ultimate Engineering / Division of Dunkirk | UPSB-5D | Steam | Natural Gas | No Match | FALSE | FALSE | 1 |  |  |  | No Match | No Match | No Match | No Match | Cast Iron | No Match |  | No Match |  | 150000 | [10 empty] | 80.6 |  | Federally-Regulated Consumer Product | 1998-02-06 |  |  |  | 2000-06-07
Ajax Boiler, Inc. | Ajax | WEC4250W | Water | Combo (Natural Gas & Oil) | Power | FALSE | TRUE | 3 |  |  |  | No Match | No Match | No Match | No Match | Other | No Match |  | No Match |  | 4040000 |  |  |  | 85 | 80 | [7 empty] | Federally-Regulated Commercial & Industrial Equipment | 1997-02-27 |  |  |  | 1998-04-20
Ajax Boiler, Inc. | Ajax | WGOFD-600 | Steam | Natural Gas | Power | FALSE |  | 3 |  |  |  | No Match | No Match | No Match | No Match | Other | No Match |  | No Match |  | 600000 |  |  |  | 75.5 |  |  | 75 |  | 147 |  |  |  | Non Federally-Regulated | 1981-08-26 |  |  |  | 1998-04-20
Parker Boiler Co. | Parker Boiler | TC800 | Water | Natural Gas | Power | FALSE | FALSE | 1 |  |  |  | None | None | Condensing | Step Modulating | Other |  |  |  |  | 3003000 | 2823000 | 570000000 | 558600000 | 94.7 | 80 | [7 empty] | Federally-Regulated Commercial & Industrial Equipment | 2011-08-22 |  |  |  | 2012-03-19
PVI Industries , LLC | PVI | 80 SBHE 100A-TPGO | Steam | Combo (Natural Gas & Oil) | No Match | FALSE | FALSE | 3 |  |  |  | No Match | No Match | No Match | No Match | Other | No Match |  | No Match |  | 3200000 |  | 1067000 |  | 84 | 80 |  |  |  |  | 85 |  |  | Federally-Regulated Commercial & Industrial Equipment | 1996-03-13 |  |  |  | 1998-03-31
Dunkirk | Dunkirk | WPVSB-3D | Water | Natural Gas | No Match | TRUE | FALSE | 1 |  |  |  | No Match | No Match | No Match | No Match | Cast Iron | No Match |  | No Match |  | 75000 | [10 empty] | 82.6 |  | Federally-Regulated Consumer Product | 1998-08-27 |  |  |  | 1998-12-21
Hydrotherm, Division of Mestek, Inc. | Hydrotherm | HY-160 | Water | LPG | No Match | FALSE | FALSE | 1 |  |  |  | No Match | No Match | No Match | No Match | Cast Iron | No Match |  | No Match |  | 160000 | [5 empty] | 81.3 |  |  |  |  | 82.7 |  | Federally-Regulated Consumer Product | 1992-10-27 |  |  |  | 1998-04-20
Hydrotherm, Division of Mestek, Inc. | Multitemp | MR-500C | Water | Natural Gas | No Match | TRUE | FALSE | 3 |  |  |  | No Match | No Match | No Match | No Match | Cast Iron | No Match |  | No Match |  | 500000 |  |  |  | 82.4 | 80 |  |  | 147 |  |  |  |  | Federally-Regulated Commercial & Industrial Equipment | 1997-02-27 |  |  |  | 1998-04-20
Dunkirk | Day & Night | 235BAW002037A | Steam | Natural Gas | No Match | FALSE | FALSE | 1 |  |  |  | No Match | No Match | No Match | No Match | Cast Iron | No Match |  | No Match |  | 37500 | [7 empty] | 5 |  |  | 81.4 | 68 | Federally-Regulated Consumer Product | 1991-05-15 |  |  |  | 1992-10-27
Dunkirk | Carrier | BW1AAP000140AAAA | Water | LPG | No Match | TRUE | FALSE | 1 |  |  |  | No Match | No Match | No Match | No Match | Cast Iron | No Match |  | No Match |  | 140000 | [10 empty] | 80.3 |  | Federally-Regulated Consumer Product | 1998-05-28 |  |  |  | 1998-07-01
Thermo-Pak | Thermo-Pak | CHB-1240 | Both Steam & Water | Natural Gas | No Match | FALSE |  | 3 |  |  |  | No Match | No Match | No Match | No Match | Copper | No Match |  | No Match |  | 1240000 |  |  |  | 80 |  |  | 75 | 8 | 147 |  |  |  | Non Federally-Regulated | 1983-08-16 |  |  |  | 1998-04-20
Rite Engineering | Rite | 350WG | Both Steam & Water | Natural Gas | Power | FALSE |  | 3 |  |  |  | No Match | No Match | No Match | No Match | Other | No Match |  | No Match |  | 3500000 |  |  |  | 80 |  |  | 75 |  | 147 |  |  |  | Non Federally-Regulated | 1981-08-26 |  |  |  | 1998-04-20
Ajax Boiler, Inc. | Ajax | WOFD-2500 | Steam | Oil | Power | FALSE | FALSE | 3 |  |  |  | No Match | No Match | No Match | No Match | Other | No Match |  | No Match |  | 2500000 |  |  |  | 75.5 | [8 empty] | Non Federally-Regulated | 1988-03-17 |  |  |  | 1992-10-01
Crown Boiler Co. | Crown | CWI069S | Water | Combo (Natural Gas & Oil) | No Match | TRUE | FALSE | 1 |  |  |  | No Match | No Match | No Match | No Match | Cast Iron | No Match |  | No Match |  | 69000 | [10 empty] | 81 | 80 | Federally-Regulated Consumer Product | 2002-09-30 |  |  |  | 2007-11-14
Edwards Engineering Corp. | Edwards Engineering Corp. | 1910PFW | Both Steam & Water | Oil | Power | FALSE |  | 3 |  |  |  | No Match | No Match | No Match | No Match | Other | No Match |  | No Match |  | 315000 |  |  |  | 80 | [8 empty] | Non Federally-Regulated | 1983-08-16 |  |  |  | 1998-04-20
Bryan Steam Corp. | Bryan | K-550-S-***-G | Steam | Natural Gas | No Match | TRUE | FALSE | 3 |  |  |  | No Match | No Match | No Match | No Match | Other | No Match |  | No Match |  | 5500000 |  |  |  | 80 | 80 |  |  |  |  | 80 |  |  | Non Federally-Regulated | 1992-10-16 |  |  |  | 1996-03-01
Hydrotherm, Division of Mestek, Inc. | Hydrotherm | PB-295S | Water | Oil | Power | TRUE | FALSE | 1 |  |  |  | No Match | No Match | No Match | No Match | Cast Iron | No Match |  | No Match |  | 294000 | [10 empty] | 84.3 |  | Federally-Regulated Consumer Product | 2000-06-07 |  |  |  | 2001-04-12
Bryan Steam Corp. | Bryan | R-400-W-FDG | Both Steam & Water | LPG | Power | FALSE | FALSE | 3 |  |  |  | No Match | No Match | No Match | No Match | Other | No Match |  | No Match |  | 4000000 |  | 4000000 |  | 84.5 | 75 |  |  |  | 352 | 84.5 |  |  | Non Federally-Regulated | 1988-01-22 |  |  |  | 1988-03-17
Edwards Engineering Corp. | Edwards Engineering Corp. | 710PFW | Both Steam & Water | Oil | Power | FALSE |  | 1 |  |  |  | No Match | No Match | No Match | No Match | Other | No Match |  | No Match |  | 137000 | [5 empty] | 80 |  |  |  |  | 74.9 |  | Non Federally-Regulated | 1983-08-16 |  |  |  | 1998-04-20
Rite Engineering | Rite | 1150SGO | Both Steam & Water | Oil | Power | FALSE | FALSE | 3 |  |  |  | No Match | No Match | No Match | No Match | Other | No Match |  | No Match |  | 11500000 |  |  |  | 80 | [8 empty] | Non Federally-Regulated | 1988-01-22 |  |  |  | 1988-03-17
Hydrotherm, Division of Mestek, Inc. | Hydrotherm | PB-235S | Steam | Oil | Power | TRUE | FALSE | 1 |  |  |  | No Match | No Match | No Match | No Match | Cast Iron | No Match |  | No Match |  | 238000 | [10 empty] | 84.5 |  | Federally-Regulated Consumer Product | 1997-02-27 |  |  |  | 1998-04-20
Axeman-Anderson Co. | Axeman-Anderson Co. | 108PGU | Steam | Natural Gas | No Match | TRUE | FALSE | 1 |  |  |  | No Match | No Match | No Match | No Match | Other | No Match |  | No Match |  | 136000 | [10 empty] | 83.5 |  | Federally-Regulated Consumer Product | 1998-05-28 |  |  |  | 1998-07-01
Dunkirk | Ultimate Engineering / Division of Dunkirk | UXEB-7 | Water | Natural Gas | No Match | FALSE | FALSE | 1 |  |  |  | No Match | No Match | No Match | No Match | Cast Iron | No Match |  | No Match |  | 225000 | [10 empty] | 82 |  | Federally-Regulated Consumer Product | 1997-02-27 |  |  |  | 1998-02-06
Dunkirk | Carrier | BW1AAP000075AAAA | Water | LPG | No Match | TRUE | FALSE | 1 |  |  |  | No Match | No Match | No Match | No Match | Cast Iron | No Match |  | No Match |  | 70000 | [10 empty] | 80.4 |  | Federally-Regulated Consumer Product | 1998-07-01 |  |  |  | 1998-08-03
Burnham Commercial | Burnham | MMII5-140 | Water | Natural Gas | No Match | FALSE | FALSE | 1 |  |  |  | No Match | No Match | No Match | No Match | Cast Iron | No Match |  | No Match |  | 140000 | [10 empty] | 80.1 |  | Federally-Regulated Consumer Product | 1998-02-06 |  |  |  | 1998-03-31
Rite Engineering | Rite | 63WGD | Both Steam & Water | Natural Gas | Power | FALSE |  | 3 |  |  |  | No Match | No Match | No Match | No Match | Other | No Match |  | No Match |  | 630000 |  |  |  | 80 |  |  | 75 |  | 147 |  |  |  | Non Federally-Regulated | 1981-08-26 |  |  |  | 1998-04-20
Smith Cast Iron Boilers | H. B. Smith | G400-S/W-15INT | Steam | Natural Gas | No Match | FALSE | FALSE | 3 |  |  |  | No Match | No Match | No Match | No Match | Other | No Match |  | No Match |  | 3500000 |  |  |  | 80 | 80 |  |  | 40 |  |  |  |  | Federally-Regulated Commercial & Industrial Equipment | 1997-02-27 |  |  |  | 1998-04-20
Rite Engineering | Rite | 300WOE | Both Steam & Water | Oil | Power | FALSE | FALSE | 3 |  |  |  | No Match | No Match | No Match | No Match | Other | No Match |  | No Match |  | 3000000 |  | 1000000 |  | 83 | 83 |  |  |  |  | 83 |  |  | Federally-Regulated Commercial & Industrial Equipment | 1997-04-02 |  |  |  | 1998-03-31
PVI Industries , LLC | Turbopower | **300**WG | Steam | Oil | Power | FALSE | TRUE | 3 |  |  |  | No Match | No Match | No Match | No Match | Other | No Match |  | No Match |  | 8000000 |  |  |  | 83.5 | [8 empty] | Non Federally-Regulated | 1989-08-15 |  |  |  | 1998-04-20
Slant / Fin Corp. | Galaxy | GG100HS | Water | Natural Gas | No Match | TRUE | FALSE | 1 |  |  |  | No Match | No Match | No Match | No Match | Other | No Match |  | No Match |  | 100000 | [5 empty] | 80 |  | 147 |  |  | 74.5 |  | Federally-Regulated Consumer Product | 1992-10-27 |  |  |  | 1998-04-20
Bryan Steam Corp. | Bryan | K-350-S-LP | Both Steam & Water | LPG | No Match | FALSE | FALSE | 3 |  |  |  | No Match | No Match | No Match | No Match | Other | No Match |  | No Match |  | 3500000 |  |  |  | 78 | 75 |  |  |  | 352 |  |  |  | Non Federally-Regulated | 1988-01-22 |  |  |  | 1988-03-17
Dunkirk | Crown | XBF-112SPD | Water | LPG | No Match | TRUE | FALSE | 1 |  |  |  | No Match | No Match | No Match | No Match | Cast Iron | No Match |  | No Match |  | 105000 | [10 empty] | 82.7 |  | Federally-Regulated Consumer Product | 1997-02-27 |  |  |  | 1998-04-20
Water Pik, Inc. | Laars | JVT 225PD | Water | LPG | No Match | TRUE | FALSE | 1 |  |  |  | No Match | No Match | No Match | No Match | Other | No Match |  | No Match |  | 225000 | [10 empty] | 82.5 |  | Federally-Regulated Consumer Product | 2001-01-30 |  |  |  | 2001-04-12
Dunkirk | Dunkirk | DPFO-3T-.50 | Steam | Oil | No Match | TRUE | FALSE | 1 |  |  |  | No Match | No Match | No Match | No Match | Cast Iron | No Match |  | No Match |  | 70000 | [10 empty] | 87.6 |  | Federally-Regulated Consumer Product | 2000-06-07 |  |  |  | 2001-04-12
Raypak, Inc. | Raypak | H-0135BCO | Water | LPG | No Match | FALSE | FALSE | 1 |  |  |  | No Match | No Match | No Match | No Match | Other | No Match |  | No Match |  | 135000 | [10 empty] | 81.1 |  | Federally-Regulated Consumer Product | 1997-02-27 |  |  |  | 1998-04-20
Ajax Boiler, Inc. | Ajax | OSGXH600 | Steam | Natural Gas | No Match | FALSE | TRUE | 3 |  |  |  | No Match | No Match | No Match | No Match | Other | No Match |  | No Match |  | 600000 |  |  |  | 80 | 80 |  |  |  |  | 80 |  |  | Non Federally-Regulated | 1992-10-27 |  |  |  | 1996-02-29
Water Pik, Inc. | Laars | VW4050IN18C* | Water | Natural Gas | No Match | FALSE | FALSE | 3 |  |  |  | No Match | No Match | No Match | No Match | Copper | No Match |  | No Match |  | 4050000 |  | 4050000 |  | 82 | 80 |  |  | 5 |  | 82 |  |  | Federally-Regulated Commercial & Industrial Equipment | 2001-05-30 |  |  |  | 2001-11-21
Slant / Fin Corp. | Reliant 100 | 100-A-60ED | Steam | Natural Gas | No Match | FALSE | FALSE | 1 |  |  |  | No Match | No Match | No Match | No Match | Cast Iron | No Match |  | No Match |  | 60000 | [5 empty] | 81.7 |  |  |  |  | 80.5 | 65 | Non Federally-Regulated | 1988-03-17 |  |  |  | 1998-04-20
Crown Boiler Co. | Crown | JBF-42 | Steam | LPG | No Match | TRUE | FALSE | 1 |  |  |  | No Match | No Match | No Match | No Match | Cast Iron | No Match |  | No Match |  | 105000 | [10 empty] | 67.6 | 68 | Federally-Regulated Consumer Product | 1991-02-01 |  |  |  | 1992-01-13
WM Technologies | Weil-McLain | EG-30-SPDL-S | Steam | LPG | No Match | TRUE | FALSE | 1 |  |  |  | No Match | No Match | No Match | No Match | Cast Iron | No Match |  | No Match |  | 75000 | [10 empty] | 82.6 | 75 | Federally-Regulated Consumer Product | 2002-06-04 |  |  |  | 2015-03-24
Burnham Commercial | Burnham | 207ID | Water | Natural Gas | No Match | FALSE | FALSE | 1 |  |  |  | No Match | No Match | No Match | No Match | Cast Iron | No Match |  | No Match |  | 198000 | [10 empty] | 81.4 |  | Federally-Regulated Consumer Product | 1992-09-08 |  |  |  | 1992-10-27
New Yorker Steel Boiler | New Yorker | OS-270-1 | Both Steam & Water | Oil | Power | FALSE | TRUE | 3 |  |  |  | No Match | No Match | No Match | No Match | Other | No Match |  | No Match |  | 357000 |  |  |  | 78 | [8 empty] | Non Federally-Regulated | 1988-03-17 |  |  |  | 1998-04-20
Edwards Engineering Corp. | Edwards Engineering Corp. | 950-190MFWR | Both Steam & Water | Natural Gas | No Match | TRUE | FALSE | 1 |  |  |  | No Match | No Match | No Match | No Match | Other | No Match |  | No Match |  | 190000 | [5 empty] | 80 |  | 147 | 147 |  | 65.4 | 63 | Non Federally-Regulated | 1988-03-17 |  |  |  | 1998-04-20
Ace Buehler, Inc. | Ace Buehler | B7E | Both Steam & Water | LPG | No Match | FALSE | FALSE | 3 |  |  |  | No Match | No Match | No Match | No Match | Copper | No Match |  | No Match |  | 569500 |  |  |  | 80.1 | 75 |  |  |  | 352 |  |  |  | Non Federally-Regulated | 1990-07-02 |  |  |  | 1998-04-20
Hydrotherm, Division of Mestek, Inc. | Multitemp | MR-420CPV | Water | LPG | No Match | FALSE | FALSE | 3 |  |  |  | No Match | No Match | No Match | No Match | Cast Iron | No Match |  | No Match |  | 420000 |  |  |  | 83 | 80 |  |  |  |  | 83 |  |  | Non Federally-Regulated | 1993-01-14 |  |  |  | 1996-02-02
Ajax Boiler, Inc. | Ajax | HFC10000 | Steam | Combo (Natural Gas & Oil) | Power | FALSE | FALSE | 3 |  |  |  | No Match | No Match | No Match | No Match | Other | No Match |  | No Match |  | 10000000 |  |  |  | 80 | 80 | [7 empty] | Federally-Regulated Commercial & Industrial Equipment | 1997-02-27 |  |  |  | 1998-04-20
Camus Hydronics | Camus Hydronics | MFNH-3500-2G | Water | Natural Gas | Power | FALSE | FALSE | 1 |  |  |  |  | None | Non-Condensing | Two-Stage Modulating | Copper |  |  |  |  | 3500000 | 2975000 |  |  | 85 |  | 85 | [6 empty] | Federally-Regulated Commercial & Industrial Equipment | 2014-08-11 |  |  |  | 2014-10-23
Viessmann Manufacturing Co., Inc. | Viessmann Manufacturing | RONDOMAT RMT 195 | Water | Combo (Natural Gas & Oil) | Power | FALSE | FALSE | 3 |  |  |  | No Match | No Match | No Match | No Match | Cast Iron | No Match |  | No Match |  | 792000 |  | 475200 |  | 84 | 80 |  |  | 10 |  | 84 |  |  | Federally-Regulated Commercial & Industrial Equipment | 1999-05-07 |  |  |  | 2007-12-12
Water Pik, Inc. | Laars | PH0325CP01*B | Water | LPG | No Match | TRUE | TRUE | 3 |  |  |  | No Match | No Match | No Match | No Match | Copper | No Match |  | No Match |  | 325000 |  | 243750 |  | 82 | 80 |  |  | 212 |  | 80 |  |  | Federally-Regulated Commercial & Industrial Equipment | 2001-05-16 |  |  |  | 2001-05-30
Crown Boiler Co. | Crown | C247-2400-S | Steam | Natural Gas | No Match | FALSE | FALSE | 3 |  |  |  |  | No Match | No Match | No Match | Cast Iron |  |  |  |  | 2400000 |  |  |  | 80 | 80 |  |  |  |  | 80 |  |  | Non Federally-Regulated | 1992-09-02 |  |  |  | 1992-10-27
NY Boiler, LLC dba New Yorker Boiler | New Yorker Boiler Co. | CG100C_C | Water | Natural Gas | Induced Draft | TRUE | FALSE | 1 |  |  |  |  | Stack Damper | Non-Condensing | Single-Stage | Cast Iron | Single-Speed |  |  |  | 299000 | 244000 | [9 empty] | 80.7 | 80 | Federally-Regulated Consumer Product | 2011-07-06 |  |  |  | 2012-05-02
PVI Industries , LLC | PVI | 162 ESB 125A-E | Steam | Electricity | No Match | TRUE | FALSE | 3 |  |  |  | No Match | No Match | No Match | No Match | Other | No Match |  | No Match |  | 553000 |  |  |  | 99.9 | [8 empty] | Federally-Regulated Commercial & Industrial Equipment | 1998-03-31 |  |  |  | 1998-04-20
Peerless Heater Co. | Peerless | WBV-03-085R-W | Water | Oil | Power | TRUE | FALSE | 1 |  |  |  | No Match | No Match | No Match | No Match | Cast Iron | No Match |  | No Match |  | 84000 | [10 empty] | 86.1 |  | Federally-Regulated Consumer Product | 1998-08-27 |  |  |  | 1998-12-21
Water Pik, Inc. | Waterpik Technologies, Inc. | JVT 050ND | Water | Natural Gas | No Match | TRUE | FALSE | 1 |  |  |  | No Match | No Match | No Match | No Match | Other | No Match |  | No Match |  | 50000 | [10 empty] | 80 |  | Federally-Regulated Consumer Product | 2000-12-04 |  |  |  | 2001-01-30
Unilux Manufacturing, Inc. | Unilux | ZF ZW 100 W | Both Steam & Water | Combo (Natural Gas & Oil) | Power | FALSE | FALSE | 3 |  |  |  | No Match | No Match | No Match | No Match | Other | No Match |  | No Match |  | 1000000 |  |  |  | 86 | 80 |  |  | 10 |  |  |  |  | Federally-Regulated Commercial & Industrial Equipment | 1998-03-31 |  |  |  | 1998-04-20
Dunkirk | Broich | 235BAW007225 | Steam | Natural Gas | No Match | FALSE | FALSE | 1 |  |  |  | No Match | No Match | No Match | No Match | Cast Iron | No Match |  | No Match |  | 225000 | [5 empty] | 81.8 |  |  |  |  | 70.3 |  | Federally-Regulated Consumer Product | 1992-10-27 |  |  |  | 1998-04-20
Bryan Steam Corp. | Bryan | K-450-S-***-LP | Steam | LPG | No Match | TRUE | FALSE | 3 |  |  |  | No Match | No Match | No Match | No Match | Other | No Match |  | No Match |  | 4500000 |  |  |  | 80 | 80 | [7 empty] | Non Federally-Regulated | 1992-10-27 |  |  |  | 1998-04-20
Lochinvar, LLC. | Lochinvar Corp. | CDL120 | Water | LPG | Power | FALSE | FALSE | 1 |  |  | TRUE |  | None | Condensing | Step Modulating | Other |  |  |  |  | 120000 | 110000 | [9 empty] | 95 | 80 | Federally-Regulated Consumer Product | 2012-11-16 |  |  |  | 2013-04-19
Dunkirk | Pennco, Inc. | FS-2B | Water | Natural Gas | No Match | FALSE | FALSE | 1 |  |  |  | No Match | No Match | No Match | No Match | Cast Iron | No Match |  | No Match |  | 42500 | [10 empty] | 84.4 |  | Federally-Regulated Consumer Product | 1998-02-06 |  |  |  | 2000-06-07
Dunkirk | Lennox | CSB-5D | Steam | Natural Gas | No Match | FALSE | FALSE | 1 |  |  |  | No Match | No Match | No Match | No Match | Cast Iron | No Match |  | No Match |  | 150000 | [10 empty] | 80.6 |  | Federally-Regulated Consumer Product | 1998-02-06 |  |  |  | 1999-10-22
Teledyne Laars | Laars | PH1825IN09*BA | Water | Natural Gas | No Match | FALSE | TRUE | 3 |  |  |  | No Match | No Match | No Match | No Match | Copper | No Match |  | No Match |  | 1825000 |  | 456250 |  | 82 | 80 |  |  | 5 |  | 82 |  |  | Federally-Regulated Commercial & Industrial Equipment | 1996-09-20 |  |  |  | 2001-05-16
WM Technologies | Williamson-Thermoflo | OWB-3-T-S2 @ .95GPH | Water | Oil | Pressure | FALSE | FALSE | 1 |  |  |  |  | None | Non-Condensing | Single-Stage | Cast Iron |  |  |  |  | 133000 | 114000 | [9 empty] | 85 | 80 | Federally-Regulated Consumer Product | 2011-06-20 |  |  |  | 2013-04-19
Hydrotherm, Division of Mestek, Inc. | Hydrotherm | HC-85C-PV | Steam | Natural Gas | No Match | FALSE |  | 1 |  |  |  | No Match | No Match | No Match | No Match | Cast Iron | No Match |  | No Match |  | 85000 | [5 empty] | 80 |  |  | 147 |  | 76.1 |  | Non Federally-Regulated | 1986-06-04 |  |  |  | 1998-04-20
Bryan Steam Corp. | Bryan | 524-W-G | Both Steam & Water | LPG | No Match | FALSE | FALSE | 3 |  |  |  | No Match | No Match | No Match | No Match | Other | No Match |  | No Match |  | 2500000 |  |  |  | 75 | 75 |  |  |  | 352 |  |  |  | Non Federally-Regulated | 1988-03-17 |  |  |  | 1998-04-20
Teledyne Laars | Teledyne Laars | JF 75 | Water | Oil | Power | TRUE | FALSE | 1 |  |  |  | No Match | No Match | No Match | No Match | Cast Iron | No Match |  | No Match |  | 105000 | [10 empty] | 84 |  | Federally-Regulated Consumer Product | 1998-07-01 |  |  |  | 1998-08-03
Ajax Boiler, Inc. | Ajax | XFC11500W | Water | Combo (Natural Gas & Oil) | Power | FALSE | TRUE | 3 |  |  |  | No Match | No Match | No Match | No Match | Other | No Match |  | No Match |  | 11500000 |  | 4600000 |  | 80 | 80 |  |  |  |  | 80 |  |  | Federally-Regulated Commercial & Industrial Equipment | 1997-01-07 |  |  |  | 2009-03-12
Teledyne Laars | Laars | PH1200IN09CBA | Water | Natural Gas | No Match | FALSE | FALSE | 3 |  |  |  |  | No Match | No Match | No Match | Copper |  |  |  |  | 1200000 |  |  |  | 82 | 80 |  |  | 5 | 147 | 82 |  |  | Non Federally-Regulated | 1992-05-11 |  |  |  | 1992-06-23
Burnham Commercial | Burnham | 206(N/P)(I/S)- | Water | Combo (Natural Gas & Oil) | No Match | FALSE | FALSE | 1 |  |  |  | No Match | No Match | No Match | No Match | Cast Iron | No Match |  | No Match |  | 164000 | [10 empty] | 81.7 |  | Federally-Regulated Consumer Product | 2001-11-01 |  |  |  | 2002-06-04
Bryan Steam Corp. | Bryan | 416-S-FDO | Both Steam & Water | Oil | Power | FALSE | FALSE | 3 |  |  |  | No Match | No Match | No Match | No Match | Other | No Match |  | No Match |  | 1200000 |  | 1200000 |  | 78 | [5 empty] | 78 |  |  | Non Federally-Regulated | 1988-01-22 |  |  |  | 1988-03-17
Sellers Engineering Co. | Gas Immersion Boiler | 60HPSLLN390 | Steam | Natural Gas | Power | FALSE | FALSE | 3 |  |  |  | No Match | No Match | No Match | No Match | Other | No Match |  | No Match |  | 2511000 |  | 2511000 |  | 81 | 80 |  |  | 25 |  | 81 |  |  | Non Federally-Regulated | 1993-06-03 |  |  |  | 1997-02-27
Ajax Boiler, Inc. | Ajax | WEC-5500 | Water | Combo (Natural Gas & Oil) | Power | FALSE | FALSE | 3 |  |  |  | No Match | No Match | No Match | No Match | Other | No Match |  | No Match |  | 5225000 |  | 2612500 |  | 85 | 80 |  |  |  | 147 | 82 |  |  | Non Federally-Regulated | 1992-09-21 |  |  |  | 1992-10-27
Raypak, Inc. | Raypak | H*-1000* | Water | LPG | Power | FALSE | TRUE | 3 |  |  |  | No Match | No Match | No Match | No Match | Copper | No Match |  | No Match |  | 999500 |  | 999500 |  | 84 | 80 |  |  |  |  | 84 |  |  | Federally-Regulated Commercial & Industrial Equipment | 2002-07-30 |  |  |  | 2007-12-12
Ajax Boiler, Inc. | Ajax | WG-WGB-2250-D | Steam | Natural Gas | No Match | FALSE | FALSE | 3 |  |  |  | No Match | No Match | No Match | No Match | Other | No Match |  | No Match |  | 2250000 |  |  |  | 80 | 80 |  |  |  |  | 80 |  |  | Non Federally-Regulated | 1992-10-01 |  |  |  | 1996-02-29
A.O. Smith Water Products Company | A O Smith Water Products | BC-0200 NATURAL IID | Steam | Natural Gas | No Match | FALSE |  | 1 |  |  |  | No Match | No Match | No Match | No Match | Copper | No Match |  | No Match |  | 199000 | [5 empty] | 77 | 75 | [5 empty] | Non Federally-Regulated | 1981-08-26 |  |  |  | 1998-04-20
Slant / Fin Corp. | Malibu | MRB-85-PZ | Water | Oil | Power | TRUE | FALSE | 1 |  |  |  | No Match | No Match | No Match | No Match | Other | No Match |  | No Match |  | 85000 | [10 empty] | 81.2 |  | Federally-Regulated Consumer Product | 1988-01-22 |  |  |  | 1995-02-02
Rite Engineering | Rite | 275 | Both Steam & Water | Natural Gas | No Match | FALSE | FALSE | 3 |  |  |  |  | No Match | No Match | No Match | Other |  |  |  |  | 2750000 |  |  |  | 80 | 75 | [7 empty] | Non Federally-Regulated | 1988-03-17 |  |  |  | 1998-04-20
Burnham Commercial | New Yorker Boiler Co. | CG70C_C | Water | LPG | Induced Draft | TRUE | FALSE | 1 |  |  |  |  | Stack Damper | Non-Condensing | Single-Stage | Cast Iron | Single-Speed | 0.04 | Standard |  | 198000 | 163000 | [9 empty] | 80.4 | 80 | Federally-Regulated Consumer Product | 2007-11-14 |  |  |  | 2015-03-24
WM Technologies | Weil-McLain | CGI-3-PIN | Water | Natural Gas | No Match | FALSE | FALSE | 1 |  |  |  | No Match | No Match | No Match | No Match | Cast Iron | No Match |  | No Match |  | 67000 | [10 empty] | 83.3 |  | Federally-Regulated Consumer Product | 1998-02-06 |  |  |  | 1998-03-31
Slant / Fin Corp. | Galaxy | GG275HEP | Water | Natural Gas | No Match | FALSE | FALSE | 1 |  |  |  | No Match | No Match | No Match | No Match | Other | No Match |  | No Match |  | 275000 | [10 empty] | 76.1 | 65 | Federally-Regulated Consumer Product | 1988-01-22 |  |  |  | 1992-10-27
NY Thermal Inc. | Smith Cast Iron Boilers | GT150 | Water | Natural Gas | Power | FALSE | FALSE | 1 |  |  |  |  | None | Condensing | Step Modulating | Other |  |  |  |  | 150000 | 136000 | [9 empty] | 95.1 | 80 | Federally-Regulated Consumer Product | 2011-07-06 |  |  |  | 2011-08-22
Laars Heating Systems Company | Laars | VW1200IN09C1A | Water | Natural Gas | Induced Draft | FALSE | TRUE | 1 |  |  |  | None | None | Non-Condensing | Single-Stage | Copper | None |  | No Match |  | 1200000 | 972000 | 1200000 |  | 81 | 80 |  |  | 5 |  | 81 |  |  | Federally-Regulated Commercial & Industrial Equipment | 2005-11-30 |  |  |  | 2007-11-01
Ajax Boiler, Inc. | Ajax | WGFD-400 | Steam | Natural Gas | Power | FALSE |  | 3 |  |  |  | No Match | No Match | No Match | No Match | Other | No Match |  | No Match |  | 400000 |  |  |  | 75.5 |  |  | 75 |  | 147 |  |  |  | Non Federally-Regulated | 1981-08-26 |  |  |  | 1998-04-20
Camus Hydronics | Camus Hydronics | DFPW-6024-MH | Water | LPG | Power | FALSE | FALSE | 3 |  |  |  |  | None | Condensing | Step Modulating | Copper |  |  |  |  | 6000000 | 5664000 |  |  | 94.4 |  | 94.4 | [6 empty] | Federally-Regulated Commercial & Industrial Equipment | 2014-08-11 |  |  |  | 2014-10-21
Peerless Heater Co. | Peerless | PDE-097 | Water | Natural Gas | No Match | FALSE | FALSE | 1 |  |  |  | No Match | No Match | No Match | No Match | Cast Iron | No Match |  | No Match |  | 97500 | [7 empty] | 3 |  |  | 84.4 |  | Federally-Regulated Consumer Product | 1992-06-18 |  |  |  | 1992-10-27
Dunkirk | Day & Night | 235BAW002140A | Steam | Natural Gas | No Match | FALSE | FALSE | 1 |  |  |  | No Match | No Match | No Match | No Match | Cast Iron | No Match |  | No Match |  | 140000 | [7 empty] | 5 |  |  | 80.3 | 68 | Federally-Regulated Consumer Product | 1991-05-15 |  |  |  | 1992-10-27
Axeman-Anderson Co. | Axeman-Anderson Co. | PVT-140HD | Steam | Oil | No Match | FALSE | FALSE | 1 |  |  |  | No Match | No Match | No Match | No Match | Other | No Match |  | No Match |  | 140000 | [10 empty] | 85.5 |  | Federally-Regulated Consumer Product | 2000-06-07 |  |  |  | 2001-04-12
Lochinvar, LLC. | Lochinvar | CSN-645 | Water | Natural Gas | Power | FALSE | TRUE | 3 |  |  |  | No Match | No Match | No Match | No Match | Copper | No Match |  | No Match |  | 645000 |  |  |  | 82 | 80 | [7 empty] | Federally-Regulated Commercial & Industrial Equipment | 1997-02-27 |  |  |  | 1998-04-20
Hydrotherm, Division of Mestek, Inc. | Hydrotherm | MG-6930 | Water | Natural Gas | No Match | TRUE | FALSE | 3 |  |  |  | No Match | No Match | No Match | No Match | Cast Iron | No Match |  | No Match |  | 6930000 |  |  |  | 81.3 | 80 | [5 empty] | 80 |  | Federally-Regulated Commercial & Industrial Equipment | 1997-02-27 |  |  |  | 1998-04-20
Water Pik, Inc. | Laars | DMAX 140 | Water | Oil | No Match | TRUE | FALSE | 1 |  |  |  | No Match | No Match | No Match | No Match | Other | No Match |  | No Match |  | 198800 | [10 empty] | 86.4 |  | Federally-Regulated Consumer Product | 2001-01-30 |  |  |  | 2001-04-12
Dunkirk | Crown | XBF-225SPD | Water | Natural Gas | No Match | TRUE | FALSE | 1 |  |  |  | No Match | No Match | No Match | No Match | Cast Iron | No Match |  | No Match |  | 225000 | [10 empty] | 83 |  | Federally-Regulated Consumer Product | 1998-08-03 |  |  |  | 1998-08-27
Bryan Steam Corp. | Bryan | 414-W-FDG | Both Steam & Water | Natural Gas | Power | FALSE | FALSE | 3 |  |  |  | No Match | No Match | No Match | No Match | Other | No Match |  | No Match |  | 900000 |  | 900000 |  | 75 | 75 |  |  |  | 147 | 75 |  |  | Non Federally-Regulated | 1988-01-22 |  |  |  | 1988-03-17
Lochinvar, LLC. | Precision Parts Corp. | S88BN1000 | Both Steam & Water | Natural Gas | No Match | FALSE | TRUE | 3 |  |  |  | No Match | No Match | No Match | No Match | Copper | No Match |  | No Match |  | 1000000 |  | 1000000 |  | 88 | 75 |  |  |  | 147 | 88 |  |  | Non Federally-Regulated | 1988-02-09 |  |  |  | 2007-12-12
Ajax Boiler, Inc. | Ajax | SGOXFD-2750 | Steam | Natural Gas | Power | FALSE | FALSE | 3 |  |  |  | No Match | No Match | No Match | No Match | Other | No Match |  | No Match |  | 2750000 |  |  |  | 75.5 | 75 |  |  |  | 147 |  |  |  | Non Federally-Regulated | 1988-01-22 |  |  |  | 1988-03-17
Ajax Boiler, Inc. | Ajax | SFC125W | Steam | Combo (Natural Gas & Oil) | Power | FALSE | TRUE | 3 |  |  |  | No Match | No Match | No Match | No Match | Other | No Match |  | No Match |  | 5250000 |  | 2200000 |  | 80 | 80 |  |  |  |  | 80 |  |  | Federally-Regulated Commercial & Industrial Equipment | 1997-01-07 |  |  |  | 2009-03-12
Dunkirk | Carrier | BW1AAP000105AAAA | Water | LPG | No Match | TRUE | FALSE | 1 |  |  |  | No Match | No Match | No Match | No Match | Cast Iron | No Match |  | No Match |  | 105000 | [10 empty] | 80.4 |  | Federally-Regulated Consumer Product | 1998-05-28 |  |  |  | 1998-07-01
WM Technologies | Weil-McLain | EG-30-PIDN | Steam | Natural Gas | No Match | FALSE | FALSE | 1 |  |  |  | No Match | No Match | No Match | No Match | Cast Iron | No Match |  | No Match |  | 75000 | [5 empty] | 80.8 |  | 10 |  |  | 81.6 |  | Federally-Regulated Consumer Product | 1992-10-27 |  |  |  | 1998-04-20
Ajax Boiler, Inc. | Ajax | WGOXFD-3000 | Steam | Natural Gas | Power | FALSE | FALSE | 3 |  |  |  | No Match | No Match | No Match | No Match | Other | No Match |  | No Match |  | 3000000 |  |  |  | 75.5 | 75 |  |  |  | 147 |  |  |  | Non Federally-Regulated | 1988-01-22 |  |  |  | 1988-03-17
Dunkirk | Crown | JBF-82-EID | Steam | LPG | No Match | FALSE | FALSE | 1 |  |  |  | No Match | No Match | No Match | No Match | Cast Iron | No Match |  | No Match |  | 245000 | [10 empty] | 81.3 |  | Federally-Regulated Consumer Product | 1997-02-27 |  |  |  | 1998-02-06
NY Boiler, LLC dba New Yorker Boiler | New Yorker | CG50AHNI | Water | Natural Gas | No Match | FALSE | FALSE | 1 |  |  |  | No Match | No Match | No Match | No Match | Cast Iron | No Match |  | No Match |  | 130000 | [10 empty] | 84 |  | Federally-Regulated Consumer Product | 1999-03-04 |  |  |  | 1999-08-20
Bryan Steam Corp. | Bryan | RV-200-S-***-FDG* | Steam | Natural Gas | Power | FALSE | FALSE | 3 |  |  |  | No Match | No Match | No Match | No Match | Other | No Match |  | No Match |  | 2000000 |  |  |  | 80.5 | 80 | [7 empty] | Non Federally-Regulated | 1992-10-27 |  |  |  | 1998-04-20
Teledyne Laars | Laars | HH0500EP16CBA | Water | LPG | No Match | FALSE | TRUE | 3 |  |  |  | No Match | No Match | No Match | No Match | Copper | No Match |  | No Match |  | 500000 |  |  |  | 82 | 80 |  |  | 350 |  | 82 |  |  | Non Federally-Regulated | 1992-05-11 |  |  |  | 1992-08-27
NY Boiler, LLC dba New Yorker Boiler | New Yorker | FD-396 | Both Steam & Water | Oil | Power | FALSE | FALSE | 3 |  |  |  | No Match | No Match | No Match | No Match | Other | No Match |  | No Match |  | 560000 |  |  |  | 80 | [8 empty] | Non Federally-Regulated | 1992-10-27 |  |  |  | 1998-04-20
Raypak, Inc. | Raypak | W9-1262 | Water | Natural Gas | Power | FALSE | FALSE | 3 |  |  |  | None | None | Non-Condensing | Single-Stage | Copper | No Match |  | No Match |  | 1260000 | 1058000 | 450000 | 378000 | 84 | 80 | [7 empty] | Federally-Regulated Commercial & Industrial Equipment | 2003-03-27 |  |  |  | 2007-12-12
H. B. Smith Co. | H. B. Smith | G400-S/W-6INT | Steam | Natural Gas | No Match | FALSE |  | 3 |  |  |  | No Match | No Match | No Match | No Match | Cast Iron | No Match |  | No Match |  | 1250000 |  |  |  | 80 |  |  | 75 | 40 | 147 |  |  |  | Non Federally-Regulated | 1983-08-16 |  |  |  | 1998-04-20
Dunkirk | Metzger Machine Corp. | OB-125 | Water | Oil | Power | TRUE | FALSE | 1 |  |  |  | No Match | No Match | No Match | No Match | Cast Iron | No Match |  | No Match |  | 175000 | [10 empty] | 85.9 |  | Federally-Regulated Consumer Product | 1997-02-27 |  |  |  | 1998-04-20
Dunkirk | BDP Co. | BW1AAN000105AAAA | Water | Natural Gas | No Match | TRUE | FALSE | 1 |  |  |  | No Match | No Match | No Match | No Match | Cast Iron | No Match |  | No Match |  | 105000 | [10 empty] | 80.4 |  | Federally-Regulated Consumer Product | 1995-02-02 |  |  |  | 1995-09-11
Dunkirk | Carrier | BW4AAH000210ABAA | Water | Oil | Power | TRUE | FALSE | 1 |  |  |  | No Match | No Match | No Match | No Match | Cast Iron | No Match |  | No Match |  | 245000 | [10 empty] | 84.8 |  | Federally-Regulated Consumer Product | 1998-05-28 |  |  |  | 1998-07-01
Dunkirk | Compu-Aire | 61BSB150 | Steam | Natural Gas | No Match | FALSE | FALSE | 1 |  |  |  | No Match | No Match | No Match | No Match | Cast Iron | No Match |  | No Match |  | 150000 | [5 empty] | 81.3 |  |  |  |  | 69.8 |  | Federally-Regulated Consumer Product | 1992-10-27 |  |  |  | 1998-04-20
Dunkirk | Crown | NS-156 | Steam | Oil | Power | TRUE | FALSE | 1 |  |  |  | No Match | No Match | No Match | No Match | Cast Iron | No Match |  | No Match |  | 189000 | [10 empty] | 80 |  | Federally-Regulated Consumer Product | 1998-05-28 |  |  |  | 1998-07-01
Teledyne Laars | Laars | HH0600IP1LC1A | Water | LPG | No Match | TRUE | FALSE | 3 |  |  |  | No Match | No Match | No Match | No Match | Copper | No Match |  | No Match |  | 600000 |  |  |  | 81 | 80 |  |  | 350 |  |  |  |  | Federally-Regulated Commercial & Industrial Equipment | 1997-02-27 |  |  |  | 1998-04-20
Smith Cast Iron Boilers | Smith Cast Iron Boilers | GB100-W-11-CON-D | Water | Natural Gas | No Match | TRUE | FALSE | 1 |  |  |  | No Match | No Match | No Match | No Match | Cast Iron | No Match |  | No Match |  | 250000 | [10 empty] | 82.1 |  | Federally-Regulated Consumer Product | 1998-08-27 |  |  |  | 1998-12-21
IBC Technologies | IBC Technologies | VFC 45-225 | Water | LPG | Power | FALSE | FALSE | 1 |  |  |  |  | None | Condensing | Step Modulating | Other |  |  |  |  | 225000 | 209000 | [9 empty] | 96.1 | 80 | Federally-Regulated Consumer Product | 2011-06-20 |  |  |  | 2013-07-10
Sellers Engineering Co. | Gas Immersion Boiler | 30HPSHLN390 | Steam | Natural Gas | Power | FALSE | FALSE | 3 |  |  |  | No Match | No Match | No Match | No Match | Other | No Match |  | No Match |  | 1255000 |  |  |  | 81 | 80 |  |  | 25 |  |  |  |  | Federally-Regulated Commercial & Industrial Equipment | 1997-02-27 |  |  |  | 1998-04-20
Dunkirk | Ultimate Engineering / Division of Dunkirk | PFG6T2-133W | Water | Natural Gas | No Match | FALSE | TRUE | 1 |  |  |  | No Match | No Match | No Match | No Match | Cast Iron | No Match |  | No Match |  | 133000 | [10 empty] | 81 |  | Federally-Regulated Consumer Product | 1998-08-03 |  |  |  | 1998-08-27
Rite Engineering | Rite | 250SGO | Both Steam & Water | Oil | Power | FALSE |  | 3 |  |  |  | No Match | No Match | No Match | No Match | Other | No Match |  | No Match |  | 2250000 |  |  |  | 80 | [8 empty] | Non Federally-Regulated | 1981-08-26 |  |  |  | 1986-06-04
Kewanee Boiler Co. | Kewanee | M115KO | Steam | Oil | Power | FALSE | FALSE | 3 |  |  |  | No Match | No Match | No Match | No Match | Other | No Match |  | No Match |  | 1438000 |  | 1438000 |  | 82 | [5 empty] | 82 |  |  | Non Federally-Regulated | 1988-10-11 |  |  |  | 1989-08-15
Lochinvar, LLC. | Precision Parts Corp. | PWBL0075 | Both Steam & Water | LPG | No Match | FALSE | TRUE | 1 |  |  |  | No Match | No Match | No Match | No Match | Copper | No Match |  | No Match |  | 72000 | [5 empty] | 75 |  |  |  |  | 63 |  | Federally-Regulated Consumer Product | 1997-02-27 |  |  |  | 1998-04-20
Dunkirk | Axeman-Anderson Co. | V-3SED | Steam | Natural Gas | No Match | FALSE | FALSE | 1 |  |  |  | No Match | No Match | No Match | No Match | Cast Iron | No Match |  | No Match |  | 75000 | [10 empty] | 82.7 |  | Federally-Regulated Consumer Product | 1997-02-27 |  |  |  | 1998-04-20
Rite Engineering | Rite | 940SG | Both Steam & Water | Natural Gas | Power | FALSE |  | 3 |  |  |  | No Match | No Match | No Match | No Match | Other | No Match |  | No Match |  | 9400000 |  |  |  | 80 |  |  | 75 |  | 147 |  |  |  | Non Federally-Regulated | 1981-08-26 |  |  |  | 1998-04-20
Camus Hydronics | Camus Hydronics | MFNW-0800-MG | Water | Natural Gas | Power | FALSE | FALSE | 1 |  |  |  |  | None | Condensing | Step Modulating | Copper |  |  |  |  | 800000 | 680000 |  |  | 85 |  | 85 | [6 empty] | Federally-Regulated Commercial & Industrial Equipment | 2014-08-11 |  |  |  | 2014-10-21
Lochinvar, LLC. | Lochinvar | PBL0250** | Both Steam & Water | LPG | Power | FALSE | TRUE | 1 |  |  |  | No Match | No Match | No Match | No Match | Copper | No Match |  | No Match |  | 250000 | [10 empty] | 83 | 63 | Federally-Regulated Consumer Product | 1988-02-06 |  |  |  | 1995-02-02
Axeman-Anderson Co. | Axeman-Anderson Co. | 74NPO | Water | Oil | Power | TRUE | FALSE | 1 |  |  |  | No Match | No Match | No Match | No Match | Other | No Match |  | No Match |  | 154000 | [10 empty] | 85.3 |  | Federally-Regulated Consumer Product | 1998-05-28 |  |  |  | 1998-07-01
Burnham Commercial | Burnham | K-5017B-SO | Steam | Natural Gas | No Match | TRUE | FALSE | 3 |  |  |  | No Match | No Match | No Match | No Match | Cast Iron | No Match |  | No Match |  | 1248000 |  |  |  | 80 | 80 |  |  | 60 |  |  |  |  | Non Federally-Regulated | 1992-10-27 |  |  |  | 1998-04-20
U.S. Boiler Co. | U.S. Boiler Co. | 206I | Water | Natural Gas | Induced Draft | FALSE | FALSE | 1 |  |  |  |  | Stack Damper | Non-Condensing | Single-Stage | Cast Iron | Single-Speed |  |  |  | 164000 | 136000 | [9 empty] | 82 | 80 | Federally-Regulated Consumer Product | 2012-05-08 |  |  |  | 2012-06-11
A O Smith Enterprises, Ltd. | Duramax | 1480 | Both Steam & Water | Natural Gas | No Match | FALSE | FALSE | 3 |  |  |  | No Match | No Match | No Match | No Match | Copper | No Match |  | No Match |  | 1480000 |  |  |  | 80 | 80 |  |  |  |  | 80 |  |  | Non Federally-Regulated | 1993-11-29 |  |  |  | 1996-02-29
Bryan Steam Corp. | Bryan | R-800-W-FDG | Both Steam & Water | LPG | Power | FALSE | FALSE | 3 |  |  |  | No Match | No Match | No Match | No Match | Other | No Match |  | No Match |  | 8000000 |  |  |  | 84.5 | 75 |  |  |  | 352 |  |  |  | Non Federally-Regulated | 1988-03-17 |  |  |  | 1998-04-20
Ajax Boiler, Inc. | Ajax | HFG1125W | Steam | Natural Gas | Power | FALSE | TRUE | 3 |  |  |  | No Match | No Match | No Match | No Match | Other | No Match |  | No Match |  | 1125000 |  |  |  | 80 | 80 | [7 empty] | Federally-Regulated Commercial & Industrial Equipment | 1997-02-27 |  |  |  | 1998-04-20
Burnham Commercial | Burnham | 403BID | Water | Natural Gas | No Match | FALSE | FALSE | 1 |  |  |  | No Match | No Match | No Match | No Match | Cast Iron | No Match |  | No Match |  | 70000 | [10 empty] | 81.4 |  | Federally-Regulated Consumer Product | 1992-09-08 |  |  |  | 1992-10-27
Raypak, Inc. | Raypak | H*-0750* | Both Steam & Water | Natural Gas | Power | FALSE | TRUE | 3 |  |  |  | No Match | No Match | No Match | No Match | Copper | No Match |  | No Match |  | 750000 |  | 750000 |  | 84 | 80 |  |  |  |  | 84 |  |  | Federally-Regulated Commercial & Industrial Equipment | 2000-05-09 |  |  |  | 2002-07-31
Burnham Commercial | Burnham | PF-509-W | Water | Oil | Power | FALSE | FALSE | 3 |  |  |  | No Match | No Match | No Match | No Match | Cast Iron | No Match |  | No Match |  | 1764000 |  |  |  | 83.7 | [5 empty] | 86.2 |  |  | Non Federally-Regulated | 1992-09-25 |  |  |  | 1992-10-27
WM Technologies | Weil-McLain | 488R | Steam | Natural Gas | Power | FALSE | FALSE | 3 |  |  |  | No Match | No Match | No Match | No Match | Cast Iron | No Match |  | No Match |  | 996000 |  |  |  | 81.9 | 75 |  |  | 147 | 147 |  |  |  | Non Federally-Regulated | 1988-02-06 |  |  |  | 1988-03-17
Lochinvar, LLC. | Lochinvar Corp. | WBN080 | Water | Natural Gas | Power | FALSE | FALSE | 1 |  |  |  | None | None | Condensing | Step Modulating | Other |  |  |  |  | 80000 | 73000 | [9 empty] | 93 | 80 | Federally-Regulated Consumer Product | 2007-11-14 |  |  |  | 2008-04-14
H. B. Smith Co. | H. B. Smith | G210B-S-7 | Steam | Natural Gas | No Match | FALSE | FALSE | 1 |  |  |  | No Match | No Match | No Match | No Match | Cast Iron | No Match |  | No Match |  | 225000 | [10 empty] | 81.1 |  | Federally-Regulated Consumer Product | 1992-09-29 |  |  |  | 1992-10-27
Ajax Boiler, Inc. | Ajax | WGX-WGXB-450-D | Steam | Natural Gas | No Match | FALSE | FALSE | 3 |  |  |  | No Match | No Match | No Match | No Match | Other | No Match |  | No Match |  | 450000 |  |  |  | 75.5 | 75 |  |  |  | 147 |  |  |  | Non Federally-Regulated | 1988-01-22 |  |  |  | 1988-03-17
PB Heat, LLC | PB Heat, LLC | WBV-04-150-W | Water | Oil | Power | FALSE | FALSE | 1 |  |  |  | Barometric Regulator | None | Non-Condensing | Single-Stage | Cast Iron | Single-Speed |  | Standard |  | 210000 | 180000 | [9 empty] | 85.1 | 80 | Federally-Regulated Consumer Product | 2011-06-20 |  |  |  | 2012-07-06
Dunkirk | Dunkirk | PVSB-5D | Steam | Natural Gas | No Match | TRUE | FALSE | 1 |  |  |  | No Match | No Match | No Match | No Match | Cast Iron | No Match |  | No Match |  | 150000 | [10 empty] | 79.2 |  | Federally-Regulated Consumer Product | 1998-08-03 |  |  |  | 1998-08-27
Hydrotherm, Division of Mestek, Inc. | Multitemp | MR-2100B-PV | Steam | Natural Gas | No Match | FALSE | FALSE | 3 |  |  |  |  | No Match | No Match | No Match | Other |  |  |  |  | 2100000 |  |  |  | 78 | 75 | [7 empty] | Non Federally-Regulated | 1988-03-17 |  |  |  | 1998-04-20
Dunkirk | Lennox | GSB8-262S | Steam | Natural Gas | No Match | TRUE | FALSE | 1 |  |  |  | No Match | No Match | No Match | No Match | Cast Iron | No Match |  | No Match |  | 262500 | [10 empty] | 80.5 | 75 | Federally-Regulated Consumer Product | 1999-10-22 |  |  |  | 2015-03-24
Dunkirk | Dunkirk | DPFO-6T2-.95W | Water | Oil | Power | TRUE | TRUE | 1 |  |  |  | No Match | No Match | No Match | No Match | Cast Iron | No Match |  | No Match |  | 133000 | [10 empty] | 83.4 |  | Federally-Regulated Consumer Product | 1998-07-01 |  |  |  | 1998-08-03
Ajax Boiler, Inc. | Ajax | OWG1375 | Steam | LPG | No Match | FALSE | TRUE | 3 |  |  |  | No Match | No Match | No Match | No Match | Other | No Match |  | No Match |  | 1375000 |  |  |  | 75.5 | 75 |  |  |  | 352 |  |  |  | Non Federally-Regulated | 1988-03-17 |  |  |  | 1998-04-20
Water Pik, Inc. | Laars | VW4500EN18CC | Water | Natural Gas | No Match | FALSE | TRUE | 3 |  |  |  | No Match | No Match | No Match | No Match | Copper | No Match |  | No Match |  | 4500000 |  | 4500000 |  | 81 | 80 |  |  | 5 |  | 81 |  |  | Federally-Regulated Commercial & Industrial Equipment | 2001-05-30 |  |  |  | 2001-11-21
Crown Boiler Co. | Crown | JBF-42EID | Steam | LPG | No Match | FALSE | FALSE | 1 |  |  |  | No Match | No Match | No Match | No Match | Cast Iron | No Match |  | No Match |  | 105000 | [5 empty] | 80.1 |  |  |  |  | 80.4 |  | Federally-Regulated Consumer Product | 1992-10-27 |  |  |  | 1998-04-20
Dunkirk | Bryant | BW5AAH000181ABAA | Water | Oil | Power | TRUE | FALSE | 1 |  |  |  | No Match | No Match | No Match | No Match | Cast Iron | No Match |  | No Match |  | 210000 | [10 empty] | 85.1 |  | Federally-Regulated Consumer Product | 1997-02-27 |  |  |  | 1998-04-20
Rite Engineering | Rite | 1050SGO | Both Steam & Water | Combo (Natural Gas & Oil) | Power | FALSE | FALSE | 3 |  |  |  | No Match | No Match | No Match | No Match | Other | No Match |  | No Match |  | 10500000 |  | 3500000 |  | 80 | 80 |  |  |  | 147 | 80 |  |  | Non Federally-Regulated | 1992-10-14 |  |  |  | 1998-03-31
Thermo-Dynamics Boiler Co. | Columbia Boiler / Pottstown | LVG-105 | Water | Natural Gas | No Match | FALSE | FALSE | 1 |  |  |  | No Match | No Match | No Match | No Match | Other | No Match |  | No Match |  | 105000 | [10 empty] | 83.7 |  | Federally-Regulated Consumer Product | 2000-06-07 |  |  |  | 2001-11-01
Ajax Boiler, Inc. | Ajax | OWGFD1500 | Steam | Natural Gas | Power | FALSE | TRUE | 3 |  |  |  | No Match | No Match | No Match | No Match | Other | No Match |  | No Match |  | 1500000 |  |  |  | 82 | 80 |  |  |  |  | 80 |  |  | Non Federally-Regulated | 1992-10-01 |  |  |  | 1992-10-27
Rite Engineering | Rite | A150SGO | Both Steam & Water | Natural Gas | Power | FALSE | FALSE | 3 |  |  |  | No Match | No Match | No Match | No Match | Other | No Match |  | No Match |  | 1500000 |  |  |  | 80 | 75 |  |  |  | 147 |  |  |  | Non Federally-Regulated | 1988-01-22 |  |  |  | 1988-03-17
Ajax Boiler, Inc. | Ajax | OWGOFD350 | Steam | Oil | Power | FALSE | TRUE | 3 |  |  |  | No Match | No Match | No Match | No Match | Other | No Match |  | No Match |  | 350000 |  |  |  | 75.5 | [8 empty] | Non Federally-Regulated | 1988-02-06 |  |  |  | 1992-10-01
Thermo-Dynamics Boiler Co. | Thermo-Dynamics Boiler Co. | VTF-640 | Water | Oil | Power | FALSE | FALSE | 1 |  |  |  | No Match | No Match | No Match | No Match | Other | No Match |  | No Match |  | 175000 | [10 empty] | 81.9 |  | Federally-Regulated Consumer Product | 1997-02-27 |  |  |  | 1998-04-20
Burnham Commercial | Burnham | IN8 | Water | Natural Gas | No Match | TRUE | FALSE | 1 |  |  |  | No Match | No Match | No Match | No Match | Cast Iron | No Match |  | No Match |  | 245000 | [10 empty] | 81.1 |  | Federally-Regulated Consumer Product | 1998-02-06 |  |  |  | 1998-05-28
Camus Hydronics | Camus Hydronics | DRW-1000 | Water | Natural Gas | Power | FALSE | FALSE | 1 |  |  |  |  | None | Condensing | Step Modulating | Other |  |  |  |  | 1000000 | 940000 |  |  | 94 |  | 94 | [6 empty] | Federally-Regulated Commercial & Industrial Equipment | 2014-09-05 |  |  |  | 2014-10-21
NY Boiler, LLC dba New Yorker Boiler | New Yorker Boiler Co. | CG90C_C | Water | LPG | Induced Draft | TRUE | FALSE | 1 |  |  |  |  | Stack Damper | Non-Condensing | Single-Stage | Cast Iron | Single-Speed |  |  |  | 266000 | 218000 | [9 empty] | 80.5 | 80 | Federally-Regulated Consumer Product | 2012-05-08 |  |  |  | 2012-06-11
Lochinvar, LLC. | Lochinvar | RB(N/L)270-F1 | Water | Natural Gas | No Match | TRUE | FALSE | 1 |  |  |  | No Match | No Match | No Match | No Match | Other | No Match |  | No Match |  | 270000 | [10 empty] | 80.3 |  | Federally-Regulated Consumer Product | 2000-06-07 |  |  |  | 2001-06-28
Parker Boiler Co. | Parker Boiler | GO-30 | Steam | Combo (Natural Gas & Oil) | Power | FALSE | FALSE | 3 |  |  |  | No Match | No Match | No Match | No Match | Other | No Match |  | No Match |  | 1260000 |  |  |  | 80.1 | 80 |  |  | 4 | 147 | 80 |  |  | Non Federally-Regulated | 1992-08-13 |  |  |  | 1992-10-27
Allied Engineering Co. | Allied Engineering Co. | HSE-125-N | Water | Natural Gas | Power | FALSE | FALSE | 1 |  |  |  |  | None | Condensing | Step Modulating | Other | Multiple-Speed |  |  |  | 124000 | 111000 | [9 empty] | 93 | 80 | Federally-Regulated Consumer Product | 2014-05-05 |  |  |  | 2014-08-08
Hydrotherm, Division of Mestek, Inc. | Hydrotherm | PB-105W | Water | Oil | Power | TRUE | FALSE | 1 |  |  |  | No Match | No Match | No Match | No Match | Cast Iron | No Match |  | No Match |  | 105000 | [10 empty] | 86.2 |  | Federally-Regulated Consumer Product | 1998-08-03 |  |  |  | 1998-08-27
Parker Boiler Co. | Parker Boiler | T1460LR | Water | Natural Gas | Power | FALSE | FALSE | 3 |  |  |  |  | No Match | No Match | No Match | Other |  |  |  |  | 1460000 |  |  |  | 84.5 | 80 |  |  | 4 | 147 | 82 |  |  | Non Federally-Regulated | 1992-08-13 |  |  |  | 1992-10-27
WM Technologies | Weil-McLain | EG-40-SPDL | Steam | LPG | No Match | TRUE | FALSE | 1 |  |  |  | No Match | No Match | No Match | No Match | Cast Iron | No Match |  | No Match |  | 125000 | [5 empty] | 81 |  | 237 |  |  | 80.3 |  | Federally-Regulated Consumer Product | 1992-10-27 |  |  |  | 1998-04-20
Ajax Boiler, Inc. | Ajax | WFC3750 | Water | Combo (Natural Gas & Oil) | Power | FALSE | FALSE | 3 |  |  |  | No Match | No Match | No Match | No Match | Other | No Match |  | No Match |  | 3750000 |  |  |  | 80 | 80 | [7 empty] | Federally-Regulated Commercial & Industrial Equipment | 1997-02-27 |  |  |  | 1998-04-20
Smith Cast Iron Boilers | Smith Cast Iron Boilers | G28-S/W-11 | Steam | Natural Gas | Power | FALSE | FALSE | 3 |  |  |  | No Match | No Match | No Match | No Match | Other | No Match |  | No Match |  | 3150000 |  | 3150000 |  | 81.6 | 80 |  |  | 40 |  | 81.6 |  |  | Federally-Regulated Commercial & Industrial Equipment | 1996-03-06 |  |  |  | 1997-02-27
Laars Heating Systems Company | Bradford-White | BNTH210 | Water | LPG | Induced Draft | FALSE | FALSE | 1 |  |  |  |  | None | Condensing | Step Modulating | Other | Single-Speed |  |  |  | 210000 | 197000 | [9 empty] | 95.4 | 80 | Federally-Regulated Consumer Product | 2012-06-11 |  |  |  | 2013-04-19
Water Pik, Inc. | Waterpik Technologies, Inc. | HH0175CN01CB | Water | Natural Gas | No Match | TRUE | FALSE | 1 |  |  |  | No Match | No Match | No Match | No Match | Other | No Match |  | No Match |  | 175000 | [10 empty] | 80.4 |  | Federally-Regulated Consumer Product | 2000-12-04 |  |  |  | 2001-01-30
Raypak, Inc. | Raytherm | H*-0514 | Steam | LPG | No Match | FALSE | FALSE | 3 |  |  |  | No Match | No Match | No Match | No Match | Copper | No Match |  | No Match |  | 481000 |  |  |  | 80 | 75 |  |  |  | 352 |  |  |  | Non Federally-Regulated | 1990-07-02 |  |  |  | 1998-04-20
Ajax Boiler, Inc. | Ajax | OSOXFD3750 | Steam | Oil | Power | FALSE | TRUE | 3 |  |  |  | No Match | No Match | No Match | No Match | Other | No Match |  | No Match |  | 3750000 |  |  |  | 75.5 | [8 empty] | Non Federally-Regulated | 1988-02-05 |  |  |  | 1992-10-01
Hydrotherm, Division of Mestek, Inc. | Multitemp | MO-6545A | Steam | Oil | Power | FALSE | FALSE | 3 |  |  |  | No Match | No Match | No Match | No Match | Other | No Match |  | No Match |  | 6545000 |  |  |  | 78.7 | [8 empty] | Non Federally-Regulated | 1988-03-17 |  |  |  | 1998-04-20
Ajax Boiler, Inc. | Ajax | WGOFD-3250 | Steam | Oil | Power | FALSE |  | 3 |  |  |  | No Match | No Match | No Match | No Match | Other | No Match |  | No Match |  | 3250000 |  |  |  | 75.5 | [8 empty] | Non Federally-Regulated | 1981-08-26 |  |  |  | 1998-04-20
Ajax Boiler, Inc. | Ajax | WEC-11500 | Water | Combo (Natural Gas & Oil) | Power | FALSE | FALSE | 3 |  |  |  | No Match | No Match | No Match | No Match | Other | No Match |  | No Match |  | 10925000 |  | 5462500 |  | 85 | 80 |  |  |  | 147 | 82 |  |  | Non Federally-Regulated | 1992-09-21 |  |  |  | 1992-10-27
Ajax Boiler, Inc. | Ajax | WGB-9000-D | Steam | Natural Gas | No Match | FALSE | FALSE | 3 |  |  |  | No Match | No Match | No Match | No Match | Other | No Match |  | No Match |  | 9000000 |  |  |  | 80 | 80 |  |  |  |  | 80 |  |  | Non Federally-Regulated | 1992-10-01 |  |  |  | 1996-02-29
Ajax Boiler, Inc. | Ajax | SXOFD-4250 | Steam | Oil | Power | FALSE | FALSE | 3 |  |  |  | No Match | No Match | No Match | No Match | Other | No Match |  | No Match |  | 4250000 |  |  |  | 81 | [5 empty] | 80 |  |  | Non Federally-Regulated | 1992-10-01 |  |  |  | 1996-03-13
Slant / Fin Corp. | Galaxy | GXH190D | Water | Natural Gas | No Match | TRUE | FALSE | 1 |  |  |  | No Match | No Match | No Match | No Match | Cast Iron | No Match |  | No Match |  | 189000 | [5 empty] | 82 |  | 103 |  |  | 80 |  | Federally-Regulated Consumer Product | 1992-10-27 |  |  |  | 1998-04-20
Dunkirk | Day & Night | BS1AAP000175AAAA | Steam | LPG | No Match | TRUE | FALSE | 1 |  |  |  | No Match | No Match | No Match | No Match | Cast Iron | No Match |  | No Match |  | 175000 | [10 empty] | 79.6 |  | Federally-Regulated Consumer Product | 1997-02-27 |  |  |  | 1998-04-20
Dunkirk | Ultimate Engineering / Division of Dunkirk | UPVWB-5D | Water | Natural Gas | No Match | TRUE | FALSE | 1 |  |  |  | No Match | No Match | No Match | No Match | Cast Iron | No Match |  | No Match |  | 140000 | [10 empty] | 80.3 |  | Federally-Regulated Consumer Product | 1997-02-27 |  |  |  | 1998-04-20
Peerless Heater Co. | Peerless | EC/ECT-04-125W | Water | Oil | Power | TRUE | FALSE | 1 |  |  |  | No Match | No Match | No Match | No Match | Cast Iron | No Match |  | No Match |  | 175000 | [10 empty] | 86.1 |  | Federally-Regulated Consumer Product | 1995-08-25 |  |  |  | 1998-05-28
Dunkirk | Sears | 229.9602 | Water | Natural Gas | No Match | TRUE | FALSE | 1 |  |  |  | No Match | No Match | No Match | No Match | Cast Iron | No Match |  | No Match |  | 280000 | [10 empty] | 80 |  | Federally-Regulated Consumer Product | 1998-08-03 |  |  |  | 1998-08-27
Ajax Boiler, Inc. | Ajax | OSOXFD800 | Steam | Oil | Power | FALSE | TRUE | 3 |  |  |  | No Match | No Match | No Match | No Match | Other | No Match |  | No Match |  | 800000 |  |  |  | 81 | [5 empty] | 80 |  |  | Non Federally-Regulated | 1992-10-01 |  |  |  | 1992-10-27
Ajax Boiler, Inc. | Ajax | WEC11000 | Water | Combo (Natural Gas & Oil) | Power | FALSE | FALSE | 3 |  |  |  | No Match | No Match | No Match | No Match | Other | No Match |  | No Match |  | 10500000 |  |  |  | 85 | 80 | [7 empty] | Federally-Regulated Commercial & Industrial Equipment | 1997-02-27 |  |  |  | 1998-04-20
Teledyne Laars | Laars | PH1200I | Steam | Natural Gas | No Match | FALSE | FALSE | 3 |  |  |  | No Match | No Match | No Match | No Match | Copper | No Match |  | No Match |  | 1200000 |  | 1200000 |  | 81 | 75 |  |  | 5 | 147 | 81 |  |  | Non Federally-Regulated | 1988-02-06 |  |  |  | 1988-03-17
Lochinvar, LLC. | Hamilton Engineering | HEN0250-88 | Both Steam & Water | Natural Gas | Power | FALSE | TRUE | 1 |  |  |  | No Match | No Match | No Match | No Match | Copper | No Match |  | No Match |  | 250000 | [10 empty] | 83 | 63 | Federally-Regulated Consumer Product | 1988-02-09 |  |  |  | 1995-02-02
Crown Boiler Co. | Crown | AWI 195S | Water | Natural Gas | Induced Draft | TRUE | FALSE | 1 |  |  |  |  | Stack Damper | Non-Condensing | Single-Stage | Cast Iron | Single-Speed |  |  |  | 195000 | 159000 | [9 empty] | 80.4 | 80 | Federally-Regulated Consumer Product | 2011-07-06 |  |  |  | 2012-11-16
Triangle Tube | Triangle Tube | CC125 | Water | Natural Gas | Power | FALSE | FALSE | 1 |  |  | TRUE |  | None | Condensing | Step Modulating | Other |  |  |  |  | 124000 | 110000 | [9 empty] | 93.5 | 80 | Federally-Regulated Consumer Product | 2013-06-05 |  |  |  | 2014-01-14
Raypak, Inc. | Propak TM - By Huron Valley Sales | TD2-875** | Water | LPG | Induced Draft | FALSE | TRUE | 1 |  |  |  | None | None | Non-Condensing | Single-Stage | Copper |  |  |  |  | 750000 | 630000 |  |  | 84 | 80 |  |  | 12 |  |  |  |  | Federally-Regulated Commercial & Industrial Equipment | 2007-11-13 |  |  |  | 2007-12-12
Hydrotherm, Division of Mestek, Inc. | Multitemp | MR-2400B | Water | Natural Gas | No Match | TRUE | FALSE | 3 |  |  |  | No Match | No Match | No Match | No Match | Cast Iron | No Match |  | No Match |  | 2400000 |  |  |  | 80 | 80 |  |  | 147 |  |  |  |  | Federally-Regulated Commercial & Industrial Equipment | 1997-02-27 |  |  |  | 1998-04-20
Bryan Steam Corp. | Bryan | D-1500-S | Both Steam & Water | LPG | No Match | FALSE |  | 3 |  |  |  | No Match | No Match | No Match | No Match | Other | No Match |  | No Match |  | 1500000 |  |  |  | 75 |  |  | 75 |  | 147 |  |  |  | Non Federally-Regulated | 1981-08-26 |  |  |  | 1998-04-20
Smith Cast Iron Boilers | Smith Cast Iron Boilers | BB-14A-S-5L | Water | Oil | Power | TRUE | FALSE | 1 |  |  |  | No Match | No Match | No Match | No Match | Cast Iron | No Match |  | No Match |  | 238000 | [10 empty] | 82.9 |  | Federally-Regulated Consumer Product | 2000-06-07 |  |  |  | 2001-04-12
Ajax Boiler, Inc. | Ajax | OSGOXFD400 | Steam | Natural Gas | Power | FALSE | TRUE | 3 |  |  |  | No Match | No Match | No Match | No Match | Other | No Match |  | No Match |  | 400000 |  |  |  | 81 | 80 |  |  |  |  | 80 |  |  | Non Federally-Regulated | 1992-10-02 |  |  |  | 1992-10-27
Parker Boiler Co. | Parker Boiler | G-1536 | Water | Natural Gas | Power | FALSE | FALSE | 3 |  |  |  | No Match | No Match | No Match | No Match | Other | No Match |  | No Match |  | 1536000 |  |  |  | 80.1 | 80 |  |  | 4 |  |  |  |  | Non Federally-Regulated | 1992-10-27 |  |  |  | 1996-03-13
Hydrotherm, Division of Mestek, Inc. | Hydrotherm | VO-225-W | Steam | Oil | Power | FALSE | FALSE | 1 |  |  |  | No Match | No Match | No Match | No Match | Other | No Match |  | No Match |  | 225000 | [5 empty] | 81.8 |  |  |  |  | 77.6 |  | Non Federally-Regulated | 1988-03-17 |  |  |  | 1998-04-20
Ajax Boiler, Inc. | Ajax | WGOXFD-5000 | Steam | Oil | Power | FALSE |  | 3 |  |  |  | No Match | No Match | No Match | No Match | Other | No Match |  | No Match |  | 5000000 |  |  |  | 75.5 | [8 empty] | Non Federally-Regulated | 1981-08-26 |  |  |  | 1998-04-20
Ajax Boiler, Inc. | Ajax | OSGXB1375 | Steam | Natural Gas | No Match | FALSE | TRUE | 3 |  |  |  | No Match | No Match | No Match | No Match | Other | No Match |  | No Match |  | 1375000 |  |  |  | 80 | 80 |  |  |  |  | 80 |  |  | Non Federally-Regulated | 1992-10-01 |  |  |  | 1992-10-27
U.S. Boiler Co. | U.S. Boiler Co. | ESC4 | Water | LPG | Induced Draft | FALSE | FALSE | 1 |  |  |  |  | None | Non-Condensing | Single-Stage | Cast Iron | Single-Speed |  |  |  | 105000 | 90000 | [9 empty] | 85.4 | 80 | Federally-Regulated Consumer Product | 2012-06-11 |  |  |  | 2012-11-16
Water Pik, Inc. | Laars | VW0715IN04*BA | Water | Natural Gas | No Match | FALSE | FALSE | 3 |  |  |  | No Match | No Match | No Match | No Match | Copper | No Match |  | No Match |  | 715000 |  | 178750 |  | 82 | 80 |  |  | 5 |  | 82 |  |  | Federally-Regulated Commercial & Industrial Equipment | 2001-05-30 |  |  |  | 2001-11-21
Viessmann Manufacturing Co., Inc. | Viessmann Manufacturing | Vitogas 50/ ECD-200 | Water | Natural Gas | No Match | FALSE | FALSE | 1 |  |  |  | No Match | No Match | No Match | No Match | Cast Iron | No Match |  | No Match |  | 200000 | [10 empty] | 83 |  | Federally-Regulated Consumer Product | 2000-09-27 |  |  |  | 2001-11-01
Ajax Boiler, Inc. | Ajax | SFG70 | Steam | Natural Gas | Power | FALSE | FALSE | 3 |  |  |  | No Match | No Match | No Match | No Match | Other | No Match |  | No Match |  | 2930000 |  |  |  | 80 | 80 | [7 empty] | Federally-Regulated Commercial & Industrial Equipment | 1997-02-27 |  |  |  | 1998-04-20
Cleaver-Brooks | Cleaver-Brooks | WT*-703-1250-***** | Steam | Natural Gas | No Match | FALSE | FALSE | 3 |  |  |  |  | No Match | No Match | No Match | Other |  |  |  |  | 1250000 |  |  |  | 80 | 75 |  |  | 25 | 147 |  |  |  | Non Federally-Regulated | 1989-12-20 |  |  |  | 1990-07-02
Ajax Boiler, Inc. | Ajax | SGXB-9000-D | Steam | Natural Gas | No Match | FALSE | FALSE | 3 |  |  |  | No Match | No Match | No Match | No Match | Other | No Match |  | No Match |  | 9000000 |  |  |  | 75.5 | 75 |  |  |  | 147 |  |  |  | Non Federally-Regulated | 1988-01-22 |  |  |  | 1988-03-17
Water Pik, Inc. | Laars | JVS125PD(I/L) | Water | LPG | No Match | FALSE | FALSE | 1 |  |  |  | No Match | No Match | No Match | No Match | Other | No Match |  | No Match |  | 125000 | [10 empty] | 84.5 |  | Federally-Regulated Consumer Product | 2001-01-30 |  |  |  | 2001-04-12
Slant / Fin Corp. | Galaxy | GG200HP | Steam | LPG | No Match | TRUE | FALSE | 1 |  |  |  | No Match | No Match | No Match | No Match | Other | No Match |  | No Match |  | 200000 | [5 empty] | 80 |  | 147 | 293 |  | 73.4 | 63 | Non Federally-Regulated | 1988-03-17 |  |  |  | 1998-04-20
Rite Engineering | Rite | A90W | Both Steam & Water | Natural Gas | No Match | FALSE | FALSE | 3 |  |  |  | No Match | No Match | No Match | No Match | Other | No Match |  | No Match |  | 900000 |  |  |  | 80 | 80 | [7 empty] | Federally-Regulated Commercial & Industrial Equipment | 1998-03-31 |  |  |  | 1998-04-20
Rite Engineering | Rite | 700WGO | Both Steam & Water | Combo (Natural Gas & Oil) | Power | FALSE | FALSE | 3 |  |  |  | No Match | No Match | No Match | No Match | Other | No Match |  | No Match |  | 7000000 |  |  |  | 80 | 80 | [7 empty] | Federally-Regulated Commercial & Industrial Equipment | 1998-03-31 |  |  |  | 1998-04-20
WM Technologies | Williamson / Division of Metzger | OWT-5-125 | Water | Oil | No Match | TRUE | FALSE | 1 |  |  |  | No Match | No Match | No Match | No Match | Cast Iron | No Match |  | No Match |  | 189000 | [10 empty] | 82.8 |  | Federally-Regulated Consumer Product | 2000-09-27 |  |  |  | 2001-04-12
WM Technologies | Weil-McLain | CGI-5-PIN | Water | Natural Gas | No Match | FALSE | FALSE | 1 |  |  |  | No Match | No Match | No Match | No Match | Cast Iron | No Match |  | No Match |  | 133000 | [10 empty] | 82.7 |  | Federally-Regulated Consumer Product | 1998-03-31 |  |  |  | 1998-04-20
U.S. Boiler Co. | U.S. Boiler Co. | C4 | Water | Oil | Power | FALSE | FALSE | 1 |  |  | TRUE |  | None | Non-Condensing | Single-Stage | Cast Iron | Single-Speed |  |  |  | 168000 | 140000 | [9 empty] | 81.7 | 80 | Federally-Regulated Consumer Product | 2012-11-16 |  |  |  | 2013-04-19
Rite Engineering | Rite | A700WGOE | Both Steam & Water | Combo (Natural Gas & Oil) | Power | FALSE | FALSE | 3 |  |  |  | No Match | No Match | No Match | No Match | Other | No Match |  | No Match |  | 7000000 |  |  |  | 83 | 80 | [7 empty] | Federally-Regulated Commercial & Industrial Equipment | 1998-03-31 |  |  |  | 1998-04-20
Ajax Boiler, Inc. | Ajax | OSGOXFD900 | Steam | Natural Gas | Power | FALSE | TRUE | 3 |  |  |  |  | No Match | No Match | No Match | Other |  |  |  |  | 900000 |  |  |  | 75.5 | 75 | [7 empty] | Non Federally-Regulated | 1988-03-17 |  |  |  | 1998-04-20
Ajax Boiler, Inc. | Ajax | HFG700W | Steam | Natural Gas | Power | FALSE | TRUE | 3 |  |  |  | No Match | No Match | No Match | No Match | Other | No Match |  | No Match |  | 700000 |  |  |  | 80 | 80 | [7 empty] | Federally-Regulated Commercial & Industrial Equipment | 1997-02-27 |  |  |  | 1998-04-20
U.S. Boiler Co. | U.S. Boiler Co. | ES24A | Water | LPG | Injection Type | FALSE | FALSE | 1 |  |  |  |  | Stack Damper | Non-Condensing | Single-Stage | Cast Iron | Multiple-Speed |  |  |  | 105000 | 89000 | [9 empty] | 85 | 80 | Federally-Regulated Consumer Product | 2011-12-30 |  |  |  | 2013-04-19
Lochinvar, LLC. | Lochinvar | E(B/W)(N/L)150 | Water | Natural Gas | No Match | FALSE | FALSE | 1 |  |  |  | No Match | No Match | No Match | No Match | Other | No Match |  | No Match |  | 150000 | [10 empty] | 83.2 |  | Federally-Regulated Consumer Product | 1998-02-06 |  |  |  | 1998-03-31
NY Boiler, LLC dba New Yorker Boiler | New Yorker | CG-60(A) | Water | Natural Gas | No Match | TRUE | FALSE | 1 |  |  |  | No Match | No Match | No Match | No Match | Cast Iron | No Match |  | No Match |  | 164000 | [10 empty] | 80.3 |  | Federally-Regulated Consumer Product | 1998-02-06 |  |  |  | 1998-02-24
Ajax Boiler, Inc. | Ajax | SNG125 | Steam | Natural Gas | No Match | FALSE | FALSE | 3 |  |  |  | No Match | No Match | No Match | No Match | Other | No Match |  | No Match |  | 5250000 |  |  |  | 80 | 80 | [7 empty] | Federally-Regulated Commercial & Industrial Equipment | 1997-02-27 |  |  |  | 1998-04-20
Hydrotherm, Division of Mestek, Inc. | Hydrotherm | AM-300 | Water | Natural Gas | No Match | FALSE | FALSE | 1 |  |  |  | No Match | No Match | No Match | No Match | Cast Iron | No Match |  | No Match |  | 299000 | [10 empty] | 90.1 |  | Federally-Regulated Consumer Product | 1997-02-27 |  |  |  | 1998-02-06
Rite Engineering | Rite | 425WOE | Both Steam & Water | Oil | Power | FALSE | FALSE | 3 |  |  |  | No Match | No Match | No Match | No Match | Other | No Match |  | No Match |  | 4250000 |  | 1417000 |  | 83 | 83 |  |  |  |  | 83 |  |  | Federally-Regulated Commercial & Industrial Equipment | 1997-04-02 |  |  |  | 1998-03-31
Dunkirk | Dunkirk | DPFO-3T2-.95W | Water | Oil | Power | TRUE | TRUE | 1 |  |  |  | No Match | No Match | No Match | No Match | Cast Iron | No Match |  | No Match |  | 133000 | [10 empty] | 80.1 |  | Federally-Regulated Consumer Product | 1998-07-01 |  |  |  | 1998-08-03
Bryan Steam Corp. | Bryan | 415-W-FDG | Both Steam & Water | LPG | Power | FALSE | FALSE | 3 |  |  |  | No Match | No Match | No Match | No Match | Other | No Match |  | No Match |  | 1050000 |  |  |  | 75 | 75 |  |  |  | 352 |  |  |  | Non Federally-Regulated | 1988-03-17 |  |  |  | 1998-04-20
Dunkirk | Ultimate Engineering / Division of Dunkirk | PFG-4-189 | Water | Natural Gas | Power | FALSE | FALSE | 1 |  |  |  | No Match | No Match | No Match | No Match | Cast Iron | No Match |  | No Match |  | 189000 | [10 empty] | 81.9 |  | Federally-Regulated Consumer Product | 2000-06-07 |  |  |  | 2001-11-01
Ajax Boiler, Inc. | Ajax | WEC3500 | Water | Combo (Natural Gas & Oil) | Power | FALSE | FALSE | 3 |  |  |  | No Match | No Match | No Match | No Match | Other | No Match |  | No Match |  | 3333000 |  |  |  | 85 | 80 | [7 empty] | Federally-Regulated Commercial & Industrial Equipment | 1997-02-27 |  |  |  | 1998-04-20
Vaillant Corp. | Vaillant | GA92-180 EIVD | Water | Natural Gas | No Match | FALSE | FALSE | 1 |  |  |  | No Match | No Match | No Match | No Match | Cast Iron | No Match |  | No Match |  | 180000 | [10 empty] | 81.2 |  | Federally-Regulated Consumer Product | 1992-08-31 |  |  |  | 1992-10-27
Hydrotherm, Division of Mestek, Inc. | Hydrotherm | HK-180PV | Water | Natural Gas | No Match | FALSE | FALSE | 1 |  |  |  | No Match | No Match | No Match | No Match | Cast Iron | No Match |  | No Match |  | 180000 | [5 empty] | 82.8 |  |  |  |  | 82.2 |  | Federally-Regulated Consumer Product | 1992-10-27 |  |  |  | 1998-04-20
Burnham Commercial | Burnham | PF-516-W | Water | Combo (Natural Gas & Oil) | Power | FALSE | FALSE | 3 |  |  |  | No Match | No Match | No Match | No Match | Cast Iron | No Match |  | No Match |  | 3276000 |  | 1586000 |  | 81 | 80 |  |  |  |  | 84 |  |  | Federally-Regulated Commercial & Industrial Equipment | 1996-03-13 |  |  |  | 2007-12-12
Water Pik, Inc. | Laars | JVT160PD(I/L) | Water | LPG | No Match | TRUE | FALSE | 1 |  |  |  | No Match | No Match | No Match | No Match | Other | No Match |  | No Match |  | 160000 | [10 empty] | 83 |  | Federally-Regulated Consumer Product | 2001-01-30 |  |  |  | 2001-04-12
Kewanee Boiler Co. | Kewanee | 3R11KO | Steam | Oil | Power | FALSE | FALSE | 3 |  |  |  | No Match | No Match | No Match | No Match | Other | No Match |  | No Match |  | 2025000 |  |  |  | 82 | [8 empty] | Non Federally-Regulated | 1989-08-15 |  |  |  | 1998-04-20
Trianco-Heatmaker | Trianco-Heatmaker | MAX 75 | Water | Oil | Power | TRUE | FALSE | 1 |  |  |  | No Match | No Match | No Match | No Match | Other | No Match |  | No Match |  | 105000 | [10 empty] | 87 |  | Federally-Regulated Consumer Product | 1997-02-27 |  |  |  | 1998-04-20
Buderus | Buderus | GK 224 E/27-3 | Steam | Natural Gas | No Match | FALSE | FALSE | 1 |  |  |  | No Match | No Match | No Match | No Match | Cast Iron | No Match |  | No Match |  | 112900 | [10 empty] | 84.2 | 65 | Federally-Regulated Consumer Product | 1990-11-02 |  |  |  | 1992-10-27
WM Technologies | Weil-McLain | 668-W(T) | Steam | Oil | Power | FALSE | FALSE | 1 |  |  |  | No Match | No Match | No Match | No Match | Cast Iron | No Match |  | No Match |  | 252000 | [7 empty] | 10 |  |  | 84.4 |  | Federally-Regulated Consumer Product | 1988-02-06 |  |  |  | 1988-03-17
WM Technologies | Weil-McLain | EG-65-SPDN-S | Steam | Natural Gas | No Match | TRUE | FALSE | 1 |  |  |  | No Match | No Match | No Match | No Match | Cast Iron | No Match |  | No Match |  | 250000 | [10 empty] | 79.4 |  | Federally-Regulated Consumer Product | 1998-08-27 |  |  |  | 1998-12-21
Dunkirk | Dunkirk | PWX-3V | Water | Natural Gas | No Match | FALSE | FALSE | 1 |  |  |  | No Match | No Match | No Match | No Match | Cast Iron | No Match |  | No Match |  | 70000 | [10 empty] | 81.6 |  | Federally-Regulated Consumer Product | 2001-06-28 |  |  |  | 2001-11-01
Raypak, Inc. | Hurricane | 1758T | Steam | Natural Gas | No Match | FALSE |  | 3 |  |  |  | No Match | No Match | No Match | No Match | Copper | No Match |  | No Match |  | 1758000 |  |  |  | 80 |  |  | 75 |  | 147 |  |  |  | Non Federally-Regulated | 1983-08-16 |  |  |  | 1998-04-20
Utica Boilers | Pennco, Inc. | 41J-3000 | Both Steam & Water | Natural Gas | Injection Type | FALSE | FALSE | 1 |  |  |  |  | None | Non-Condensing | Single-Stage | Cast Iron |  |  |  |  | 3000000 | 2415000 |  |  | 80.5 | 80 | [7 empty] | Federally-Regulated Commercial & Industrial Equipment | 2008-04-14 |  |  |  | 2011-02-17
Raypak, Inc. | Raypak | (H,W)7-0850 | Water | Natural Gas | Induced Draft | FALSE | FALSE | 1 |  |  | FALSE | None | None | Condensing | Step Modulating | Other |  |  |  |  | 850000 | 799000 |  |  | 94.5 |  | 94 | [6 empty] | Federally-Regulated Commercial & Industrial Equipment | 2014-08-11 |  |  |  | 2015-04-16
Ajax Boiler, Inc. | Ajax | XFC1750W | Water | Combo (Natural Gas & Oil) | Power | FALSE | TRUE | 3 |  |  |  | No Match | No Match | No Match | No Match | Other | No Match |  | No Match |  | 1750000 |  | 800000 |  | 80 | 80 |  |  |  |  | 80 |  |  | Federally-Regulated Commercial & Industrial Equipment | 1997-01-07 |  |  |  | 2009-03-12
Edwards Engineering Corp. | Edwards Engineering Corp. | 710PFRW | Both Steam & Water | Oil | Power | FALSE | FALSE | 1 |  |  |  | No Match | No Match | No Match | No Match | Other | No Match |  | No Match |  | 137000 | [5 empty] | 80 |  |  |  |  | 74.9 |  | Non Federally-Regulated | 1988-03-17 |  |  |  | 1998-04-20
Burnham Commercial | Burnham | PF-507-S | Steam | Oil | Power | FALSE | FALSE | 3 |  |  |  | No Match | No Match | No Match | No Match | Cast Iron | No Match |  | No Match |  | 1372000 |  |  |  | 83.8 | [8 empty] | Non Federally-Regulated | 1992-10-27 |  |  |  | 1996-03-13
Rite Engineering | Rite | 275SO | Both Steam & Water | Oil | Power | FALSE | FALSE | 3 |  |  |  | No Match | No Match | No Match | No Match | Other | No Match |  | No Match |  | 2750000 |  | 2750000 |  | 80 | [5 empty] | 80 |  |  | Non Federally-Regulated | 1992-10-14 |  |  |  | 1996-03-13
Hydrotherm, Division of Mestek, Inc. | Hydrotherm | MO-2695A | Water | Oil | Power | TRUE | FALSE | 3 |  |  |  | No Match | No Match | No Match | No Match | Cast Iron | No Match |  | No Match |  | 2695000 |  | 2695000 |  | 83.9 | 83 |  |  |  |  | 83.9 |  |  | Non Federally-Regulated | 1993-01-27 |  |  |  | 2007-12-12
Bryan Steam Corp. | Bryan | L-40-W-FDG | Both Steam & Water | LPG | Power | FALSE |  | 3 |  |  |  | No Match | No Match | No Match | No Match | Other | No Match |  | No Match |  | 2700000 |  |  |  | 78 |  |  | 75 |  | 147 |  |  |  | Non Federally-Regulated | 1981-08-26 |  |  |  | 1998-04-20
Peerless Heater Co. | Peerless | EC/ECT-05-175W | Water | Oil | Power | TRUE | FALSE | 1 |  |  |  | No Match | No Match | No Match | No Match | Cast Iron | No Match |  | No Match |  | 245000 | [10 empty] | 86.2 |  | Federally-Regulated Consumer Product | 1998-12-21 |  |  |  | 2000-06-07
Water Pik, Inc. | Laars | CB-M2-200 | Water | Natural Gas | Power | FALSE | FALSE | 1 |  |  |  | No Match | No Match | No Match | No Match | Other | No Match |  | No Match |  | 199900 | [10 empty] | 88.5 |  | Federally-Regulated Consumer Product | 2001-01-30 |  |  |  | 2001-04-12
Hydrotherm, Division of Mestek, Inc. | Hydrotherm | VO-300-W | Steam | Oil | Power | FALSE | FALSE | 3 |  |  |  | No Match | No Match | No Match | No Match | Other | No Match |  | No Match |  | 300000 |  |  |  | 76.7 | [8 empty] | Non Federally-Regulated | 1988-03-17 |  |  |  | 1998-04-20
Ajax Boiler, Inc. | Ajax | SGOXFD-800 | Steam | Natural Gas | Power | FALSE | FALSE | 3 |  |  |  | No Match | No Match | No Match | No Match | Other | No Match |  | No Match |  | 800000 |  |  |  | 75.5 | 75 |  |  |  | 147 |  |  |  | Non Federally-Regulated | 1988-01-22 |  |  |  | 1989-08-15
Rite Engineering | Rite | 55WGO | Both Steam & Water | Oil | Power | FALSE | FALSE | 3 |  |  |  | No Match | No Match | No Match | No Match | Other | No Match |  | No Match |  | 550000 |  | 550000 |  | 80 | [5 empty] | 80 |  |  | Non Federally-Regulated | 1992-10-14 |  |  |  | 1996-03-13
Rite Engineering | Rite | 425W | Both Steam & Water | Natural Gas | No Match | FALSE | FALSE | 3 |  |  |  | No Match | No Match | No Match | No Match | Other | No Match |  | No Match |  | 4250000 |  | 2125000 |  | 80 | 80 |  |  |  |  | 80 |  |  | Non Federally-Regulated | 1992-10-14 |  |  |  | 1998-03-31
Teledyne Laars | Teledyne Laars | JVT225PD(I/L) | Water | LPG | No Match | TRUE | FALSE | 1 |  |  |  | No Match | No Match | No Match | No Match | Other | No Match |  | No Match |  | 225000 | [10 empty] | 83.5 |  | Federally-Regulated Consumer Product | 1998-05-28 |  |  |  | 1998-07-01
Burnham Commercial | Burnham | IN8 | Steam | Natural Gas | No Match | TRUE | FALSE | 1 |  |  |  | No Match | No Match | No Match | No Match | Cast Iron | No Match |  | No Match |  | 245000 | [10 empty] | 80 |  | Federally-Regulated Consumer Product | 1998-07-01 |  |  |  | 1998-08-03
Rite Engineering | Rite | 400SGO | Both Steam & Water | Oil | Power | FALSE |  | 3 |  |  |  | No Match | No Match | No Match | No Match | Other | No Match |  | No Match |  | 4000000 |  |  |  | 80 | [8 empty] | Non Federally-Regulated | 1981-08-26 |  |  |  | 1998-04-20
Raypak, Inc. | Raypak | W*-1500* | Water | Natural Gas | Power | FALSE | TRUE | 3 |  |  |  | No Match | No Match | No Match | No Match | Copper | No Match |  | No Match |  | 1499000 |  | 1499000 |  | 84 | 80 |  |  |  |  | 84 |  |  | Federally-Regulated Commercial & Industrial Equipment | 2002-07-30 |  |  |  | 2007-12-12
Utica Boilers | Utica Boilers | MGB-50ID | Water | Natural Gas | No Match | FALSE | FALSE | 1 |  |  |  | No Match | No Match | No Match | No Match | Cast Iron | No Match |  | No Match |  | 50000 | [10 empty] | 84.1 |  | Federally-Regulated Consumer Product | 1996-01-10 |  |  |  | 1997-02-27
Raypak, Inc. | Raypak | H3-0649* | Water | LPG | Induced Draft | FALSE | TRUE | 1 |  |  |  | None | None | Non-Condensing | Two-Stage Modulating | Copper |  |  |  |  | 650000 | 546000 | 350000 |  | 84 | 80 |  |  | 12 |  |  |  |  | Federally-Regulated Commercial & Industrial Equipment | 2008-12-10 |  |  |  | 2010-09-16
Raypak, Inc. | Raypak | H7-0503 | Water | LPG | Induced Draft | FALSE | TRUE | 1 |  |  |  | None | None | Condensing | Step Modulating | Copper | None |  | No Match |  | 500000 | 435000 | 125000 |  | 87 | 80 | [7 empty] | Federally-Regulated Commercial & Industrial Equipment | 2006-08-21 |  |  |  | 2007-12-12
Peerless Heater Co. | Peerless | WBV-04-150W | Water | Oil | Power | TRUE | FALSE | 1 |  |  |  | No Match | No Match | No Match | No Match | Cast Iron | No Match |  | No Match |  | 210000 | [10 empty] | 82.8 |  | Federally-Regulated Consumer Product | 1998-05-28 |  |  |  | 1998-07-01
Sellers Engineering Co. | Gas Immersion Boiler | 10HPSHLN390 | Steam | Natural Gas | Power | FALSE | FALSE | 3 |  |  |  | No Match | No Match | No Match | No Match | Other | No Match |  | No Match |  | 418000 |  |  |  | 81 | 80 |  |  | 25 |  |  |  |  | Federally-Regulated Commercial & Industrial Equipment | 1997-02-27 |  |  |  | 1998-04-20
AMTI | Heatmaker | 60HW | Both Steam & Water | LPG | Power | FALSE | FALSE | 1 |  |  |  | No Match | No Match | No Match | No Match | Copper | No Match |  | No Match |  | 60000 | [5 empty] | 87.4 |  |  |  |  | 87 | 65 | Non Federally-Regulated | 1988-03-17 |  |  |  | 1998-04-20
Peerless Heater Co. | Peerless | WBV-03-085-W | Water | Oil | Power | TRUE | FALSE | 1 |  |  |  | No Match | No Match | No Match | No Match | Cast Iron | No Match |  | No Match |  | 119000 | [10 empty] | 83.8 |  | Federally-Regulated Consumer Product | 1997-02-27 |  |  |  | 1998-04-20
U.S. Boiler Co. | U.S. Boiler Co. | RSAE85 | Water | Oil | Power | FALSE | FALSE | 1 |  |  |  |  | None | Non-Condensing | Single-Stage | Other | Single-Speed |  |  |  | 70000 | 60000 | [9 empty] | 86 | 80 | Federally-Regulated Consumer Product | 2011-07-06 |  |  |  | 2012-06-11
NY Boiler, LLC dba New Yorker Boiler | New Yorker Boiler Co. | FR147 | Water | Oil | Power | FALSE | FALSE | 1 |  |  |  |  | None | Non-Condensing | Single-Stage | Other | Single-Speed |  |  |  | 175000 | 154000 | [9 empty] | 86.7 | 80 | Federally-Regulated Consumer Product | 2011-07-06 |  |  |  | 2012-06-11
PB Heat, LLC | PB Heat, LLC | 63-05L-STDG-W | Water | LPG | Injection Type | TRUE | FALSE | 1 |  |  | TRUE | Draft Diverter | Stack Damper | Non-Condensing | Single-Stage | Cast Iron | Single-Speed |  | Standard |  | 206500 | 173000 | [9 empty] | 81.9 | 80 | Federally-Regulated Consumer Product | 2013-04-19 |  |  |  | 2014-01-14
Peerless Heater Co. | Peerless | G-8108 | Steam | LPG | No Match | FALSE |  | 3 |  |  |  | No Match | No Match | No Match | No Match | Cast Iron | No Match |  | No Match |  | 350000 |  |  |  | 80 |  |  | 75 |  | 352 |  |  |  | Non Federally-Regulated | 1984-11-27 |  |  |  | 1998-04-20
Slant / Fin Corp. | Reliant 100 | 100-A-180E | Steam | Natural Gas | No Match | FALSE | FALSE | 1 |  |  |  | No Match | No Match | No Match | No Match | Cast Iron | No Match |  | No Match |  | 180000 | [5 empty] | 80.6 |  |  |  |  | 72 | 65 | Non Federally-Regulated | 1988-03-17 |  |  |  | 1998-04-20
Thermo-Dynamics Boiler Co. | Thermo-Dynamics Boiler Co. | VTF-901D | Steam | Oil | Power | FALSE | FALSE | 1 |  |  |  | No Match | No Match | No Match | No Match | Other | No Match |  | No Match |  | 245000 | [10 empty] | 83.6 |  | Federally-Regulated Consumer Product | 1988-02-06 |  |  |  | 1995-02-02
Bryan Steam Corp. | Bryan | CL-120-W-FDG | Both Steam & Water | Natural Gas | Power | FALSE | FALSE | 3 |  |  |  | No Match | No Match | No Match | No Match | Other | No Match |  | No Match |  | 1200000 |  |  |  | 78 | 75 |  |  |  | 147 |  |  |  | Non Federally-Regulated | 1988-01-22 |  |  |  | 1988-03-17
NY Boiler, LLC dba New Yorker Boiler | New Yorker | CG-30-W | Water | Natural Gas | No Match | FALSE | FALSE | 1 |  |  |  | No Match | No Match | No Match | No Match | Cast Iron | No Match |  | No Match |  | 62000 | [10 empty] | 80 |  | Federally-Regulated Consumer Product | 1997-02-27 |  |  |  | 1998-04-20
Ajax Boiler, Inc. | Ajax | SGX-SGXB-8500-D | Steam | Natural Gas | No Match | FALSE | FALSE | 3 |  |  |  |  | No Match | No Match | No Match | Other |  |  |  |  | 8500000 |  |  |  | 75.5 | 75 | [7 empty] | Non Federally-Regulated | 1988-03-17 |  |  |  | 1992-10-01
Dunkirk | Ultimate Engineering / Division of Dunkirk | PFG3T2-95W | Water | Natural Gas | No Match | FALSE | TRUE | 1 |  |  |  | No Match | No Match | No Match | No Match | Cast Iron | No Match |  | No Match |  | 95000 | [10 empty] | 80 |  | Federally-Regulated Consumer Product | 1998-05-28 |  |  |  | 1998-07-01
Dunkirk | Dunkirk | DPFO-4T-1.45 | Steam | Oil | No Match | TRUE | FALSE | 1 |  |  |  | No Match | No Match | No Match | No Match | Cast Iron | No Match |  | No Match |  | 203000 | [10 empty] | 83.3 |  | Federally-Regulated Consumer Product | 2000-06-07 |  |  |  | 2001-04-12
Ajax Boiler, Inc. | Ajax | HFG13500 | Steam | Natural Gas | Power | FALSE | FALSE | 3 |  |  |  | No Match | No Match | No Match | No Match | Other | No Match |  | No Match |  | 13500000 |  | 5400000 |  | 80 | 80 |  |  |  |  | 80 |  |  | Federally-Regulated Commercial & Industrial Equipment | 1997-01-07 |  |  |  | 1997-02-27
Bosch Thermotechnology Corp. | Bosch Thermotechnology Corp. | GB 142 24 | Water | Natural Gas | Injection Type | FALSE | FALSE | 1 |  |  |  |  | None | Condensing | Step Modulating | Other | Multiple-Speed |  |  |  | 84500 | 75000 | [9 empty] | 96 | 80 | Federally-Regulated Consumer Product | 2011-07-06 |  |  |  | 2013-04-19
Peerless Heater Co. | Peerless | 211A-44-SI | Steam | Natural Gas | No Match | FALSE | FALSE | 3 |  |  |  | No Match | No Match | No Match | No Match | Cast Iron | No Match |  | No Match |  | 9030000 |  |  |  | 80 | 80 |  |  | 18 |  |  |  |  | Non Federally-Regulated | 1992-10-27 |  |  |  | 1998-04-20
Ajax Boiler, Inc. | Ajax | OSGOXFD3500 | Steam | Oil | Power | FALSE | TRUE | 3 |  |  |  | No Match | No Match | No Match | No Match | Other | No Match |  | No Match |  | 3500000 |  |  |  | 75.5 | [8 empty] | Non Federally-Regulated | 1988-02-06 |  |  |  | 1992-10-01
Peerless Heater Co. | Peerless | G-704FDA-W | Water | Natural Gas | Power | FALSE | FALSE | 3 |  |  |  |  | No Match | No Match | No Match | Cast Iron |  |  |  |  | 571000 |  | 571000 |  | 81.1 | 80 |  |  |  |  | 81.1 |  |  | Non Federally-Regulated | 1992-06-18 |  |  |  | 1992-10-27
Smith Cast Iron Boilers | Smith Cast Iron Boilers | GB100-W-3-CON-D | Water | Natural Gas | No Match | TRUE | FALSE | 1 |  |  |  | No Match | No Match | No Match | No Match | Cast Iron | No Match |  | No Match |  | 50000 | [10 empty] | 81.5 |  | Federally-Regulated Consumer Product | 1998-02-06 |  |  |  | 1998-05-28
Hydrotherm, Division of Mestek, Inc. | Hydrotherm | VO-225-W | Steam | Oil | Power | FALSE |  | 1 |  |  |  | No Match | No Match | No Match | No Match | Cast Iron | No Match |  | No Match |  | 225000 | [5 empty] | 81.8 |  |  |  |  | 77.6 |  | Non Federally-Regulated | 1983-08-16 |  |  |  | 1998-04-20
Ajax Boiler, Inc. | Ajax | SGOXFD-4000 | Steam | Natural Gas | Power | FALSE | FALSE | 3 |  |  |  | No Match | No Match | No Match | No Match | Other | No Match |  | No Match |  | 4000000 |  |  |  | 75.5 | 75 |  |  |  | 147 |  |  |  | Non Federally-Regulated | 1988-01-22 |  |  |  | 1988-03-17
Lochinvar, LLC. | Hamilton | HEDN-985 | Water | Natural Gas | Power | FALSE | TRUE | 3 |  |  |  | No Match | No Match | No Match | No Match | Copper | No Match |  | No Match |  | 985000 |  | 985000 |  | 82 | 80 |  |  |  |  | 82 |  |  | Federally-Regulated Commercial & Industrial Equipment | 1995-02-15 |  |  |  | 2007-12-12
Dunkirk | Lennox | CSB-9D | Steam | LPG | No Match | FALSE | FALSE | 1 |  |  |  | No Match | No Match | No Match | No Match | Cast Iron | No Match |  | No Match |  | 280000 | [10 empty] | 81.5 |  | Federally-Regulated Consumer Product | 1998-02-06 |  |  |  | 1999-10-22
Parker Boiler Co. | Parker Boiler | T760R | Water | Natural Gas | No Match | FALSE | FALSE | 3 |  |  |  |  | No Match | No Match | No Match | Other |  |  |  |  | 760000 |  |  |  | 84.5 | 80 |  |  | 4 | 147 | 82 |  |  | Non Federally-Regulated | 1992-08-13 |  |  |  | 1992-10-27
PVI Industries , LLC | PVI | 80 SBHE 100A-TPGO | Steam | Combo (Natural Gas & Oil) | No Match | FALSE | FALSE | 3 |  |  |  | No Match | No Match | No Match | No Match | Other | No Match |  | No Match |  | 3200000 |  |  |  | 84 | 80 |  |  |  | 147 | 85 |  |  | Non Federally-Regulated | 1992-09-28 |  |  |  | 1992-10-27
Smith Cast Iron Boilers | Smith Cast Iron Boilers | 8-W-4L | Water | Oil | Power | TRUE | FALSE | 1 |  |  |  | No Match | No Match | No Match | No Match | Cast Iron | No Match |  | No Match |  | 154000 | [10 empty] | 86.2 |  | Federally-Regulated Consumer Product | 1998-08-03 |  |  |  | 1998-08-27
WM Technologies | Weil-McLain | EG-45-SPDN-W | Water | Natural Gas | No Match | TRUE | FALSE | 1 |  |  |  | No Match | No Match | No Match | No Match | Cast Iron | No Match |  | No Match |  | 150000 | [10 empty] | 80.6 |  | Federally-Regulated Consumer Product | 1998-12-21 |  |  |  | 2001-04-12
Laars Heating Systems Company | Laars | PH0850IP09CBA | Water | LPG | Induced Draft | FALSE | TRUE | 1 |  |  |  | None | None | Non-Condensing | Single-Stage | Copper | Single-Speed | 0.33 | Standard |  | 850000 | 688500 | 850000 |  | 82 | 80 |  |  | 5 |  | 82 |  |  | Federally-Regulated Commercial & Industrial Equipment | 2005-11-30 |  |  |  | 2007-11-01
Raypak, Inc. | Raypak | H91532*B | Water | LPG | Induced Draft | FALSE | FALSE | 1 |  |  |  | None | None | Non-Condensing | Single-Stage | Copper |  |  |  |  | 1530000 | 1285000 |  |  | 84 | 80 | 84 | [6 empty] | Federally-Regulated Commercial & Industrial Equipment | 2007-12-12 |  |  |  | 2015-04-16
Camus Hydronics | Camus Hydronics | MFNW-0402-MG | Water | Natural Gas | Power | FALSE | FALSE | 1 |  |  |  |  | None | Condensing | Step Modulating | Copper |  |  |  |  | 399000 | 339000 |  |  | 95 |  | 95 | [6 empty] | Federally-Regulated Commercial & Industrial Equipment | 2014-08-11 |  |  |  | 2014-10-21
Dunkirk | Metzger Machine Corp. | GP-175D | Water | Natural Gas | No Match | TRUE | FALSE | 1 |  |  |  | No Match | No Match | No Match | No Match | Cast Iron | No Match |  | No Match |  | 175000 | [10 empty] | 80.2 |  | Federally-Regulated Consumer Product | 1997-02-27 |  |  |  | 1998-04-20
Ajax Boiler, Inc. | Ajax | SGX-SGXB-7500-D | Steam | Natural Gas | No Match | FALSE |  | 3 |  |  |  | No Match | No Match | No Match | No Match | Other | No Match |  | No Match |  | 7500000 |  |  |  | 75.5 |  |  | 75 |  | 147 |  |  |  | Non Federally-Regulated | 1981-08-26 |  |  |  | 1998-04-20
Hydrotherm, Division of Mestek, Inc. | Multitemp | MO-6545A | Steam | Oil | Power | FALSE |  | 3 |  |  |  | No Match | No Match | No Match | No Match | Cast Iron | No Match |  | No Match |  | 6545000 |  |  |  | 78.7 | [8 empty] | Non Federally-Regulated | 1983-08-16 |  |  |  | 1998-04-20
Ajax Boiler, Inc. | Ajax | WOFD-100 | Steam | Oil | Power | FALSE | FALSE | 1 |  |  |  | No Match | No Match | No Match | No Match | Other | No Match |  | No Match |  | 100000 | [12 empty] | Federally-Regulated Consumer Product | 1987-03-06 |  |  |  | 1988-03-17
Peerless Heater Co. | Peerless | MI-09-SPRK | Water | Natural Gas | No Match | FALSE | FALSE | 1 |  |  |  | No Match | No Match | No Match | No Match | Cast Iron | No Match |  | No Match |  | 260000 | [10 empty] | 82 |  | Federally-Regulated Consumer Product | 1998-02-06 |  |  |  | 2001-11-01
Raypak, Inc. | Raypak | H3-0749B | Water | Natural Gas | Induced Draft | FALSE | FALSE | 1 |  |  |  |  | None | Non-Condensing | Two-Stage Modulating | Copper |  |  |  |  | 750000 | 630000 |  |  |  |  | 84 | [6 empty] | Federally-Regulated Commercial & Industrial Equipment | 2014-09-05 |  |  |  | 2015-04-16
Lochinvar, LLC. | Lochinvar | CBL3080 | Both Steam & Water | LPG | No Match | FALSE | FALSE | 3 |  |  |  | No Match | No Match | No Match | No Match | Copper | No Match |  | No Match |  | 2710400 |  |  |  | 80 | 80 | [7 empty] | Federally-Regulated Commercial & Industrial Equipment | 1997-02-27 |  |  |  | 1998-04-20
Dunkirk | Day & Night | BS2AAP000175AAAA | Steam | LPG | No Match | FALSE | FALSE | 1 |  |  |  | No Match | No Match | No Match | No Match | Cast Iron | No Match |  | No Match |  | 175000 | [10 empty] | 80.9 |  | Federally-Regulated Consumer Product | 1997-02-27 |  |  |  | 1998-04-20
Burnham Commercial | Burnham Corp. | 203 | Water | Natural Gas | Induced Draft | TRUE | FALSE | 1 |  |  |  |  | Stack Damper | Non-Condensing | Single-Stage | Cast Iron | Single-Speed | 0.04 | Standard |  | 62000 | 52000 | [9 empty] | 80 | 80 | Federally-Regulated Consumer Product | 2007-11-14 |  |  |  | 2015-03-24
NY Boiler, LLC dba New Yorker Boiler | New Yorker | S-154-AP | Water | Oil | Power | TRUE | FALSE | 1 |  |  |  | No Match | No Match | No Match | No Match | Other | No Match |  | No Match |  | 189000 | [10 empty] | 80.8 |  | Federally-Regulated Consumer Product | 1997-02-27 |  |  |  | 1998-04-20
Lochinvar, LLC. | Hamilton | HVHN500-CLI | Both Steam & Water | Natural Gas | Power | FALSE | TRUE | 3 |  |  |  | No Match | No Match | No Match | No Match | Copper | No Match |  | No Match |  | 500000 |  |  |  | 84 | 80 | [7 empty] | Non Federally-Regulated | 1992-10-27 |  |  |  | 1998-04-20
Thermo-Dynamics Boiler Co. | Thermo-Dynamics Boiler Co. | CWL-LE 100 | Water | Oil | No Match | TRUE | FALSE | 1 |  |  |  | No Match | No Match | No Match | No Match | Other | No Match |  | No Match |  | 140000 | [10 empty] | 83.9 |  | Federally-Regulated Consumer Product | 2000-09-27 |  |  |  | 2001-06-28
Teledyne Laars | Teledyne Laars | VW0175CN01KB | Water | Natural Gas | No Match | TRUE | FALSE | 1 |  |  |  | No Match | No Match | No Match | No Match | Other | No Match |  | No Match |  | 175000 | [10 empty] | 80 |  | Federally-Regulated Consumer Product | 1998-08-27 |  |  |  | 1998-12-21
WM Technologies | Weil-McLain | 1094 | Steam | Oil | Power | FALSE | FALSE | 3 |  |  |  | No Match | No Match | No Match | No Match | Cast Iron | No Match |  | No Match |  | 3150000 |  |  |  | 83.8 |  |  |  | 147 |  | 83.8 |  |  | Non Federally-Regulated | 1992-06-23 |  |  |  | 1996-02-29
H. B. Smith Co. | H. B. Smith | G300-S/W-5INT | Steam | Natural Gas | No Match | FALSE |  | 1 |  |  |  | No Match | No Match | No Match | No Match | Cast Iron | No Match |  | No Match |  | 299000 | [5 empty] | 76.6 |  | 40 | 147 |  | 63.5 |  | Non Federally-Regulated | 1983-08-16 |  |  |  | 1998-04-20
U.S. Boiler Co. | U.S. Boiler Co. | 207I | Water | Natural Gas | Induced Draft | FALSE | FALSE | 1 |  |  |  |  | No Match | No Match | Single-Stage | No Match |  |  |  |  | 198000 | 163000 | [9 empty] | 82 | 80 | No Match | 2012-05-02 |  |  |  | 2012-05-08
Rite Engineering | Rite | A750SO | Both Steam & Water | Oil | Power | FALSE | FALSE | 3 |  |  |  | No Match | No Match | No Match | No Match | Other | No Match |  | No Match |  | 7500000 |  | 7500000 |  | 80 | [5 empty] | 80 |  |  | Non Federally-Regulated | 1992-10-14 |  |  |  | 1996-03-13
Axeman-Anderson Co. | Axeman-Anderson Co. | GL-91 | Water | Natural Gas | No Match | TRUE | FALSE | 1 |  |  |  | No Match | No Match | No Match | No Match | Other | No Match |  | No Match |  | 91000 | [10 empty] | 83.7 |  | Federally-Regulated Consumer Product | 1995-02-02 |  |  |  | 1998-05-28
Edwards Engineering Corp. | Edwards Engineering Corp. | 555-115MFW | Both Steam & Water | Natural Gas | No Match | TRUE |  | 1 |  |  |  | No Match | No Match | No Match | No Match | Other | No Match |  | No Match |  | 115000 | [5 empty] | 80 | 75 | 147 |  |  |  |  | Non Federally-Regulated | 1981-08-26 |  |  |  | 1998-04-20
Ajax Boiler, Inc. | Ajax | XFC4000W | Water | Combo (Natural Gas & Oil) | Power | FALSE | TRUE | 3 |  |  |  | No Match | No Match | No Match | No Match | Other | No Match |  | No Match |  | 4000000 |  | 1600000 |  | 80 | 80 |  |  |  |  | 80 |  |  | Federally-Regulated Commercial & Industrial Equipment | 1997-01-07 |  |  |  | 2009-03-12
Ariston USA LLC | Munchkin | MUNCHKIN 399M | Water | Natural Gas | Power | FALSE | FALSE | 3 |  |  |  | None | None | Condensing | Step Modulating | Other | No Match |  | No Match |  | 399000 | 357000 | 80000 | 80000 | 92 | 80 | [7 empty] | Federally-Regulated Commercial & Industrial Equipment | 2003-01-08 |  |  |  | 2007-12-12
NY Thermal Inc. | New York Thermal, Inc. | TS80 | Water | LPG | Power | FALSE | FALSE | 1 |  |  |  |  | None | Condensing | Step Modulating | Other |  |  |  |  | 80000 | 73000 | [9 empty] | 95.1 | 80 | Federally-Regulated Consumer Product | 2011-08-22 |  |  |  | 2013-06-17
Rite Engineering | Rite | 375WO | Both Steam & Water | Oil | Power | FALSE | FALSE | 3 |  |  |  | No Match | No Match | No Match | No Match | Other | No Match |  | No Match |  | 3750000 |  |  |  | 80 | [8 empty] | Non Federally-Regulated | 1988-03-17 |  |  |  | 1992-10-14
U.S. Boiler Co. | U.S. Boiler Co. | ESC6 | Water | Natural Gas | Induced Draft | FALSE | FALSE | 1 |  |  |  |  | None | Non-Condensing | Single-Stage | Cast Iron | Single-Speed |  |  |  | 175000 | 150000 | [9 empty] | 85.2 | 80 | Federally-Regulated Consumer Product | 2011-07-18 |  |  |  | 2012-11-16
Crown Boiler Co. | Crown | TWZ075 | Water | Oil | Power | FALSE | FALSE | 1 |  |  | TRUE |  | None | Non-Condensing | Single-Stage | Cast Iron | Single-Speed | 0.04 | Standard |  | 105000 | 91000 | [9 empty] | 85.8 | 80 | Federally-Regulated Consumer Product | 2012-11-16 |  |  |  | 2013-04-19
Ajax Boiler, Inc. | Ajax | WFG12000W | Water | Natural Gas | Power | FALSE | TRUE | 3 |  |  |  | No Match | No Match | No Match | No Match | Other | No Match |  | No Match |  | 12000000 |  |  |  | 80 | 80 | [7 empty] | Federally-Regulated Commercial & Industrial Equipment | 1997-02-27 |  |  |  | 1998-04-20
Burnham Commercial | Burnham | P-206A-W(N/P)I | Water | Natural Gas | No Match | FALSE | FALSE | 1 |  |  |  | No Match | No Match | No Match | No Match | Cast Iron | No Match |  | No Match |  | 164000 | [10 empty] | 81.7 |  | Federally-Regulated Consumer Product | 1997-02-27 |  |  |  | 1998-04-20
WM Technologies | Weil-McLain | HE-5 | Steam | LPG | Power | FALSE | FALSE | 1 |  |  |  | No Match | No Match | No Match | No Match | Other | No Match |  | No Match |  | 133000 | [5 empty] | 81.9 |  | 10 | 293 |  | 82.2 | 65 | Non Federally-Regulated | 1988-03-17 |  |  |  | 1998-04-20
Utica Boilers | Utica Boilers | SFH4150 | Water | Oil | Power | TRUE | FALSE | 1 |  |  |  | No Match | No Match | No Match | No Match | Cast Iron | No Match |  | No Match |  | 210000 | [10 empty] | 81 |  | Federally-Regulated Consumer Product | 1997-02-27 |  |  |  | 1998-04-20
Peerless Heater Co. | Peerless | 85-210ID | Water | Natural Gas | No Match | FALSE | FALSE | 1 |  |  |  | No Match | No Match | No Match | No Match | Cast Iron | No Match |  | No Match |  | 210000 | [10 empty] | 81 |  | Federally-Regulated Consumer Product | 1997-02-27 |  |  |  | 1998-04-20
Peerless Heater Co. | Peerless | 211-46** | Steam | Natural Gas | No Match | FALSE |  | 3 |  |  |  | No Match | No Match | No Match | No Match | Cast Iron | No Match |  | No Match |  | 9450000 |  |  |  | 76.2 |  |  | 75 | 18 | 147 |  |  |  | Non Federally-Regulated | 1983-08-16 |  |  |  | 1998-04-20
Teledyne Laars | Laars | HH0775MP20***** | Water | LPG | Power | FALSE | FALSE | 3 |  |  |  | No Match | No Match | No Match | No Match | Copper | No Match |  | No Match |  | 775000 |  |  |  | 85 | 80 |  |  | 5 |  | 83 |  |  | Federally-Regulated Commercial & Industrial Equipment | 1994-10-18 |  |  |  | 1996-03-13
WM Technologies | Weil-McLain | 1178-S | Steam | Natural Gas | Power | FALSE | FALSE | 3 |  |  |  | No Match | No Match | No Match | No Match | Cast Iron | No Match |  | No Match |  | 1527000 |  | 1527000 |  | 81.8 | 80 |  |  | 147 |  | 81.8 |  |  | Federally-Regulated Commercial & Industrial Equipment | 1996-02-29 |  |  |  | 1997-02-27
Rite Engineering | Rite | 600S | Both Steam & Water | Oil | No Match | FALSE | FALSE | 3 |  |  |  | No Match | No Match | No Match | No Match | Other | No Match |  | No Match |  | 6000000 |  |  |  | 80 | [8 empty] | Non Federally-Regulated | 1988-03-17 |  |  |  | 1992-10-14
Dunkirk | Carrier | 61AWB299 | Steam | Natural Gas | No Match | FALSE | FALSE | 1 |  |  |  | No Match | No Match | No Match | No Match | Cast Iron | No Match |  | No Match |  | 299000 | [10 empty] | 69.8 | 65 | Federally-Regulated Consumer Product | 1988-10-11 |  |  |  | 1989-08-15
Utica Boilers | Dunkirk | PVSB-8D | Steam | Natural Gas | Injection Type | TRUE | FALSE | 1 |  |  |  |  | None | Non-Condensing | Single-Stage | Cast Iron |  |  |  |  | 262500 | 214000 | [9 empty] | 80.5 | 75 | Federally-Regulated Consumer Product | 2011-08-22 |  |  |  | 2015-03-24
NY Boiler, LLC dba New Yorker Boiler | New Yorker | AP-590 | Both Steam & Water | Oil | Power | FALSE | FALSE | 1 |  |  |  | No Match | No Match | No Match | No Match | Other | No Match |  | No Match |  | 140000 | [5 empty] | 82.8 |  |  |  |  | 80 |  | Federally-Regulated Consumer Product | 1992-10-27 |  |  |  | 1998-04-20
Hydrotherm, Division of Mestek, Inc. | Hydrotherm | PB-200S | Steam | Oil | Power | TRUE | FALSE | 1 |  |  |  | No Match | No Match | No Match | No Match | Cast Iron | No Match |  | No Match |  | 196000 | [10 empty] | 85.3 |  | Federally-Regulated Consumer Product | 1998-07-01 |  |  |  | 1998-08-03
Parker Boiler Co. | Parker Boiler | T6800LR | Water | Natural Gas | Power | FALSE | FALSE | 3 |  |  |  |  | No Match | No Match | No Match | Other |  |  |  |  | 6800000 |  |  |  | 84.5 | 80 |  |  | 4 | 147 | 82 |  |  | Non Federally-Regulated | 1992-08-13 |  |  |  | 1992-10-27
Parker Boiler Co. | Parker Boiler | 40 | Steam | Natural Gas | No Match | FALSE |  | 3 |  |  |  | No Match | No Match | No Match | No Match | Other | No Match |  | No Match |  | 1630000 |  |  |  | 75 |  |  | 75 | 12 | 147 |  |  |  | Non Federally-Regulated | 1986-06-04 |  |  |  | 1998-04-20
Bryan Steam Corp. | Bryan | RW850-W-FDGO | Both Steam & Water | Combo (Natural Gas & Oil) | Power | FALSE | FALSE | 3 |  |  |  | No Match | No Match | No Match | No Match | Other | No Match |  | No Match |  | 85000000 |  |  |  | 82 | 80 | [7 empty] | Non Federally-Regulated | 1992-10-27 |  |  |  | 1998-04-20
Camus Hydronics | Camus Hydronics | DFPW-2000-MG | Water | LPG | Power | FALSE | FALSE | 1 |  |  |  |  | None | Non-Condensing | Step Modulating | Copper |  |  |  |  | 2000000 | 1700000 |  |  | 85 |  | 85 | [6 empty] | Federally-Regulated Commercial & Industrial Equipment | 2014-08-11 |  |  |  | 2014-10-21
Ajax Boiler, Inc. | Ajax | HFC7000 | Steam | Combo (Natural Gas & Oil) | Power | FALSE | FALSE | 3 |  |  |  | No Match | No Match | No Match | No Match | Other | No Match |  | No Match |  | 7000000 |  | 2800000 |  | 80 | 80 |  |  |  |  | 80 |  |  | Federally-Regulated Commercial & Industrial Equipment | 1997-01-07 |  |  |  | 1997-02-27
Ajax Boiler, Inc. | Ajax | OSGXB2000 | Steam | LPG | No Match | FALSE | TRUE | 3 |  |  |  | No Match | No Match | No Match | No Match | Other | No Match |  | No Match |  | 2000000 |  |  |  | 75.5 | 75 |  |  |  | 352 |  |  |  | Non Federally-Regulated | 1988-03-17 |  |  |  | 1998-04-20
WM Technologies | Weil-McLain | SGO-3R | Steam | Oil | Power | TRUE | FALSE | 1 |  |  |  | No Match | No Match | No Match | No Match | Cast Iron | No Match |  | No Match |  | 112000 | [10 empty] | 84.4 |  | Federally-Regulated Consumer Product | 1997-02-27 |  |  |  | 1998-04-20
Axeman-Anderson Co. | Axeman-Anderson Co. | PVT105B | Water | Oil | Power | FALSE | FALSE | 1 |  |  |  | No Match | No Match | No Match | No Match | Other | No Match |  | No Match |  | 105000 | [10 empty] | 84.2 |  | Federally-Regulated Consumer Product | 1997-02-27 |  |  |  | 1998-04-20
Crown Boiler Co. | Crown | BD-120 | Steam | Oil | Power | TRUE | FALSE | 1 |  |  |  | No Match | No Match | No Match | No Match | Cast Iron | No Match |  | No Match |  | 140000 | [10 empty] | 84.5 |  | Federally-Regulated Consumer Product | 1990-04-19 |  |  |  | 1992-08-31
U.S. Boiler Co. | U.S. Boiler Co. | 207C | Water | LPG | Induced Draft | TRUE | FALSE | 1 |  |  |  |  | Stack Damper | Non-Condensing | Single-Stage | Cast Iron | Single-Speed |  |  |  | 198000 | 163000 | [9 empty] | 80.4 | 80 | Federally-Regulated Consumer Product | 2011-07-06 |  |  |  | 2012-06-11
Rite Engineering | Rite | 600SGO | Both Steam & Water | Combo (Natural Gas & Oil) | Power | FALSE | FALSE | 3 |  |  |  | No Match | No Match | No Match | No Match | Other | No Match |  | No Match |  | 6000000 |  | 2000000 |  | 80 | 80 |  |  |  | 147 | 80 |  |  | Non Federally-Regulated | 1992-10-14 |  |  |  | 1998-03-31
Teledyne Laars | Teledyne Laars | JV(H/P)160PC | Water | LPG | No Match | FALSE | FALSE | 1 |  |  |  | No Match | No Match | No Match | No Match | Other | No Match |  | No Match |  | 160000 | [10 empty] | 82.4 |  | Federally-Regulated Consumer Product | 1998-02-06 |  |  |  | 2000-06-07
Teledyne Laars | Laars | HH2200EN18CC | Water | Natural Gas | No Match | FALSE | TRUE | 3 |  |  |  | No Match | No Match | No Match | No Match | Copper | No Match |  | No Match |  | 2205000 |  |  |  | 81 | 80 |  |  | 5 |  |  |  |  | Non Federally-Regulated | 1992-10-27 |  |  |  | 1998-04-20
Dunkirk | Crown | XBF-187SPD | Water | LPG | No Match | TRUE | FALSE | 1 |  |  |  | No Match | No Match | No Match | No Match | Cast Iron | No Match |  | No Match |  | 175000 | [10 empty] | 82.9 |  | Federally-Regulated Consumer Product | 1998-02-06 |  |  |  | 1998-05-28
Burnham Commercial | Burnham | K-5006B-S | Steam | Natural Gas | No Match | TRUE | FALSE | 3 |  |  |  | No Match | No Match | No Match | No Match | Cast Iron | No Match |  | No Match |  | 401000 |  |  |  | 80 | 80 |  |  | 14 |  |  |  |  | Federally-Regulated Commercial & Industrial Equipment | 1997-02-27 |  |  |  | 1998-04-20
Edwards Engineering Corp. | Edwards Engineering Corp. | 9810C | Both Steam & Water | Oil | Power | FALSE | FALSE | 3 |  |  |  | No Match | No Match | No Match | No Match | Other | No Match |  | No Match |  | 1680000 |  |  |  | 80 | [8 empty] | Non Federally-Regulated | 1988-03-17 |  |  |  | 1998-04-20
Lochinvar, LLC. | Lochinvar Corp. | FBN1500 | Water | Natural Gas | Power | FALSE | FALSE | 1 |  |  |  | None | None | Condensing | Step Modulating | Other |  |  |  |  | 1500000 | 1380000 |  |  | 92 | 80 | 92 | [6 empty] | Federally-Regulated Commercial & Industrial Equipment | 2011-02-17 |  |  |  | 2014-08-11
H. B. Smith Co. | H. B. Smith | PVG*-W-4 | Water | Natural Gas | No Match | FALSE | FALSE | 1 |  |  |  | No Match | No Match | No Match | No Match | Cast Iron | No Match |  | No Match |  | 112500 | [10 empty] | 83 |  | Federally-Regulated Consumer Product | 1992-09-29 |  |  |  | 1992-10-27
Peerless Heater Co. | Peerless | 85-210HD | Water | Natural Gas | No Match | FALSE | FALSE | 1 |  |  |  | No Match | No Match | No Match | No Match | Cast Iron | No Match |  | No Match |  | 210000 | [10 empty] | 81 |  | Federally-Regulated Consumer Product | 1997-02-27 |  |  |  | 1998-04-20
Crown Boiler Co. | Crown | BWC151 | Water | Natural Gas | Induced Draft | FALSE | FALSE | 1 |  |  |  | None | None | Condensing | Step Modulating | Other | Single-Speed | 0.13 | Standard |  | 150000 | 137000 | 50000 | 47000 | [7 empty] | 95.2 | 80 | Federally-Regulated Consumer Product | 2009-09-15 |  |  |  | 2011-06-20
Edwards Engineering Corp. | Edwards Engineering Corp. | V1000MCW | Both Steam & Water | Natural Gas | No Match | TRUE | FALSE | 3 |  |  |  |  | No Match | No Match | No Match | Other |  |  |  |  | 1000000 |  |  |  | 80 | 75 |  |  | 147 | 147 |  |  |  | Non Federally-Regulated | 1988-03-17 |  |  |  | 1998-04-20
Ajax Boiler, Inc. | Ajax | HFG8500W | Steam | Natural Gas | Power | FALSE | TRUE | 3 |  |  |  | No Match | No Match | No Match | No Match | Other | No Match |  | No Match |  | 8500000 |  |  |  | 80 | 80 | [7 empty] | Federally-Regulated Commercial & Industrial Equipment | 1997-02-27 |  |  |  | 1998-04-20
Hydrotherm, Division of Mestek, Inc. | Multitemp | MR-1200BP | Water | Natural Gas | No Match | FALSE | FALSE | 3 |  |  |  | No Match | No Match | No Match | No Match | Cast Iron | No Match |  | No Match |  | 1200000 |  | 1200000 |  | 80 | 80 |  |  |  |  | 80 |  |  | Non Federally-Regulated | 1993-01-27 |  |  |  | 1997-02-27
Dunkirk | Pennco, Inc. | FS-4B | Water | Natural Gas | No Match | FALSE | FALSE | 1 |  |  |  | No Match | No Match | No Match | No Match | Cast Iron | No Match |  | No Match |  | 112500 | [10 empty] | 83 |  | Federally-Regulated Consumer Product | 1997-02-27 |  |  |  | 1998-02-06
Ajax Boiler, Inc. | Ajax | WGX-WGXB-300-D | Steam | Natural Gas | No Match | FALSE | FALSE | 3 |  |  |  | No Match | No Match | No Match | No Match | Other | No Match |  | No Match |  | 300000 |  |  |  | 75.5 | 75 |  |  |  | 147 |  |  |  | Non Federally-Regulated | 1988-01-22 |  |  |  | 1988-03-17
Hydrotherm, Division of Mestek, Inc. | Hydrotherm | OR-280 | Steam | Oil | Power | FALSE | FALSE | 1 |  |  |  | No Match | No Match | No Match | No Match | Other | No Match |  | No Match |  | 280000 | [5 empty] | 83.2 |  |  |  |  | 78.1 |  | Non Federally-Regulated | 1988-03-17 |  |  |  | 1998-04-20
Dunkirk | Crown | ABF-140-SPD | Water | Natural Gas | No Match | TRUE | FALSE | 1 |  |  |  | No Match | No Match | No Match | No Match | Cast Iron | No Match |  | No Match |  | 140000 | [10 empty] | 80.3 |  | Federally-Regulated Consumer Product | 1998-08-27 |  |  |  | 1998-12-21
Ajax Boiler, Inc. | Ajax | WOXFD-8500 | Steam | Oil | Power | FALSE | FALSE | 3 |  |  |  | No Match | No Match | No Match | No Match | Other | No Match |  | No Match |  | 8500000 |  |  |  | 75.5 | [8 empty] | Non Federally-Regulated | 1988-01-22 |  |  |  | 1988-03-17
Vaillant Corp. | Vaillant | GA200-470 | Water | Natural Gas | No Match | FALSE | FALSE | 3 |  |  |  | No Match | No Match | No Match | No Match | Cast Iron | No Match |  | No Match |  | 470000 |  |  |  | 83 | 80 | [7 empty] | Non Federally-Regulated | 1992-10-27 |  |  |  | 1996-02-29
Dunkirk | Lennox | GWM-075IE | Water | Natural Gas | Pressure | FALSE | FALSE | 1 |  |  |  |  | None | Condensing | Step Modulating | Other | Single-Speed |  |  |  | 75000 | 69000 | [9 empty] | 96 | 80 | Federally-Regulated Consumer Product | 2012-07-06 |  |  |  | 2013-04-19
Thermo-Dynamics Boiler Co. | Columbia Boiler / Pottstown | MCB-50D* | Water | Combo (Natural Gas & Oil) | No Match | TRUE | FALSE | 1 |  |  |  | No Match | No Match | No Match | No Match | Cast Iron | No Match |  | No Match |  | 50000 | [10 empty] | 80 | 80 | Federally-Regulated Consumer Product | 2001-11-01 |  |  |  | 2015-03-24
Rite Engineering | Rite | 300W | Both Steam & Water | Natural Gas | No Match | FALSE | FALSE | 3 |  |  |  | No Match | No Match | No Match | No Match | Other | No Match |  | No Match |  | 3000000 |  |  |  | 80 | 80 | [7 empty] | Federally-Regulated Commercial & Industrial Equipment | 1998-03-31 |  |  |  | 1998-04-20
Ajax Boiler, Inc. | Ajax | WGX-WGXB-6500-D | Steam | Natural Gas | No Match | FALSE | FALSE | 3 |  |  |  | No Match | No Match | No Match | No Match | Other | No Match |  | No Match |  | 6500000 |  |  |  | 80 | 80 |  |  |  |  | 80 |  |  | Non Federally-Regulated | 1992-10-01 |  |  |  | 1996-02-29
Raypak, Inc. | Raypak | H*-0724*-***H*** | Both Steam & Water | LPG | No Match | FALSE | TRUE | 3 |  |  |  | No Match | No Match | No Match | No Match | Copper | No Match |  | No Match |  | 682000 |  |  |  | 82 | 80 | [7 empty] | Non Federally-Regulated | 1992-10-27 |  |  |  | 1998-04-20
Hydrotherm, Division of Mestek, Inc. | Multitemp | VOAM-1664S | Steam | Oil | Power | FALSE |  | 3 |  |  |  | No Match | No Match | No Match | No Match | Cast Iron | No Match |  | No Match |  | 1664000 |  |  |  | 78.4 | [8 empty] | Non Federally-Regulated | 1983-08-16 |  |  |  | 1998-04-20
Teledyne Laars | Laars | HH2000IP16C* | Water | LPG | No Match | TRUE | FALSE | 3 |  |  |  | No Match | No Match | No Match | No Match | Copper | No Match |  | No Match |  | 1999900 |  | 1999900 |  | 82 | 80 |  |  | 350 |  | 82 |  |  | Non Federally-Regulated | 1992-06-23 |  |  |  | 2001-05-16
Burnham Commercial | Burnham | (K/P)V75(W/L) | Water | Oil | No Match | TRUE | FALSE | 1 |  |  |  | No Match | No Match | No Match | No Match | Cast Iron | No Match |  | No Match |  | 231000 | [10 empty] | 81.9 |  | Federally-Regulated Consumer Product | 2000-06-07 |  |  |  | 2001-04-03
Raypak, Inc. | Raypak | W*-1000CHX | Water | Natural Gas | Power | FALSE | FALSE | 3 |  |  |  | No Match | No Match | No Match | No Match | Copper | No Match |  | No Match |  | 999500 |  | 999500 |  | 97 | 80 |  |  |  |  | 97 |  |  | Federally-Regulated Commercial & Industrial Equipment | 2002-07-30 |  |  |  | 2007-12-12
Ajax Boiler, Inc. | Ajax | WG-WGB-200-D | Steam | Natural Gas | No Match | FALSE |  | 1 |  |  |  | No Match | No Match | No Match | No Match | Other | No Match |  | No Match |  | 200000 | [5 empty] | 75.5 | 75 | [5 empty] | Non Federally-Regulated | 1981-08-26 |  |  |  | 1998-04-20
Crown Boiler Co. | Crown | ODV-100 | Water | Oil | Pressure | FALSE | FALSE | 1 |  |  |  |  | None | Non-Condensing | Single-Stage | Cast Iron | Single-Speed |  |  |  | 140000 | 119000 | [9 empty] | 83.1 | 80 | Federally-Regulated Consumer Product | 2011-07-06 |  |  |  | 2012-11-16
Lochinvar, LLC. | Lochinvar Corp. | PBN1302-F9 | Water | Natural Gas | Power | FALSE | FALSE | 1 |  |  | FALSE | None | None | Non-Condensing | Single-Stage | Copper |  |  |  |  | 1300000 | 1105000 | 325000 | 283000 | 85 |  | 85 | [6 empty] | Federally-Regulated Commercial & Industrial Equipment | 2014-08-11 |  |  |  | 2014-10-23
Slant / Fin Corp. | Galaxy | GG250HP | Steam | LPG | No Match | TRUE | FALSE | 1 |  |  |  | No Match | No Match | No Match | No Match | Other | No Match |  | No Match |  | 250000 | [5 empty] | 80 |  | 147 | 293 |  | 73.8 | 63 | Non Federally-Regulated | 1988-03-17 |  |  |  | 1998-04-20
Ariston USA LLC | HTP, Inc. | Mod Con 500 | Water | LPG | Power | FALSE | FALSE | 1 |  |  |  | None | None | Condensing | Step Modulating | Other |  |  |  |  | 500000 | 470000 | 100000 |  | 94 | 80 | [7 empty] | Federally-Regulated Commercial & Industrial Equipment | 2008-04-14 |  |  |  | 2008-10-20
Dunkirk | Lennox | COWB-4-0.90* | Water | Oil | No Match | TRUE | FALSE | 1 |  |  |  | No Match | No Match | No Match | No Match | Cast Iron | No Match |  | No Match |  | 126000 | [10 empty] | 86 |  | Federally-Regulated Consumer Product | 2000-06-07 |  |  |  | 2001-04-12
NY Boiler, LLC dba New Yorker Boiler | New Yorker | MICROTEKDV-2 | Water | Oil | Power | TRUE | FALSE | 1 |  |  |  | No Match | No Match | No Match | No Match | Other | No Match |  | No Match |  | 140000 | [10 empty] | 83 |  | Federally-Regulated Consumer Product | 1998-03-31 |  |  |  | 1998-04-20
Peerless Heater Co. | Peerless | G-461-WID | Steam | Natural Gas | No Match | FALSE | FALSE | 1 |  |  |  | No Match | No Match | No Match | No Match | Cast Iron | No Match |  | No Match |  | 120000 | [5 empty] | 81.5 |  | 3 |  |  | 81.7 |  | Federally-Regulated Consumer Product | 1992-10-27 |  |  |  | 1998-04-20
Dunkirk | Dunkirk | DPFO-4T-1.45 | Water | Oil | Power | TRUE | FALSE | 1 |  |  |  | No Match | No Match | No Match | No Match | Cast Iron | No Match |  | No Match |  | 203000 | [10 empty] | 83.3 |  | Federally-Regulated Consumer Product | 1998-02-06 |  |  |  | 1998-05-28
Teledyne Laars | Laars | HH0500IP16C1A | Water | LPG | No Match | FALSE | FALSE | 3 |  |  |  | No Match | No Match | No Match | No Match | Copper | No Match |  | No Match |  | 500000 |  |  |  | 81 | 80 |  |  | 350 |  | 82 |  |  | Non Federally-Regulated | 1992-05-11 |  |  |  | 1992-09-22
Peerless Heater Co. | Peerless | 61-03-SPRK-W | Water | Natural Gas | No Match | FALSE | FALSE | 1 |  |  |  | No Match | No Match | No Match | No Match | Cast Iron | No Match |  | No Match |  | 90000 | [10 empty] | 80.5 |  | Federally-Regulated Consumer Product | 1997-02-27 |  |  |  | 1998-04-20
Bryan Steam Corp. | Bryan | K-250-W-G | Both Steam & Water | Natural Gas | No Match | FALSE | FALSE | 3 |  |  |  |  | No Match | No Match | No Match | Other |  |  |  |  | 2500000 |  |  |  | 79 | 75 | [7 empty] | Non Federally-Regulated | 1988-03-17 |  |  |  | 1998-04-20
Teledyne Laars | Laars | PH0850I | Steam | LPG | No Match | TRUE | FALSE | 3 |  |  |  | No Match | No Match | No Match | No Match | Copper | No Match |  | No Match |  | 850000 |  | 850000 |  | 81 | 75 |  |  | 350 | 352 | 81 |  |  | Non Federally-Regulated | 1988-02-06 |  |  |  | 2001-05-16
Crown Boiler Co. | Crown | BWC151 | Water | Natural Gas | Induced Draft | FALSE | FALSE | 1 |  |  |  | None | None | Condensing | Step Modulating | Other | Single-Speed | 0.13 | Standard |  | 150000 | 137000 | 50000 | 47000 | [7 empty] | 95.2 | 80 | Federally-Regulated Consumer Product | 2011-12-30 |  |  |  | 2012-11-16
Peerless Heater Co. | Peerless | 211-31** | Steam | LPG | No Match | FALSE |  | 3 |  |  |  | No Match | No Match | No Match | No Match | Cast Iron | No Match |  | No Match |  | 6150000 |  |  |  | 76.2 |  |  | 75 | 12 | 352 |  |  |  | Non Federally-Regulated | 1983-08-16 |  |  |  | 1998-04-20
Laars Heating Systems Company | Laars Heating Systems Co. | EDN175 | Water | LPG | Power | FALSE | FALSE | 1 |  |  |  |  | None | Non-Condensing | Step Modulating | Copper | Single-Speed |  |  |  | 178600 | 155000 | [9 empty] | 86.1 | 80 | Federally-Regulated Consumer Product | 2011-07-06 |  |  |  | 2011-09-26
Burnham Commercial | Burnham | PF-521-S | Steam | Oil | Power | FALSE | FALSE | 3 |  |  |  | No Match | No Match | No Match | No Match | Cast Iron | No Match |  | No Match |  | 4200000 |  |  |  | 83.7 | [5 empty] | 86.8 |  |  | Non Federally-Regulated | 1992-09-25 |  |  |  | 1992-10-27
Camus Hydronics | Camus Hydronics | MFPW-2000-0G | Water | LPG | Power | FALSE | FALSE | 1 |  |  |  |  | None | Condensing | Single-Stage | Copper |  |  |  |  | 2000000 | 1700000 |  |  | 85 |  | 85 | [6 empty] | Federally-Regulated Commercial & Industrial Equipment | 2014-08-11 |  |  |  | 2014-10-21
Bryan Steam Corp. | Bryan | HED-650-W-FDG | Water | Natural Gas | Power | FALSE | FALSE | 3 |  |  |  | No Match | No Match | No Match | No Match | Other | No Match |  | No Match |  | 650000 |  |  |  | 85 | 80 |  |  |  |  | 85 |  |  | Non Federally-Regulated | 1992-10-16 |  |  |  | 1992-10-27
Dunkirk | Lennox | CVWB-9D | Water | Natural Gas | No Match | TRUE | FALSE | 1 |  |  |  | No Match | No Match | No Match | No Match | Cast Iron | No Match |  | No Match |  | 280000 | [10 empty] | 80 |  | Federally-Regulated Consumer Product | 1998-05-28 |  |  |  | 1998-07-01
Myson, Inc. | Adia-Line | 625 CFI | Steam | Natural Gas | Power | FALSE | FALSE | 1 |  |  |  | No Match | No Match | No Match | No Match | Copper | No Match |  | No Match |  | 66000 | [5 empty] | 82.5 |  |  |  |  | 75.4 | 65 | Non Federally-Regulated | 1989-08-15 |  |  |  | 1998-04-20
Teledyne Laars | Laars | HH1670IN09CBA | Water | Natural Gas | No Match | FALSE | FALSE | 3 |  |  |  |  | No Match | No Match | No Match | Copper |  |  |  |  | 1670000 |  | 1670000 |  | 82 | 80 |  |  | 5 | 147 | 82 |  |  | Non Federally-Regulated | 1992-06-23 |  |  |  | 1992-10-27
Water Pik, Inc. | Laars | VW0325CP12*B | Water | LPG | No Match | FALSE | TRUE | 3 |  |  |  | No Match | No Match | No Match | No Match | Copper | No Match |  | No Match |  | 325000 |  | 81250 |  | 83 | 80 |  |  | 5 |  | 82 |  |  | Federally-Regulated Commercial & Industrial Equipment | 2001-05-30 |  |  |  | 2001-11-21
Dunkirk | Ultimate Engineering / Division of Dunkirk | UPVSB-6D | Steam | Natural Gas | No Match | TRUE | FALSE | 1 |  |  |  | No Match | No Match | No Match | No Match | Cast Iron | No Match |  | No Match |  | 187500 | [10 empty] | 79.6 |  | Federally-Regulated Consumer Product | 1997-02-27 |  |  |  | 1998-04-20
H. B. Smith Co. | H. B. Smith | G400-S/W-20INT | Steam | Natural Gas | No Match | FALSE | FALSE | 3 |  |  |  | No Match | No Match | No Match | No Match | Other | No Match |  | No Match |  | 4750000 |  |  |  | 80 | 75 |  |  | 40 | 147 |  |  |  | Non Federally-Regulated | 1988-03-17 |  |  |  | 1998-04-20
WM Technologies | Weil-McLain | 1688R | Steam | Oil | Power | FALSE | FALSE | 3 |  |  |  | No Match | No Match | No Match | No Match | Cast Iron | No Match |  | No Match |  | 4830000 |  |  |  | 83.6 |  |  |  | 147 |  |  |  |  | Non Federally-Regulated | 1988-03-17 |  |  |  | 1992-06-22
U.S. Boiler Co. | U.S. Boiler Co. | LE1L | Water | Oil | Pressure | FALSE | FALSE | 1 |  |  | TRUE |  | None | Non-Condensing | Single-Stage | Other | Single-Speed |  |  |  | 84000 | 74000 | [9 empty] | 86.7 | 80 | Federally-Regulated Consumer Product | 2013-04-19 |  |  |  | 2014-01-14
Dunkirk | Dunkirk | DPFO-7TT2-1.10W | Water | Oil | Power | TRUE | TRUE | 1 |  |  |  | No Match | No Match | No Match | No Match | Cast Iron | No Match |  | No Match |  | 154000 | [10 empty] | 83.4 |  | Federally-Regulated Consumer Product | 1998-05-28 |  |  |  | 1998-07-01
Cleaver-Brooks | Cleaver-Brooks | CBH-700-40 | Steam | Natural Gas | Power | FALSE | FALSE | 3 |  |  |  |  | No Match | No Match | No Match | Other |  |  |  |  | 1673750 |  |  |  | 80 | 75 |  |  | 25 | 147 |  |  |  | Non Federally-Regulated | 1991-09-06 |  |  |  | 1992-10-14
Ajax Boiler, Inc. | Ajax | WEC1500W | Water | Combo (Natural Gas & Oil) | Power | FALSE | TRUE | 3 |  |  |  | No Match | No Match | No Match | No Match | Other | No Match |  | No Match |  | 1430000 |  |  |  | 85 | 80 | [7 empty] | Federally-Regulated Commercial & Industrial Equipment | 1997-02-27 |  |  |  | 1998-04-20
Rite Engineering | Rite | 63WD | Both Steam & Water | Oil | Power | FALSE |  | 3 |  |  |  | No Match | No Match | No Match | No Match | Other | No Match |  | No Match |  | 630000 |  |  |  | 80 | [8 empty] | Non Federally-Regulated | 1981-08-26 |  |  |  | 1998-04-20
Burnham Commercial | Burnham | 206PV(N/P)I- | Water | Natural Gas | No Match | FALSE | FALSE | 1 |  |  |  | No Match | No Match | No Match | No Match | Cast Iron | No Match |  | No Match |  | 164000 | [10 empty] | 82 |  | Federally-Regulated Consumer Product | 1998-08-27 |  |  |  | 2000-08-01
Slant / Fin Corp. | Reliant 100 | 100-A-35D | Water | Natural Gas | No Match | TRUE | FALSE | 1 |  |  |  | No Match | No Match | No Match | No Match | Cast Iron | No Match |  | No Match |  | 35000 | [5 empty] | 80 |  | 147 |  |  | 74.2 |  | Federally-Regulated Consumer Product | 1997-02-27 |  |  |  | 1998-04-20
A.O. Smith Water Products Company | A O Smith Water Products | HW-0670-**3 | Both Steam & Water | LPG | No Match | FALSE | FALSE | 3 |  |  |  | No Match | No Match | No Match | No Match | Copper | No Match |  | No Match |  | 670000 |  |  |  | 75 | 75 |  |  |  | 352 |  |  |  | Non Federally-Regulated | 1988-02-06 |  |  |  | 1988-03-17
Parker Boiler Co. | Parker Boiler | T-2600 | Steam | Natural Gas | No Match | FALSE | FALSE | 3 |  |  |  |  | No Match | No Match | No Match | Other |  |  |  |  | 2600000 |  |  |  | 75 | 75 |  |  | 4 | 147 |  |  |  | Non Federally-Regulated | 1988-03-17 |  |  |  | 1998-04-20
Ajax Boiler, Inc. | Ajax | WFC12500 | Water | Combo (Natural Gas & Oil) | Power | FALSE | FALSE | 3 |  |  |  | No Match | No Match | No Match | No Match | Other | No Match |  | No Match |  | 12500000 |  |  |  | 80 | 80 | [7 empty] | Federally-Regulated Commercial & Industrial Equipment | 1997-02-27 |  |  |  | 1998-04-20
Trianco-Heatmaker | Trianco-Heatmaker | DMAX 165 | Water | Oil | Power | TRUE | FALSE | 1 |  |  |  | No Match | No Match | No Match | No Match | Other | No Match |  | No Match |  | 229600 | [10 empty] | 85 |  | Federally-Regulated Consumer Product | 1998-08-27 |  |  |  | 1998-12-21
Dunkirk | Ultimate Engineering / Division of Dunkirk | PF06T2-2.00W | Water | Oil | Power | TRUE | TRUE | 1 |  |  |  | No Match | No Match | No Match | No Match | Cast Iron | No Match |  | No Match |  | 280000 | [10 empty] | 80.4 |  | Federally-Regulated Consumer Product | 1998-08-27 |  |  |  | 1998-12-21
Ajax Boiler, Inc. | Ajax | DFC200 | Water | Combo (Natural Gas & Oil) | Power | FALSE | FALSE | 3 |  |  |  | No Match | No Match | No Match | No Match | Other | No Match |  | No Match |  | 8400000 |  |  |  | 80 | 80 | [7 empty] | Federally-Regulated Commercial & Industrial Equipment | 1997-02-27 |  |  |  | 1998-04-20
Rite Engineering | Rite | 180WGO | Both Steam & Water | Oil | Power | FALSE |  | 3 |  |  |  | No Match | No Match | No Match | No Match | Other | No Match |  | No Match |  | 1800000 |  |  |  | 80 | [8 empty] | Non Federally-Regulated | 1984-11-27 |  |  |  | 1998-04-20
Water Pik, Inc. | Waterpik Technologies, Inc. | JVS075ND(I/L) | Water | Natural Gas | No Match | FALSE | FALSE | 1 |  |  |  | No Match | No Match | No Match | No Match | Other | No Match |  | No Match |  | 75000 | [10 empty] | 84 |  | Federally-Regulated Consumer Product | 2001-04-12 |  |  |  | 2001-11-21
Laars Heating Systems Company | Laars | VW1670IP09C1A | Water | LPG | Induced Draft | FALSE | TRUE | 1 |  |  |  | None | None | Non-Condensing | Single-Stage | Copper | None |  | No Match |  | 1670000 | 1352700 | 1670000 |  | 81 | 80 |  |  | 5 |  | 81 |  |  | Federally-Regulated Commercial & Industrial Equipment | 2005-11-30 |  |  |  | 2007-11-01
Harsco Industrial / Patterson-Kelley | Harsco Industrial / Patterson-Kelley | CHB-2340 | Both Steam & Water | Natural Gas | No Match | FALSE |  | 3 |  |  |  | No Match | No Match | No Match | No Match | Copper | No Match |  | No Match |  | 2340000 |  |  |  | 80 |  |  | 75 | 8 | 147 |  |  |  | Non Federally-Regulated | 1983-08-16 |  |  |  | 1998-04-20
Burnham Commercial | Burnham | SP3(N/P)I- | Water | Combo (Natural Gas & Oil) | No Match | FALSE | FALSE | 1 |  |  |  | No Match | No Match | No Match | No Match | Cast Iron | No Match |  | No Match |  | 62000 | [10 empty] | 84 |  | Federally-Regulated Consumer Product | 2001-11-01 |  |  |  | 2002-06-04
Peerless Heater Co. | Peerless | WBV-04-125-S | Steam | Oil | Power | TRUE | FALSE | 1 |  |  |  | No Match | No Match | No Match | No Match | Cast Iron | No Match |  | No Match |  | 175000 | [10 empty] | 83 |  | Federally-Regulated Consumer Product | 1998-08-03 |  |  |  | 1998-08-27
Raypak, Inc. | Hurricane | 825 T | Steam | LPG | No Match | FALSE |  | 3 |  |  |  | No Match | No Match | No Match | No Match | Copper | No Match |  | No Match |  | 776000 |  |  |  | 75 |  |  | 75 |  | 147 |  |  |  | Non Federally-Regulated | 1981-08-26 |  |  |  | 1998-04-20
Rite Engineering | Rite | A165S | Both Steam & Water | Natural Gas | No Match | FALSE | FALSE | 3 |  |  |  | No Match | No Match | No Match | No Match | Other | No Match |  | No Match |  | 1650000 |  |  |  | 80 | 75 |  |  |  | 147 |  |  |  | Non Federally-Regulated | 1988-01-22 |  |  |  | 1988-03-17
Teledyne Laars | Teledyne Laars | PW0175CN01CB | Water | Natural Gas | No Match | TRUE | FALSE | 1 |  |  |  | No Match | No Match | No Match | No Match | Other | No Match |  | No Match |  | 175000 | [10 empty] | 80.6 |  | Federally-Regulated Consumer Product | 1998-02-06 |  |  |  | 1998-05-28
Hydrotherm, Division of Mestek, Inc. | Hydrotherm | HY-100-V | Water | Natural Gas | No Match | TRUE | FALSE | 1 |  |  |  | No Match | No Match | No Match | No Match | Cast Iron | No Match |  | No Match |  | 96000 | [10 empty] | 80.1 |  | Federally-Regulated Consumer Product | 1998-08-27 |  |  |  | 1998-12-21
Peerless Heater Co. | Peerless | MI-06-STDG | Water | Natural Gas | No Match | TRUE | FALSE | 1 |  |  |  | No Match | No Match | No Match | No Match | Cast Iron | No Match |  | No Match |  | 175000 | [10 empty] | 80.3 |  | Federally-Regulated Consumer Product | 1998-12-21 |  |  |  | 2001-11-01
Ajax Boiler, Inc. | Ajax | SGX-SGXB-2500-D | Steam | Natural Gas | No Match | FALSE |  | 3 |  |  |  | No Match | No Match | No Match | No Match | Other | No Match |  | No Match |  | 2500000 |  |  |  | 75.5 |  |  | 75 |  | 147 |  |  |  | Non Federally-Regulated | 1983-08-16 |  |  |  | 1998-04-20
Axeman-Anderson Co. | Axeman-Anderson Co. | PVT-189H | Water | Oil | Power | TRUE | FALSE | 1 |  |  |  | No Match | No Match | No Match | No Match | Other | No Match |  | No Match |  | 189000 | [10 empty] | 83.7 |  | Federally-Regulated Consumer Product | 1998-08-27 |  |  |  | 2000-06-07
Parker Boiler Co. | Parker Boiler | GO-1920 | Steam | Natural Gas | Power | FALSE | FALSE | 3 |  |  |  |  | No Match | No Match | No Match | Other |  |  |  |  | 1920000 |  |  |  | 75 | 75 |  |  | 17 | 147 |  |  |  | Non Federally-Regulated | 1988-03-16 |  |  |  | 1988-03-17
Dunkirk | Day & Night | BW2AAP000245AAAA | Water | LPG | No Match | FALSE | FALSE | 1 |  |  |  | No Match | No Match | No Match | No Match | Cast Iron | No Match |  | No Match |  | 245000 | [10 empty] | 80.8 |  | Federally-Regulated Consumer Product | 1997-02-27 |  |  |  | 1998-04-20
Dunkirk | Dunkirk | PVWB-6D | Water | Natural Gas | No Match | TRUE | FALSE | 1 |  |  |  | No Match | No Match | No Match | No Match | Cast Iron | No Match |  | No Match |  | 175000 | [10 empty] | 80.2 |  | Federally-Regulated Consumer Product | 1998-05-28 |  |  |  | 1998-07-01
PVI Industries , LLC | PVI | 342 ESB 150A-E | Steam | Electricity | No Match | TRUE | FALSE | 3 |  |  |  | No Match | No Match | No Match | No Match | Other | No Match |  | No Match |  | 1167000 |  |  |  | 99.9 | [8 empty] | Federally-Regulated Commercial & Industrial Equipment | 1998-03-31 |  |  |  | 1998-04-20
Bryan Steam Corp. | Bryan | K-400-S-***-G | Steam | Natural Gas | No Match | TRUE | FALSE | 3 |  |  |  | No Match | No Match | No Match | No Match | Other | No Match |  | No Match |  | 4000000 |  |  |  | 80 | 80 | [7 empty] | Non Federally-Regulated | 1992-10-27 |  |  |  | 1998-04-20
Water Pik, Inc. | Laars | HH0250CP01CB | Water | LPG | No Match | TRUE | TRUE | 1 |  |  |  | No Match | No Match | No Match | No Match | Copper | No Match |  | No Match |  | 250000 | [10 empty] | 81.9 | 80 | Federally-Regulated Consumer Product | 2001-11-21 |  |  |  | 2015-03-24
Allied Engineering Co. | Allied Engineering Co. | SG-270-P-E | Water | LPG | Injection Type | FALSE | FALSE | 1 |  |  |  |  | Stack Damper | Non-Condensing | Single-Stage | Other |  |  |  |  | 270000 | 229000 | [9 empty] | 85 | 80 | Federally-Regulated Consumer Product | 2014-05-05 |  |  |  | 2014-08-08
Ajax Boiler, Inc. | Ajax | WNG10000 | Water | Natural Gas | No Match | FALSE | FALSE | 3 |  |  |  | No Match | No Match | No Match | No Match | Other | No Match |  | No Match |  | 10000000 |  | 5000000 |  | 80 | 80 |  |  |  |  | 80 |  |  | Federally-Regulated Commercial & Industrial Equipment | 1997-01-07 |  |  |  | 1997-02-27
NY Boiler, LLC dba New Yorker Boiler | New Yorker | FR-98 | Water | Oil | Power | TRUE | FALSE | 1 |  |  |  | No Match | No Match | No Match | No Match | Other | No Match |  | No Match |  | 119000 | [10 empty] | 84.4 |  | Federally-Regulated Consumer Product | 1998-02-06 |  |  |  | 1998-05-28
Peerless Heater Co. | Peerless | MC-03-SPRK | Water | Natural Gas | No Match | FALSE | FALSE | 1 |  |  |  | No Match | No Match | No Match | No Match | Cast Iron | No Match |  | No Match |  | 65000 | [10 empty] | 82.8 |  | Federally-Regulated Consumer Product | 1998-05-28 |  |  |  | 1998-08-27
Ajax Boiler, Inc. | Ajax | OSGXFD1750 | Steam | LPG | Power | FALSE | TRUE | 3 |  |  |  | No Match | No Match | No Match | No Match | Other | No Match |  | No Match |  | 1750000 |  |  |  | 75.5 | 75 |  |  |  | 352 |  |  |  | Non Federally-Regulated | 1988-03-17 |  |  |  | 1998-04-20
Lochinvar, LLC. | Lochinvar Corp. | OKN501 | Water | Natural Gas | Power | FALSE | TRUE | 1 |  |  |  |  | None | Condensing | Step Modulating | Other |  |  |  |  | 500000 | 468000 |  |  | 95 |  | 93.5 | [6 empty] | Federally-Regulated Commercial & Industrial Equipment | 2013-04-19 |  |  |  | 2014-08-11
Axeman-Anderson Co. | Axeman-Anderson Co. | 74PG | Steam | Natural Gas | No Match | TRUE | FALSE | 1 |  |  |  | No Match | No Match | No Match | No Match | Other | No Match |  | No Match |  | 136000 | [10 empty] | 82.5 |  | Federally-Regulated Consumer Product | 1998-02-06 |  |  |  | 1998-05-28
H. B. Smith Co. | H. B. Smith | G400-S/W-28INT | Steam | Natural Gas | No Match | FALSE |  | 3 |  |  |  | No Match | No Match | No Match | No Match | Cast Iron | No Match |  | No Match |  | 6750000 |  |  |  | 80 |  |  | 75 | 40 | 147 |  |  |  | Non Federally-Regulated | 1983-08-16 |  |  |  | 1998-04-20
Crown Boiler Co. | Crown | BWC090 | Water | Natural Gas | Induced Draft | FALSE | FALSE | 1 |  |  |  | None | None | Condensing | Step Modulating | Other | Single-Speed | 0.13 | Standard |  | 90000 | 80000 | 30000 | 27000 | [7 empty] | 94.5 | 80 | Federally-Regulated Consumer Product | 2011-06-20 |  |  |  | 2011-12-30
Ajax Boiler, Inc. | Ajax | OWOFD5500 | Steam | Oil | Power | FALSE | TRUE | 3 |  |  |  | No Match | No Match | No Match | No Match | Other | No Match |  | No Match |  | 5500000 |  |  |  | 82 | [5 empty] | 80 |  |  | Non Federally-Regulated | 1992-10-27 |  |  |  | 1996-03-13
Ajax Boiler, Inc. | Ajax | SGXFD-400 | Steam | Natural Gas | Power | FALSE | FALSE | 3 |  |  |  |  | No Match | No Match | No Match | Other |  |  |  |  | 400000 |  |  |  | 75.5 | 75 | [7 empty] | Non Federally-Regulated | 1988-03-17 |  |  |  | 1992-10-01
Dunkirk | Dunkirk | WPVSB-8D | Water | LPG | No Match | TRUE | FALSE | 1 |  |  |  | No Match | No Match | No Match | No Match | Cast Iron | No Match |  | No Match |  | 245000 | [10 empty] | 83.1 |  | Federally-Regulated Consumer Product | 1998-02-06 |  |  |  | 1998-05-28
Teledyne Laars | Teledyne Laars | PW0175CP01KB | Water | LPG | No Match | TRUE | FALSE | 1 |  |  |  | No Match | No Match | No Match | No Match | Other | No Match |  | No Match |  | 175000 | [10 empty] | 81.6 |  | Federally-Regulated Consumer Product | 1998-08-27 |  |  |  | 1998-12-21
Dunkirk | BDP Co. | BW1AAP000280AAAA | Water | LPG | No Match | TRUE | FALSE | 1 |  |  |  | No Match | No Match | No Match | No Match | Cast Iron | No Match |  | No Match |  | 280000 | [10 empty] | 80 |  | Federally-Regulated Consumer Product | 1997-02-27 |  |  |  | 1998-04-20
Raypak, Inc. | Raypak | H*-0500 | Water | Natural Gas | Power | FALSE | FALSE | 3 |  |  |  | No Match | No Match | No Match | No Match | Copper | No Match |  | No Match |  | 500000 |  | 500000 |  | 84 | 80 |  |  |  |  | 84 |  |  | Federally-Regulated Commercial & Industrial Equipment | 2002-07-30 |  |  |  | 2007-12-12
Burnham Commercial | Burnham | 205PV-NV | Water | Natural Gas | No Match | FALSE | FALSE | 1 |  |  |  | No Match | No Match | No Match | No Match | Cast Iron | No Match |  | No Match |  | 130000 | [10 empty] | 81.8 |  | Federally-Regulated Consumer Product | 1992-10-27 |  |  |  | 1998-04-20
NY Boiler, LLC dba New Yorker Boiler | New Yorker | CGS-60A | Steam | Natural Gas | No Match | TRUE | FALSE | 1 |  |  |  | No Match | No Match | No Match | No Match | Cast Iron | No Match |  | No Match |  | 175000 | [10 empty] | 80.2 |  | Federally-Regulated Consumer Product | 1998-08-03 |  |  |  | 1998-08-27
Teledyne Laars | Laars | HH0325C-I | Steam | LPG | No Match | TRUE | FALSE | 3 |  |  |  | No Match | No Match | No Match | No Match | Copper | No Match |  | No Match |  | 325000 |  |  |  | 80 | 75 |  |  | 212 | 352 |  |  |  | Non Federally-Regulated | 1988-03-17 |  |  |  | 1998-04-20
Camus Hydronics | Camus Hydronics | DFNW-2000-MG | Water | Natural Gas | Power | FALSE | FALSE | 1 |  |  |  |  | None | Non-Condensing | Step Modulating | Copper |  |  |  |  | 2000000 | 1700000 |  |  | 85 |  | 85 | [6 empty] | Federally-Regulated Commercial & Industrial Equipment | 2014-08-11 |  |  |  | 2014-10-21
Dunkirk | Day & Night | 235AAW002299 | Steam | Natural Gas | No Match | FALSE | FALSE | 1 |  |  |  | No Match | No Match | No Match | No Match | Cast Iron | No Match |  | No Match |  | 299000 | [5 empty] | 77.6 |  |  |  |  | 69.8 | 65 | Non Federally-Regulated | 1989-08-15 |  |  |  | 1998-04-20
Ajax Boiler, Inc. | Ajax | WFG2750 | Water | Natural Gas | Power | FALSE | FALSE | 3 |  |  |  | No Match | No Match | No Match | No Match | Other | No Match |  | No Match |  | 2750000 |  |  |  | 80 | 80 | [7 empty] | Federally-Regulated Commercial & Industrial Equipment | 1997-02-27 |  |  |  | 1998-04-20
A.O. Smith Water Products Company | A O Smith Water Products | HW-0080S-**1 | Steam | LPG | No Match | TRUE | FALSE | 1 |  |  |  | No Match | No Match | No Match | No Match | Copper | No Match |  | No Match |  | 80000 | [5 empty] | 80 |  | 146 | 293 |  | 68 | 63 | Non Federally-Regulated | 1988-03-17 |  |  |  | 1998-04-20
Ajax Boiler, Inc. | Ajax | WFC8500W | Water | Combo (Natural Gas & Oil) | Power | FALSE | TRUE | 3 |  |  |  | No Match | No Match | No Match | No Match | Other | No Match |  | No Match |  | 8500000 |  | 3400000 |  | 80 | 80 |  |  |  |  | 80 |  |  | Federally-Regulated Commercial & Industrial Equipment | 1997-01-07 |  |  |  | 2009-03-12
Crown Boiler Co. | Crown | DG-55EI | Steam | LPG | No Match | FALSE | FALSE | 1 |  |  |  | No Match | No Match | No Match | No Match | Cast Iron | No Match |  | No Match |  | 55000 | [5 empty] | 80 |  |  |  |  | 74 | 65 | Non Federally-Regulated | 1990-07-02 |  |  |  | 1998-04-20
Dunkirk | Dunkirk | DPFO-9-1.35W | Water | Oil | Power | TRUE | TRUE | 1 |  |  |  | No Match | No Match | No Match | No Match | Cast Iron | No Match |  | No Match |  | 189000 | [10 empty] | 83.5 |  | Federally-Regulated Consumer Product | 1998-08-03 |  |  |  | 1998-08-27
Peerless Heater Co. | Peerless | 211A-32-SI | Steam | Natural Gas | No Match | FALSE | FALSE | 3 |  |  |  | No Match | No Match | No Match | No Match | Cast Iron | No Match |  | No Match |  | 6510000 |  |  |  | 80 | 80 |  |  | 12 |  |  |  |  | Non Federally-Regulated | 1992-10-27 |  |  |  | 1998-04-20
Dunkirk | Carrier | BW5AAH000239ABAA | Water | Oil | No Match | TRUE | FALSE | 1 |  |  |  | No Match | No Match | No Match | No Match | Cast Iron | No Match |  | No Match |  | 280000 | [10 empty] | 83.7 |  | Federally-Regulated Consumer Product | 2000-06-07 |  |  |  | 2002-04-02
Burnham Commercial | Burnham | PF-516 | Steam | Natural Gas | Power | FALSE | FALSE | 3 |  |  |  | No Match | No Match | No Match | No Match | Cast Iron | No Match |  | No Match |  | 3276000 |  |  |  | 79.5 | 75 |  |  |  | 147 |  |  |  | Non Federally-Regulated | 1990-07-02 |  |  |  | 1998-04-20
Burnham Commercial | Burnham | 202AID | Water | Natural Gas | No Match | FALSE | FALSE | 1 |  |  |  | No Match | No Match | No Match | No Match | Cast Iron | No Match |  | No Match |  | 37500 | [10 empty] | 82.3 |  | Federally-Regulated Consumer Product | 1992-09-09 |  |  |  | 1992-10-27
Teledyne Laars | Laars | HH3200EN18AC | Water | Natural Gas | No Match | FALSE | TRUE | 3 |  |  |  | No Match | No Match | No Match | No Match | Copper | No Match |  | No Match |  | 3150000 |  |  |  | 81 | 80 |  |  | 5 |  |  |  |  | Non Federally-Regulated | 1992-10-27 |  |  |  | 1998-04-20
Viessmann Manufacturing Co., Inc. | Viessmann Manufacturing | RN-245 | Water | Combo (Natural Gas & Oil) | No Match | FALSE | FALSE | 1 |  |  |  | No Match | No Match | No Match | No Match | Cast Iron | No Match |  | No Match |  | 245000 | [10 empty] | 85 |  | Federally-Regulated Consumer Product | 2001-11-01 |  |  |  | 2002-04-02
Burnham Commercial | Burnham | K-5009B-WI | Water | Natural Gas | No Match | FALSE | FALSE | 3 |  |  |  | No Match | No Match | No Match | No Match | Cast Iron | No Match |  | No Match |  | 624000 |  |  |  | 80 | 80 |  |  | 14 |  |  |  |  | Non Federally-Regulated | 1992-10-27 |  |  |  | 1998-04-20
Raypak, Inc. | Raypak | H3302*BE | Water | Natural Gas | Induced Draft | FALSE | FALSE | 1 |  |  |  | None | None | Non-Condensing | Single-Stage | Copper |  |  |  |  | 300000 | 261000 |  |  | 87 | 80 | 87 | [6 empty] | Federally-Regulated Commercial & Industrial Equipment | 2007-12-12 |  |  |  | 2014-08-11
Bryan Steam Corp. | Bryan | 418-W-G | Both Steam & Water | Natural Gas | No Match | FALSE |  | 3 |  |  |  | No Match | No Match | No Match | No Match | Other | No Match |  | No Match |  | 1500000 |  |  |  | 75 |  |  | 75 |  | 147 |  |  |  | Non Federally-Regulated | 1981-08-26 |  |  |  | 1998-04-20
U.S. Boiler Co. | U.S. Boiler Co. | ES27 | Water | LPG | Injection Type | FALSE | FALSE | 1 |  |  |  |  | Stack Damper | Non-Condensing | Single-Stage | Cast Iron | Single-Speed |  |  |  | 210000 | 178000 | [9 empty] | 85 | 80 | Federally-Regulated Consumer Product | 2012-04-02 |  |  |  | 2012-11-16
Ajax Boiler, Inc. | Ajax | WEO-10000 | Water | Oil | Power | FALSE | FALSE | 3 |  |  |  | No Match | No Match | No Match | No Match | Other | No Match |  | No Match |  | 10000000 |  |  |  | 82 | [8 empty] | Non Federally-Regulated | 1992-10-27 |  |  |  | 1998-04-20
Triangle Tube | Triangle Tube | CC85s | Water | LPG | Power | FALSE | FALSE | 1 |  |  | TRUE |  | None | Condensing | Step Modulating | Other |  |  |  |  | 84000 | 75000 | [9 empty] | 93.5 | 80 | Federally-Regulated Consumer Product | 2013-06-05 |  |  |  | 2014-01-14
Slant / Fin Corp. | Slant / Fin | L40PZ | Steam | Oil | Power | TRUE | FALSE | 1 |  |  |  | No Match | No Match | No Match | No Match | Cast Iron | No Match |  | No Match |  | 224000 | [10 empty] | 83.8 |  | Federally-Regulated Consumer Product | 1997-02-27 |  |  |  | 1998-04-20
Peerless Heater Co. | Peerless | 211A-25-SI | Steam | Natural Gas | No Match | FALSE | FALSE | 3 |  |  |  | No Match | No Match | No Match | No Match | Cast Iron | No Match |  | No Match |  | 5040000 |  |  |  | 80 | 80 |  |  | 9 |  |  |  |  | Non Federally-Regulated | 1992-10-27 |  |  |  | 1998-04-20
Smith Cast Iron Boilers | Smith Cast Iron Boilers | PGB100-W-7-HSI-D | Water | LPG | No Match | FALSE | FALSE | 1 |  |  |  | No Match | No Match | No Match | No Match | Cast Iron | No Match |  | No Match |  | 150000 | [7 empty] | 83 |  |  |  |  | Federally-Regulated Consumer Product | 1997-02-27 |  |  |  | 1998-02-06
Peerless Heater Co. | Peerless | G-861-WID | Steam | LPG | No Match | FALSE | FALSE | 1 |  |  |  | No Match | No Match | No Match | No Match | Cast Iron | No Match |  | No Match |  | 280000 | [5 empty] | 80.4 |  | 6 |  |  | 80.3 |  | Federally-Regulated Consumer Product | 1992-10-27 |  |  |  | 1998-04-20
Ajax Boiler, Inc. | Ajax | WGOXFD-3750 | Steam | Natural Gas | Power | FALSE | FALSE | 3 |  |  |  |  | No Match | No Match | No Match | Other |  |  |  |  | 3750000 |  |  |  | 75.5 | 75 | [7 empty] | Non Federally-Regulated | 1988-03-17 |  |  |  | 1992-10-01
Laars Heating Systems Company | Laars | PH1200IN09*BA | Water | Natural Gas | Induced Draft | FALSE | TRUE | 1 |  |  |  | None | None | Non-Condensing | Step Modulating | Copper | Single-Speed | 0.5 | Standard |  | 1200000 | 972000 | 300000 |  | 82 | 80 |  |  | 5 |  | 82 |  |  | Federally-Regulated Commercial & Industrial Equipment | 2005-11-30 |  |  |  | 2007-11-01
Peerless Heater Co. | Peerless | 211A-27-WI | Water | Natural Gas | No Match | FALSE | FALSE | 3 |  |  |  |  | No Match | No Match | No Match | Cast Iron |  |  |  |  | 5460000 |  | 5460000 |  | 80 | 80 |  |  | 12 | 147 | 80 |  |  | Non Federally-Regulated | 1992-06-22 |  |  |  | 1992-10-27
Rite Engineering | Rite | 55SO | Both Steam & Water | Oil | Power | FALSE |  | 3 |  |  |  | No Match | No Match | No Match | No Match | Other | No Match |  | No Match |  | 550000 |  |  |  | 80 | [8 empty] | Non Federally-Regulated | 1981-08-26 |  |  |  | 1998-04-20
NY Boiler, LLC dba New Yorker Boiler | New Yorker | S203AP | Water | Oil | No Match | TRUE | FALSE | 1 |  |  |  | No Match | No Match | No Match | No Match | Other | No Match |  | No Match |  | 245000 | [10 empty] | 80.7 |  | Federally-Regulated Consumer Product | 2001-03-01 |  |  |  | 2002-04-02
Smith Cast Iron Boilers | Spacepak | SS-160C | Water | LPG | Power | FALSE | FALSE | 1 |  |  |  |  | None | Condensing | Step Modulating | Other | Multiple-Speed |  |  |  | 160000 | 142000 | [9 empty] | 93 | 80 | Federally-Regulated Consumer Product | 2011-08-22 |  |  |  | 2012-07-06
Dunkirk | Pennco, Inc. | 1805HWD | Water | Natural Gas | No Match | TRUE | FALSE | 1 |  |  |  | No Match | No Match | No Match | No Match | Cast Iron | No Match |  | No Match |  | 150000 | [10 empty] | 82.8 |  | Federally-Regulated Consumer Product | 1998-07-01 |  |  |  | 1998-08-03
Ajax Boiler, Inc. | Ajax | HFC11000 | Steam | Combo (Natural Gas & Oil) | Power | FALSE | FALSE | 3 |  |  |  | No Match | No Match | No Match | No Match | Other | No Match |  | No Match |  | 11000000 |  | 4400000 |  | 80 | 80 |  |  |  |  | 80 |  |  | Federally-Regulated Commercial & Industrial Equipment | 1997-01-07 |  |  |  | 1997-02-27
Hydrotherm, Division of Mestek, Inc. | Multitemp | MR-500CPV | Water | LPG | No Match | FALSE | FALSE | 3 |  |  |  | No Match | No Match | No Match | No Match | Cast Iron | No Match |  | No Match |  | 470000 |  |  |  | 82.9 | 80 | [7 empty] | Federally-Regulated Commercial & Industrial Equipment | 1997-02-27 |  |  |  | 1998-04-20
Slant / Fin Corp. | Galaxy | GG200HP | Steam | Natural Gas | No Match | TRUE | FALSE | 1 |  |  |  | No Match | No Match | No Match | No Match | Other | No Match |  | No Match |  | 200000 | [5 empty] | 80 |  | 147 | 147 |  | 73.4 | 63 | Non Federally-Regulated | 1988-03-17 |  |  |  | 1998-04-20
Peerless Heater Co. | Peerless | 211A-34 | Steam | Natural Gas | No Match | FALSE |  | 3 |  |  |  | No Match | No Match | No Match | No Match | Cast Iron | No Match |  | No Match |  | 6930000 |  |  |  | 79 |  |  | 75 | 15 | 147 |  |  |  | Non Federally-Regulated | 1986-06-04 |  |  |  | 1998-04-20
WM Technologies | Weil-McLain | HE II-6 | Water | Natural Gas | No Match | FALSE | FALSE | 1 |  |  |  | No Match | No Match | No Match | No Match | Cast Iron | No Match |  | No Match |  | 167000 | [10 empty] | 82.2 |  | Federally-Regulated Consumer Product | 1998-03-31 |  |  |  | 1998-04-20
Hydrotherm, Division of Mestek, Inc. | Hydrotherm | HC-165EV | Water | LPG | No Match | TRUE | FALSE | 1 |  |  |  | No Match | No Match | No Match | No Match | Cast Iron | No Match |  | No Match |  | 165000 | [5 empty] | 82.3 |  | 147 |  |  | 82.3 |  | Federally-Regulated Consumer Product | 1992-10-27 |  |  |  | 1998-04-20
Burnham Commercial | Burnham | 403BID | Steam | Natural Gas | No Match | FALSE | FALSE | 1 |  |  |  | No Match | No Match | No Match | No Match | Cast Iron | No Match |  | No Match |  | 70000 | [10 empty] | 81.4 |  | Federally-Regulated Consumer Product | 1992-10-27 |  |  |  | 1998-04-20
Dunkirk | Sears | 229.96 | Water | Natural Gas | No Match | FALSE | FALSE | 1 |  |  |  | No Match | No Match | No Match | No Match | Cast Iron | No Match |  | No Match |  | 70000 | [10 empty] | 81.6 |  | Federally-Regulated Consumer Product | 1998-02-06 |  |  |  | 1998-12-21
Ajax Boiler, Inc. | Ajax | SGOXFD-4500 | Steam | Natural Gas | Power | FALSE |  | 3 |  |  |  | No Match | No Match | No Match | No Match | Other | No Match |  | No Match |  | 4500000 |  |  |  | 75.5 |  |  | 75 |  | 147 |  |  |  | Non Federally-Regulated | 1981-08-26 |  |  |  | 1998-04-20
Ajax Boiler, Inc. | Ajax | WGOXFD-2500 | Steam | Natural Gas | Power | FALSE | FALSE | 3 |  |  |  | No Match | No Match | No Match | No Match | Other | No Match |  | No Match |  | 2500000 |  |  |  | 75.5 | 75 |  |  |  | 147 |  |  |  | Non Federally-Regulated | 1988-01-22 |  |  |  | 1988-03-17
Dunkirk | Sears | 229.9603 | Steam | Natural Gas | No Match | FALSE | FALSE | 1 |  |  |  | No Match | No Match | No Match | No Match | Cast Iron | No Match |  | No Match |  | 299000 | [10 empty] | 81.5 |  | Federally-Regulated Consumer Product | 1997-02-27 |  |  |  | 1998-04-20
Water Pik, Inc. | Waterpik Technologies, Inc. | MAX 75 | Water | Oil | No Match | TRUE | FALSE | 1 |  |  |  | No Match | No Match | No Match | No Match | Other | No Match |  | No Match |  | 105000 | [10 empty] | 87 |  | Federally-Regulated Consumer Product | 2000-12-04 |  |  |  | 2001-01-30
Teledyne Laars | Teledyne Laars | JVT 125ND | Water | Natural Gas | No Match | TRUE | FALSE | 1 |  |  |  | No Match | No Match | No Match | No Match | Other | No Match |  | No Match |  | 125000 | [10 empty] | 80.3 |  | Federally-Regulated Consumer Product | 1997-02-27 |  |  |  | 1998-04-20
Smith Cast Iron Boilers | Smith Cast Iron Boilers | PGB100-W-7-CON-D | Water | LPG | No Match | TRUE | FALSE | 1 |  |  |  | No Match | No Match | No Match | No Match | Cast Iron | No Match |  | No Match |  | 150000 | [10 empty] | 82.3 |  | Federally-Regulated Consumer Product | 1998-05-28 |  |  |  | 1998-07-01
Rite Engineering | Rite | A600S | Both Steam & Water | Natural Gas | No Match | FALSE | FALSE | 3 |  |  |  | No Match | No Match | No Match | No Match | Other | No Match |  | No Match |  | 6000000 |  |  |  | 80 | 75 |  |  |  | 147 |  |  |  | Non Federally-Regulated | 1988-03-17 |  |  |  | 1992-10-14
NY Boiler, LLC dba New Yorker Boiler | New Yorker | CLW-3 | Water | Oil | Power | TRUE | FALSE | 1 |  |  |  | No Match | No Match | No Match | No Match | Cast Iron | No Match |  | No Match |  | 105000 | [10 empty] | 83.1 |  | Federally-Regulated Consumer Product | 1997-02-27 |  |  |  | 1998-04-20
Dunkirk | Day & Night | BW2AAN000140AAAA | Water | Natural Gas | No Match | FALSE | FALSE | 1 |  |  |  | No Match | No Match | No Match | No Match | Cast Iron | No Match |  | No Match |  | 140000 | [10 empty] | 81.3 |  | Federally-Regulated Consumer Product | 1997-02-27 |  |  |  | 1998-04-20
Slant / Fin Corp. | Slant / Fin | SX-150D | Water | Natural Gas | No Match | TRUE | FALSE | 1 |  |  |  | No Match | No Match | No Match | No Match | Cast Iron | No Match |  | No Match |  | 150000 | [10 empty] | 82.1 |  | Federally-Regulated Consumer Product | 1996-01-10 |  |  |  | 1998-12-21
Hydrotherm, Division of Mestek, Inc. | Multitemp | MR-600B | Water | Natural Gas | No Match | TRUE | FALSE | 3 |  |  |  | No Match | No Match | No Match | No Match | Cast Iron | No Match |  | No Match |  | 600000 |  |  |  | 80 | 80 |  |  | 147 |  | 80 |  |  | Non Federally-Regulated | 1993-01-14 |  |  |  | 1993-01-27
Edwards Engineering Corp. | Edwards Engineering Corp. | V3000MC | Both Steam & Water | Natural Gas | No Match | TRUE | FALSE | 3 |  |  |  |  | No Match | No Match | No Match | Other |  |  |  |  | 3000000 |  |  |  | 80 | 75 | [7 empty] | Non Federally-Regulated | 1988-03-17 |  |  |  | 1998-04-20
Bryan Steam Corp. | Bryan | 519-W-FDO | Both Steam & Water | Oil | Power | FALSE |  | 3 |  |  |  | No Match | No Match | No Match | No Match | Other | No Match |  | No Match |  | 1750000 |  |  |  | 78 | [8 empty] | Non Federally-Regulated | 1981-08-26 |  |  |  | 1998-04-20
Raypak, Inc. | Raypak | H9-1999* | Water | LPG | Induced Draft | FALSE | FALSE | 1 |  |  |  | None | None | Non-Condensing | Step Modulating | Copper |  |  |  |  | 1999000 | 1679160 | 782225 |  | 84 | 80 |  |  | 12 |  |  |  |  | Federally-Regulated Commercial & Industrial Equipment | 2008-12-10 |  |  |  | 2010-09-16
Ajax Boiler, Inc. | Ajax | OWGOFD9500 | Steam | Oil | Power | FALSE | TRUE | 3 |  |  |  | No Match | No Match | No Match | No Match | Other | No Match |  | No Match |  | 9500000 |  |  |  | 82 | [5 empty] | 80 |  |  | Non Federally-Regulated | 1992-10-01 |  |  |  | 1992-10-27
Ajax Boiler, Inc. | Ajax | WEG-450 | Water | Combo (Natural Gas & Oil) | Power | FALSE | FALSE | 3 |  |  |  | No Match | No Match | No Match | No Match | Other | No Match |  | No Match |  | 427000 |  |  |  | 85 | 80 | [7 empty] | Non Federally-Regulated | 1992-10-27 |  |  |  | 1998-04-20
Rite Engineering | Rite | 600SO | Both Steam & Water | Oil | Power | FALSE | FALSE | 3 |  |  |  | No Match | No Match | No Match | No Match | Other | No Match |  | No Match |  | 6000000 |  |  |  | 80 | [8 empty] | Non Federally-Regulated | 1988-01-22 |  |  |  | 1988-03-17
Hydrotherm, Division of Mestek, Inc. | Hydrotherm | MOP-1925 | Water | Oil | Power | TRUE | FALSE | 3 |  |  |  | No Match | No Match | No Match | No Match | Cast Iron | No Match |  | No Match |  | 1925000 |  | 1925000 |  | 83.9 | 83 |  |  |  |  | 83.9 |  |  | Non Federally-Regulated | 1993-01-27 |  |  |  | 2007-12-12
Hydrotherm, Division of Mestek, Inc. | Hydrotherm | PB-105W | Water | Oil | Power | TRUE | FALSE | 1 |  |  |  | No Match | No Match | No Match | No Match | Cast Iron | No Match |  | No Match |  | 105000 | [10 empty] | 86.2 |  | Federally-Regulated Consumer Product | 1998-02-06 |  |  |  | 1998-05-28
Ajax Boiler, Inc. | Ajax | OSGOXFD9000 | Steam | Oil | Power | FALSE | TRUE | 3 |  |  |  | No Match | No Match | No Match | No Match | Other | No Match |  | No Match |  | 9000000 |  |  |  | 81 | [5 empty] | 80 |  |  | Non Federally-Regulated | 1992-10-01 |  |  |  | 1992-10-27
Smith Cast Iron Boilers | Smith Cast Iron Boilers | LO28-S/W-7 | Steam | Oil | Power | FALSE | FALSE | 3 |  |  |  | No Match | No Match | No Match | No Match | Other | No Match |  | No Match |  | 1904000 |  | 1904000 |  | 83.5 | 83 |  |  | 40 |  | 83.5 |  |  | Federally-Regulated Commercial & Industrial Equipment | 1996-03-06 |  |  |  | 1997-02-27
NY Boiler, LLC dba New Yorker Boiler | New Yorker | FR-HGS-II | Water | Oil | Power | TRUE | FALSE | 1 |  |  |  | No Match | No Match | No Match | No Match | Other | No Match |  | No Match |  | 182000 | [10 empty] | 85 |  | Federally-Regulated Consumer Product | 1999-03-04 |  |  |  | 2000-06-07
Raypak, Inc. | Raytherm | 402T | Steam | Natural Gas | Power | FALSE |  | 3 |  |  |  | No Match | No Match | No Match | No Match | Copper | No Match |  | No Match |  | 376000 |  |  |  | 76 |  |  | 75 |  | 147 |  |  |  | Non Federally-Regulated | 1981-08-26 |  |  |  | 1998-04-20
Dunkirk | Caribe | BWMAAN000100AAAA | Water | Natural Gas | Pressure | FALSE | FALSE | 1 |  |  |  |  | None | Condensing | Step Modulating | Other | Single-Speed |  |  |  | 100000 | 91000 | [9 empty] | 96 | 80 | Federally-Regulated Consumer Product | 2012-08-28 |  |  |  | 2013-04-19
Crown Boiler Co. | Crown | DG-75 | Steam | Natural Gas | No Match | TRUE | FALSE | 1 |  |  |  | No Match | No Match | No Match | No Match | Cast Iron | No Match |  | No Match |  | 75000 | [10 empty] | 68 | 63 | Federally-Regulated Consumer Product | 1990-04-19 |  |  |  | 1991-02-01
NY Boiler, LLC dba New Yorker Boiler | New Yorker | FD-252 | Both Steam & Water | Oil | Power | FALSE | FALSE | 3 |  |  |  | No Match | No Match | No Match | No Match | Other | No Match |  | No Match |  | 350000 |  |  |  | 80 | [8 empty] | Non Federally-Regulated | 1992-10-27 |  |  |  | 1998-04-20
Teledyne Laars | Teledyne Laars | HH0175CP01CB | Water | LPG | No Match | TRUE | FALSE | 1 |  |  |  | No Match | No Match | No Match | No Match | Other | No Match |  | No Match |  | 175000 | [10 empty] | 81.9 |  | Federally-Regulated Consumer Product | 1998-07-01 |  |  |  | 1998-08-03
Peerless Heater Co. | Peerless | LC-05R-S | Steam | Combo (Natural Gas & Oil) | Power | FALSE | FALSE | 3 |  |  |  | No Match | No Match | No Match | No Match | Cast Iron | No Match |  | No Match |  | 808000 |  |  |  | 81.2 | 80 | [7 empty] | Federally-Regulated Commercial & Industrial Equipment | 1997-02-27 |  |  |  | 1998-04-20
Camus Hydronics | Camus Hydronics | MFPW-1400-2G | Water | LPG | Power | FALSE | FALSE | 1 |  |  |  |  | None | Condensing | Two-Stage Modulating | Copper |  |  |  |  | 1400000 | 1190000 |  |  | 85 |  | 85 | [6 empty] | Federally-Regulated Commercial & Industrial Equipment | 2014-08-11 |  |  |  | 2014-10-21
Parker Boiler Co. | Parker Boiler | T4600LR | Water | Natural Gas | Power | FALSE | FALSE | 3 |  |  |  | No Match | No Match | No Match | No Match | Other | No Match |  | No Match |  | 4600000 |  |  |  | 84.5 | 80 |  |  | 4 |  |  |  |  | Non Federally-Regulated | 1992-10-27 |  |  |  | 1996-03-13
Allied Engineering Co. | Allied Engineering Co. | SG-180-N-E | Water | Natural Gas | Injection Type | FALSE | FALSE | 1 |  |  |  |  | Stack Damper | Non-Condensing | Single-Stage | Other |  |  |  |  | 180000 | 153000 | [9 empty] | 85 | 80 | Federally-Regulated Consumer Product | 2014-05-05 |  |  |  | 2014-08-08
WM Technologies | Williamson / Division of Metzger | GWI-063L-I | Water | LPG | Power | FALSE | FALSE | 1 |  |  |  | No Match | No Match | No Match | No Match | Cast Iron | No Match |  | No Match |  | 63000 | [10 empty] | 83.3 |  | Federally-Regulated Consumer Product | 2000-09-27 |  |  |  | 2001-11-01
DDR Americas, Inc. | De Deitrich | GT 430A-9 | Water | Natural Gas | Power | FALSE | FALSE | 1 |  |  |  |  | Electro-Mechanical Inlet Dampe | Non-Condensing | Step Modulating | Cast Iron |  |  |  |  | 1947000 | 1655000 |  |  | 85.2 |  | 85.2 | [6 empty] | Federally-Regulated Commercial & Industrial Equipment | 2013-05-09 |  |  |  | 2014-08-11
Rite Engineering | Rite | 475 | Both Steam & Water | Natural Gas | Power | FALSE | FALSE | 3 |  |  |  | No Match | No Match | No Match | No Match | Other | No Match |  | No Match |  | 4750000 |  |  |  | 80 | 75 |  |  |  | 147 |  |  |  | Non Federally-Regulated | 1988-01-22 |  |  |  | 1988-03-17
Bryan Steam Corp. | Bryan | 527-S-G | Both Steam & Water | Natural Gas | No Match | FALSE | FALSE | 3 |  |  |  | No Match | No Match | No Match | No Match | Other | No Match |  | No Match |  | 3250000 |  | 3250000 |  | 75 | 75 |  |  |  | 147 | 75 |  |  | Non Federally-Regulated | 1988-01-22 |  |  |  | 1988-03-17
Hydrotherm, Division of Mestek, Inc. | Hydrotherm | ID-85A | Water | Natural Gas | No Match | FALSE | FALSE | 1 |  |  |  | No Match | No Match | No Match | No Match | Cast Iron | No Match |  | No Match |  | 85000 | [5 empty] | 82.3 |  |  |  |  | 80.5 |  | Federally-Regulated Consumer Product | 1992-10-27 |  |  |  | 1998-02-06
Trianco-Heatmaker | Trianco-Heatmaker | MAX 140 | Water | Oil | Power | TRUE | FALSE | 1 |  |  |  | No Match | No Match | No Match | No Match | Other | No Match |  | No Match |  | 198800 | [10 empty] | 86.4 |  | Federally-Regulated Consumer Product | 1998-05-28 |  |  |  | 1998-07-01
Fulton Boiler Works | Fulton | PHW-300-***** | Steam | Natural Gas | Power | FALSE | FALSE | 3 |  |  |  |  | No Match | No Match | No Match | Other |  |  |  |  | 300000 |  |  |  | 90 | 75 | [7 empty] | Non Federally-Regulated | 1991-09-06 |  |  |  | 1992-10-27
Dunkirk | Sears | 3ES1.35 | Steam | Oil | Power | TRUE | FALSE | 1 |  |  |  | No Match | No Match | No Match | No Match | Cast Iron | No Match |  | No Match |  | 189000 | [10 empty] | 80 |  | Federally-Regulated Consumer Product | 1998-12-21 |  |  |  | 1999-05-10
Rite Engineering | Rite | 150WG | Both Steam & Water | Natural Gas | Power | FALSE |  | 3 |  |  |  | No Match | No Match | No Match | No Match | Other | No Match |  | No Match |  | 1500000 |  |  |  | 30 |  |  | 75 |  | 147 |  |  |  | Non Federally-Regulated | 1983-08-16 |  |  |  | 1984-11-27
Hydrotherm, Division of Mestek, Inc. | Hydrotherm | HWX-175-SV | Water | LPG | Injection Type | FALSE | FALSE | 1 |  |  |  |  | Stack Damper | Non-Condensing | Single-Stage | Cast Iron | Single-Speed |  |  |  | 175000 | 143000 | [9 empty] | 82 | 80 | Federally-Regulated Consumer Product | 2012-07-06 |  |  |  | 2012-11-16
Ajax Boiler, Inc. | Ajax | OWGOFD300 | Steam | Oil | Power | FALSE | TRUE | 3 |  |  |  | No Match | No Match | No Match | No Match | Other | No Match |  | No Match |  | 300000 |  |  |  | 82 | [5 empty] | 82 |  |  | Non Federally-Regulated | 1992-10-01 |  |  |  | 1992-10-27
Rite Engineering | Rite | 300SY | Both Steam & Water | Natural Gas | No Match | FALSE | FALSE | 3 |  |  |  | No Match | No Match | No Match | No Match | Other | No Match |  | No Match |  | 3000000 |  |  |  | 80 | 75 |  |  |  | 147 |  |  |  | Non Federally-Regulated | 1988-01-22 |  |  |  | 1988-03-17
Laars Heating Systems Company | Laars | HH0400MN20***** | Water | Natural Gas | Power | FALSE | TRUE | 1 |  |  |  | None | None | Non-Condensing | Single-Stage | Copper | None |  | No Match |  | 399000 | 340000 | 399000 |  | 85.2 | 80 |  |  | 5 |  | 83 |  |  | Federally-Regulated Commercial & Industrial Equipment | 2005-11-30 |  |  |  | 2007-11-01
Parker Boiler Co. | Parker Boiler | WH-3000 | Both Steam & Water | Natural Gas | No Match | FALSE | FALSE | 3 |  |  |  |  | No Match | No Match | No Match | Other |  |  |  |  | 3000000 |  |  |  | 75 | 75 |  |  | 4 | 147 |  |  |  | Non Federally-Regulated | 1988-03-17 |  |  |  | 1998-04-20
Slant / Fin Corp. | Galaxy | GG275HP | Steam | LPG | No Match | TRUE | FALSE | 1 |  |  |  | No Match | No Match | No Match | No Match | Other | No Match |  | No Match |  | 275000 | [5 empty] | 80 |  | 147 | 293 |  | 75.5 | 63 | Non Federally-Regulated | 1988-03-17 |  |  |  | 1998-04-20
Teledyne Laars | Teledyne Laars | JVT 225PD | Water | LPG | No Match | TRUE | FALSE | 1 |  |  |  | No Match | No Match | No Match | No Match | Other | No Match |  | No Match |  | 225000 | [10 empty] | 82.5 |  | Federally-Regulated Consumer Product | 1998-08-03 |  |  |  | 1998-08-27
Viessmann Manufacturing Co., Inc. | Viessmann Manufacturing | WB2B-19 | Water | Natural Gas | Power | FALSE | FALSE | 1 |  |  |  |  | None | Condensing | Step Modulating | Other |  |  |  |  | 67000 | 61000 | [9 empty] | 96.1 | 80 | Federally-Regulated Consumer Product | 2012-07-06 |  |  |  | 2014-01-14
Burnham Commercial | Burnham | FD-9 | Steam | Natural Gas | Power | FALSE | FALSE | 3 |  |  |  |  | No Match | No Match | No Match | Other |  |  |  |  | 397000 |  |  |  | 75.5 | 75 | [7 empty] | Non Federally-Regulated | 1990-06-13 |  |  |  | 1992-03-18
WM Technologies | Weil-McLain | A-SGO-4W | Water | Oil | No Match | TRUE | FALSE | 1 |  |  |  | No Match | No Match | No Match | No Match | Cast Iron | No Match |  | No Match |  | 168000 | [10 empty] | 85 |  | Federally-Regulated Consumer Product | 2000-06-07 |  |  |  | 2002-04-02
Ajax Boiler, Inc. | Ajax | WGOFD-1125 | Steam | Oil | Power | FALSE | FALSE | 3 |  |  |  | No Match | No Match | No Match | No Match | Other | No Match |  | No Match |  | 1125000 |  |  |  | 75.5 | [8 empty] | Non Federally-Regulated | 1988-03-17 |  |  |  | 1992-10-01
Dunkirk | Ultimate Engineering / Division of Dunkirk | PFO3T2-.50W | Water | Oil | Power | TRUE | TRUE | 1 |  |  |  | No Match | No Match | No Match | No Match | Cast Iron | No Match |  | No Match |  | 70000 | [10 empty] | 83.5 |  | Federally-Regulated Consumer Product | 1998-08-27 |  |  |  | 1998-12-21
Dunkirk | Payne | BS1AAP000105AAAA | Steam | LPG | No Match | TRUE | FALSE | 1 |  |  |  | No Match | No Match | No Match | No Match | Cast Iron | No Match |  | No Match |  | 105000 | [10 empty] | 78.8 |  | Federally-Regulated Consumer Product | 1997-02-27 |  |  |  | 1998-04-20
WM Technologies | Weil-McLain | VHE-6 | Steam | Natural Gas | Power | FALSE | FALSE | 1 |  |  |  | No Match | No Match | No Match | No Match | Other | No Match |  | No Match |  | 167000 | [5 empty] | 87.7 |  | 10 | 10 |  | 87.4 | 65 | Non Federally-Regulated | 1988-03-17 |  |  |  | 1989-12-20
Ajax Boiler, Inc. | Ajax | WEC-4750 | Water | Combo (Natural Gas & Oil) | Power | FALSE | FALSE | 3 |  |  |  | No Match | No Match | No Match | No Match | Other | No Match |  | No Match |  | 4512000 |  | 2256000 |  | 85 | 80 |  |  |  | 147 | 82 |  |  | Non Federally-Regulated | 1992-09-21 |  |  |  | 1992-10-27
Ajax Boiler, Inc. | Ajax | OSOXFD700 | Steam | Oil | Power | FALSE | TRUE | 3 |  |  |  | No Match | No Match | No Match | No Match | Other | No Match |  | No Match |  | 700000 |  |  |  | 81 | [5 empty] | 80 |  |  | Non Federally-Regulated | 1992-10-01 |  |  |  | 1992-10-27
H. B. Smith Co. | H. B. Smith | G210B-S-8 | Steam | Natural Gas | No Match | TRUE | FALSE | 1 |  |  |  | No Match | No Match | No Match | No Match | Cast Iron | No Match |  | No Match |  | 262500 | [7 empty] | 147 |  |  | 80.5 |  | Federally-Regulated Consumer Product | 1992-10-27 |  |  |  | 1998-04-20
Hydrotherm, Division of Mestek, Inc. | Hydrotherm | PB-245W | Water | Oil | No Match | TRUE | FALSE | 1 |  |  |  | No Match | No Match | No Match | No Match | Cast Iron | No Match |  | No Match |  | 245000 | [10 empty] | 86.2 |  | Federally-Regulated Consumer Product | 2000-06-07 |  |  |  | 2002-04-02
PVI Industries , LLC | PVI | 144 EWB 125A-E | Water | Electricity | No Match | TRUE | FALSE | 3 |  |  |  | No Match | No Match | No Match | No Match | Other | No Match |  | No Match |  | 491000 |  |  |  | 99.9 | [8 empty] | Federally-Regulated Commercial & Industrial Equipment | 1998-03-31 |  |  |  | 1998-04-20
Hydrotherm, Division of Mestek, Inc. | Multitemp | VGAM-2400BS | Steam | LPG | No Match | TRUE | FALSE | 3 |  |  |  | No Match | No Match | No Match | No Match | Cast Iron | No Match |  | No Match |  | 2160000 |  | 2160000 |  | 80 | 80 |  |  | 147 |  | 80 |  |  | Federally-Regulated Commercial & Industrial Equipment | 1996-02-02 |  |  |  | 2007-12-12
Teledyne Laars | Laars | HH0500IP16*1A | Water | LPG | No Match | TRUE | FALSE | 3 |  |  |  | No Match | No Match | No Match | No Match | Copper | No Match |  | No Match |  | 500000 |  | 125000 |  | 81 | 80 |  |  | 350 |  | 81 |  |  | Federally-Regulated Commercial & Industrial Equipment | 1996-09-19 |  |  |  | 2001-05-16
Burnham Commercial | Burnham | PF-515-W | Water | Combo (Natural Gas & Oil) | Power | FALSE | FALSE | 3 |  |  |  | No Match | No Match | No Match | No Match | Cast Iron | No Match |  | No Match |  | 3069000 |  |  |  | 81.2 | 80 |  |  |  | 147 | 81.2 |  |  | Non Federally-Regulated | 1992-06-22 |  |  |  | 1992-09-25
Cemline Corp. | Cemline Corp. | VB30EHB54 | Water | Electricity | No Match | FALSE | TRUE | 1 |  |  |  | No Match | No Match | No Match | No Match | Cast Iron | No Match |  | No Match |  | 184410 | [5 empty] | 98.4 | [6 empty] | Federally-Regulated Consumer Product | 1992-10-27 |  |  |  | 1998-04-20
Smith Cast Iron Boilers | Smith Cast Iron Boilers | PGB200-S-4H-INTD | Steam | LPG | No Match | FALSE | FALSE | 1 |  |  |  | No Match | No Match | No Match | No Match | Cast Iron | No Match |  | No Match |  | 135000 | [10 empty] | 82 |  | Federally-Regulated Consumer Product | 1998-02-06 |  |  |  | 1998-12-21
Bryan Steam Corp. | Bryan | 522-S-FDO | Both Steam & Water | Oil | Power | FALSE | FALSE | 3 |  |  |  | No Match | No Match | No Match | No Match | Other | No Match |  | No Match |  | 2000000 |  | 2000000 |  | 78 | [5 empty] | 78 |  |  | Non Federally-Regulated | 1988-01-22 |  |  |  | 1988-03-17
Burnham Commercial | Burnham | 206(A/B)(I/S) | Water | Natural Gas | No Match | FALSE | FALSE | 1 |  |  |  | No Match | No Match | No Match | No Match | Cast Iron | No Match |  | No Match |  | 164000 | [10 empty] | 81.7 |  | Federally-Regulated Consumer Product | 1998-02-06 |  |  |  | 1998-02-24
Raypak, Inc. | Raytherm | 4000T | Steam | Natural Gas | Power | FALSE |  | 3 |  |  |  | No Match | No Match | No Match | No Match | Copper | No Match |  | No Match |  | 3712000 |  |  |  | 75 |  |  | 75 |  | 147 |  |  |  | Non Federally-Regulated | 1981-08-26 |  |  |  | 1998-04-20
WM Technologies | Weil-McLain | EG-65-SPDN-W | Water | Natural Gas | No Match | TRUE | FALSE | 1 |  |  |  | No Match | No Match | No Match | No Match | Cast Iron | No Match |  | No Match |  | 250000 | [10 empty] | 81 |  | Federally-Regulated Consumer Product | 1998-03-31 |  |  |  | 1998-04-20
Teledyne Laars | Laars | HQ1666 | Steam | Natural Gas | No Match | FALSE |  | 3 |  |  |  | No Match | No Match | No Match | No Match | Copper | No Match |  | No Match |  | 1666000 |  |  |  | 75 |  |  | 75 | 5 | 147 |  |  |  | Non Federally-Regulated | 1983-08-16 |  |  |  | 1998-04-20
Burnham Commercial | Burnham | 206B(V) | Water | Natural Gas | No Match | TRUE | FALSE | 1 |  |  |  | No Match | No Match | No Match | No Match | Cast Iron | No Match |  | No Match |  | 164000 | [10 empty] | 80.3 |  | Federally-Regulated Consumer Product | 1998-03-31 |  |  |  | 1998-04-20
Laars Heating Systems Company | Laars | VW1825EP04*BA | Water | LPG | Induced Draft | FALSE | TRUE | 1 |  |  |  | None | None | Non-Condensing | Step Modulating | Copper | None |  | No Match |  | 1825000 | 1478250 | 456250 |  | 82 | 80 |  |  | 5 |  | 82 |  |  | Federally-Regulated Commercial & Industrial Equipment | 2005-11-30 |  |  |  | 2007-11-01
PB Heat, LLC | PB Heat, LLC | MIHII-04-SV | Water | Natural Gas | Injection Type | FALSE | FALSE | 1 |  |  |  | Draft Diverter | Stack Damper | Non-Condensing | Single-Stage | Cast Iron | Single-Speed |  | Standard |  | 97500 | 82000 | [9 empty] | 83.7 | 80 | Federally-Regulated Consumer Product | 2011-06-20 |  |  |  | 2012-07-06
Vaillant Corp. | Vaillant | GA92-60 SPVD | Water | LPG | No Match | TRUE | FALSE | 1 |  |  |  | No Match | No Match | No Match | No Match | Cast Iron | No Match |  | No Match |  | 60000 | [5 empty] | 83.3 |  | 147 |  |  | 80.1 |  | Federally-Regulated Consumer Product | 1992-10-27 |  |  |  | 1998-04-20
Peerless Heater Co. | Peerless | 211A-09-SI | Steam | Natural Gas | No Match | FALSE | FALSE | 3 |  |  |  |  | No Match | No Match | No Match | Cast Iron |  |  |  |  | 1680000 |  | 1680000 |  | 80 | 80 |  |  | 3 | 147 | 80 |  |  | Non Federally-Regulated | 1992-06-22 |  |  |  | 1992-10-27
Water Pik, Inc. | Waterpik Technologies, Inc. | CB-M2-175 | Water | Combo (Natural Gas & Oil) | Power | FALSE | FALSE | 1 |  |  |  | No Match | No Match | No Match | No Match | Other | No Match |  | No Match |  | 175000 | [10 empty] | 88.7 |  | Federally-Regulated Consumer Product | 2001-11-01 |  |  |  | 2001-11-21
Raypak, Inc. | Propak TM - By Huron Valley Sales | TD5-972* | Water | Natural Gas | Injection Type | FALSE | TRUE | 1 |  |  |  | Draft Hood | None | Non-Condensing | Single-Stage | Copper |  |  |  |  | 726000 | 595320 |  |  | 82 | 80 |  |  | 6 |  |  |  |  | Federally-Regulated Commercial & Industrial Equipment | 2007-11-13 |  |  |  | 2007-12-12
Laars Heating Systems Company | Laars Heating Systems Co. | EDP110 | Water | LPG | Power | FALSE | FALSE | 1 |  |  | TRUE |  | None | Non-Condensing | Step Modulating | Copper | Single-Speed |  |  |  | 107000 | 94000 | [9 empty] | 85.5 | 80 | Federally-Regulated Consumer Product | 2013-04-19 |  |  |  | 2013-11-14
Hydrotherm, Division of Mestek, Inc. | Hydrotherm | MO-4620A | Water | Oil | Power | TRUE | FALSE | 3 |  |  |  | No Match | No Match | No Match | No Match | Cast Iron | No Match |  | No Match |  | 4620000 |  | 4620000 |  | 83.9 | 83 |  |  |  |  | 83.9 |  |  | Non Federally-Regulated | 1993-01-27 |  |  |  | 2007-12-12
Teledyne Laars | Laars, Mini-Therm | JVT100PD | Water | LPG | No Match | TRUE | FALSE | 1 |  |  |  | No Match | No Match | No Match | No Match | Copper | No Match |  | No Match |  | 100000 | [7 empty] | 263 |  |  | 82.2 |  | Federally-Regulated Consumer Product | 1992-10-27 |  |  |  | 1998-04-20
Hydrotherm, Division of Mestek, Inc. | Hydrotherm | MG-1155 | Water | Natural Gas | No Match | TRUE | FALSE | 3 |  |  |  | No Match | No Match | No Match | No Match | Cast Iron | No Match |  | No Match |  | 1155000 |  |  |  | 81.3 | 80 |  |  |  |  | 81.3 |  |  | Non Federally-Regulated | 1993-01-27 |  |  |  | 1996-02-02
Ajax Boiler, Inc. | Ajax | WGOFD-1275 | Steam | Natural Gas | Power | FALSE |  | 3 |  |  |  | No Match | No Match | No Match | No Match | Other | No Match |  | No Match |  | 1275000 |  |  |  | 75.5 |  |  | 75 |  | 147 |  |  |  | Non Federally-Regulated | 1981-08-26 |  |  |  | 1998-04-20
U.S. Boiler Co. | U.S. Boiler Co. | 202I | Water | LPG | Induced Draft | FALSE | FALSE | 1 |  |  | TRUE |  | Stack Damper | Non-Condensing | Single-Stage | Cast Iron | Single-Speed |  |  |  | 37500 | 31000 | [9 empty] | 82.3 | 80 | Federally-Regulated Consumer Product | 2013-04-19 |  |  |  | 2014-01-14
Camus Hydronics | Camus Hydronics | DRPW-5000-MS | Water | LPG | Power | FALSE | FALSE | 3 |  |  |  |  | None | Condensing | Step Modulating | Other |  |  |  |  | 5000000 | 4725000 |  |  | 94.5 |  | 94.5 | [6 empty] | Federally-Regulated Commercial & Industrial Equipment | 2014-08-11 |  |  |  | 2014-10-21
WM Technologies | Weil-McLain | CG-8-SPDN | Steam | Natural Gas | No Match | TRUE | FALSE | 1 |  |  |  | No Match | No Match | No Match | No Match | Cast Iron | No Match |  | No Match |  | 245000 | [5 empty] | 82.6 |  | 147 |  |  | 80.5 |  | Federally-Regulated Consumer Product | 1997-02-27 |  |  |  | 1998-04-20
Thermo-Pak | Thermo-Pak | CHB-1640 | Both Steam & Water | Natural Gas | No Match | FALSE |  | 3 |  |  |  | No Match | No Match | No Match | No Match | Copper | No Match |  | No Match |  | 1640000 |  |  |  | 80 |  |  | 75 | 8 | 147 |  |  |  | Non Federally-Regulated | 1983-08-16 |  |  |  | 1998-04-20
Lochinvar, LLC. | Lochinvar Corp. | KBL106 | Water | LPG | Power | FALSE | FALSE | 1 |  |  |  | None | None | Condensing | Step Modulating | Other |  |  |  |  | 105000 | 94000 | [9 empty] | 95.4 | 80 | Federally-Regulated Consumer Product | 2010-07-21 |  |  |  | 2013-04-19
Fulton Boiler Works | Fulton | FB-080-H-****** | Steam | Natural Gas | Power | FALSE | FALSE | 3 |  |  |  |  | No Match | No Match | No Match | Other |  |  |  |  | 3361000 |  | 3361000 |  | 79.7 | 75 |  |  | 100 | 147 | 79.7 |  |  | Non Federally-Regulated | 1991-09-06 |  |  |  | 1992-10-27
Rite Engineering | Rite | 940WGO | Both Steam & Water | Natural Gas | Power | FALSE | FALSE | 3 |  |  |  | No Match | No Match | No Match | No Match | Other | No Match |  | No Match |  | 9400000 |  |  |  | 80 | 75 |  |  |  | 147 |  |  |  | Non Federally-Regulated | 1988-03-17 |  |  |  | 1998-04-20
Hydrotherm, Division of Mestek, Inc. | Hydrotherm | HY-100-V | Water | Natural Gas | No Match | TRUE | FALSE | 1 |  |  |  | No Match | No Match | No Match | No Match | Cast Iron | No Match |  | No Match |  | 96000 | [10 empty] | 80.1 |  | Federally-Regulated Consumer Product | 1998-08-03 |  |  |  | 1998-08-27
Dunkirk | Ultimate Engineering / Division of Dunkirk | PFO-5T-.80 | Water | Oil | Power | TRUE | FALSE | 1 |  |  |  | No Match | No Match | No Match | No Match | Cast Iron | No Match |  | No Match |  | 112000 | [10 empty] | 87.5 |  | Federally-Regulated Consumer Product | 1998-02-06 |  |  |  | 1998-05-28
Edwards Engineering Corp. | Edwards Engineering Corp. | 910PFCW | Both Steam & Water | Oil | Power | FALSE | FALSE | 1 |  |  |  | No Match | No Match | No Match | No Match | Other | No Match |  | No Match |  | 168000 | [5 empty] | 80 |  |  |  |  | 76.2 |  | Non Federally-Regulated | 1988-03-17 |  |  |  | 1998-04-20
Dunkirk | Carrier | BW1AAP000245AAAA | Water | LPG | No Match | TRUE | FALSE | 1 |  |  |  | No Match | No Match | No Match | No Match | Cast Iron | No Match |  | No Match |  | 245000 | [10 empty] | 80 |  | Federally-Regulated Consumer Product | 1998-07-01 |  |  |  | 1998-08-03
Fulton Boiler Works | Fulton | FB-060-H-****** | Steam | Natural Gas | Power | FALSE | FALSE | 3 |  |  |  |  | No Match | No Match | No Match | Other |  |  |  |  | 2521000 |  | 2521000 |  | 79.7 | 75 |  |  | 100 | 147 | 79.7 |  |  | Non Federally-Regulated | 1991-09-06 |  |  |  | 1992-10-27
Rite Engineering | Rite | 225WGO | Both Steam & Water | Oil | Power | FALSE | FALSE | 3 |  |  |  | No Match | No Match | No Match | No Match | Other | No Match |  | No Match |  | 2250000 |  |  |  | 80 | [8 empty] | Non Federally-Regulated | 1988-01-22 |  |  |  | 1988-03-17
Burnham Commercial | Burnham | K5022 | Both Steam & Water | Natural Gas | Induced Draft | TRUE | FALSE | 1 |  |  |  |  | None | Non-Condensing | Single-Stage | Cast Iron |  |  |  |  | 1638000 | 1311000 |  |  | 80 | 80 | [7 empty] | Federally-Regulated Commercial & Industrial Equipment | 2007-12-12 |  |  |  | 2010-03-16
Lochinvar, LLC. | Lochinvar | CWL-645 | Water | LPG | Power | FALSE | TRUE | 3 |  |  |  | No Match | No Match | No Match | No Match | Copper | No Match |  | No Match |  | 645000 |  |  |  | 82 | 80 | [7 empty] | Federally-Regulated Commercial & Industrial Equipment | 1997-02-27 |  |  |  | 1998-04-20
Water Pik, Inc. | Laars | DMAX 75 | Water | Oil | No Match | TRUE | FALSE | 1 |  |  |  | No Match | No Match | No Match | No Match | Other | No Match |  | No Match |  | 105000 | [10 empty] | 87 |  | Federally-Regulated Consumer Product | 2001-01-30 |  |  |  | 2001-04-12
Crown Boiler Co. | Crown | ABF-140EI | Steam | Natural Gas | No Match | FALSE | FALSE | 1 |  |  |  | No Match | No Match | No Match | No Match | Cast Iron | No Match |  | No Match |  | 140000 | [10 empty] | 72.5 | 68 | Federally-Regulated Consumer Product | 1991-02-01 |  |  |  | 1992-08-31
WM Technologies | Williamson / Division of Metzger | GWA-210N-S | Water | Natural Gas | No Match | TRUE | FALSE | 1 |  |  |  | No Match | No Match | No Match | No Match | Cast Iron | No Match |  | No Match |  | 210000 | [10 empty] | 80.5 |  | Federally-Regulated Consumer Product | 2000-09-27 |  |  |  | 2001-11-01
PVI Industries , LLC | Turbopower | **130** | Steam | Natural Gas | Power | FALSE | FALSE | 3 |  |  |  | No Match | No Match | No Match | No Match | Other | No Match |  | No Match |  | 1600000 |  |  |  | 83 | 75 |  |  |  | 147 |  |  |  | Non Federally-Regulated | 1988-03-17 |  |  |  | 1998-04-20
Teledyne Laars | Laars, Mini-Therm | JVS50ND | Water | Natural Gas | No Match | FALSE | FALSE | 1 |  |  |  | No Match | No Match | No Match | No Match | Copper | No Match |  | No Match |  | 50000 | [10 empty] | 83.4 |  | Federally-Regulated Consumer Product | 1992-08-27 |  |  |  | 1992-10-27
Ajax Boiler, Inc. | Ajax | WNG11000 | Water | Natural Gas | No Match | FALSE | FALSE | 3 |  |  |  | No Match | No Match | No Match | No Match | Other | No Match |  | No Match |  | 11000000 |  | 5500000 |  | 80 | 80 |  |  |  |  | 80 |  |  | Federally-Regulated Commercial & Industrial Equipment | 1997-01-07 |  |  |  | 1997-02-27
Raypak, Inc. | Raypak | H*-0090*-*K*R*BA | Both Steam & Water | LPG | No Match | FALSE | FALSE | 1 |  |  |  | No Match | No Match | No Match | No Match | Copper | No Match |  | No Match |  | 90000 | [10 empty] | 82.1 |  | Federally-Regulated Consumer Product | 1992-09-21 |  |  |  | 1992-10-27
Burnham Commercial | Burnham | V-904W | Water | Natural Gas | Power | FALSE | FALSE | 3 |  |  |  | No Match | No Match | No Match | No Match | Cast Iron | No Match |  | No Match |  | 505000 |  |  |  | 81.5 | 80 | [7 empty] | Federally-Regulated Commercial & Industrial Equipment | 1997-02-27 |  |  |  | 1998-04-20
PVI Industries , LLC | PVI | 20 SBHE 50A-TPO | Steam | Oil | No Match | FALSE | FALSE | 3 |  |  |  | No Match | No Match | No Match | No Match | Other | No Match |  | No Match |  | 800000 |  |  |  | 84 | [8 empty] | Non Federally-Regulated | 1992-10-27 |  |  |  | 1998-04-20
Hydrotherm, Division of Mestek, Inc. | Hydrotherm | MOP-2310 | Water | Natural Gas | Power | TRUE | FALSE | 3 |  |  |  | No Match | No Match | No Match | No Match | Cast Iron | No Match |  | No Match |  | 2310000 |  |  |  | 81.3 | 80 |  |  | 147 |  | 81.3 |  |  | Non Federally-Regulated | 1993-01-14 |  |  |  | 1993-01-27
Hydrotherm, Division of Mestek, Inc. | Multitemp | MR-360C | Water | Natural Gas | No Match | TRUE | FALSE | 3 |  |  |  | No Match | No Match | No Match | No Match | Cast Iron | No Match |  | No Match |  | 360000 |  |  |  | 82.7 | 80 |  |  | 147 |  | 82.7 |  |  | Non Federally-Regulated | 1993-01-14 |  |  |  | 1993-01-27
Allied Engineering Co. | Super Hot | AAE1200*** | Water | Natural Gas | No Match | FALSE | TRUE | 3 |  |  |  | No Match | No Match | No Match | No Match | Copper | No Match |  | No Match |  | 1200000 |  |  |  | 80 | 80 | [7 empty] | Federally-Regulated Commercial & Industrial Equipment | 1998-03-31 |  |  |  | 1998-04-20
Bryan Steam Corp. | Bryan | L-80-S-FDO | Both Steam & Water | Oil | Power | FALSE | FALSE | 3 |  |  |  | No Match | No Match | No Match | No Match | Other | No Match |  | No Match |  | 5400000 |  | 5400000 |  | 80 | [5 empty] | 80 |  |  | Non Federally-Regulated | 1988-01-22 |  |  |  | 1988-03-17
Lochinvar, LLC. | Nepco | CBN0940 | Both Steam & Water | Natural Gas | No Match | FALSE | FALSE | 3 |  |  |  | No Match | No Match | No Match | No Match | Copper | No Match |  | No Match |  | 940000 |  |  |  | 75 | 75 |  |  |  | 147 |  |  |  | Non Federally-Regulated | 1988-02-09 |  |  |  | 1996-02-29
Hydrotherm, Division of Mestek, Inc. | Hydrotherm | VS-110BS-V | Steam | Natural Gas | No Match | TRUE | FALSE | 1 |  |  |  | No Match | No Match | No Match | No Match | Cast Iron | No Match |  | No Match |  | 110000 | [10 empty] | 79.5 |  | Federally-Regulated Consumer Product | 1998-02-06 |  |  |  | 1998-05-28
Peerless Heater Co. | Peerless | WBV-03-085R-W | Water | Oil | No Match | TRUE | FALSE | 1 |  |  |  | No Match | No Match | No Match | No Match | Cast Iron | No Match |  | No Match |  | 84000 | [10 empty] | 86.1 |  | Federally-Regulated Consumer Product | 2000-06-07 |  |  |  | 2002-04-02
Dunkirk | Crown | XBF-225SPD | Water | Natural Gas | No Match | TRUE | FALSE | 1 |  |  |  | No Match | No Match | No Match | No Match | Cast Iron | No Match |  | No Match |  | 225000 | [10 empty] | 83 |  | Federally-Regulated Consumer Product | 1997-02-27 |  |  |  | 1998-04-20
Ajax Boiler, Inc. | Ajax | SGOXFD-800 | Steam | Oil | Power | FALSE |  | 3 |  |  |  | No Match | No Match | No Match | No Match | Other | No Match |  | No Match |  | 800000 |  |  |  | 75.5 | [8 empty] | Non Federally-Regulated | 1983-08-16 |  |  |  | 1998-04-20
Dunkirk | Dunkirk | DPFO-7TT2-1.10W | Water | Oil | Power | TRUE | TRUE | 1 |  |  |  | No Match | No Match | No Match | No Match | Cast Iron | No Match |  | No Match |  | 154000 | [10 empty] | 83.4 |  | Federally-Regulated Consumer Product | 1998-07-01 |  |  |  | 1998-08-03
Parker Boiler Co. | Parker Boiler | 150 | Steam | Natural Gas | No Match | FALSE | FALSE | 3 |  |  |  |  | No Match | No Match | No Match | Other |  |  |  |  | 6300000 |  |  |  | 75 | 75 |  |  | 16 | 147 |  |  |  | Non Federally-Regulated | 1988-03-17 |  |  |  | 1992-10-27
National Combustion Co. | Natco | FUTURA-700-GAS | Both Steam & Water | Natural Gas | Power | FALSE | FALSE | 3 |  |  |  |  | No Match | No Match | No Match | Other |  |  |  |  | 700000 |  | 700000 |  | 75 | 75 |  |  |  |  | 75 |  |  | Non Federally-Regulated | 1988-10-11 |  |  |  | 1989-08-15
Ajax Boiler, Inc. | Ajax | SNG25W | Steam | Natural Gas | No Match | FALSE | TRUE | 3 |  |  |  | No Match | No Match | No Match | No Match | Other | No Match |  | No Match |  | 1050000 |  |  |  | 80 | 80 | [7 empty] | Federally-Regulated Commercial & Industrial Equipment | 1997-02-27 |  |  |  | 1998-04-20
Ajax Boiler, Inc. | Ajax | WGOXFD-3500 | Steam | Oil | Power | FALSE | FALSE | 3 |  |  |  | No Match | No Match | No Match | No Match | Other | No Match |  | No Match |  | 3500000 |  |  |  | 75.5 | [8 empty] | Non Federally-Regulated | 1988-01-22 |  |  |  | 1988-03-17
Lochinvar, LLC. | Lochinvar | RB(N/L)180(PM)-F1 | Water | Natural Gas | No Match | TRUE | FALSE | 1 |  |  |  | No Match | No Match | No Match | No Match | Other | No Match |  | No Match |  | 180000 | [10 empty] | 81.6 |  | Federally-Regulated Consumer Product | 1997-02-27 |  |  |  | 1998-04-20
A.O. Smith Water Products Company | A O Smith Water Products | HWD-0900 | Steam | Natural Gas | No Match | FALSE | FALSE | 3 |  |  |  | No Match | No Match | No Match | No Match | Copper | No Match |  | No Match |  | 900000 |  |  |  | 75 | 75 |  |  |  | 147 |  |  |  | Non Federally-Regulated | 1988-02-06 |  |  |  | 1988-03-17
Rite Engineering | Rite | 375WO | Both Steam & Water | Oil | Power | FALSE | FALSE | 3 |  |  |  | No Match | No Match | No Match | No Match | Other | No Match |  | No Match |  | 3750000 |  | 3750000 |  | 80 | [5 empty] | 80 |  |  | Non Federally-Regulated | 1992-10-14 |  |  |  | 1996-03-13
U.S. Boiler Co. | U.S. Boiler Co. | ES23 | Water | Natural Gas | Injection Type | FALSE | FALSE | 1 |  |  | TRUE |  | Stack Damper | Non-Condensing | Single-Stage | Cast Iron | Single-Speed |  |  |  | 70000 | 59000 | [9 empty] | 85 | 80 | Federally-Regulated Consumer Product | 2012-11-16 |  |  |  | 2013-04-19
Dunkirk | BDP Co. | BS2AAN0OO187AAAA | Steam | Natural Gas | No Match | FALSE | FALSE | 1 |  |  |  | No Match | No Match | No Match | No Match | Cast Iron | No Match |  | No Match |  | 187500 | [10 empty] | 80.9 |  | Federally-Regulated Consumer Product | 1997-02-27 |  |  |  | 1998-04-20
Ajax Boiler, Inc. | Ajax | HFC800 | Steam | Combo (Natural Gas & Oil) | Power | FALSE | FALSE | 3 |  |  |  | No Match | No Match | No Match | No Match | Other | No Match |  | No Match |  | 800000 |  | 500000 |  | 80 | 80 |  |  |  |  | 80 |  |  | Federally-Regulated Commercial & Industrial Equipment | 1997-01-07 |  |  |  | 1997-02-27
Dunkirk | Lennox | GSB8-140S | Steam | LPG | No Match | TRUE | FALSE | 1 |  |  |  | No Match | No Match | No Match | No Match | Cast Iron | No Match |  | No Match |  | 140000 | [10 empty] | 79.2 |  | Federally-Regulated Consumer Product | 1999-10-22 |  |  |  | 2000-08-01
Dunkirk | Sears | 229.9656 | Water | Natural Gas | No Match | FALSE | FALSE | 1 |  |  |  | No Match | No Match | No Match | No Match | Cast Iron | No Match |  | No Match |  | 187500 | [7 empty] | 82 |  |  |  |  | Federally-Regulated Consumer Product | 1997-02-27 |  |  |  | 1998-04-20
PB Heat, LLC | Hydrotherm | HWX-140-CON | Water | LPG | Injection Type | TRUE | FALSE | 1 |  |  |  | Draft Diverter | Stack Damper | Non-Condensing | Single-Stage | Cast Iron | Single-Speed |  | Standard |  | 140000 | 115000 | [9 empty] | 80.2 | 80 | Federally-Regulated Consumer Product | 2011-08-02 |  |  |  | 2015-03-24
Lochinvar, LLC. | Bradford-White | LITI-645-5X | Water | LPG | Power | FALSE | TRUE | 3 |  |  |  | No Match | No Match | No Match | No Match | Copper | No Match |  | No Match |  | 645000 |  |  |  | 82 | 80 | [7 empty] | Federally-Regulated Commercial & Industrial Equipment | 1997-02-27 |  |  |  | 1998-04-20
A.O. Smith Water Products Company | A O Smith Water Products | HWD-1800 | Both Steam & Water | Natural Gas | No Match | FALSE | FALSE | 3 |  |  |  | No Match | No Match | No Match | No Match | Copper | No Match |  | No Match |  | 1800000 |  |  |  | 75 | 75 |  |  |  | 147 |  |  |  | Non Federally-Regulated | 1988-02-06 |  |  |  | 1988-03-17
Dunkirk | Metzger Machine Corp. | GPSB-225SD | Steam | LPG | No Match | FALSE | FALSE | 1 |  |  |  | No Match | No Match | No Match | No Match | Cast Iron | No Match |  | No Match |  | 210000 | [10 empty] | 81.1 |  | Federally-Regulated Consumer Product | 1997-02-27 |  |  |  | 1998-04-20
WM Technologies | Weil-McLain | CG-4-SPDL | Steam | LPG | No Match | TRUE | FALSE | 1 |  |  |  | No Match | No Match | No Match | No Match | Cast Iron | No Match |  | No Match |  | 105000 | [5 empty] | 85.3 |  | 238 |  |  | 81.4 |  | Federally-Regulated Consumer Product | 1997-02-27 |  |  |  | 1998-04-20
Raypak, Inc. | Raypak | H60260 | Water | LPG | No Match | FALSE | FALSE | 1 |  |  |  | No Match | No Match | No Match | No Match | Other | No Match |  | No Match |  | 264000 | [10 empty] | 82.7 | 80 | Federally-Regulated Consumer Product | 2001-11-01 |  |  |  | 2010-03-30
Hydrotherm, Division of Mestek, Inc. | Hydrotherm | MOP-770 | Water | Oil | Power | TRUE | FALSE | 3 |  |  |  | No Match | No Match | No Match | No Match | Cast Iron | No Match |  | No Match |  | 770000 |  |  |  | 83.9 | [5 empty] | 83.9 |  |  | Non Federally-Regulated | 1993-01-14 |  |  |  | 1993-01-27
Dunkirk | Crown | BD-178 | Water | Oil | Power | TRUE | FALSE | 1 |  |  |  | No Match | No Match | No Match | No Match | Cast Iron | No Match |  | No Match |  | 210000 | [10 empty] | 85.1 |  | Federally-Regulated Consumer Product | 1998-07-01 |  |  |  | 1998-08-03
Ajax Boiler, Inc. | Ajax | OWGB-13000 | Water | Natural Gas | No Match | FALSE | TRUE | 3 |  |  |  |  | No Match | No Match | No Match | Other |  |  |  |  | 13000000 |  |  |  | 80 | 80 |  |  |  |  | 80 |  |  | Non Federally-Regulated | 1992-09-21 |  |  |  | 1996-02-29
Dunkirk | Ultimate Engineering / Division of Dunkirk | PFG3T2-95W | Water | Natural Gas | No Match | FALSE | TRUE | 1 |  |  |  | No Match | No Match | No Match | No Match | Cast Iron | No Match |  | No Match |  | 95000 | [10 empty] | 80 |  | Federally-Regulated Consumer Product | 1998-02-06 |  |  |  | 1998-05-28
Raypak, Inc. | Raypak | H9-2002 | Water | Natural Gas | Power | FALSE | FALSE | 3 |  |  |  | None | None | Non-Condensing | Single-Stage | Copper | No Match |  | No Match |  | 1999000 | 1679000 | 782000 | 657000 | 84 | 80 | [7 empty] | Federally-Regulated Commercial & Industrial Equipment | 2003-04-03 |  |  |  | 2007-12-12
Teledyne Laars | Laars | HH4500EN18AC | Water | Natural Gas | No Match | FALSE | TRUE | 3 |  |  |  |  | No Match | No Match | No Match | Copper |  |  |  |  | 4500000 |  | 4500000 |  | 81 | 80 |  |  | 5 | 147 | 81 |  |  | Non Federally-Regulated | 1992-06-23 |  |  |  | 2001-05-16
Burnham Commercial | Burnham | P-810B-W | Water | Natural Gas | No Match | TRUE | FALSE | 3 |  |  |  |  | No Match | No Match | No Match | Cast Iron |  |  |  |  | 594000 |  | 594000 |  | 80 | 80 |  |  | 11 | 147 | 80 |  |  | Non Federally-Regulated | 1992-06-22 |  |  |  | 2007-12-12
Teledyne Laars | Laars | HH0850EP16CBA | Water | LPG | No Match | FALSE | TRUE | 3 |  |  |  | No Match | No Match | No Match | No Match | Copper | No Match |  | No Match |  | 850000 |  |  |  | 82 | 80 |  |  | 350 |  |  |  |  | Federally-Regulated Commercial & Industrial Equipment | 1997-02-27 |  |  |  | 1998-04-20
Slant / Fin Corp. | Slant / Fin | GG-250HDS | Water | Natural Gas | No Match | TRUE | FALSE | 1 |  |  |  | No Match | No Match | No Match | No Match | Cast Iron | No Match |  | No Match |  | 250000 | [10 empty] | 82.5 |  | Federally-Regulated Consumer Product | 1997-02-27 |  |  |  | 1998-04-20
Laars Heating Systems Company | Laars | VW1010EP04*BA | Water | LPG | Induced Draft | FALSE | TRUE | 1 |  |  |  | None | None | Non-Condensing | Two-Stage Modulating | Copper | None |  | No Match |  | 1010000 | 818100 | 252500 |  | 82 | 80 |  |  | 5 |  | 82 |  |  | Federally-Regulated Commercial & Industrial Equipment | 2005-11-30 |  |  |  | 2007-11-01
WM Technologies | Weil-McLain | SGO-6W | Water | Oil | Power | TRUE | FALSE | 1 |  |  |  | No Match | No Match | No Match | No Match | Cast Iron | No Match |  | No Match |  | 245000 | [10 empty] | 85.3 |  | Federally-Regulated Consumer Product | 1998-02-06 |  |  |  | 1998-05-28
Ajax Boiler, Inc. | Ajax | SOXFD-1275 | Steam | Oil | Power | FALSE | FALSE | 3 |  |  |  | No Match | No Match | No Match | No Match | Other | No Match |  | No Match |  | 1275000 |  |  |  | 75.5 | [8 empty] | Non Federally-Regulated | 1988-03-17 |  |  |  | 1992-10-01
Aerco International | Aerco International | MLX EXT 1123 | Water | Natural Gas | Luminous | FALSE | TRUE | 1 |  |  | FALSE | None | None | Condensing | Step Modulating | Other |  |  |  |  | 1123000 | 1010700 | 46000 |  | 90 |  | 90 | [6 empty] | Federally-Regulated Commercial & Industrial Equipment | 2015-01-14 |  |  |  | 2015-01-14
Ajax Boiler, Inc. | Ajax | SGOXFD-800 | Steam | Oil | Power | FALSE | FALSE | 3 |  |  |  | No Match | No Match | No Match | No Match | Other | No Match |  | No Match |  | 800000 |  |  |  | 81 | [5 empty] | 80 |  |  | Non Federally-Regulated | 1992-10-01 |  |  |  | 1996-03-13
Ajax Boiler, Inc. | Ajax | XFC4250 | Water | Combo (Natural Gas & Oil) | Power | FALSE | FALSE | 3 |  |  |  | No Match | No Match | No Match | No Match | Other | No Match |  | No Match |  | 4250000 |  | 1700000 |  | 80 | 80 |  |  |  |  | 80 |  |  | Federally-Regulated Commercial & Industrial Equipment | 1997-01-07 |  |  |  | 1997-02-27
Ajax Boiler, Inc. | Ajax | WFC8000 | Water | Combo (Natural Gas & Oil) | Power | FALSE | FALSE | 3 |  |  |  | No Match | No Match | No Match | No Match | Other | No Match |  | No Match |  | 8000000 |  |  |  | 80 | 80 | [7 empty] | Federally-Regulated Commercial & Industrial Equipment | 1997-02-27 |  |  |  | 1998-04-20
Teledyne Laars | Laars | HH0715IN04*BA | Water | Natural Gas | No Match | FALSE | TRUE | 3 |  |  |  | No Match | No Match | No Match | No Match | Copper | No Match |  | No Match |  | 715000 |  |  |  | 82 | 80 |  |  | 5 |  |  |  |  | Federally-Regulated Commercial & Industrial Equipment | 1997-02-27 |  |  |  | 1998-04-20
Dunkirk | Lennox | CVSB-7D | Steam | Natural Gas | No Match | TRUE | FALSE | 1 |  |  |  | No Match | No Match | No Match | No Match | Cast Iron | No Match |  | No Match |  | 225000 | [10 empty] | 80.1 |  | Federally-Regulated Consumer Product | 1998-02-06 |  |  |  | 1998-05-28
Dunkirk | Dunkirk | 5E1.20* | Water | Oil | No Match | TRUE | FALSE | 1 |  |  |  | No Match | No Match | No Match | No Match | Cast Iron | No Match |  | No Match |  | 168000 | [10 empty] | 86.5 |  | Federally-Regulated Consumer Product | 2000-06-07 |  |  |  | 2001-04-12
Bryan Steam Corp. | Bryan | CL-120-W-FDO | Both Steam & Water | Oil | Power | FALSE | FALSE | 3 |  |  |  | No Match | No Match | No Match | No Match | Other | No Match |  | No Match |  | 1200000 |  |  |  | 80 | [8 empty] | Non Federally-Regulated | 1988-03-17 |  |  |  | 1998-04-20
Dunkirk | Pennco, Inc. | 1507HWD | Water | Natural Gas | No Match | TRUE | FALSE | 1 |  |  |  | No Match | No Match | No Match | No Match | Cast Iron | No Match |  | No Match |  | 210000 | [10 empty] | 80.1 |  | Federally-Regulated Consumer Product | 1998-05-28 |  |  |  | 1998-07-01
Teledyne Laars | Laars, Mini-Therm | JVS75ND | Water | Natural Gas | No Match | FALSE | FALSE | 1 |  |  |  | No Match | No Match | No Match | No Match | Copper | No Match |  | No Match |  | 75000 | [10 empty] | 83 |  | Federally-Regulated Consumer Product | 1992-08-27 |  |  |  | 1992-10-27
Edwards Engineering Corp. | Edwards Engineering Corp. | 950-190MFC | Both Steam & Water | Natural Gas | No Match | TRUE | FALSE | 1 |  |  |  | No Match | No Match | No Match | No Match | Other | No Match |  | No Match |  | 190000 | [5 empty] | 80 |  | 147 | 147 |  | 65.4 | 63 | Non Federally-Regulated | 1988-03-17 |  |  |  | 1998-04-20
Rite Engineering | Rite | 105SY | Both Steam & Water | Natural Gas | No Match | FALSE | FALSE | 3 |  |  |  | No Match | No Match | No Match | No Match | Other | No Match |  | No Match |  | 1050000 |  | 1050000 |  | 80 | 80 |  |  |  |  | 80 |  |  | Non Federally-Regulated | 1992-10-14 |  |  |  | 1997-03-31
Lochinvar, LLC. | Lochinvar Corp. | PBL1002 | Water | LPG | Power | FALSE | FALSE | 1 |  |  |  | None | None | Non-Condensing | Step Modulating | Copper |  |  |  |  | 999900 | 850000 | 250000 | 218000 | 85 | 80 | 85 | [6 empty] | Federally-Regulated Commercial & Industrial Equipment | 2011-08-22 |  |  |  | 2014-08-11
Dunkirk | Dunkirk | PVSB-4D | Steam | LPG | No Match | TRUE | FALSE | 1 |  |  |  | No Match | No Match | No Match | No Match | Cast Iron | No Match |  | No Match |  | 105000 | [10 empty] | 78.8 |  | Federally-Regulated Consumer Product | 1995-09-11 |  |  |  | 1998-05-28
Rite Engineering | Rite | 350SG | Both Steam & Water | Natural Gas | Power | FALSE | FALSE | 3 |  |  |  | No Match | No Match | No Match | No Match | Other | No Match |  | No Match |  | 3500000 |  |  |  | 80 | 75 |  |  |  | 147 |  |  |  | Non Federally-Regulated | 1988-01-22 |  |  |  | 1988-03-17
Teledyne Laars | Teledyne Laars | VW0250CP01CB | Water | LPG | No Match | TRUE | FALSE | 1 |  |  |  | No Match | No Match | No Match | No Match | Other | No Match |  | No Match |  | 250000 | [10 empty] | 81.9 |  | Federally-Regulated Consumer Product | 1998-08-03 |  |  |  | 1998-08-27
Axeman-Anderson Co. | Axeman-Anderson Co. | PVT-119H | Water | Oil | Power | TRUE | FALSE | 1 |  |  |  | No Match | No Match | No Match | No Match | Other | No Match |  | No Match |  | 119000 | [10 empty] | 84.3 |  | Federally-Regulated Consumer Product | 1998-08-27 |  |  |  | 2000-06-07
Hydrotherm, Division of Mestek, Inc. | Multitemp | VGAM-800BSP | Steam | LPG | No Match | FALSE | FALSE | 3 |  |  |  | No Match | No Match | No Match | No Match | Cast Iron | No Match |  | No Match |  | 720000 |  |  |  | 80 | 80 | [7 empty] | Federally-Regulated Commercial & Industrial Equipment | 1997-02-27 |  |  |  | 1998-04-20
PVI Industries , LLC | PVI | 60 WBHE 100A-TPGO | Water | Combo (Natural Gas & Oil) | No Match | FALSE | FALSE | 3 |  |  |  | No Match | No Match | No Match | No Match | Other | No Match |  | No Match |  | 2400000 |  |  |  | 84 | 80 | [7 empty] | Federally-Regulated Commercial & Industrial Equipment | 1998-03-31 |  |  |  | 1998-04-20
Dunkirk | Dunkirk | DPFO-8T2-1.25W | Water | Oil | Power | TRUE | TRUE | 1 |  |  |  | No Match | No Match | No Match | No Match | Cast Iron | No Match |  | No Match |  | 175000 | [10 empty] | 83.4 |  | Federally-Regulated Consumer Product | 1998-12-21 |  |  |  | 2000-06-07
Vaillant Corp. | Vaillant | GA92-190 SPVD | Water | LPG | No Match | TRUE | FALSE | 1 |  |  |  | No Match | No Match | No Match | No Match | Cast Iron | No Match |  | No Match |  | 190000 | [7 empty] | 147 |  |  | 80.1 |  | Federally-Regulated Consumer Product | 1992-08-31 |  |  |  | 1995-02-07
Ajax Boiler, Inc. | Ajax | OSGX1750 | Steam | LPG | No Match | FALSE | TRUE | 3 |  |  |  | No Match | No Match | No Match | No Match | Other | No Match |  | No Match |  | 1750000 |  |  |  | 75.5 | 75 |  |  |  | 352 |  |  |  | Non Federally-Regulated | 1988-03-17 |  |  |  | 1998-04-20
PVI Industries , LLC | PVI | 80 WBHE 100A-TP | Water | Natural Gas | No Match | FALSE | FALSE | 3 |  |  |  | No Match | No Match | No Match | No Match | Other | No Match |  | No Match |  | 3200000 |  |  |  | 84 | 80 | [7 empty] | Federally-Regulated Commercial & Industrial Equipment | 1998-03-31 |  |  |  | 1998-04-20
Unilux Manufacturing, Inc. | Unilux | ZF ZW1000 W | Both Steam & Water | Combo (Natural Gas & Oil) | Power | FALSE | FALSE | 3 |  |  |  | No Match | No Match | No Match | No Match | Other | No Match |  | No Match |  | 10000000 |  | 3340000 |  | 86 | 80 |  |  | 10 |  | 84 |  |  | Federally-Regulated Commercial & Industrial Equipment | 1998-02-10 |  |  |  | 1998-03-31
NY Boiler, LLC dba New Yorker Boiler | New Yorker | FR-122 | Water | Oil | Power | TRUE | FALSE | 1 |  |  |  | No Match | No Match | No Match | No Match | Other | No Match |  | No Match |  | 154000 | [10 empty] | 83.2 |  | Federally-Regulated Consumer Product | 1998-08-03 |  |  |  | 1998-08-27
Dunkirk | Sears | 229.9441 | Water | Oil | Power | TRUE | FALSE | 1 |  |  |  | No Match | No Match | No Match | No Match | Cast Iron | No Match |  | No Match |  | 175000 | [10 empty] | 85.9 |  | Federally-Regulated Consumer Product | 1998-02-06 |  |  |  | 1998-05-28
Cleaver-Brooks | Cleaver-Brooks | M4*-700-3000-***** | Steam | Natural Gas | Power | FALSE | FALSE | 3 |  |  |  | No Match | No Match | No Match | No Match | Other | No Match |  | No Match |  | 3000000 |  |  |  | 80 | 75 |  |  | 25 | 147 |  |  |  | Non Federally-Regulated | 1990-07-02 |  |  |  | 1992-10-14
Raypak, Inc. | Raypak | H30180 | Water | Natural Gas | No Match | TRUE | FALSE | 1 |  |  |  | No Match | No Match | No Match | No Match | Other | No Match |  | No Match |  | 180000 | [10 empty] | 82.9 | 80 | Federally-Regulated Consumer Product | 2001-11-01 |  |  |  | 2010-03-30
Bryan Steam Corp. | Bryan | K-300-W-G | Both Steam & Water | Natural Gas | No Match | FALSE | FALSE | 3 |  |  |  | No Match | No Match | No Match | No Match | Other | No Match |  | No Match |  | 3000000 |  |  |  | 79 | 75 |  |  |  | 147 |  |  |  | Non Federally-Regulated | 1988-01-22 |  |  |  | 1988-03-17
Dunkirk | Day & Night | BS1AAN000075AAAA | Steam | Natural Gas | No Match | TRUE | FALSE | 1 |  |  |  | No Match | No Match | No Match | No Match | Cast Iron | No Match |  | No Match |  | 75000 | [10 empty] | 81.1 |  | Federally-Regulated Consumer Product | 1997-02-27 |  |  |  | 1998-04-20
Rite Engineering | Rite | 120WGO | Both Steam & Water | Oil | Power | FALSE | FALSE | 3 |  |  |  | No Match | No Match | No Match | No Match | Other | No Match |  | No Match |  | 1200000 |  |  |  | 80 | [8 empty] | Non Federally-Regulated | 1988-01-22 |  |  |  | 1988-03-17
Burnham Commercial | Burnham | HF98 | Water | Oil | No Match | TRUE | FALSE | 1 |  |  |  | No Match | No Match | No Match | No Match | Other | No Match |  | No Match |  | 119000 | [10 empty] | 86.4 |  | Federally-Regulated Consumer Product | 2000-08-01 |  |  |  | 2002-04-02
Peerless Heater Co. | Peerless | 211A-30 | Steam | LPG | No Match | FALSE |  | 3 |  |  |  | No Match | No Match | No Match | No Match | Cast Iron | No Match |  | No Match |  | 5945000 |  |  |  | 80 |  |  | 75 | 12 | 352 |  |  |  | Non Federally-Regulated | 1986-06-04 |  |  |  | 1998-04-20
Laars Heating Systems Company | Laars | PW1825IN09CBA | Water | Natural Gas | Induced Draft | FALSE | TRUE | 1 |  |  |  | None | None | Non-Condensing | Single-Stage | Copper | Single-Speed | 0.75 | Standard |  | 1825000 | 1478250 | 1825000 |  | 82 | 80 |  |  | 5 |  | 82 |  |  | Federally-Regulated Commercial & Industrial Equipment | 2005-11-30 |  |  |  | 2007-11-01
WM Technologies | Weil-McLain | 1078-W | Water | Oil | Power | FALSE | FALSE | 3 |  |  |  | No Match | No Match | No Match | No Match | Cast Iron | No Match |  | No Match |  | 1344000 |  |  |  | 84.4 | 83 |  |  | 147 |  |  |  |  | Federally-Regulated Commercial & Industrial Equipment | 1998-03-31 |  |  |  | 1998-04-20
Raypak, Inc. | Raypak | H9-2069* | Water | Natural Gas | Induced Draft | FALSE | TRUE | 1 |  |  |  | None | None | Non-Condensing | Step Modulating | Copper |  |  |  |  | 2070000 | 1738800 | 810000 |  | 84 | 80 |  |  | 12 |  |  |  |  | Federally-Regulated Commercial & Industrial Equipment | 2008-12-10 |  |  |  | 2010-09-16
Raypak, Inc. | Propak TM - By Huron Valley Sales | TD5-962* | Water | Natural Gas | Injection Type | FALSE | TRUE | 1 |  |  |  | Draft Hood | None | Non-Condensing | Single-Stage | Copper |  |  |  |  | 627000 | 514140 |  |  | 82 | 80 |  |  | 6 |  |  |  |  | Federally-Regulated Commercial & Industrial Equipment | 2007-11-13 |  |  |  | 2007-12-12
Bryan Steam Corp. | Bryan | L-64-W-G | Both Steam & Water | Natural Gas | No Match | FALSE |  | 3 |  |  |  | No Match | No Match | No Match | No Match | Other | No Match |  | No Match |  | 4300000 |  |  |  | 75 |  |  | 75 |  | 147 |  |  |  | Non Federally-Regulated | 1981-08-26 |  |  |  | 1998-04-20
Dunkirk | Sears | 229.9601 | Water | Natural Gas | No Match | FALSE | FALSE | 1 |  |  |  | No Match | No Match | No Match | No Match | Cast Iron | No Match |  | No Match |  | 175000 | [10 empty] | 81.1 |  | Federally-Regulated Consumer Product | 1997-02-27 |  |  |  | 1998-04-20
Bryan Steam Corp. | Bryan | K-250-S-***-G | Steam | Natural Gas | No Match | TRUE | FALSE | 3 |  |  |  | No Match | No Match | No Match | No Match | Other | No Match |  | No Match |  | 2500000 |  |  |  | 80 | 80 | [7 empty] | Non Federally-Regulated | 1992-10-27 |  |  |  | 1998-04-20
Thermo-Dynamics Boiler Co. | Columbia Boiler / Pottstown | CSFH-365 | Water | Oil | No Match | TRUE | FALSE | 1 |  |  |  | No Match | No Match | No Match | No Match | Cast Iron | No Match |  | No Match |  | 91000 | [10 empty] | 86 |  | Federally-Regulated Consumer Product | 2000-08-01 |  |  |  | 2002-04-02
Teledyne Laars | Laars, Mini-Therm | JVS160 | Steam | Natural Gas | No Match | FALSE | FALSE | 1 |  |  |  | No Match | No Match | No Match | No Match | Copper | No Match |  | No Match |  | 160000 | [5 empty] | 75 |  |  |  |  | 76.5 | 65 | Non Federally-Regulated | 1988-03-17 |  |  |  | 1998-04-20
Laars Heating Systems Company | Laars | VW0850IN04*1A | Water | Natural Gas | Induced Draft | FALSE | TRUE | 1 |  |  |  | None | None | Non-Condensing | Two-Stage Modulating | Copper | None |  | No Match |  | 850000 | 688500 | 212850 |  | 81 | 80 |  |  | 5 |  | 81 |  |  | Federally-Regulated Commercial & Industrial Equipment | 2005-11-30 |  |  |  | 2007-11-01
WM Technologies | Weil-McLain | CG-8-SPDL | Water | LPG | No Match | TRUE | FALSE | 1 |  |  |  | No Match | No Match | No Match | No Match | Cast Iron | No Match |  | No Match |  | 245000 | [10 empty] | 81.8 |  | Federally-Regulated Consumer Product | 1998-02-06 |  |  |  | 1998-05-28
NY Boiler, LLC dba New Yorker Boiler | New Yorker | CGS-50A | Steam | Natural Gas | No Match | TRUE | FALSE | 1 |  |  |  | No Match | No Match | No Match | No Match | Cast Iron | No Match |  | No Match |  | 140000 | [10 empty] | 80.1 |  | Federally-Regulated Consumer Product | 1998-03-31 |  |  |  | 1998-04-20
Dunkirk | Carrier | BW4AAH000092ABAA | Water | Oil | Power | TRUE | FALSE | 1 |  |  |  | No Match | No Match | No Match | No Match | Cast Iron | No Match |  | No Match |  | 105000 | [10 empty] | 85.6 |  | Federally-Regulated Consumer Product | 1998-05-28 |  |  |  | 1998-07-01
Ajax Boiler, Inc. | Ajax | DFG20 | Water | Natural Gas | Power | FALSE | FALSE | 3 |  |  |  | No Match | No Match | No Match | No Match | Other | No Match |  | No Match |  | 837000 |  |  |  | 80 | 80 | [7 empty] | Federally-Regulated Commercial & Industrial Equipment | 1997-02-27 |  |  |  | 1998-04-20
Unilux Manufacturing, Inc. | Unilux | ZF ZW6000 HS | Both Steam & Water | Combo (Natural Gas & Oil) | Power | FALSE | FALSE | 3 |  |  |  | No Match | No Match | No Match | No Match | Other | No Match |  | No Match |  | 64000000 |  | 6400000 |  | 83.5 | 80 |  |  | 10 |  | 82 |  |  | Federally-Regulated Commercial & Industrial Equipment | 1998-02-10 |  |  |  | 1998-03-31
Crown Boiler Co. | Crown | TWZ200 | Water | Oil | Power | FALSE | FALSE | 1 |  |  |  |  | None | Non-Condensing | Single-Stage | Cast Iron | Single-Speed | 0.04 | Standard |  | 280000 | 241000 | [9 empty] | 84.7 | 80 | Federally-Regulated Consumer Product | 2011-06-20 |  |  |  | 2012-11-16
H. B. Smith Co. | H. B. Smith | G300-S/W-3INT | Steam | Natural Gas | No Match | FALSE | FALSE | 1 |  |  |  | No Match | No Match | No Match | No Match | Other | No Match |  | No Match |  | 150000 | [5 empty] | 77.3 |  | 40 | 10 |  | 68.1 | 65 | Non Federally-Regulated | 1988-03-17 |  |  |  | 1998-04-20
Thermo-Dynamics Boiler Co. | Thermo-Dynamics Boiler Co. | VTF-901D | Steam | Oil | Power | FALSE | FALSE | 1 |  |  |  | No Match | No Match | No Match | No Match | Other | No Match |  | No Match |  | 245000 | [5 empty] | 82.3 |  |  |  |  | 83.6 |  | Federally-Regulated Consumer Product | 1997-02-27 |  |  |  | 1998-04-20
Glowcore Corp. | Glowcore | GB130A | Water | Natural Gas | No Match | FALSE | FALSE | 1 |  |  |  | No Match | No Match | No Match | No Match | Other | No Match |  | No Match |  | 130000 | [10 empty] | 88.8 |  | Federally-Regulated Consumer Product | 1997-02-27 |  |  |  | 1998-02-06
Ajax Boiler, Inc. | Ajax | XFG9000W | Water | Natural Gas | Power | FALSE | TRUE | 3 |  |  |  | No Match | No Match | No Match | No Match | Other | No Match |  | No Match |  | 9000000 |  |  |  | 80 | 80 | [7 empty] | Federally-Regulated Commercial & Industrial Equipment | 1997-02-27 |  |  |  | 1998-04-20
Dunkirk | Carrier | BS1AAN000262AAAA | Steam | Natural Gas | No Match | TRUE | FALSE | 1 |  |  |  | No Match | No Match | No Match | No Match | Cast Iron | No Match |  | No Match |  | 262500 | [10 empty] | 80.5 |  | Federally-Regulated Consumer Product | 1998-08-03 |  |  |  | 1998-08-27
Dunkirk | Sears | 3ES1.00 | Steam | Oil | Power | TRUE | FALSE | 1 |  |  |  | No Match | No Match | No Match | No Match | Cast Iron | No Match |  | No Match |  | 140000 | [10 empty] | 81.7 |  | Federally-Regulated Consumer Product | 1998-07-01 |  |  |  | 1998-08-03
WM Technologies | Weil-McLain | ULTRA 230 | Water | Natural Gas | Power | FALSE | FALSE | 1 |  |  |  | None | None | Condensing | Step Modulating | Other | Single-Speed | 0.13 | Standard |  | 230000 | 207000 | [9 empty] | 92.8 | 80 | Federally-Regulated Consumer Product | 2011-06-20 |  |  |  | 2012-11-16
Slant / Fin Corp. | Slant / Fin | GG-150HEDS | Water | Combo (Natural Gas & Oil) | No Match | FALSE | FALSE | 1 |  |  |  | No Match | No Match | No Match | No Match | Cast Iron | No Match |  | No Match |  | 150000 | [10 empty] | 82.9 | 80 | Federally-Regulated Consumer Product | 2001-11-01 |  |  |  | 2007-11-14
Peerless Heater Co. | Peerless | 211A-25-WI | Water | Natural Gas | No Match | FALSE | FALSE | 3 |  |  |  | No Match | No Match | No Match | No Match | Cast Iron | No Match |  | No Match |  | 5040000 |  |  |  | 80 | 80 |  |  | 9 |  |  |  |  | Non Federally-Regulated | 1992-10-27 |  |  |  | 1998-04-20
Hydrotherm, Division of Mestek, Inc. | PB Heat, LLC | MI-03-STDG | Water | Natural Gas | Injection Type | TRUE | FALSE | 1 |  |  |  |  | Stack Damper | Non-Condensing | Single-Stage | Cast Iron | Single-Speed |  |  |  | 70000 | 58000 | [9 empty] | 80.2 | 80 | Federally-Regulated Consumer Product | 2011-07-06 |  |  |  | 2012-07-06
Dunkirk | Dunkirk | WPSB-5D | Water | Natural Gas | No Match | FALSE | FALSE | 1 |  |  |  | No Match | No Match | No Match | No Match | Cast Iron | No Match |  | No Match |  | 150000 | [10 empty] | 84.1 |  | Federally-Regulated Consumer Product | 1998-02-06 |  |  |  | 1998-12-21
Ajax Boiler, Inc. | Ajax | WGFD-5000 | Steam | Natural Gas | Power | FALSE | FALSE | 3 |  |  |  |  | No Match | No Match | No Match | Other |  |  |  |  | 5000000 |  |  |  | 75.5 | 75 | [7 empty] | Non Federally-Regulated | 1988-03-17 |  |  |  | 1992-10-01
Camus Hydronics | Camus Hydronics | DFPW-6014-MH | Water | LPG | Power | FALSE | FALSE | 3 |  |  |  |  | None | Condensing | Step Modulating | Copper |  |  |  |  | 6000000 | 5232000 |  |  | 87.2 |  | 87.2 | [6 empty] | Federally-Regulated Commercial & Industrial Equipment | 2014-08-11 |  |  |  | 2014-10-21
Teledyne Laars | Laars | PH0250CN12K | Steam | Natural Gas | No Match | FALSE | FALSE | 1 |  |  |  | No Match | No Match | No Match | No Match | Copper | No Match |  | No Match |  | 250000 | [7 empty] | 5 | 10 |  | 74.1 | 65 | Non Federally-Regulated | 1989-08-15 |  |  |  | 1998-04-20
Miura Boiler Co. | Miura Boiler Co. | EX-4500SG | Both Steam & Water | Natural Gas | Power | TRUE | FALSE | 3 |  |  |  | No Match | No Match | No Match | No Match | Other | No Match |  | No Match |  | 11300000 |  |  |  | 86 | 80 |  |  | 100 |  |  |  |  | Federally-Regulated Commercial & Industrial Equipment | 1997-02-27 |  |  |  | 1998-04-20
Peerless Heater Co. | Peerless | WBV-04-125-W | Water | Oil | Power | TRUE | FALSE | 1 |  |  |  | No Match | No Match | No Match | No Match | Cast Iron | No Match |  | No Match |  | 175000 | [10 empty] | 83.9 |  | Federally-Regulated Consumer Product | 1998-07-01 |  |  |  | 1998-08-03
Smith Cast Iron Boilers | Smith Cast Iron Boilers | 19HE-3 | Both Steam & Water | Natural Gas | Power | FALSE | FALSE | 1 |  |  |  | None | None | Non-Condensing | Single-Stage | Cast Iron |  |  |  |  | 375000 | 308000 |  |  | 82.4 | 80 | 82.1 | [6 empty] | Federally-Regulated Commercial & Industrial Equipment | 2010-07-21 |  |  |  | 2015-04-20
Vaillant Corp. | Vaillant | GA92-200 EIVD | Water | Natural Gas | No Match | FALSE | FALSE | 1 |  |  |  | No Match | No Match | No Match | No Match | Cast Iron | No Match |  | No Match |  | 200000 | [10 empty] | 81.2 |  | Federally-Regulated Consumer Product | 1992-08-31 |  |  |  | 1992-10-27
Ajax Boiler, Inc. | Ajax | WFG1500 | Water | Natural Gas | Power | FALSE | FALSE | 3 |  |  |  | No Match | No Match | No Match | No Match | Other | No Match |  | No Match |  | 1500000 |  |  |  | 80 | 80 | [7 empty] | Federally-Regulated Commercial & Industrial Equipment | 1997-02-27 |  |  |  | 1998-04-20
U.S. Boiler Co. | New Yorker Boiler Co. | PVCG70A | Water | Natural Gas | Induced Draft | FALSE | FALSE | 1 |  |  | TRUE |  | None | Non-Condensing | Single-Stage | Cast Iron | Single-Speed |  |  |  | 210000 | 179000 | [9 empty] | 85 | 80 | Federally-Regulated Consumer Product | 2012-11-16 |  |  |  | 2014-01-14
Rite Engineering | Rite | A650W | Both Steam & Water | Natural Gas | No Match | FALSE | FALSE | 3 |  |  |  | No Match | No Match | No Match | No Match | Other | No Match |  | No Match |  | 6500000 |  | 3250000 |  | 80 | 80 |  |  |  |  | 80 |  |  | Non Federally-Regulated | 1992-10-14 |  |  |  | 1998-03-31
Rite Engineering | Rite | 840SGO | Both Steam & Water | Oil | Power | FALSE |  | 3 |  |  |  | No Match | No Match | No Match | No Match | Other | No Match |  | No Match |  | 8400000 |  |  |  | 80 | [8 empty] | Non Federally-Regulated | 1984-11-27 |  |  |  | 1998-04-20
WM Technologies | Weil-McLain | 568V-W(T) | Steam | Oil | Power | FALSE | FALSE | 1 |  |  |  | No Match | No Match | No Match | No Match | Cast Iron | No Match |  | No Match |  | 210000 | [7 empty] | 10 |  |  | 84.3 |  | Federally-Regulated Consumer Product | 1988-02-06 |  |  |  | 1988-03-17
Bryan Steam Corp. | Bryan | CL-210-W-FDG* | Water | Natural Gas | Power | FALSE | FALSE | 3 |  |  |  | No Match | No Match | No Match | No Match | Other | No Match |  | No Match |  | 2100000 |  |  |  | 81 | 80 | [7 empty] | Non Federally-Regulated | 1992-10-27 |  |  |  | 1996-02-29
Dunkirk | Ultimate Engineering / Division of Dunkirk | PFG7-147W | Water | Natural Gas | Power | FALSE | FALSE | 1 |  |  |  | No Match | No Match | No Match | No Match | Cast Iron | No Match |  | No Match |  | 147000 | [10 empty] | 80.9 |  | Federally-Regulated Consumer Product | 2000-06-07 |  |  |  | 2001-11-01
Teledyne Laars | Laars, Mini-Therm | JVS125-V | Steam | Natural Gas | No Match | FALSE |  | 1 |  |  |  | No Match | No Match | No Match | No Match | Copper | No Match |  | No Match |  | 125000 | [5 empty] | 75 |  |  | 147 |  | 82.6 |  | Non Federally-Regulated | 1986-06-04 |  |  |  | 1998-04-20
Camus Hydronics | Camus Hydronics | MFNW-1800-MG | Water | Natural Gas | Power | FALSE | FALSE | 1 |  |  |  |  | None | Condensing | Step Modulating | Copper |  |  |  |  | 1800000 | 1530000 |  |  | 85 |  | 85 | [6 empty] | Federally-Regulated Commercial & Industrial Equipment | 2014-08-11 |  |  |  | 2014-10-21
Ajax Boiler, Inc. | Ajax | WEG-1125 | Water | Combo (Natural Gas & Oil) | Power | FALSE | FALSE | 3 |  |  |  | No Match | No Match | No Match | No Match | Other | No Match |  | No Match |  | 1068000 |  |  |  | 85 | 80 | [7 empty] | Non Federally-Regulated | 1992-10-27 |  |  |  | 1998-04-20
Burnham Commercial | Burnham | 204Bh | Water | Natural Gas | No Match | FALSE | FALSE | 1 |  |  |  | No Match | No Match | No Match | No Match | Cast Iron | No Match |  | No Match |  | 96000 | [10 empty] | 84 |  | Federally-Regulated Consumer Product | 1998-05-28 |  |  |  | 1998-08-03
Peerless Heater Co. | Peerless | 211-43** | Steam | LPG | No Match | FALSE |  | 3 |  |  |  | No Match | No Match | No Match | No Match | Cast Iron | No Match |  | No Match |  | 8610000 |  |  |  | 76.2 |  |  | 75 | 18 | 352 |  |  |  | Non Federally-Regulated | 1983-08-16 |  |  |  | 1998-04-20
Peerless Heater Co. | Peerless | 61-06-STDG-S | Steam | Natural Gas | No Match | TRUE | FALSE | 1 |  |  |  | No Match | No Match | No Match | No Match | Cast Iron | No Match |  | No Match |  | 200000 | [10 empty] | 78 |  | Federally-Regulated Consumer Product | 1998-07-01 |  |  |  | 1998-08-03
Rite Engineering | Rite | 165WG | Both Steam & Water | Natural Gas | Power | FALSE |  | 3 |  |  |  | No Match | No Match | No Match | No Match | Other | No Match |  | No Match |  | 1650000 |  |  |  | 80 |  |  | 75 |  | 147 |  |  |  | Non Federally-Regulated | 1981-08-26 |  |  |  | 1998-04-20
U.S. Boiler Co. | U.S. Boiler Co. | ES29 | Water | Natural Gas | Injection Type | FALSE | FALSE | 1 |  |  |  |  | Stack Damper | Non-Condensing | Single-Stage | Cast Iron | Single-Speed |  |  |  | 280000 | 238000 | [9 empty] | 85 | 80 | Federally-Regulated Consumer Product | 2011-07-06 |  |  |  | 2012-04-02
Water Pik, Inc. | Laars | VW0500EN09CBA | Water | Natural Gas | No Match | FALSE | TRUE | 3 |  |  |  | No Match | No Match | No Match | No Match | Copper | No Match |  | No Match |  | 500000 |  | 500000 |  | 82 | 80 |  |  | 5 |  | 82 |  |  | Federally-Regulated Commercial & Industrial Equipment | 2001-05-30 |  |  |  | 2001-11-21
Bryan Steam Corp. | Bryan | R-450-W-FDG | Both Steam & Water | LPG | Power | FALSE | FALSE | 3 |  |  |  | No Match | No Match | No Match | No Match | Other | No Match |  | No Match |  | 4500000 |  |  |  | 84.5 | 75 |  |  |  | 352 |  |  |  | Non Federally-Regulated | 1988-03-17 |  |  |  | 1998-04-20
Utica Boilers | Utica Boilers | MGB150D | Water | Natural Gas | No Match | TRUE | FALSE | 1 |  |  |  | No Match | No Match | No Match | No Match | Cast Iron | No Match |  | No Match |  | 150000 | [10 empty] | 80 |  | Federally-Regulated Consumer Product | 1996-01-10 |  |  |  | 1998-12-21
Bryan Steam Corp. | Bryan | RW2100-S-FDGO | Both Steam & Water | Natural Gas | Power | FALSE | FALSE | 3 |  |  |  | No Match | No Match | No Match | No Match | Other | No Match |  | No Match |  | 21000000 |  |  |  | 82 | 80 | [7 empty] | Non Federally-Regulated | 1992-10-27 |  |  |  | 1996-03-13
Dunkirk | Payne | BW5AAH000147ABAA | Water | Oil | Power | TRUE | FALSE | 1 |  |  |  | No Match | No Match | No Match | No Match | Cast Iron | No Match |  | No Match |  | 168000 | [10 empty] | 86.1 |  | Federally-Regulated Consumer Product | 1997-02-27 |  |  |  | 1998-04-20
Teledyne Laars | Laars | PH0600IP16CBA | Water | LPG | No Match | TRUE | FALSE | 3 |  |  |  | No Match | No Match | No Match | No Match | Copper | No Match |  | No Match |  | 600000 |  | 600000 |  | 82 | 80 |  |  | 350 |  | 82 |  |  | Non Federally-Regulated | 1992-09-22 |  |  |  | 2001-05-16
RBI Water Heaters | 8800 Series | HB3600E***** | Water | Natural Gas | No Match | FALSE | FALSE | 3 |  |  |  | No Match | No Match | No Match | No Match | Copper | No Match |  | No Match |  | 3600000 |  | 1800000 |  | 83 | 80 |  |  |  |  | 81 |  |  | Federally-Regulated Commercial & Industrial Equipment | 1996-12-18 |  |  |  | 1997-02-27
PB Heat, LLC | PB Heat, LLC | MI-09-STDG | Water | Natural Gas | Injection Type | TRUE | FALSE | 1 |  |  | TRUE | Draft Diverter | Stack Damper | Non-Condensing | Single-Stage | Cast Iron | Single-Speed |  | Standard |  | 260000 | 211000 | [9 empty] | 80.1 | 80 | Federally-Regulated Consumer Product | 2012-11-16 |  |  |  | 2013-04-19
Bryan Steam Corp. | Bryan | CL-150-S-FDG | Both Steam & Water | Natural Gas | Power | FALSE |  | 3 |  |  |  | No Match | No Match | No Match | No Match | Other | No Match |  | No Match |  | 1500000 |  |  |  | 78 |  |  | 75 |  | 147 |  |  |  | Non Federally-Regulated | 1983-08-16 |  |  |  | 1998-04-20
Ajax Boiler, Inc. | Ajax | HFC10500 | Steam | Combo (Natural Gas & Oil) | Power | FALSE | FALSE | 3 |  |  |  | No Match | No Match | No Match | No Match | Other | No Match |  | No Match |  | 10500000 |  | 4200000 |  | 80 | 80 |  |  |  |  | 80 |  |  | Federally-Regulated Commercial & Industrial Equipment | 1997-01-07 |  |  |  | 1997-02-27
Lochinvar, LLC. | Lochinvar Corp. | PBL0752-F9 | Water | LPG | Power | FALSE | FALSE | 1 |  |  | FALSE | None | None | Non-Condensing | Single-Stage | Copper |  |  |  |  | 750000 | 637000 | 188000 | 164000 | 85 |  | 85 | [6 empty] | Federally-Regulated Commercial & Industrial Equipment | 2014-08-11 |  |  |  | 2014-10-23
Slant / Fin Corp. | Slant / Fin | S-120D | Water | Natural Gas | No Match | TRUE | FALSE | 1 |  |  |  | No Match | No Match | No Match | No Match | Cast Iron | No Match |  | No Match |  | 120000 | [10 empty] | 83 |  | Federally-Regulated Consumer Product | 1997-02-27 |  |  |  | 1998-04-20
Bryan Steam Corp. | Bryan | L-48-S-FDG | Both Steam & Water | LPG | Power | FALSE | FALSE | 3 |  |  |  | No Match | No Match | No Match | No Match | Other | No Match |  | No Match |  | 3200000 |  |  |  | 78 | 75 |  |  |  | 352 |  |  |  | Non Federally-Regulated | 1988-03-17 |  |  |  | 1998-04-20
Ajax Boiler, Inc. | Ajax | OSGX600 | Steam | LPG | No Match | FALSE | TRUE | 3 |  |  |  | No Match | No Match | No Match | No Match | Other | No Match |  | No Match |  | 600000 |  |  |  | 75.5 | 75 |  |  |  | 352 |  |  |  | Non Federally-Regulated | 1988-03-17 |  |  |  | 1998-04-20
Teledyne Laars | Laars | HH1670EP16CBA | Water | LPG | No Match | FALSE | TRUE | 3 |  |  |  | No Match | No Match | No Match | No Match | Copper | No Match |  | No Match |  | 1670000 |  |  |  | 82 | 80 |  |  | 350 |  |  |  |  | Federally-Regulated Commercial & Industrial Equipment | 1997-02-27 |  |  |  | 1998-04-20
Lochinvar, LLC. | Lochinvar | CHL-2070 | Water | LPG | Power | FALSE | TRUE | 3 |  |  |  | No Match | No Match | No Match | No Match | Copper | No Match |  | No Match |  | 2070000 |  | 2070000 |  | 85 | 80 |  |  |  |  | 85 |  |  | Federally-Regulated Commercial & Industrial Equipment | 1994-02-24 |  |  |  | 2007-12-12
Slant / Fin Corp. | Slant / Fin Corp. | S-150D | Water | Natural Gas | Injection Type | TRUE | FALSE | 1 |  |  |  |  | Stack Damper | Non-Condensing | Single-Stage | Cast Iron |  |  |  |  | 150000 | 125000 | [9 empty] | 82.4 | 80 | Federally-Regulated Consumer Product | 2007-11-14 |  |  |  | 2015-03-24
Bosch Thermotechnology Corp. | Bosch Thermotechnology Corp. | GB 142 45 | Water | Natural Gas | Injection Type | FALSE | FALSE | 1 |  |  | TRUE |  | None | Condensing | Step Modulating | Other | Multiple-Speed |  |  |  | 161000 | 143000 | [9 empty] | 90 | 80 | Federally-Regulated Consumer Product | 2013-04-19 |  |  |  | 2013-11-14
Rite Engineering | Rite | 840WGO | Both Steam & Water | Natural Gas | Power | FALSE | FALSE | 3 |  |  |  | No Match | No Match | No Match | No Match | Other | No Match |  | No Match |  | 8400000 |  |  |  | 80 | 75 |  |  |  | 147 |  |  |  | Non Federally-Regulated | 1988-03-17 |  |  |  | 1998-04-20
Rite Engineering | Rite | 650WGE | Both Steam & Water | Natural Gas | Power | FALSE | FALSE | 3 |  |  |  | No Match | No Match | No Match | No Match | Other | No Match |  | No Match |  | 6500000 |  |  |  | 83 | 80 | [7 empty] | Federally-Regulated Commercial & Industrial Equipment | 1998-03-31 |  |  |  | 1998-04-20
Burnham Commercial | Burnham | IN6 | Water | Natural Gas | No Match | TRUE | FALSE | 1 |  |  |  | No Match | No Match | No Match | No Match | Cast Iron | No Match |  | No Match |  | 175000 | [10 empty] | 81.8 |  | Federally-Regulated Consumer Product | 1998-05-28 |  |  |  | 1998-07-01
PVI Industries , LLC | PVI | 25 SBHE 50A-TPGO | Steam | Combo (Natural Gas & Oil) | No Match | FALSE | FALSE | 3 |  |  |  | No Match | No Match | No Match | No Match | Other | No Match |  | No Match |  | 1000000 |  |  |  | 84 | 80 |  |  |  | 147 | 85 |  |  | Non Federally-Regulated | 1992-09-28 |  |  |  | 1992-10-27
WM Technologies | Weil-McLain | 1494 | Steam | Oil | Power | FALSE | FALSE | 3 |  |  |  | No Match | No Match | No Match | No Match | Cast Iron | No Match |  | No Match |  | 4550000 |  |  |  | 82.8 |  |  |  | 147 |  |  |  |  | Non Federally-Regulated | 1988-03-17 |  |  |  | 1992-06-22
Dunkirk | Pennco, Inc. | 1609HSD | Steam | Natural Gas | No Match | TRUE | FALSE | 1 |  |  |  | No Match | No Match | No Match | No Match | Cast Iron | No Match |  | No Match |  | 299000 | [10 empty] | 80.9 |  | Federally-Regulated Consumer Product | 1998-05-28 |  |  |  | 1998-07-01
PB Heat, LLC | RBI Water Heaters | IE-110 | Water | LPG | Power | FALSE | FALSE | 1 |  |  |  | None | None | Condensing | Step Modulating | Other |  |  |  |  | 110000 | 101000 | 36000 | 34000 | [7 empty] | 95.8 | 80 | Federally-Regulated Consumer Product | 2011-02-17 |  |  |  | 2015-03-30
WM Technologies | Weil-McLain | ULTRA 299 | Water | LPG | Power | FALSE | FALSE | 1 |  |  | TRUE | None | None | Condensing | Step Modulating | Other | Single-Speed |  | Standard |  | 299000 | 270000 | [9 empty] | 90 | 80 | Federally-Regulated Consumer Product | 2013-04-19 |  |  |  | 2014-02-04
Glowcore Corp. | Glowcore | GB060A | Water | Natural Gas | No Match | FALSE | FALSE | 1 |  |  |  | No Match | No Match | No Match | No Match | Other | No Match |  | No Match |  | 60000 | [10 empty] | 89 |  | Federally-Regulated Consumer Product | 1997-02-27 |  |  |  | 1998-02-06
NY Boiler, LLC dba New Yorker Boiler | New Yorker Boiler Co. | CG80_I | Water | Natural Gas | Induced Draft | FALSE | FALSE | 1 |  |  |  |  | Stack Damper | Non-Condensing | Single-Stage | Cast Iron | Single-Speed |  |  |  | 232000 | 191000 | [9 empty] | 81.2 | 80 | Federally-Regulated Consumer Product | 2011-07-06 |  |  |  | 2012-05-02
NY Boiler, LLC dba New Yorker Boiler | New Yorker Boiler Co. | CG30C_I | Water | Natural Gas | Induced Draft | FALSE | FALSE | 1 |  |  |  |  | Stack Damper | Non-Condensing | Single-Stage | Cast Iron | Single-Speed |  |  |  | 62000 | 52000 | [9 empty] | 82.6 | 80 | Federally-Regulated Consumer Product | 2012-06-11 |  |  |  | 2012-11-16
Ajax Boiler, Inc. | Ajax | WOFD-1750 | Steam | Oil | Power | FALSE | FALSE | 3 |  |  |  | No Match | No Match | No Match | No Match | Other | No Match |  | No Match |  | 1750000 |  |  |  | 75.5 | [8 empty] | Non Federally-Regulated | 1988-01-22 |  |  |  | 1988-03-17
WM Technologies | Weil-McLain | WTGO-3L | Water | Oil | Power | TRUE | FALSE | 1 |  |  |  | No Match | No Match | No Match | No Match | Cast Iron | No Match |  | No Match |  | 133000 | [10 empty] | 84.4 |  | Federally-Regulated Consumer Product | 1998-03-31 |  |  |  | 1998-04-20
Crown Boiler Co. | Crown | CWI276E | Water | LPG | Induced Draft | FALSE | FALSE | 1 |  |  |  |  | Stack Damper | Non-Condensing | Single-Stage | Cast Iron | Single-Speed |  |  |  | 276000 | 230000 | [9 empty] | 83.2 | 80 | Federally-Regulated Consumer Product | 2011-07-06 |  |  |  | 2012-11-16
Ajax Boiler, Inc. | Ajax | OWG2000 | Steam | Natural Gas | No Match | FALSE | TRUE | 3 |  |  |  |  | No Match | No Match | No Match | Other |  |  |  |  | 2000000 |  |  |  | 75.5 | 75 | [7 empty] | Non Federally-Regulated | 1988-03-17 |  |  |  | 1998-04-20
Ajax Boiler, Inc. | Ajax | WGOXFD-350 | Steam | Natural Gas | Power | FALSE | FALSE | 3 |  |  |  | No Match | No Match | No Match | No Match | Other | No Match |  | No Match |  | 350000 |  |  |  | 75.5 | 75 |  |  |  | 147 |  |  |  | Non Federally-Regulated | 1988-01-22 |  |  |  | 1988-03-17
Raypak, Inc. | Raypak | H*-1178*-***H*** | Water | LPG | No Match | FALSE | TRUE | 3 |  |  |  | No Match | No Match | No Match | No Match | Copper | No Match |  | No Match |  | 1125000 |  | 450000 |  | 82 | 80 |  |  |  |  | 80 |  |  | Federally-Regulated Commercial & Industrial Equipment | 1996-03-13 |  |  |  | 2007-12-12
Dunkirk | Pennco, Inc. | FS-7B | Water | Natural Gas | No Match | FALSE | FALSE | 1 |  |  |  | No Match | No Match | No Match | No Match | Cast Iron | No Match |  | No Match |  | 225000 | [10 empty] | 82 |  | Federally-Regulated Consumer Product | 1997-02-27 |  |  |  | 1998-02-06
Slant / Fin Corp. | Galaxy | GG125HEP | Water | Natural Gas | No Match | FALSE | FALSE | 1 |  |  |  | No Match | No Match | No Match | No Match | Other | No Match |  | No Match |  | 125000 | [10 empty] | 75.4 | 65 | Federally-Regulated Consumer Product | 1988-01-22 |  |  |  | 1992-10-27
Bryan Steam Corp. | Bryan | L-80-S-FDG | Both Steam & Water | Natural Gas | Power | FALSE | FALSE | 3 |  |  |  |  | No Match | No Match | No Match | Other |  |  |  |  | 5400000 |  |  |  | 78 | 75 | [7 empty] | Non Federally-Regulated | 1988-03-17 |  |  |  | 1998-04-20
Dunkirk | Dunkirk | DPFG-3T2-95W | Water | Natural Gas | No Match | FALSE | TRUE | 1 |  |  |  | No Match | No Match | No Match | No Match | Cast Iron | No Match |  | No Match |  | 95000 | [10 empty] | 80 |  | Federally-Regulated Consumer Product | 1998-12-21 |  |  |  | 2000-06-07
Ajax Boiler, Inc. | Ajax | WEC4750W | Water | Combo (Natural Gas & Oil) | Power | FALSE | TRUE | 3 |  |  |  | No Match | No Match | No Match | No Match | Other | No Match |  | No Match |  | 4510000 |  |  |  | 85 | 80 | [7 empty] | Federally-Regulated Commercial & Industrial Equipment | 1997-02-27 |  |  |  | 1998-04-20
Ajax Boiler, Inc. | Ajax | SOXFD-1375 | Steam | Oil | Power | FALSE | FALSE | 3 |  |  |  | No Match | No Match | No Match | No Match | Other | No Match |  | No Match |  | 1375000 |  |  |  | 75.5 | [8 empty] | Non Federally-Regulated | 1988-03-17 |  |  |  | 1992-10-01
Slant / Fin Corp. | Reliant 100 | 100-A-90E | Water | Natural Gas | No Match | FALSE | FALSE | 1 |  |  |  | No Match | No Match | No Match | No Match | Cast Iron | No Match |  | No Match |  | 90000 | [5 empty] | 81.1 |  |  |  |  | 71.2 |  | Federally-Regulated Consumer Product | 1992-10-27 |  |  |  | 1998-04-20
Rite Engineering | Rite | 85WGO | Both Steam & Water | Oil | Power | FALSE |  | 3 |  |  |  | No Match | No Match | No Match | No Match | Other | No Match |  | No Match |  | 850000 |  |  |  | 80 | [8 empty] | Non Federally-Regulated | 1983-08-16 |  |  |  | 1998-04-20
RBI Water Heaters | 8900 Series | HB950E***** | Water | Natural Gas | No Match | FALSE | FALSE | 3 |  |  |  | No Match | No Match | No Match | No Match | Copper | No Match |  | No Match |  | 950000 |  | 475000 |  | 82 | 80 |  |  |  |  | 80 |  |  | Federally-Regulated Commercial & Industrial Equipment | 1996-12-18 |  |  |  | 1997-02-27
Ajax Boiler, Inc. | Ajax | OSGX2250 | Steam | Natural Gas | No Match | FALSE | TRUE | 3 |  |  |  |  | No Match | No Match | No Match | Other |  |  |  |  | 2250000 |  |  |  | 75.5 | 75 | [7 empty] | Non Federally-Regulated | 1988-03-17 |  |  |  | 1998-04-20
Dunkirk | Dunkirk | DPFG-7TT2-204W | Water | Natural Gas | No Match | FALSE | TRUE | 1 |  |  |  | No Match | No Match | No Match | No Match | Cast Iron | No Match |  | No Match |  | 204000 | [10 empty] | 80 |  | Federally-Regulated Consumer Product | 1998-02-06 |  |  |  | 1998-05-28
Slant / Fin Corp. | Galaxy | GG100HEDP | Steam | Natural Gas | No Match | FALSE |  | 1 |  |  |  | No Match | No Match | No Match | No Match | Cast Iron | No Match |  | No Match |  | 100000 | [5 empty] | 80 |  |  | 147 |  | 82.5 |  | Non Federally-Regulated | 1986-06-04 |  |  |  | 1998-04-20
Raypak, Inc. | Raypak | H50135 | Water | Natural Gas | No Match | TRUE | FALSE | 1 |  |  |  | No Match | No Match | No Match | No Match | Other | No Match |  | No Match |  | 135000 | [10 empty] | 82.6 | 80 | Federally-Regulated Consumer Product | 2001-11-01 |  |  |  | 2010-03-30
Rite Engineering | Rite | 375WGOE | Both Steam & Water | Combo (Natural Gas & Oil) | Power | FALSE | FALSE | 3 |  |  |  | No Match | No Match | No Match | No Match | Other | No Match |  | No Match |  | 3750000 |  |  |  | 83 | 80 | [7 empty] | Federally-Regulated Commercial & Industrial Equipment | 1998-03-31 |  |  |  | 1998-04-20
Viessmann Manufacturing Co., Inc. | Viessmann Manufacturing | VD2-440 | Water | LPG | Power | FALSE | FALSE | 1 |  |  |  | Barometric Regulator | None | Non-Condensing | Two-Stage Modulating | Cast Iron |  |  |  |  | 1787000 | 1526000 |  |  | 85.4 | 80 | [7 empty] | Federally-Regulated Commercial & Industrial Equipment | 2007-12-12 |  |  |  | 2008-04-14
Crown Boiler Co. | Crown | AWI 295S | Water | Natural Gas | No Match | TRUE | FALSE | 1 |  |  |  | No Match | No Match | No Match | No Match | Cast Iron | No Match |  | No Match |  | 295000 | [10 empty] | 80.7 |  | Federally-Regulated Consumer Product | 2001-04-12 |  |  |  | 2001-11-01
Lochinvar, LLC. | Lochinvar Corp. | CBL0647 | Water | LPG | Power | FALSE | TRUE | 1 |  |  |  |  | None | Non-Condensing | Two-Stage Modulating | Copper |  |  |  |  | 645000 | 522000 |  |  | 81 |  | 81 | [6 empty] | Federally-Regulated Commercial & Industrial Equipment | 2014-10-23 |  |  |  | 2015-04-20
Rite Engineering | Rite | 750WO | Both Steam & Water | Oil | Power | FALSE | FALSE | 3 |  |  |  | No Match | No Match | No Match | No Match | Other | No Match |  | No Match |  | 7500000 |  | 7500000 |  | 80 | [5 empty] | 80 |  |  | Non Federally-Regulated | 1992-10-14 |  |  |  | 1996-03-13
Bryan Steam Corp. | Bryan | R-800-W-FDG | Both Steam & Water | LPG | Power | FALSE |  | 3 |  |  |  | No Match | No Match | No Match | No Match | Other | No Match |  | No Match |  | 8000000 |  |  |  | 84.5 |  |  | 75 |  | 352 |  |  |  | Non Federally-Regulated | 1986-06-04 |  |  |  | 1998-04-20
Rite Engineering | Rite | 200SGO | Both Steam & Water | Natural Gas | Power | FALSE | FALSE | 3 |  |  |  | No Match | No Match | No Match | No Match | Other | No Match |  | No Match |  | 2000000 |  |  |  | 80 | 75 |  |  |  | 147 |  |  |  | Non Federally-Regulated | 1988-01-22 |  |  |  | 1988-03-17
Lochinvar, LLC. | Nepco | CBL0475 | Both Steam & Water | LPG | No Match | FALSE | FALSE | 3 |  |  |  | No Match | No Match | No Match | No Match | Copper | No Match |  | No Match |  | 418000 |  |  |  | 75 | 75 |  |  |  | 352 |  |  |  | Non Federally-Regulated | 1988-02-09 |  |  |  | 1996-02-29
Dunkirk | Dunkirk | DPFO-4T-.65 | Water | Oil | Power | TRUE | FALSE | 1 |  |  |  | No Match | No Match | No Match | No Match | Cast Iron | No Match |  | No Match |  | 91000 | [10 empty] | 87.5 |  | Federally-Regulated Consumer Product | 1997-02-27 |  |  |  | 1998-04-20
Ajax Boiler, Inc. | Ajax | WGOXFD-3750 | Steam | Oil | Power | FALSE | FALSE | 3 |  |  |  | No Match | No Match | No Match | No Match | Other | No Match |  | No Match |  | 3750000 |  |  |  | 82 | [5 empty] | 80 |  |  | Non Federally-Regulated | 1992-10-01 |  |  |  | 1996-03-13
NY Boiler, LLC dba New Yorker Boiler | New Yorker | S-97-APG | Both Steam & Water | Natural Gas | Power | FALSE | FALSE | 1 |  |  |  | No Match | No Match | No Match | No Match | Other | No Match |  | No Match |  | 126000 | [5 empty] | 80 |  |  |  |  | 77.9 |  | Federally-Regulated Consumer Product | 1997-02-27 |  |  |  | 1998-04-20
Raypak, Inc. | Raypak | H-1468A | Water | Natural Gas | Injection Type | FALSE | FALSE | 1 |  |  |  | None | None | Non-Condensing | Single-Stage | Copper |  |  |  |  | 1350000 | 1107000 |  |  | 82 | 80 | 82 | [6 empty] | Federally-Regulated Commercial & Industrial Equipment | 2007-12-12 |  |  |  | 2014-08-11
Dunkirk | Day & Night | 237AAW002075 | Steam | Natural Gas | No Match | FALSE | FALSE | 1 |  |  |  | No Match | No Match | No Match | No Match | Cast Iron | No Match |  | No Match |  | 75000 | [10 empty] | 84 | 65 | Federally-Regulated Consumer Product | 1988-10-11 |  |  |  | 1989-08-15
Raypak, Inc. | Hurricane | 1571T | Steam | LPG | No Match | FALSE |  | 3 |  |  |  | No Match | No Match | No Match | No Match | Copper | No Match |  | No Match |  | 1499000 |  |  |  | 80 |  |  | 75 |  | 352 |  |  |  | Non Federally-Regulated | 1983-08-16 |  |  |  | 1986-06-04
Raypak, Inc. | Raypak | W*-0750CHX* | Water | Natural Gas | Power | FALSE | TRUE | 3 |  |  |  | No Match | No Match | No Match | No Match | Copper | No Match |  | No Match |  | 750000 |  | 750000 |  | 97 | 80 |  |  |  |  | 97 |  |  | Federally-Regulated Commercial & Industrial Equipment | 2002-07-30 |  |  |  | 2007-12-12
Utica Boilers | Utica Boilers | MGB200D | Water | Natural Gas | No Match | TRUE | FALSE | 1 |  |  |  | No Match | No Match | No Match | No Match | Cast Iron | No Match |  | No Match |  | 200000 | [10 empty] | 80 |  | Federally-Regulated Consumer Product | 1997-02-27 |  |  |  | 1998-04-20
RBI Water Heaters | 8900 Series | WH1900E***** | Both Steam & Water | Natural Gas | No Match | FALSE | FALSE | 3 |  |  |  | No Match | No Match | No Match | No Match | Copper | No Match |  | No Match |  | 1900000 |  | 950000 |  | 82 | 80 |  |  |  |  | 80 |  |  | Federally-Regulated Commercial & Industrial Equipment | 1996-12-18 |  |  |  | 1997-02-27
WM Technologies | Weil-McLain | EG-50-SPDN-S | Steam | Natural Gas | No Match | TRUE | FALSE | 1 |  |  |  | No Match | No Match | No Match | No Match | Cast Iron | No Match |  | No Match |  | 175000 | [10 empty] | 80.1 |  | Federally-Regulated Consumer Product | 1997-02-27 |  |  |  | 1998-04-20
Lochinvar, LLC. | Hamilton | HEHN-2065 | Water | Natural Gas | Power | FALSE | TRUE | 3 |  |  |  | No Match | No Match | No Match | No Match | Copper | No Match |  | No Match |  | 2065000 |  |  |  | 82 | 80 | [7 empty] | Federally-Regulated Commercial & Industrial Equipment | 1997-02-27 |  |  |  | 1998-04-20
Burnham Commercial | Burnham Corp. | 207 | Water | Natural Gas | Induced Draft | TRUE | FALSE | 1 |  |  |  |  | Stack Damper | Non-Condensing | Single-Stage | Cast Iron | Single-Speed | 0.04 | Standard |  | 198000 | 163000 | [9 empty] | 80.4 | 80 | Federally-Regulated Consumer Product | 2007-11-14 |  |  |  | 2015-03-24
Laars Heating Systems Company | Laars | VW0320MN20***** | Water | Natural Gas | Power | FALSE | TRUE | 1 |  |  |  | None | None | Non-Condensing | Single-Stage | Copper | None |  | No Match |  | 320000 | 272000 | 320000 |  | 85 | 80 |  |  | 5 |  | 83 |  |  | Federally-Regulated Commercial & Industrial Equipment | 2005-11-30 |  |  |  | 2007-11-01
Teledyne Laars | Laars | HH0600IP1LC1A | Water | LPG | No Match | TRUE | FALSE | 3 |  |  |  | No Match | No Match | No Match | No Match | Copper | No Match |  | No Match |  | 600000 |  |  |  | 81 | 80 |  |  | 350 |  | 81 |  |  | Non Federally-Regulated | 1992-08-28 |  |  |  | 1992-09-22
Burnham Commercial | Burnham | 206ID | Water | Natural Gas | No Match | FALSE | FALSE | 1 |  |  |  | No Match | No Match | No Match | No Match | Cast Iron | No Match |  | No Match |  | 164000 | [10 empty] | 81.7 |  | Federally-Regulated Consumer Product | 1992-10-27 |  |  |  | 1998-04-20
Bryan Steam Corp. | Bryan | 309-S-G | Both Steam & Water | LPG | No Match | FALSE | FALSE | 3 |  |  |  | No Match | No Match | No Match | No Match | Other | No Match |  | No Match |  | 450000 |  |  |  | 75 | 75 |  |  |  | 352 |  |  |  | Non Federally-Regulated | 1988-03-17 |  |  |  | 1998-04-20
NY Boiler, LLC dba New Yorker Boiler | New Yorker | APG-790 | Both Steam & Water | Natural Gas | Power | FALSE | FALSE | 1 |  |  |  | No Match | No Match | No Match | No Match | Other | No Match |  | No Match |  | 189000 | [5 empty] | 80 |  |  |  |  | 77 |  | Federally-Regulated Consumer Product | 1997-02-27 |  |  |  | 1998-04-20
Edwards Engineering Corp. | Edwards Engineering Corp. | 610PFRW | Both Steam & Water | Oil | Power | FALSE |  | 1 |  |  |  | No Match | No Match | No Match | No Match | Other | No Match |  | No Match |  | 122000 | [5 empty] | 80 |  |  |  |  | 76 |  | Non Federally-Regulated | 1983-08-16 |  |  |  | 1998-04-20
Viessmann Manufacturing Co., Inc. | Viessmann Manufacturing | AR095VD | Steam | Natural Gas | No Match | FALSE | FALSE | 1 |  |  |  | No Match | No Match | No Match | No Match | Cast Iron | No Match |  | No Match |  | 95000 | [5 empty] | 85.2 |  | 2 |  |  | 84.3 |  | Federally-Regulated Consumer Product | 1992-10-27 |  |  |  | 1998-04-20
PVI Industries , LLC | PVI | 684 EWB 250A-E | Water | Electricity | No Match | TRUE | FALSE | 3 |  |  |  | No Match | No Match | No Match | No Match | Other | No Match |  | No Match |  | 2334000 |  |  |  | 99.9 | [8 empty] | Federally-Regulated Commercial & Industrial Equipment | 1998-03-31 |  |  |  | 1998-04-20
Burnham Commercial | Burnham | LEDV-1 | Water | Oil | Power | TRUE | FALSE | 1 |  |  |  | No Match | No Match | No Match | No Match | Other | No Match |  | No Match |  | 84000 | [10 empty] | 86.7 |  | Federally-Regulated Consumer Product | 1998-02-24 |  |  |  | 1998-05-28
Ajax Boiler, Inc. | Ajax | OSGXB3250 | Steam | Natural Gas | No Match | FALSE | TRUE | 3 |  |  |  | No Match | No Match | No Match | No Match | Other | No Match |  | No Match |  | 3250000 |  |  |  | 80 | 80 |  |  |  |  | 80 |  |  | Non Federally-Regulated | 1992-10-01 |  |  |  | 1992-10-27
Dunkirk | Crown | JBF-62-EID | Steam | LPG | No Match | FALSE | FALSE | 1 |  |  |  | No Match | No Match | No Match | No Match | Cast Iron | No Match |  | No Match |  | 175000 | [10 empty] | 80.9 |  | Federally-Regulated Consumer Product | 1997-02-27 |  |  |  | 1998-02-06
Dunkirk | Ultimate Engineering / Division of Dunkirk | PFG4-84W | Water | Natural Gas | No Match | FALSE | TRUE | 1 |  |  |  | No Match | No Match | No Match | No Match | Cast Iron | No Match |  | No Match |  | 84000 | [10 empty] | 80.8 |  | Federally-Regulated Consumer Product | 1997-02-27 |  |  |  | 1998-04-20
Ajax Boiler, Inc. | Ajax | WEG700W | Water | Natural Gas | Power | FALSE | TRUE | 3 |  |  |  | No Match | No Match | No Match | No Match | Other | No Match |  | No Match |  | 665000 |  |  |  | 85 | 80 | [7 empty] | Federally-Regulated Commercial & Industrial Equipment | 1997-02-27 |  |  |  | 1998-04-20
WM Technologies | Weil-McLain | 1488 | Steam | Oil | Power | FALSE | FALSE | 3 |  |  |  | No Match | No Match | No Match | No Match | Cast Iron | No Match |  | No Match |  | 4340000 |  |  |  | 83.5 |  |  |  | 147 |  | 83.5 |  |  | Non Federally-Regulated | 1992-06-23 |  |  |  | 1996-02-29
WM Technologies | Weil-McLain | ULTRA 155 | Water | LPG | Power | FALSE | FALSE | 1 |  |  |  | None | None | Condensing | Step Modulating | Other | Single-Speed | 0.13 | Standard |  | 155000 | 139000 | [9 empty] | 93 | 80 | Federally-Regulated Consumer Product | 2011-06-20 |  |  |  | 2012-11-16
Hydrotherm, Division of Mestek, Inc. | Hydrotherm | MOP-5390 | Water | Oil | Power | TRUE | FALSE | 3 |  |  |  | No Match | No Match | No Match | No Match | Cast Iron | No Match |  | No Match |  | 5390000 |  |  |  | 83.9 | 83 | [7 empty] | Federally-Regulated Commercial & Industrial Equipment | 1997-02-27 |  |  |  | 1998-04-20
Laars Heating Systems Company | Laars | HH3050IP18A* | Water | LPG | Induced Draft | FALSE | TRUE | 1 |  |  |  | None | None | Non-Condensing | Single-Stage | Copper | None |  | No Match |  | 3050000 | 2501000 | 3050000 |  | 82 | 80 |  |  | 5 |  | 82 |  |  | Federally-Regulated Commercial & Industrial Equipment | 2005-11-30 |  |  |  | 2007-11-01
Peerless Heater Co. | Peerless | WH-40D | Steam | LPG | No Match | FALSE |  | 1 |  |  |  | No Match | No Match | No Match | No Match | Copper | No Match |  | No Match |  | 50000 | [5 empty] | 83.1 |  |  | 293 |  | 73.6 |  | Non Federally-Regulated | 1983-08-16 |  |  |  | 1998-04-20
Bryan Steam Corp. | Bryan | LM-1350-N-G | Both Steam & Water | Natural Gas | No Match | FALSE |  | 3 |  |  |  | No Match | No Match | No Match | No Match | Other | No Match |  | No Match |  | 13500000 |  |  |  | 75 |  |  | 75 |  | 147 |  |  |  | Non Federally-Regulated | 1983-08-16 |  |  |  | 1998-04-20
Rite Engineering | Rite | 10505GO | Both Steam & Water | Natural Gas | Power | FALSE |  | 3 |  |  |  | No Match | No Match | No Match | No Match | Other | No Match |  | No Match |  | 10500000 |  |  |  | 80 |  |  | 75 |  | 147 |  |  |  | Non Federally-Regulated | 1983-08-16 |  |  |  | 1998-04-20
DDR Americas, Inc. | De Deitrich | GT 336A | Water | Natural Gas | Power | FALSE | FALSE | 1 |  |  |  |  | Electro-Mechanical Inlet Dampe | Non-Condensing | Step Modulating | Cast Iron |  |  |  |  | 808000 | 686000 |  |  | 85.2 |  | 85.2 | [6 empty] | Federally-Regulated Commercial & Industrial Equipment | 2013-05-09 |  |  |  | 2014-08-11
Peerless Heater Co. | Peerless | G-8105 | Steam | LPG | No Match | FALSE |  | 1 |  |  |  | No Match | No Match | No Match | No Match | Cast Iron | No Match |  | No Match |  | 200000 | [5 empty] | 80.6 |  |  | 293 |  | 69.2 |  | Non Federally-Regulated | 1983-08-16 |  |  |  | 1998-04-20
Buderus | Buderus | G124X-32II | Water | Combo (Natural Gas & Oil) | No Match | FALSE | FALSE | 1 |  |  |  | No Match | No Match | No Match | No Match | Cast Iron | No Match |  | No Match |  | 132500 | [10 empty] | 84.6 | 80 | Federally-Regulated Consumer Product | 2001-11-01 |  |  |  | 2007-11-14
Rite Engineering | Rite | 1050WG | Both Steam & Water | Natural Gas | Power | FALSE | FALSE | 3 |  |  |  | No Match | No Match | No Match | No Match | Other | No Match |  | No Match |  | 10500000 |  |  |  | 80 | 75 |  |  |  | 147 |  |  |  | Non Federally-Regulated | 1988-01-22 |  |  |  | 1988-03-17
Ajax Boiler, Inc. | Ajax | HFG10500W | Steam | Natural Gas | Power | FALSE | TRUE | 3 |  |  |  | No Match | No Match | No Match | No Match | Other | No Match |  | No Match |  | 10500000 |  |  |  | 80 | 80 | [7 empty] | Federally-Regulated Commercial & Industrial Equipment | 1997-02-27 |  |  |  | 1998-04-20
Slant / Fin Corp. | Slant / Fin | GXH-275EDPZ | Steam | Combo (Natural Gas & Oil) | No Match | FALSE | FALSE | 1 |  |  |  | No Match | No Match | No Match | No Match | Cast Iron | No Match |  | No Match |  | 273000 | [10 empty] | 81.3 | 75 | Federally-Regulated Consumer Product | 2001-11-01 |  |  |  | 2007-11-14
Burnham Commercial | Burnham | FD-38 | Steam | Natural Gas | Power | FALSE | FALSE | 3 |  |  |  | No Match | No Match | No Match | No Match | Other | No Match |  | No Match |  | 1732000 |  |  |  | 79.8 | 75 |  |  |  | 147 |  |  |  | Non Federally-Regulated | 1989-08-15 |  |  |  | 1990-06-13
Bryan Steam Corp. | Bryan | L-24-W-G | Both Steam & Water | Natural Gas | No Match | FALSE | FALSE | 3 |  |  |  |  | No Match | No Match | No Match | Other |  |  |  |  | 1700000 |  |  |  | 75 | 75 | [7 empty] | Non Federally-Regulated | 1988-03-17 |  |  |  | 1998-04-20
Burnham Commercial | Burnham | K5014 | Both Steam & Water | Natural Gas | Induced Draft | TRUE | FALSE | 1 |  |  |  |  | None | Non-Condensing | Single-Stage | Cast Iron |  |  |  |  | 1014000 | 812000 |  |  | 80 | 80 | [7 empty] | Federally-Regulated Commercial & Industrial Equipment | 2007-12-12 |  |  |  | 2010-03-16
Burnham Commercial | Burnham | PF-513-S | Steam | Oil | Power | FALSE | FALSE | 3 |  |  |  | No Match | No Match | No Match | No Match | Cast Iron | No Match |  | No Match |  | 2576000 |  |  |  | 83.7 | [5 empty] | 86.4 |  |  | Non Federally-Regulated | 1992-09-25 |  |  |  | 1992-10-27
Ajax Boiler, Inc. | Ajax | WEG14500 | Water | Natural Gas | Power | FALSE | FALSE | 3 |  |  |  | No Match | No Match | No Match | No Match | Other | No Match |  | No Match |  | 13800000 |  |  |  | 85 | 80 | [7 empty] | Federally-Regulated Commercial & Industrial Equipment | 1997-02-27 |  |  |  | 1998-04-20
NY Thermal Inc. | New York Thermal, Inc. | CT100 | Water | Oil | Power | FALSE | FALSE | 1 |  |  |  |  | None | Non-Condensing | Single-Stage | Cast Iron |  |  |  |  | 119000 | 99000 | [9 empty] | 82.4 | 80 | Federally-Regulated Consumer Product | 2011-12-30 |  |  |  | 2013-04-19
U.S. Boiler Co. | New Yorker Boiler Co. | CL4-126-W | Water | Oil | Power | FALSE | FALSE | 1 |  |  | TRUE |  | None | Non-Condensing | Single-Stage | Cast Iron | Multiple-Speed |  |  |  | 126000 | 111000 | [9 empty] | 86 | 80 | Federally-Regulated Consumer Product | 2012-11-16 |  |  |  | 2013-04-19
Peerless Heater Co. | Peerless | O-705FDA* | Steam | Oil | Power | FALSE |  | 3 |  |  |  | No Match | No Match | No Match | No Match | Cast Iron | No Match |  | No Match |  | 711000 |  |  |  | 80.6 | [8 empty] | Non Federally-Regulated | 1983-08-16 |  |  |  | 1984-11-27
Cleaver-Brooks | Cleaver-Brooks | CB-700-500-***** | Steam | Natural Gas | Power | FALSE | FALSE | 3 |  |  |  | No Match | No Match | No Match | No Match | Other | No Match |  | No Match |  | 20930000 |  |  |  | 80 | 75 |  |  | 25 | 147 |  |  |  | Non Federally-Regulated | 1990-07-02 |  |  |  | 1992-10-14
Lochinvar, LLC. | Lochinvar | KBL399 | Water | LPG | Power | FALSE | FALSE | 1 |  |  |  | None | None | Condensing | Step Modulating | Other |  |  |  |  | 399000 | 373000 | 80000 | 75000 | 95 | 80 | [7 empty] | Federally-Regulated Commercial & Industrial Equipment | 2007-12-12 |  |  |  | 2009-08-17
Raypak, Inc. | Raypak | W3-0402 | Water | Natural Gas | Power | FALSE | FALSE | 3 |  |  |  | None | None | Non-Condensing | Single-Stage | Copper | No Match |  | No Match |  | 399000 | 335000 | 250000 | 210000 | 84 | 80 | [7 empty] | Federally-Regulated Commercial & Industrial Equipment | 2003-04-03 |  |  |  | 2007-12-12
NY Boiler, LLC dba New Yorker Boiler | New Yorker Boiler Co. | CG40C_C | Water | Natural Gas | Induced Draft | TRUE | FALSE | 1 |  |  | TRUE |  | Stack Damper | Non-Condensing | Single-Stage | Cast Iron | Single-Speed |  |  |  | 96000 | 80000 | [9 empty] | 80.1 | 80 | Federally-Regulated Consumer Product | 2013-04-19 |  |  |  | 2014-01-14
Vaillant Corp. | Vaillant | F90/F95-245 | Steam | Oil | Power | TRUE | FALSE | 1 |  |  |  | No Match | No Match | No Match | No Match | Cast Iron | No Match |  | No Match |  | 245000 | [10 empty] | 81.1 |  | Federally-Regulated Consumer Product | 1997-03-17 |  |  |  | 1998-12-21
Utica Boilers | Utica Boilers | BC-4D | Water | Oil | No Match | TRUE | FALSE | 1 |  |  |  | No Match | No Match | No Match | No Match | Cast Iron | No Match |  | No Match |  | 140000 | [10 empty] | 86 |  | Federally-Regulated Consumer Product | 2001-11-01 |  |  |  | 2002-04-02
Dunkirk | Ultimate Engineering / Division of Dunkirk | PFO-4-.60 | Water | Oil | Power | TRUE | FALSE | 1 |  |  |  | No Match | No Match | No Match | No Match | Cast Iron | No Match |  | No Match |  | 84000 | [10 empty] | 87.5 |  | Federally-Regulated Consumer Product | 1998-08-03 |  |  |  | 1998-08-27
Dunkirk | Payne | 235BAW002280A | Steam | Natural Gas | No Match | FALSE | FALSE | 1 |  |  |  | No Match | No Match | No Match | No Match | Cast Iron | No Match |  | No Match |  | 280000 | [5 empty] | 80.7 |  | 5 |  |  | 80.7 |  | Federally-Regulated Consumer Product | 1992-10-27 |  |  |  | 1998-04-20
Teledyne Laars | Laars | HH0125CN12CB | Water | Natural Gas | No Match | FALSE | TRUE | 1 |  |  |  | No Match | No Match | No Match | No Match | Copper | No Match |  | No Match |  | 125000 | [7 empty] | 5 |  |  | 81 |  | Federally-Regulated Consumer Product | 1992-08-27 |  |  |  | 1993-09-28
Dunkirk | Ultimate Engineering / Division of Dunkirk | PFG-9-300 | Water | Natural Gas | Power | FALSE | FALSE | 1 |  |  |  | No Match | No Match | No Match | No Match | Cast Iron | No Match |  | No Match |  | 299900 | [10 empty] | 83 |  | Federally-Regulated Consumer Product | 2000-06-07 |  |  |  | 2001-11-01
Teledyne Laars | Laars | HH0600IN09C1A | Water | Natural Gas | No Match | FALSE | FALSE | 3 |  |  |  | No Match | No Match | No Match | No Match | Copper | No Match |  | No Match |  | 600000 |  |  |  | 81 | 80 |  |  | 5 |  |  |  |  | Non Federally-Regulated | 1992-10-27 |  |  |  | 1998-04-20
PB Heat, LLC | Hydrotherm | HWX-175-CON | Water | Natural Gas | Injection Type | TRUE | FALSE | 1 |  |  |  | Draft Diverter | Stack Damper | Non-Condensing | Single-Stage | Cast Iron | Single-Speed |  | Standard |  | 175000 | 143000 | [9 empty] | 80.3 | 80 | Federally-Regulated Consumer Product | 2011-08-02 |  |  |  | 2015-03-24
PB Heat, LLC | PB Heat, LLC | PFW-210-LP | Water | LPG | Power | FALSE | FALSE | 1 |  |  |  |  | None | Condensing | Step Modulating | Other |  |  |  |  | 210000 | 193000 | [9 empty] | 93.3 | 80 | Federally-Regulated Consumer Product | 2014-03-28 |  |  |  | 2015-03-30
Ajax Boiler, Inc. | Ajax | XFC600 | Water | Combo (Natural Gas & Oil) | Power | FALSE | FALSE | 3 |  |  |  | No Match | No Match | No Match | No Match | Other | No Match |  | No Match |  | 600000 |  | 400000 |  | 80 | 80 |  |  |  |  | 80 |  |  | Federally-Regulated Commercial & Industrial Equipment | 1997-01-07 |  |  |  | 1997-02-27
Hydrotherm, Division of Mestek, Inc. | PB Heat, LLC | MI-06-STDG | Water | LPG | Injection Type | TRUE | FALSE | 1 |  |  | TRUE |  | Stack Damper | Non-Condensing | Single-Stage | Cast Iron | Single-Speed |  |  |  | 175000 | 143000 | [9 empty] | 80.3 | 80 | Federally-Regulated Consumer Product | 2012-11-16 |  |  |  | 2013-04-19
Harsco Industrial / Patterson-Kelley | Thermo-Pak | 2-WA-1720 | Steam | Natural Gas | No Match | TRUE |  | 3 |  |  |  | No Match | No Match | No Match | No Match | Other | No Match |  | No Match |  | 1720000 |  |  |  | 75 |  |  | 75 |  | 147 |  |  |  | Non Federally-Regulated | 1983-08-16 |  |  |  | 1998-04-20
Dunkirk | Ultimate Engineering / Division of Dunkirk | PF07TT2-2.00W | Water | Oil | No Match | TRUE | FALSE | 1 |  |  |  | No Match | No Match | No Match | No Match | Cast Iron | No Match |  | No Match |  | 280000 | [10 empty] | 80.4 |  | Federally-Regulated Consumer Product | 2000-06-07 |  |  |  | 2002-04-02
Peerless Heater Co. | Peerless | 211A-19 | Steam | LPG | No Match | FALSE |  | 3 |  |  |  | No Match | No Match | No Match | No Match | Cast Iron | No Match |  | No Match |  | 3690000 |  |  |  | 80 |  |  | 75 | 9 | 352 |  |  |  | Non Federally-Regulated | 1986-06-04 |  |  |  | 1998-04-20
Dunkirk | Crown | XBF-150SPD | Water | LPG | No Match | TRUE | FALSE | 1 |  |  |  | No Match | No Match | No Match | No Match | Cast Iron | No Match |  | No Match |  | 140000 | [10 empty] | 82.8 |  | Federally-Regulated Consumer Product | 1997-02-27 |  |  |  | 1998-04-20
Slant / Fin Corp. | Reliant 100 | 100-A-180D | Water | Natural Gas | No Match | TRUE | FALSE | 1 |  |  |  | No Match | No Match | No Match | No Match | Cast Iron | No Match |  | No Match |  | 180000 | [5 empty] | 80.6 |  | 147 |  |  | 78.5 |  | Federally-Regulated Consumer Product | 1997-02-27 |  |  |  | 1998-04-20
Rite Engineering | Rite | 63SG | Both Steam & Water | Natural Gas | Power | FALSE |  | 3 |  |  |  | No Match | No Match | No Match | No Match | Other | No Match |  | No Match |  | 630000 |  |  |  | 80 |  |  | 75 |  | 147 |  |  |  | Non Federally-Regulated | 1981-08-26 |  |  |  | 1998-04-20
Teledyne Laars | Laars | PH0850IP16CBA | Water | LPG | No Match | FALSE | FALSE | 3 |  |  |  | No Match | No Match | No Match | No Match | Copper | No Match |  | No Match |  | 850000 |  |  |  | 82 | 80 |  |  | 350 |  |  |  |  | Federally-Regulated Commercial & Industrial Equipment | 1997-02-27 |  |  |  | 1998-04-20
H. B. Smith Co. | H. B. Smith | G200-W-9INT-D | Steam | Natural Gas | No Match | FALSE | FALSE | 1 |  |  |  | No Match | No Match | No Match | No Match | Other | No Match |  | No Match |  | 299000 | [5 empty] | 77.9 |  | 20 | 10 |  | 76 | 65 | Non Federally-Regulated | 1988-03-17 |  |  |  | 1998-04-20
Ajax Boiler, Inc. | Ajax | WOFD-700 | Steam | Oil | Power | FALSE | FALSE | 3 |  |  |  | No Match | No Match | No Match | No Match | Other | No Match |  | No Match |  | 700000 |  |  |  | 75.5 | [8 empty] | Non Federally-Regulated | 1988-01-22 |  |  |  | 1988-03-17
Dunkirk | Payne | BW3AAN000187AAAA | Water | Natural Gas | No Match | FALSE | FALSE | 1 |  |  |  | No Match | No Match | No Match | No Match | Cast Iron | No Match |  | No Match |  | 187500 | [10 empty] | 82.3 |  | Federally-Regulated Consumer Product | 1997-02-27 |  |  |  | 1998-04-20
PB Heat, LLC | PB Heat, LLC | MI-03-SV | Water | Natural Gas | Injection Type | FALSE | FALSE | 1 |  |  |  | Draft Diverter | Stack Damper | Non-Condensing | Single-Stage | Cast Iron | Single-Speed |  | Standard |  | 70000 | 58000 | [9 empty] | 82.2 | 80 | Federally-Regulated Consumer Product | 2007-11-14 |  |  |  | 2013-06-17
Hydrotherm, Division of Mestek, Inc. | Celtic | 80-EI | Steam | Natural Gas | No Match | FALSE |  | 1 |  |  |  | No Match | No Match | No Match | No Match | Copper | No Match |  | No Match |  | 80000 | [5 empty] | 81.3 |  |  | 147 |  | 73.3 |  | Non Federally-Regulated | 1984-11-27 |  |  |  | 1998-04-20
Slant / Fin Corp. | Slant / Fin | GG-75HDP | Water | Natural Gas | No Match | TRUE | FALSE | 1 |  |  |  | No Match | No Match | No Match | No Match | Cast Iron | No Match |  | No Match |  | 75000 | [10 empty] | 82.1 |  | Federally-Regulated Consumer Product | 1997-02-27 |  |  |  | 1998-04-20
ECR International, Ltd. | Dunkirk | ESB0365 | Steam | Oil | Pressure | FALSE | FALSE | 1 |  |  |  |  | None | Non-Condensing | Single-Stage | Cast Iron |  |  |  |  | 91000 | 79000 | [9 empty] | 85 | 80 | Federally-Regulated Consumer Product | 2008-09-25 |  |  |  | 2008-10-20
Dunkirk | Day & Night | BW3AAN000225AAAA | Water | Natural Gas | No Match | FALSE | FALSE | 1 |  |  |  | No Match | No Match | No Match | No Match | Cast Iron | No Match |  | No Match |  | 225000 | [10 empty] | 82 |  | Federally-Regulated Consumer Product | 1997-02-27 |  |  |  | 1998-04-20
PB Heat, LLC | Hydrotherm | HVX-105 | Water | LPG | Injection Type | FALSE | FALSE | 1 |  |  |  |  | None | Non-Condensing | Single-Stage | Cast Iron | Single-Speed |  |  |  | 105000 | 87000 | [9 empty] | 82 | 80 | Federally-Regulated Consumer Product | 2012-11-16 |  |  |  | 2013-06-17
Teledyne Laars | Laars | HH5000IN18A* | Water | Natural Gas | No Match | FALSE | FALSE | 3 |  |  |  |  | No Match | No Match | No Match | Copper |  |  |  |  | 5000000 |  |  |  | 82 | 80 |  |  | 5 | 147 | 82 |  |  | Non Federally-Regulated | 1992-05-11 |  |  |  | 1992-06-23
Rite Engineering | Rite | 1250WGO | Both Steam & Water | Combo (Natural Gas & Oil) | Power | FALSE | FALSE | 3 |  |  |  | No Match | No Match | No Match | No Match | Other | No Match |  | No Match |  | 12500000 |  | 4166667 |  | 80 | 80 |  |  |  | 147 | 80 |  |  | Non Federally-Regulated | 1992-10-14 |  |  |  | 1998-03-31
Raypak, Inc. | Hurricane | 610 T | Steam | Natural Gas | No Match | FALSE |  | 3 |  |  |  | No Match | No Match | No Match | No Match | Copper | No Match |  | No Match |  | 610000 |  |  |  | 76.8 |  |  | 75 |  | 147 |  |  |  | Non Federally-Regulated | 1981-08-26 |  |  |  | 1998-04-20
WM Technologies | Weil-McLain | EG-50-SPDL-W | Water | LPG | No Match | TRUE | FALSE | 1 |  |  |  | No Match | No Match | No Match | No Match | Cast Iron | No Match |  | No Match |  | 175000 | [10 empty] | 82.4 |  | Federally-Regulated Consumer Product | 1998-05-28 |  |  |  | 1998-07-01
Rite Engineering | Rite | 200SY | Both Steam & Water | Natural Gas | No Match | FALSE |  | 3 |  |  |  | No Match | No Match | No Match | No Match | Other | No Match |  | No Match |  | 2000000 |  |  |  | 80 |  |  | 75 |  | 147 |  |  |  | Non Federally-Regulated | 1981-08-26 |  |  |  | 1998-04-20
Cemline Corp. | Cemline Corp. | VB30EHB75 | Water | Electricity | No Match | FALSE | TRUE | 1 |  |  |  | No Match | No Match | No Match | No Match | Cast Iron | No Match |  | No Match |  | 256125 | [5 empty] | 98.4 | [6 empty] | Federally-Regulated Consumer Product | 1992-10-27 |  |  |  | 1998-04-20
Ariston USA LLC | HTP, Inc. | EFT-399 | Water | Natural Gas | Power | FALSE | FALSE | 1 |  |  |  |  | None | Condensing | Step Modulating | Other |  |  |  |  | 399000 | 372000 |  |  | 95.3 |  | 93.2 | [6 empty] | Federally-Regulated Commercial & Industrial Equipment | 2013-04-19 |  |  |  | 2014-08-15
Peerless Heater Co. | Peerless | MC-04-STDG | Water | Natural Gas | No Match | TRUE | FALSE | 1 |  |  |  | No Match | No Match | No Match | No Match | Cast Iron | No Match |  | No Match |  | 97500 | [10 empty] | 80.1 |  | Federally-Regulated Consumer Product | 1998-07-01 |  |  |  | 1998-08-03
Burnham Commercial | Burnham | IN6PVNI- | Steam | Natural Gas | Power | FALSE | FALSE | 1 |  |  |  | No Match | No Match | No Match | No Match | Cast Iron | No Match |  | No Match |  | 175000 | [10 empty] | 82.2 |  | Federally-Regulated Consumer Product | 2000-08-01 |  |  |  | 2001-11-01
PB Heat, LLC | Smith Cast Iron Boilers | GBX-175-CON | Water | LPG | Injection Type | TRUE | FALSE | 1 |  |  |  | Draft Diverter | Stack Damper | Non-Condensing | Single-Stage | Cast Iron | Single-Speed |  | Standard |  | 175000 | 143000 | [9 empty] | 80.3 | 80 | Federally-Regulated Consumer Product | 2011-08-02 |  |  |  | 2015-03-24
Burnham Commercial | Burnham | IN5PV | Steam | Natural Gas | No Match | FALSE | FALSE | 1 |  |  |  | No Match | No Match | No Match | No Match | Cast Iron | No Match |  | No Match |  | 140000 | [10 empty] | 82.2 |  | Federally-Regulated Consumer Product | 1998-02-06 |  |  |  | 1998-08-27
Parker Boiler Co. | Parker Boiler | O-3456R | Water | Oil | Power | FALSE | FALSE | 3 |  |  |  | No Match | No Match | No Match | No Match | Other | No Match |  | No Match |  | 3456000 |  |  |  | 84 |  |  |  | 4 |  |  |  |  | Non Federally-Regulated | 1992-10-27 |  |  |  | 1996-03-13
Parker Boiler Co. | Parker Boiler | 90L | Steam | Natural Gas | Power | FALSE | FALSE | 3 |  |  |  | No Match | No Match | No Match | No Match | Other | No Match |  | No Match |  | 3780000 |  |  |  | 80 | 80 |  |  | 4 |  |  |  |  | Non Federally-Regulated | 1992-10-27 |  |  |  | 1998-04-20
Camus Hydronics | Camus Hydronics | MFNH-1600-2G | Water | Natural Gas | Power | FALSE | FALSE | 1 |  |  |  |  | None | Non-Condensing | Two-Stage Modulating | Copper |  |  |  |  | 1600000 | 1360000 |  |  | 85 |  | 85 | [6 empty] | Federally-Regulated Commercial & Industrial Equipment | 2014-08-11 |  |  |  | 2014-10-23
Ajax Boiler, Inc. | Ajax | WG-WGB-3500-D | Steam | Natural Gas | No Match | FALSE | FALSE | 3 |  |  |  | No Match | No Match | No Match | No Match | Other | No Match |  | No Match |  | 3500000 |  |  |  | 75.5 | 75 |  |  |  | 147 |  |  |  | Non Federally-Regulated | 1988-01-22 |  |  |  | 1988-03-17
Dunkirk | Sears | 4ES1.85 | Steam | Oil | Power | TRUE | FALSE | 1 |  |  |  | No Match | No Match | No Match | No Match | Cast Iron | No Match |  | No Match |  | 259000 | [10 empty] | 80.5 |  | Federally-Regulated Consumer Product | 1998-05-28 |  |  |  | 1998-07-01
NY Boiler, LLC dba New Yorker Boiler | New Yorker Boiler Co. | CG20C_C | Water | Natural Gas | Induced Draft | TRUE | FALSE | 1 |  |  |  |  | No Match | No Match | Single-Stage | No Match |  |  |  |  | 37500 | 31000 | [9 empty] | 80 | 80 | No Match | 2012-05-02 |  |  |  | 2012-05-08
Burnham Commercial | Burnham | K-5017B-WI | Water | Natural Gas | No Match | FALSE | FALSE | 3 |  |  |  | No Match | No Match | No Match | No Match | Cast Iron | No Match |  | No Match |  | 1248000 |  |  |  | 80 | 80 |  |  | 60 |  |  |  |  | Non Federally-Regulated | 1992-10-27 |  |  |  | 1998-04-20
Burnham Commercial | Burnham | IN8 | Water | Natural Gas | No Match | TRUE | FALSE | 1 |  |  |  | No Match | No Match | No Match | No Match | Cast Iron | No Match |  | No Match |  | 245000 | [10 empty] | 81.1 |  | Federally-Regulated Consumer Product | 1998-05-28 |  |  |  | 1998-07-01
Dunkirk | Carrier | 61AWB225A | Steam | Natural Gas | No Match | FALSE | FALSE | 1 |  |  |  | No Match | No Match | No Match | No Match | Cast Iron | No Match |  | No Match |  | 225000 | [5 empty] | 78.7 |  | 5 | 10 |  | 78.4 | 65 | Non Federally-Regulated | 1989-08-15 |  |  |  | 1998-04-20
Ariston USA LLC | Munchkin | 399M | Water | LPG | Power | FALSE | FALSE | 1 |  |  |  |  | None | Condensing | Single-Stage | Other |  |  |  |  | 299000 | 279000 | [9 empty] | 93 | 80 | Federally-Regulated Consumer Product | 2007-11-14 |  |  |  | 2007-12-13
Rite Engineering | Rite | A180SG | Both Steam & Water | Natural Gas | Power | FALSE | FALSE | 3 |  |  |  | No Match | No Match | No Match | No Match | Other | No Match |  | No Match |  | 1800000 |  |  |  | 80 | 75 |  |  |  | 147 |  |  |  | Non Federally-Regulated | 1988-03-17 |  |  |  | 1992-10-14
Dunkirk | Bryant | BS1AAP000175AAAA | Steam | LPG | No Match | TRUE | FALSE | 1 |  |  |  | No Match | No Match | No Match | No Match | Cast Iron | No Match |  | No Match |  | 175000 | [10 empty] | 79.6 |  | Federally-Regulated Consumer Product | 1997-02-27 |  |  |  | 1998-04-20
Rite Engineering | Rite | 450S | Both Steam & Water | Natural Gas | No Match | FALSE |  | 3 |  |  |  | No Match | No Match | No Match | No Match | Other | No Match |  | No Match |  | 4500000 |  |  |  | 80 |  |  | 75 |  | 147 |  |  |  | Non Federally-Regulated | 1981-08-26 |  |  |  | 1998-04-20
Myson, Inc. | Myson, Inc. | DV-325-2 | Both Steam & Water | Natural Gas | No Match | TRUE | FALSE | 1 |  |  |  | No Match | No Match | No Match | No Match | Copper | No Match |  | No Match |  | 100000 | [5 empty] | 78.5 |  | 90 | 147 |  | 75.1 | 63 | Non Federally-Regulated | 1990-07-02 |  |  |  | 1998-04-20
Smith Cast Iron Boilers | Smith Cast Iron Boilers | GB200-S-4L-COND | Steam | Natural Gas | No Match | TRUE | FALSE | 1 |  |  |  | No Match | No Match | No Match | No Match | Cast Iron | No Match |  | No Match |  | 110000 | [10 empty] | 79.5 |  | Federally-Regulated Consumer Product | 1998-08-27 |  |  |  | 1998-12-21
Camus Hydronics | Camus Hydronics | DRNW-1000-MS | Water | Natural Gas | Power | FALSE | FALSE | 1 |  |  |  |  | None | Condensing | Step Modulating | Other |  |  |  |  | 1000000 | 940000 |  |  | 94 |  | 94 | [6 empty] | Federally-Regulated Commercial & Industrial Equipment | 2014-08-11 |  |  |  | 2014-10-21
Peerless Heater Co. | Peerless | G-1261-SI | Steam | Natural Gas | No Match | FALSE | FALSE | 3 |  |  |  | No Match | No Match | No Match | No Match | Cast Iron | No Match |  | No Match |  | 440000 |  |  |  | 80 | 80 |  |  | 6 |  |  |  |  | Non Federally-Regulated | 1992-10-27 |  |  |  | 1998-04-20
Hydrotherm, Division of Mestek, Inc. | Multitemp | MR-720B-PV | Steam | Natural Gas | No Match | FALSE |  | 3 |  |  |  | No Match | No Match | No Match | No Match | Cast Iron | No Match |  | No Match |  | 720000 |  |  |  | 78 |  |  | 75 |  | 147 |  |  |  | Non Federally-Regulated | 1983-08-16 |  |  |  | 1998-04-20
PB Heat, LLC | PB Heat, LLC | 64-11 | Steam | LPG | Injection Type | FALSE | FALSE | 1 |  |  |  | Draft Diverter | None | Non-Condensing | Single-Stage | Cast Iron |  |  |  |  | 575000 | 459000 |  |  | 82.5 | 80 | 79.8 | [6 empty] | Federally-Regulated Commercial & Industrial Equipment | 2010-03-16 |  |  |  | 2015-06-01
NY Boiler, LLC dba New Yorker Boiler | New Yorker | CG60A(N/P)C- | Water | Combo (Natural Gas & Oil) | No Match | TRUE | FALSE | 1 |  |  |  | No Match | No Match | No Match | No Match | Cast Iron | No Match |  | No Match |  | 164000 | [10 empty] | 80.3 | 80 | Federally-Regulated Consumer Product | 2003-05-23 |  |  |  | 2015-03-24
Slant / Fin Corp. | Liberty | L60 | Water | Oil | Power | FALSE | FALSE | 3 |  |  |  | No Match | No Match | No Match | No Match | Cast Iron | No Match |  | No Match |  | 364000 |  | 364000 |  | 82.1 | [5 empty] | 82.1 |  |  | Non Federally-Regulated | 1988-02-06 |  |  |  | 1992-10-27
Ajax Boiler, Inc. | Ajax | OSGX450 | Steam | LPG | No Match | FALSE | TRUE | 3 |  |  |  | No Match | No Match | No Match | No Match | Other | No Match |  | No Match |  | 450000 |  |  |  | 75.5 | 75 |  |  |  | 352 |  |  |  | Non Federally-Regulated | 1988-03-17 |  |  |  | 1998-04-20
Dunkirk | Carrier | BW1AAN000175AAAA | Water | Natural Gas | No Match | TRUE | FALSE | 1 |  |  |  | No Match | No Match | No Match | No Match | Cast Iron | No Match |  | No Match |  | 175000 | [10 empty] | 80.2 |  | Federally-Regulated Consumer Product | 1998-02-06 |  |  |  | 1998-05-28
New Yorker Steel Boiler | New Yorker | WH-142 | Both Steam & Water | Oil | Power | FALSE |  | 1 |  |  |  | No Match | No Match | No Match | No Match | Other | No Match |  | No Match |  | 189000 | [5 empty] | 76 | [6 empty] | Non Federally-Regulated | 1983-08-16 |  |  |  | 1998-04-20
Bryan Steam Corp. | Bryan | K-350-S-G | Both Steam & Water | Natural Gas | No Match | FALSE | FALSE | 3 |  |  |  |  | No Match | No Match | No Match | Other |  |  |  |  | 3500000 |  |  |  | 78 | 75 | [7 empty] | Non Federally-Regulated | 1988-03-17 |  |  |  | 1998-04-20
NY Boiler, LLC dba New Yorker Boiler | New Yorker | CG30A(N,P)I- | Water | Combo (Natural Gas & Oil) | No Match | FALSE | FALSE | 1 |  |  |  | No Match | No Match | No Match | No Match | Cast Iron | No Match |  | No Match |  | 62000 | [10 empty] | 82.6 |  | Federally-Regulated Consumer Product | 2002-06-04 |  |  |  | 2003-05-23
Utica Boilers | Utica Boilers | SFH3125 | Water | Oil | Power | TRUE | FALSE | 1 |  |  |  | No Match | No Match | No Match | No Match | Cast Iron | No Match |  | No Match |  | 175000 | [10 empty] | 80 |  | Federally-Regulated Consumer Product | 1997-02-27 |  |  |  | 1998-04-20
Utica Boilers | Utica Boilers | SF-3100S | Steam | Oil | Power | TRUE | FALSE | 1 |  |  |  | No Match | No Match | No Match | No Match | Cast Iron | No Match |  | No Match |  | 140000 | [10 empty] | 80 |  | Federally-Regulated Consumer Product | 1997-02-27 |  |  |  | 1998-04-20
Peerless Heater Co. | Peerless | 211-19** | Steam | Natural Gas | No Match | FALSE |  | 3 |  |  |  | No Match | No Match | No Match | No Match | Cast Iron | No Match |  | No Match |  | 3780000 |  |  |  | 76.2 |  |  | 75 | 9 | 147 |  |  |  | Non Federally-Regulated | 1983-08-16 |  |  |  | 1998-04-20
WM Technologies | Weil-McLain | VHE-3 | Steam | LPG | Power | FALSE | FALSE | 1 |  |  |  | No Match | No Match | No Match | No Match | Other | No Match |  | No Match |  | 67000 | [5 empty] | 87.3 |  | 10 | 293 |  | 87 | 65 | Non Federally-Regulated | 1988-03-17 |  |  |  | 1998-04-20
Dunkirk | Sears | 3ES1.35* | Steam | Oil | Power | TRUE | FALSE | 1 |  |  |  | No Match | No Match | No Match | No Match | Cast Iron | No Match |  | No Match |  | 189000 | [10 empty] | 80 |  | Federally-Regulated Consumer Product | 2001-04-12 |  |  |  | 2002-04-02
Teledyne Laars | Teledyne Laars | PH0250CP01CB | Water | LPG | No Match | TRUE | FALSE | 1 |  |  |  | No Match | No Match | No Match | No Match | Other | No Match |  | No Match |  | 250000 | [10 empty] | 82 |  | Federally-Regulated Consumer Product | 1998-02-06 |  |  |  | 1998-05-28
Teledyne Laars | Laars | PH0850IN09*BA | Water | Natural Gas | No Match | FALSE | TRUE | 3 |  |  |  | No Match | No Match | No Match | No Match | Copper | No Match |  | No Match |  | 850000 |  | 212850 |  | 82 | 80 |  |  | 5 |  | 82 |  |  | Federally-Regulated Commercial & Industrial Equipment | 1996-09-20 |  |  |  | 2001-05-16
Smith Cast Iron Boilers | Smith Cast Iron Boilers | BB-14A-S-4L | Steam | Oil | Power | TRUE | FALSE | 1 |  |  |  | No Match | No Match | No Match | No Match | Cast Iron | No Match |  | No Match |  | 168000 | [10 empty] | 83.3 |  | Federally-Regulated Consumer Product | 2001-04-12 |  |  |  | 2002-04-02
Bryan Steam Corp. | Bryan | CL-120-S-FDG | Both Steam & Water | LPG | Power | FALSE | FALSE | 3 |  |  |  | No Match | No Match | No Match | No Match | Other | No Match |  | No Match |  | 1200000 |  |  |  | 78 | 75 |  |  |  | 352 |  |  |  | Non Federally-Regulated | 1988-03-17 |  |  |  | 1998-04-20
Ajax Boiler, Inc. | Ajax | WEG1375 | Water | Natural Gas | Power | FALSE | FALSE | 3 |  |  |  | No Match | No Match | No Match | No Match | Other | No Match |  | No Match |  | 1310000 |  | 750000 |  | 85 | 80 |  |  |  |  | 80 |  |  | Federally-Regulated Commercial & Industrial Equipment | 1997-01-07 |  |  |  | 1997-02-27
Ajax Boiler, Inc. | Ajax | WEG6000 | Water | Natural Gas | Power | FALSE | FALSE | 3 |  |  |  | No Match | No Match | No Match | No Match | Other | No Match |  | No Match |  | 5700000 |  | 2400000 |  | 85 | 80 |  |  |  |  | 80 |  |  | Federally-Regulated Commercial & Industrial Equipment | 1997-01-07 |  |  |  | 1997-02-27
Harsco Industrial / Patterson-Kelley | Harsco Industrial / Patterson-Kelley | SC-3000 | Water | Natural Gas | Power | FALSE | FALSE | 3 |  |  |  |  | None | Condensing | Step Modulating | Other |  |  |  |  | 3000000 | 2907000 |  |  | 97.3 |  | 96.9 | [6 empty] | Federally-Regulated Commercial & Industrial Equipment | 2014-08-11 |  |  |  | 2015-04-02
NY Boiler, LLC dba New Yorker Boiler | New Yorker | FR-147 | Water | Oil | Power | TRUE | FALSE | 1 |  |  |  | No Match | No Match | No Match | No Match | Other | No Match |  | No Match |  | 175000 | [10 empty] | 84.7 |  | Federally-Regulated Consumer Product | 1998-08-27 |  |  |  | 1998-12-21
Ajax Boiler, Inc. | Ajax | SGX-SGXB-6000-D | Steam | Natural Gas | No Match | FALSE | FALSE | 3 |  |  |  |  | No Match | No Match | No Match | Other |  |  |  |  | 6000000 |  |  |  | 75.5 | 75 | [7 empty] | Non Federally-Regulated | 1988-03-17 |  |  |  | 1992-10-01
Rite Engineering | Rite | 250WGOE | Both Steam & Water | Combo (Natural Gas & Oil) | Power | FALSE | FALSE | 3 |  |  |  | No Match | No Match | No Match | No Match | Other | No Match |  | No Match |  | 2500000 |  |  |  | 83 | 80 | [7 empty] | Federally-Regulated Commercial & Industrial Equipment | 1998-03-31 |  |  |  | 1998-04-20
PVI Industries , LLC | PVI | 20 WBHE 50A-TP | Water | Natural Gas | No Match | FALSE | FALSE | 3 |  |  |  | No Match | No Match | No Match | No Match | Other | No Match |  | No Match |  | 800000 |  |  |  | 84 | 80 | [7 empty] | Non Federally-Regulated | 1992-10-27 |  |  |  | 1998-04-20
Ajax Boiler, Inc. | Ajax | WGX-WGXB-2250-D | Steam | Natural Gas | No Match | FALSE |  | 3 |  |  |  | No Match | No Match | No Match | No Match | Other | No Match |  | No Match |  | 2250000 |  |  |  | 75.5 |  |  | 75 |  | 147 |  |  |  | Non Federally-Regulated | 1981-08-26 |  |  |  | 1998-04-20
WM Technologies | Weil-McLain | GV-3 | Water | Natural Gas | Power | FALSE | FALSE | 1 |  |  |  | No Match | No Match | No Match | No Match | Cast Iron | No Match |  | No Match |  | 70000 | [7 empty] | 10 |  |  | 87.5 |  | Federally-Regulated Consumer Product | 1992-08-27 |  |  |  | 1992-10-27
Smith Cast Iron Boilers | Smith Cast Iron Boilers | GV100-W-7-INT | Water | Natural Gas | No Match | FALSE | FALSE | 1 |  |  |  | No Match | No Match | No Match | No Match | Cast Iron | No Match |  | No Match |  | 150000 | [10 empty] | 83.5 |  | Federally-Regulated Consumer Product | 1997-02-27 |  |  |  | 1998-04-20
Parker Boiler Co. | Parker Boiler | O-115 | Steam | Oil | Power | FALSE | FALSE | 3 |  |  |  | No Match | No Match | No Match | No Match | Other | No Match |  | No Match |  | 4830000 |  | 4830000 |  | 82 |  |  |  | 4 |  | 82 |  |  | Non Federally-Regulated | 1992-08-13 |  |  |  | 1992-10-27
Ajax Boiler, Inc. | Ajax | OSGOXFD4250 | Steam | Natural Gas | Power | FALSE | TRUE | 3 |  |  |  | No Match | No Match | No Match | No Match | Other | No Match |  | No Match |  | 4250000 |  |  |  | 75.5 | 75 |  |  |  | 147 |  |  |  | Non Federally-Regulated | 1988-02-06 |  |  |  | 1992-10-01
Raypak, Inc. | Raypak | H10180* | Water | LPG | No Match | FALSE | FALSE | 1 |  |  |  | No Match | No Match | No Match | No Match | Other | No Match |  | No Match |  | 180000 | [10 empty] | 83.2 | 80 | Federally-Regulated Consumer Product | 2001-11-01 |  |  |  | 2010-03-30
Laars Heating Systems Company | Laars | VW1010EN09*BA | Water | Natural Gas | Induced Draft | FALSE | TRUE | 1 |  |  |  | None | None | Non-Condensing | Step Modulating | Copper | None |  | No Match |  | 1010000 | 818100 | 252500 |  | 82 | 80 |  |  | 5 |  | 82 |  |  | Federally-Regulated Commercial & Industrial Equipment | 2005-11-30 |  |  |  | 2007-11-01
Viessmann Manufacturing Co., Inc. | Viessmann Manufacturing | VBZ-63* | Water | Oil | No Match | FALSE | FALSE | 1 |  |  |  | No Match | No Match | No Match | No Match | Other | No Match |  | No Match |  | 299900 | [10 empty] | 87.1 |  | Federally-Regulated Consumer Product | 2000-09-27 |  |  |  | 2001-03-01
Ajax Boiler, Inc. | Ajax | WGFD-525 | Steam | Natural Gas | Power | FALSE |  | 3 |  |  |  | No Match | No Match | No Match | No Match | Other | No Match |  | No Match |  | 525000 |  |  |  | 75.5 |  |  | 75 |  | 147 |  |  |  | Non Federally-Regulated | 1981-08-26 |  |  |  | 1998-04-20
Hydrotherm, Division of Mestek, Inc. | Hydrotherm | IHS-160 | Water | Natural Gas | No Match | FALSE | FALSE | 1 |  |  |  | No Match | No Match | No Match | No Match | Cast Iron | No Match |  | No Match |  | 160000 | [10 empty] | 81.8 |  | Federally-Regulated Consumer Product | 1997-02-27 |  |  |  | 1998-02-06
Ajax Boiler, Inc. | Ajax | SFG150 | Steam | Natural Gas | Power | FALSE | FALSE | 3 |  |  |  | No Match | No Match | No Match | No Match | Copper | No Match |  | No Match |  | 6300000 |  |  |  | 80 | 80 | [7 empty] | Federally-Regulated Commercial & Industrial Equipment | 1997-02-27 |  |  |  | 1998-04-20
Unilux Manufacturing, Inc. | Unilux | ZF ZW7500 LS | Both Steam & Water | Combo (Natural Gas & Oil) | Power | FALSE | FALSE | 3 |  |  |  | No Match | No Match | No Match | No Match | Other | No Match |  | No Match |  | 78000000 |  |  |  | 83.5 | 80 |  |  | 10 |  |  |  |  | Federally-Regulated Commercial & Industrial Equipment | 1998-03-31 |  |  |  | 1998-04-20
Peerless Heater Co. | Peerless | 61-04-SPRK-W | Water | Natural Gas | No Match | FALSE | FALSE | 1 |  |  |  | No Match | No Match | No Match | No Match | Cast Iron | No Match |  | No Match |  | 120000 | [10 empty] | 81.7 |  | Federally-Regulated Consumer Product | 1995-08-25 |  |  |  | 1997-02-27
Hydrotherm, Division of Mestek, Inc. | Hydrotherm | MOP-2695 | Water | Natural Gas | Power | TRUE | FALSE | 3 |  |  |  | No Match | No Match | No Match | No Match | Cast Iron | No Match |  | No Match |  | 2695000 |  |  |  | 81.3 | 80 |  |  | 147 |  | 81.3 |  |  | Non Federally-Regulated | 1993-01-27 |  |  |  | 1996-02-02
Glowcore Corp. | Glowcore | GB160 | Water | Natural Gas | No Match | FALSE | FALSE | 1 |  |  |  | No Match | No Match | No Match | No Match | Other | No Match |  | No Match |  | 160000 | [10 empty] | 88.8 |  | Federally-Regulated Consumer Product | 1997-02-27 |  |  |  | 1998-04-20
A.O. Smith Water Products Company | A O Smith Water Products | 1210 | Both Steam & Water | Natural Gas | No Match | FALSE | FALSE | 3 |  |  |  | No Match | No Match | No Match | No Match | Copper | No Match |  | No Match |  | 1210000 |  |  |  | 82 | 80 | [7 empty] | Federally-Regulated Commercial & Industrial Equipment | 1998-03-31 |  |  |  | 1998-04-20
Raypak, Inc. | Propak TM - By Huron Valley Sales | TD6-18210* | Water | Natural Gas | Injection Type | FALSE | FALSE | 1 |  |  |  | Draft Hood | None | Non-Condensing | Single-Stage | Copper |  |  |  |  | 2100000 | 1722000 |  |  | 82 | 80 |  |  | 6 |  |  |  |  | Federally-Regulated Commercial & Industrial Equipment | 2007-11-13 |  |  |  | 2007-12-12
Kewanee Boiler Co. | Kewanee | 3R5KG | Steam | Natural Gas | Power | FALSE | FALSE | 3 |  |  |  |  | No Match | No Match | No Match | Other |  |  |  |  | 810000 |  | 810000 |  | 80 | 75 |  |  |  |  | 80 |  |  | Non Federally-Regulated | 1988-10-11 |  |  |  | 1989-08-15
Dunkirk | Dunkirk | PWB-4D | Water | Natural Gas | No Match | FALSE | FALSE | 1 |  |  |  | No Match | No Match | No Match | No Match | Cast Iron | No Match |  | No Match |  | 105000 | [10 empty] | 81.5 |  | Federally-Regulated Consumer Product | 1997-02-27 |  |  |  | 1998-02-06
Dunkirk | Ultimate Engineering / Division of Dunkirk | PFO-5-.75 | Water | Oil | Power | TRUE | FALSE | 1 |  |  |  | No Match | No Match | No Match | No Match | Cast Iron | No Match |  | No Match |  | 105000 | [10 empty] | 87.5 |  | Federally-Regulated Consumer Product | 1998-12-21 |  |  |  | 2000-06-07
Edwards Engineering Corp. | Edwards Engineering Corp. | 3010CW | Both Steam & Water | Oil | Power | FALSE | FALSE | 3 |  |  |  | No Match | No Match | No Match | No Match | Other | No Match |  | No Match |  | 525000 |  |  |  | 80 | [8 empty] | Non Federally-Regulated | 1988-03-17 |  |  |  | 1998-04-20
PVI Industries , LLC | PVI | 60 WBHE 100A-TPO | Water | Oil | No Match | FALSE | FALSE | 3 |  |  |  | No Match | No Match | No Match | No Match | Other | No Match |  | No Match |  | 2400000 |  | 1200000 |  | 84 | 83 |  |  |  |  | 85 |  |  | Federally-Regulated Commercial & Industrial Equipment | 1996-03-13 |  |  |  | 1998-03-31
Slant / Fin Corp. | Galaxy | GG250HDS | Water | Natural Gas | No Match | TRUE | FALSE | 1 |  |  |  | No Match | No Match | No Match | No Match | Other | No Match |  | No Match |  | 250000 | [5 empty] | 80 |  | 147 |  |  | 82.5 |  | Federally-Regulated Consumer Product | 1992-10-27 |  |  |  | 1998-04-20
Ajax Boiler, Inc. | Ajax | SGXFD-4000 | Steam | Natural Gas | Power | FALSE | FALSE | 3 |  |  |  |  | No Match | No Match | No Match | Other |  |  |  |  | 4000000 |  |  |  | 75.5 | 75 | [7 empty] | Non Federally-Regulated | 1988-03-17 |  |  |  | 1992-10-01
Dunkirk | Dunkirk | QL-75 | Water | Natural Gas | No Match | FALSE | TRUE | 1 |  |  |  | No Match | No Match | No Match | No Match | Other | No Match |  | No Match |  | 75000 | [10 empty] | 95 |  | Federally-Regulated Consumer Product | 1998-08-27 |  |  |  | 1998-12-21
Crown Boiler Co. | Crown | AWI 095S | Water | Natural Gas | Induced Draft | TRUE | FALSE | 1 |  |  | TRUE |  | Stack Damper | Non-Condensing | Single-Stage | Cast Iron | Single-Speed |  |  |  | 95000 | 78000 | [9 empty] | 80.1 | 80 | Federally-Regulated Consumer Product | 2012-11-16 |  |  |  | 2013-04-19
Peerless Heater Co. | Peerless | EC/ECT-04-150S | Steam | Oil | Power | TRUE | FALSE | 1 |  |  |  | No Match | No Match | No Match | No Match | Cast Iron | No Match |  | No Match |  | 210000 | [10 empty] | 84.5 |  | Federally-Regulated Consumer Product | 2001-04-12 |  |  |  | 2002-04-02
Ajax Boiler, Inc. | Ajax | OSOXFD4500 | Steam | Oil | Power | FALSE | TRUE | 3 |  |  |  | No Match | No Match | No Match | No Match | Other | No Match |  | No Match |  | 4500000 |  |  |  | 81 | [5 empty] | 80 |  |  | Non Federally-Regulated | 1992-10-01 |  |  |  | 1992-10-27
Crown Boiler Co. | Crown | DG-300EID | Steam | Natural Gas | No Match | FALSE | FALSE | 1 |  |  |  | No Match | No Match | No Match | No Match | Cast Iron | No Match |  | No Match |  | 299000 | [5 empty] | 77.6 |  |  |  |  | 77.2 |  | Federally-Regulated Consumer Product | 1997-02-27 |  |  |  | 1998-04-20
Ajax Boiler, Inc. | Ajax | OWGOFD700 | Steam | Oil | Power | FALSE | TRUE | 3 |  |  |  | No Match | No Match | No Match | No Match | Other | No Match |  | No Match |  | 700000 |  |  |  | 82 | [5 empty] | 80 |  |  | Non Federally-Regulated | 1992-10-27 |  |  |  | 1996-03-13
WM Technologies | Weil-McLain | WGO-4 | Water | Oil | Power | TRUE | FALSE | 1 |  |  |  | No Match | No Match | No Match | No Match | Cast Iron | No Match |  | No Match |  | 168000 | [10 empty] | 85 |  | Federally-Regulated Consumer Product | 1998-02-06 |  |  |  | 1998-05-28
Peerless Heater Co. | Peerless | G-961-WI | Water | Natural Gas | No Match | FALSE | FALSE | 3 |  |  |  |  | No Match | No Match | No Match | Cast Iron |  |  |  |  | 320000 |  | 320000 |  | 80 | 80 |  |  | 6 | 147 | 80 |  |  | Non Federally-Regulated | 1992-06-22 |  |  |  | 1992-10-27
Dunkirk | Carrier | BW1AAP000210ABAA | Water | LPG | No Match | TRUE | FALSE | 1 |  |  |  | No Match | No Match | No Match | No Match | Cast Iron | No Match |  | No Match |  | 210000 | [10 empty] | 80.1 | 80 | Federally-Regulated Consumer Product | 1999-10-22 |  |  |  | 2015-03-24
Smith Cast Iron Boilers | Smith Cast Iron Boilers | BB-14A-S-3H | Water | Oil | Power | TRUE | FALSE | 1 |  |  |  | No Match | No Match | No Match | No Match | Cast Iron | No Match |  | No Match |  | 154000 | [10 empty] | 81.6 |  | Federally-Regulated Consumer Product | 2000-06-07 |  |  |  | 2001-04-12
Dunkirk | Dunkirk | 5E1.75 | Water | Oil | Power | TRUE | FALSE | 1 |  |  |  | No Match | No Match | No Match | No Match | Cast Iron | No Match |  | No Match |  | 245000 | [10 empty] | 84.8 |  | Federally-Regulated Consumer Product | 1998-08-03 |  |  |  | 1998-08-27
Ajax Boiler, Inc. | Ajax | SGOXFD-7000 | Steam | Oil | Power | FALSE | FALSE | 3 |  |  |  | No Match | No Match | No Match | No Match | Other | No Match |  | No Match |  | 7000000 |  |  |  | 81 | [5 empty] | 80 |  |  | Non Federally-Regulated | 1992-10-01 |  |  |  | 1996-03-13
Ajax Boiler, Inc. | Ajax | WGFD-2500 | Steam | Natural Gas | Power | FALSE | FALSE | 3 |  |  |  | No Match | No Match | No Match | No Match | Other | No Match |  | No Match |  | 2500000 |  |  |  | 82 | 80 |  |  |  |  | 80 |  |  | Non Federally-Regulated | 1992-10-01 |  |  |  | 1992-10-27
Water Pik, Inc. | Waterpik Technologies, Inc. | PW0250CP01KB | Water | LPG | No Match | TRUE | FALSE | 1 |  |  |  | No Match | No Match | No Match | No Match | Other | No Match |  | No Match |  | 250000 | [10 empty] | 81.6 |  | Federally-Regulated Consumer Product | 2000-12-04 |  |  |  | 2001-01-30
Dunkirk | Sears | 229.9442 | Water | Oil | Power | TRUE | FALSE | 1 |  |  |  | No Match | No Match | No Match | No Match | Cast Iron | No Match |  | No Match |  | 140000 | [10 empty] | 84.5 |  | Federally-Regulated Consumer Product | 1998-08-27 |  |  |  | 1998-12-21
Thermo-Dynamics Boiler Co. | Thermo-Dynamics Boiler Co. | BY-125 | Water | Oil | Power | TRUE | FALSE | 1 |  |  |  | No Match | No Match | No Match | No Match | Other | No Match |  | No Match |  | 175000 | [10 empty] | 84.4 |  | Federally-Regulated Consumer Product | 1998-02-06 |  |  |  | 1998-05-28
Viessmann Manufacturing Co., Inc. | Viessmann Manufacturing | Vitogas 50/ ECV-100 | Water | Natural Gas | No Match | FALSE | FALSE | 1 |  |  |  | No Match | No Match | No Match | No Match | Cast Iron | No Match |  | No Match |  | 100000 | [10 empty] | 83.1 |  | Federally-Regulated Consumer Product | 2000-09-27 |  |  |  | 2001-11-01
Unilux Manufacturing, Inc. | Unilux | ZF ZW 250 W | Both Steam & Water | Combo (Natural Gas & Oil) | Power | FALSE | FALSE | 3 |  |  |  | No Match | No Match | No Match | No Match | Other | No Match |  | No Match |  | 2500000 |  | 1488000 |  | 86 | 80 |  |  | 10 |  | 84 |  |  | Federally-Regulated Commercial & Industrial Equipment | 1998-02-10 |  |  |  | 1998-03-31
Hydrotherm, Division of Mestek, Inc. | Multitemp | VGAM-700BSP | Steam | Natural Gas | No Match | FALSE | FALSE | 3 |  |  |  | No Match | No Match | No Match | No Match | Cast Iron | No Match |  | No Match |  | 700000 |  | 700000 |  | 80 | 80 |  |  |  |  | 80 |  |  | Non Federally-Regulated | 1993-01-27 |  |  |  | 1997-02-27
Smith Cast Iron Boilers | Smith Cast Iron Boilers | PGB200-S-4H-INTD | Steam | LPG | No Match | FALSE | FALSE | 1 |  |  |  | No Match | No Match | No Match | No Match | Cast Iron | No Match |  | No Match |  | 135000 | [10 empty] | 82 |  | Federally-Regulated Consumer Product | 1997-02-27 |  |  |  | 1998-02-06
Dunkirk | Carrier | BS2AAN000150AAAA | Steam | Natural Gas | No Match | FALSE | FALSE | 1 |  |  |  | No Match | No Match | No Match | No Match | Cast Iron | No Match |  | No Match |  | 150000 | [10 empty] | 80.6 |  | Federally-Regulated Consumer Product | 1997-02-27 |  |  |  | 1998-02-06
Ajax Boiler, Inc. | Ajax | WGOXFD-700 | Steam | Natural Gas | Power | FALSE | FALSE | 3 |  |  |  | No Match | No Match | No Match | No Match | Other | No Match |  | No Match |  | 700000 |  |  |  | 75.5 | 75 |  |  |  | 147 |  |  |  | Non Federally-Regulated | 1988-01-22 |  |  |  | 1988-03-17
PB Heat, LLC | PB Heat, LLC | PF-140 | Water | LPG | Power | FALSE | FALSE | 1 |  |  |  | None | None | Condensing | Step Modulating | Other |  |  |  |  | 140000 | 130000 | 46000 | 43000 | [7 empty] | 95.3 | 80 | Federally-Regulated Consumer Product | 2008-10-20 |  |  |  | 2011-02-17
Camus Hydronics | Camus Hydronics | MFPH-2012-2G | Water | LPG | Power | FALSE | FALSE | 1 |  |  |  |  | None | Condensing | Two-Stage Modulating | Copper |  |  |  |  | 2000000 | 1868000 |  |  | 93.4 |  | 93.4 | [6 empty] | Federally-Regulated Commercial & Industrial Equipment | 2014-08-11 |  |  |  | 2014-10-23
Dunkirk | Sears | 5EW1.20* | Water | Oil | No Match | TRUE | FALSE | 1 |  |  |  | No Match | No Match | No Match | No Match | Cast Iron | No Match |  | No Match |  | 168000 | [10 empty] | 86.5 |  | Federally-Regulated Consumer Product | 2001-03-01 |  |  |  | 2002-04-02
Ajax Boiler, Inc. | Ajax | SNG250 | Steam | Natural Gas | No Match | FALSE | FALSE | 3 |  |  |  | No Match | No Match | No Match | No Match | Other | No Match |  | No Match |  | 10500000 |  |  |  | 80 | 80 | [7 empty] | Federally-Regulated Commercial & Industrial Equipment | 1997-02-27 |  |  |  | 1998-04-20
Bryan Steam Corp. | Bryan | D-650-W-FDG | Both Steam & Water | Natural Gas | Power | FALSE | FALSE | 3 |  |  |  | No Match | No Match | No Match | No Match | Other | No Match |  | No Match |  | 650000 |  |  |  | 75 | 75 |  |  |  | 147 |  |  |  | Non Federally-Regulated | 1988-01-22 |  |  |  | 1988-03-17
Burnham Commercial | Burnham | PF-518 | Steam | Natural Gas | Power | FALSE | FALSE | 3 |  |  |  | No Match | No Match | No Match | No Match | Cast Iron | No Match |  | No Match |  | 3691000 |  |  |  | 79.5 | 75 |  |  |  | 147 |  |  |  | Non Federally-Regulated | 1989-08-15 |  |  |  | 1998-04-20
Water Pik, Inc. | Laars | JVT 125ND | Water | Natural Gas | No Match | TRUE | FALSE | 1 |  |  |  | No Match | No Match | No Match | No Match | Other | No Match |  | No Match |  | 125000 | [10 empty] | 80.3 |  | Federally-Regulated Consumer Product | 2001-01-30 |  |  |  | 2001-04-12
Fulton Boiler Works | Fulton | PHP-0500 | Steam | Natural Gas | No Match | FALSE | TRUE | 3 |  |  |  |  | No Match | No Match | No Match | Other |  |  |  |  | 500000 |  |  |  | 86 | 80 |  |  |  |  | 86 |  |  | Non Federally-Regulated | 1992-09-09 |  |  |  | 1996-02-29
Parker Boiler Co. | Parker Boiler | GO-864 | Steam | Natural Gas | Power | FALSE |  | 3 |  |  |  | No Match | No Match | No Match | No Match | Other | No Match |  | No Match |  | 864000 |  |  |  | 75 |  |  | 75 | 17 | 147 |  |  |  | Non Federally-Regulated | 1983-08-16 |  |  |  | 1998-04-20
WM Technologies | Weil-McLain | EG-35-SPDV-W | Water | Natural Gas | No Match | TRUE | FALSE | 1 |  |  |  | No Match | No Match | No Match | No Match | Cast Iron | No Match |  | No Match |  | 100000 | [10 empty] | 82 |  | Federally-Regulated Consumer Product | 2001-04-12 |  |  |  | 2001-06-28
Bryan Steam Corp. | Bryan | CL-270-S-G | Both Steam & Water | LPG | No Match | FALSE | FALSE | 3 |  |  |  | No Match | No Match | No Match | No Match | Other | No Match |  | No Match |  | 2700000 |  |  |  | 75 | 75 |  |  |  | 352 |  |  |  | Non Federally-Regulated | 1988-03-17 |  |  |  | 1998-04-20
RBI Water Heaters | RBI Water Heaters | DB900 | Water | Natural Gas | Power | FALSE | FALSE | 1 |  |  |  |  | None | Non-Condensing | Step Modulating | Copper |  |  |  |  | 900000 | 766000 |  |  | 85 | 80 | [7 empty] | Federally-Regulated Commercial & Industrial Equipment | 2010-03-16 |  |  |  | 2011-02-17
Ajax Boiler, Inc. | Ajax | WOXFD-7000 | Steam | Oil | Power | FALSE | FALSE | 3 |  |  |  | No Match | No Match | No Match | No Match | Other | No Match |  | No Match |  | 7000000 |  |  |  | 75.5 | [8 empty] | Non Federally-Regulated | 1988-01-22 |  |  |  | 1988-03-17
Raypak, Inc. | Propak TM - By Huron Valley Sales | TD5-951** | Water | LPG | Injection Type | FALSE | TRUE | 1 |  |  |  | Draft Hood | None | Non-Condensing | Single-Stage | Copper |  |  |  |  | 480500 | 394010 |  |  | 82 | 80 |  |  | 6 |  |  |  |  | Federally-Regulated Commercial & Industrial Equipment | 2007-11-13 |  |  |  | 2007-12-12
Ajax Boiler, Inc. | Ajax | HNG3760 | Steam | Natural Gas | No Match | FALSE | FALSE | 3 |  |  |  | No Match | No Match | No Match | No Match | Other | No Match |  | No Match |  | 3750000 |  |  |  | 80 | 80 | [7 empty] | Federally-Regulated Commercial & Industrial Equipment | 1998-03-31 |  |  |  | 1998-04-20
Crown Boiler Co. | Crown | DG-150EI | Steam | Natural Gas | No Match | FALSE | FALSE | 1 |  |  |  | No Match | No Match | No Match | No Match | Cast Iron | No Match |  | No Match |  | 150000 | [5 empty] | 78.6 |  |  |  |  | 72.6 | 65 | Non Federally-Regulated | 1990-07-02 |  |  |  | 1998-04-20
WM Technologies | Weil-McLain | WGO-2 | Water | Oil | Power | TRUE | FALSE | 1 |  |  |  | No Match | No Match | No Match | No Match | Cast Iron | No Match |  | No Match |  | 98000 | [10 empty] | 86.4 |  | Federally-Regulated Consumer Product | 1998-12-21 |  |  |  | 1999-05-10
Peerless Heater Co. | Peerless | G-661 | Steam | LPG | No Match | TRUE | FALSE | 3 |  |  |  | No Match | No Match | No Match | No Match | Cast Iron | No Match |  | No Match |  | 800000 |  |  |  | 81.6 | 75 |  |  | 293 | 352 |  | 68.6 |  | Non Federally-Regulated | 1988-03-17 |  |  |  | 1998-04-20
Parker Boiler Co. | Parker Boiler | 10 | Steam | Natural Gas | No Match | FALSE |  | 3 |  |  |  | No Match | No Match | No Match | No Match | Other | No Match |  | No Match |  | 430000 |  |  |  | 75 |  |  | 75 | 12 | 147 |  |  |  | Non Federally-Regulated | 1981-08-26 |  |  |  | 1998-04-20
Bryan Steam Corp. | Bryan | K-650-S-***-LP | Steam | LPG | No Match | TRUE | FALSE | 3 |  |  |  | No Match | No Match | No Match | No Match | Other | No Match |  | No Match |  | 6500000 |  |  |  | 80 | 80 | [7 empty] | Non Federally-Regulated | 1992-10-27 |  |  |  | 1998-04-20
Camus Hydronics | Camus Hydronics | DFNW-1100-MG | Water | Natural Gas | Power | FALSE | FALSE | 1 |  |  |  |  | None | Non-Condensing | Step Modulating | Copper |  |  |  |  | 1100000 | 935000 |  |  | 85 |  | 85 | [6 empty] | Federally-Regulated Commercial & Industrial Equipment | 2014-08-11 |  |  |  | 2014-10-21
Teledyne Laars | Laars, Mini-Therm | JVS 75 | Steam | Natural Gas | No Match | FALSE | FALSE | 1 |  |  |  | No Match | No Match | No Match | No Match | Copper | No Match |  | No Match |  | 75000 | [5 empty] | 75 |  |  |  |  | 75.9 | 65 | Non Federally-Regulated | 1988-03-17 |  |  |  | 1998-04-20
NY Boiler, LLC dba New Yorker Boiler | New Yorker | CLW-3 | Water | Oil | Power | TRUE | FALSE | 1 |  |  |  | No Match | No Match | No Match | No Match | Cast Iron | No Match |  | No Match |  | 105000 | [10 empty] | 83.1 |  | Federally-Regulated Consumer Product | 1998-08-03 |  |  |  | 1998-08-27
Vaillant Corp. | Vaillant | GA100-17SP | Water | LPG | No Match | TRUE | FALSE | 1 |  |  |  | No Match | No Match | No Match | No Match | Cast Iron | No Match |  | No Match |  | 170000 | [10 empty] | 81 |  | Federally-Regulated Consumer Product | 1994-03-24 |  |  |  | 1995-02-07
WM Technologies | Weil-McLain | 878-W | Water | Oil | Power | FALSE | FALSE | 3 |  |  |  | No Match | No Match | No Match | No Match | Cast Iron | No Match |  | No Match |  | 1050000 |  |  |  | 84.4 | 83 |  |  | 147 |  |  |  |  | Federally-Regulated Commercial & Industrial Equipment | 1998-03-31 |  |  |  | 1998-04-20
Ajax Boiler, Inc. | Ajax | OSGOXFD5500 | Steam | Oil | Power | FALSE | TRUE | 3 |  |  |  | No Match | No Match | No Match | No Match | Other | No Match |  | No Match |  | 5500000 |  |  |  | 81 | [5 empty] | 80 |  |  | Non Federally-Regulated | 1992-10-01 |  |  |  | 1992-10-27
PVI Industries , LLC | PVI | 40 WBHE 50A-TPGO | Water | Combo (Natural Gas & Oil) | No Match | FALSE | FALSE | 3 |  |  |  | No Match | No Match | No Match | No Match | Other | No Match |  | No Match |  | 1600000 |  |  |  | 84 | 80 |  |  |  | 147 | 85 |  |  | Non Federally-Regulated | 1992-09-28 |  |  |  | 1992-10-27
U.S. Boiler Co. | U.S. Boiler Co. | ES29A | Water | LPG | Injection Type | FALSE | FALSE | 1 |  |  |  |  | Stack Damper | Non-Condensing | Single-Stage | Cast Iron | Multiple-Speed |  |  |  | 280000 | 238000 | [9 empty] | 85 | 80 | Federally-Regulated Consumer Product | 2011-12-30 |  |  |  | 2013-04-19
Slant / Fin Corp. | Slant / Fin | XL-20-.65 | Water | Oil | No Match | TRUE | FALSE | 1 |  |  |  | No Match | No Match | No Match | No Match | Cast Iron | No Match |  | No Match |  | 91000 | [10 empty] | 83.5 |  | Federally-Regulated Consumer Product | 2001-11-01 |  |  |  | 2002-04-02
WM Technologies | Weil-McLain | 468-W* | Water | Oil | Power | FALSE | FALSE | 1 |  |  |  | No Match | No Match | No Match | No Match | Cast Iron | No Match |  | No Match |  | 175000 | [7 empty] | 10 |  |  | 84.2 |  | Federally-Regulated Consumer Product | 1992-08-27 |  |  |  | 1992-10-27
PVI Industries , LLC | PVI | 54 ESB 85A-E | Steam | Electricity | No Match | TRUE | FALSE | 1 |  |  |  | No Match | No Match | No Match | No Match | Other | No Match |  | No Match |  | 184000 | [5 empty] | 99.9 |  |  |  |  | 99.9 |  | Federally-Regulated Consumer Product | 1998-03-31 |  |  |  | 1998-04-20
Camus Hydronics | Camus Hydronics | MFPW-3000-0G | Water | LPG | Power | FALSE | FALSE | 1 |  |  |  |  | None | Condensing | Single-Stage | Copper |  |  |  |  | 3000000 | 2550000 |  |  | 85 |  | 85 | [6 empty] | Federally-Regulated Commercial & Industrial Equipment | 2014-08-11 |  |  |  | 2014-10-21
Trianco-Heatmaker | Trianco-Heatmaker | SR145 | Water | Oil | Power | TRUE | FALSE | 1 |  |  |  | No Match | No Match | No Match | No Match | Other | No Match |  | No Match |  | 175000 | [10 empty] | 85.8 |  | Federally-Regulated Consumer Product | 1998-08-03 |  |  |  | 1998-08-27
Ajax Boiler, Inc. | Ajax | HFC2500W | Steam | Combo (Natural Gas & Oil) | Power | FALSE | TRUE | 3 |  |  |  | No Match | No Match | No Match | No Match | Other | No Match |  | No Match |  | 2500000 |  |  |  | 80 | 80 | [7 empty] | Federally-Regulated Commercial & Industrial Equipment | 1997-02-27 |  |  |  | 1998-04-20
Peerless Heater Co. | Peerless | LC-04-S | Steam | Combo (Natural Gas & Oil) | Power | FALSE | FALSE | 3 |  |  |  | No Match | No Match | No Match | No Match | Cast Iron | No Match |  | No Match |  | 686000 |  |  |  | 81.2 | 80 | [7 empty] | Federally-Regulated Commercial & Industrial Equipment | 1997-02-27 |  |  |  | 1998-04-20
Hydrotherm, Division of Mestek, Inc. | Hydrotherm | VOA-120-S | Steam | Oil | Power | FALSE | FALSE | 1 |  |  |  | No Match | No Match | No Match | No Match | Other | No Match |  | No Match |  | 120000 | [5 empty] | 83.3 |  |  |  |  | 79.1 |  | Non Federally-Regulated | 1988-03-17 |  |  |  | 1998-04-20
Ajax Boiler, Inc. | Ajax | HNG2250 | Steam | Natural Gas | No Match | FALSE | FALSE | 3 |  |  |  | No Match | No Match | No Match | No Match | Other | No Match |  | No Match |  | 2250000 |  | 1125000 |  | 80 | 80 |  |  |  |  | 80 |  |  | Federally-Regulated Commercial & Industrial Equipment | 1997-01-07 |  |  |  | 1997-02-27
Ajax Boiler, Inc. | Ajax | WNG4750 | Water | Natural Gas | No Match | FALSE | FALSE | 3 |  |  |  | No Match | No Match | No Match | No Match | Other | No Match |  | No Match |  | 4750000 |  | 2375000 |  | 80 | 80 |  |  |  |  | 80 |  |  | Federally-Regulated Commercial & Industrial Equipment | 1997-01-07 |  |  |  | 1997-02-27
Dunkirk | Sears | 229.9602 | Water | Natural Gas | No Match | TRUE | FALSE | 1 |  |  |  | No Match | No Match | No Match | No Match | Cast Iron | No Match |  | No Match |  | 175000 | [10 empty] | 80.2 |  | Federally-Regulated Consumer Product | 1998-08-27 |  |  |  | 1998-12-21
Laars Heating Systems Company | Triangle Tube | KS285 | Water | Natural Gas | Induced Draft | FALSE | FALSE | 1 |  |  |  |  | None | Condensing | Step Modulating | Other | Single-Speed |  |  |  | 285000 | 263000 | [9 empty] | 95.8 | 80 | Federally-Regulated Consumer Product | 2012-06-11 |  |  |  | 2013-11-14
Slant / Fin Corp. | Slant / Fin | GXH-170EDPZ | Steam | Combo (Natural Gas & Oil) | No Match | FALSE | FALSE | 1 |  |  |  | No Match | No Match | No Match | No Match | Cast Iron | No Match |  | No Match |  | 168000 | [10 empty] | 81.1 | 75 | Federally-Regulated Consumer Product | 2001-11-01 |  |  |  | 2007-11-14
PVI Industries , LLC | Steam Boiler | 60SBHE100A-TPO | Steam | Oil | Power | FALSE |  | 3 |  |  |  | No Match | No Match | No Match | No Match | Other | No Match |  | No Match |  | 2391000 |  |  |  | 83 | [8 empty] | Non Federally-Regulated | 1986-06-04 |  |  |  | 1998-04-20
Burnham Commercial | Burnham | 203(N/P)C- | Water | Natural Gas | No Match | TRUE | FALSE | 1 |  |  |  | No Match | No Match | No Match | No Match | Cast Iron | No Match |  | No Match |  | 62000 | [10 empty] | 80 |  | Federally-Regulated Consumer Product | 1998-08-27 |  |  |  | 1998-12-21
Dunkirk | Carrier | BW4AAH000239ABAA | Water | Oil | Power | TRUE | FALSE | 1 |  |  |  | No Match | No Match | No Match | No Match | Cast Iron | No Match |  | No Match |  | 280000 | [10 empty] | 83.7 |  | Federally-Regulated Consumer Product | 1998-02-06 |  |  |  | 1998-05-28
Ajax Boiler, Inc. | Ajax | SOXFD-8000 | Steam | Oil | Power | FALSE | FALSE | 3 |  |  |  | No Match | No Match | No Match | No Match | Other | No Match |  | No Match |  | 8000000 |  |  |  | 81 | [5 empty] | 80 |  |  | Non Federally-Regulated | 1992-10-01 |  |  |  | 1996-03-13
Dunkirk | Lennox | CMWB-3 | Water | Natural Gas | No Match | FALSE | FALSE | 1 |  |  |  | No Match | No Match | No Match | No Match | Cast Iron | No Match |  | No Match |  | 75000 | [10 empty] | 83.4 |  | Federally-Regulated Consumer Product | 1997-02-27 |  |  |  | 1998-02-06
Dunkirk | Bryant | BW4AAH000210ABAA | Water | Oil | Power | TRUE | FALSE | 1 |  |  |  | No Match | No Match | No Match | No Match | Cast Iron | No Match |  | No Match |  | 245000 | [10 empty] | 84.8 |  | Federally-Regulated Consumer Product | 1997-02-27 |  |  |  | 1998-04-20
WM Technologies | Weil-McLain | 1794 | Steam | Oil | Power | FALSE | FALSE | 3 |  |  |  | No Match | No Match | No Match | No Match | Cast Iron | No Match |  | No Match |  | 5600000 |  |  |  | 82.9 |  |  |  | 147 |  |  |  |  | Non Federally-Regulated | 1988-02-06 |  |  |  | 1988-03-17
Slant / Fin Corp. | Galaxy | GG125HDP | Water | Natural Gas | No Match | TRUE | FALSE | 1 |  |  |  | No Match | No Match | No Match | No Match | Other | No Match |  | No Match |  | 125000 | [7 empty] | 147 | 147 |  | 80.8 | 63 | Federally-Regulated Consumer Product | 1988-01-22 |  |  |  | 1995-02-02
U.S. Boiler Co. | U.S. Boiler Co. | SCG-4 | Water | LPG | Induced Draft | FALSE | FALSE | 1 |  |  |  |  | None | Non-Condensing | Single-Stage | Cast Iron | Single-Speed |  |  |  | 105000 | 90000 | [9 empty] | 85.4 | 80 | Federally-Regulated Consumer Product | 2012-06-11 |  |  |  | 2012-11-16
Slant / Fin Corp. | Slant / Fin | GXH-275ED | Water | Combo (Natural Gas & Oil) | No Match | FALSE | FALSE | 1 |  |  |  | No Match | No Match | No Match | No Match | Cast Iron | No Match |  | No Match |  | 273000 | [10 empty] | 81.3 | 80 | Federally-Regulated Consumer Product | 2001-11-01 |  |  |  | 2007-11-14
Bryan Steam Corp. | Bryan | LM-750-W-FDO | Both Steam & Water | Oil | Power | FALSE |  | 3 |  |  |  | No Match | No Match | No Match | No Match | Other | No Match |  | No Match |  | 7500000 |  |  |  | 80 | [8 empty] | Non Federally-Regulated | 1981-08-26 |  |  |  | 1998-04-20
Burnham Commercial | Burnham | V-73SR | Steam | Oil | Power | TRUE | FALSE | 1 |  |  |  | No Match | No Match | No Match | No Match | Cast Iron | No Match |  | No Match |  | 84000 | [10 empty] | 84 |  | Federally-Regulated Consumer Product | 1997-02-27 |  |  |  | 1998-04-20
Smith Cast Iron Boilers | Smith Cast Iron Boilers | GB100-W-3-HSI-D | Water | Natural Gas | No Match | FALSE | FALSE | 1 |  |  |  | No Match | No Match | No Match | No Match | Cast Iron | No Match |  | No Match |  | 50000 | [10 empty] | 84.3 |  | Federally-Regulated Consumer Product | 1998-02-06 |  |  |  | 1998-12-21
Burnham Commercial | Burnham | SP3 | Water | Natural Gas | No Match | FALSE | FALSE | 1 |  |  |  | No Match | No Match | No Match | No Match | Cast Iron | No Match |  | No Match |  | 62000 | [10 empty] | 84 |  | Federally-Regulated Consumer Product | 1997-02-27 |  |  |  | 1998-02-06
Dunkirk | Crown | JBF-62-SPD | Steam | Natural Gas | No Match | TRUE | FALSE | 1 |  |  |  | No Match | No Match | No Match | No Match | Cast Iron | No Match |  | No Match |  | 187500 | [10 empty] | 79.6 |  | Federally-Regulated Consumer Product | 1998-08-03 |  |  |  | 1998-08-27
Thermo-Dynamics Boiler Co. | Columbia Boiler / Pottstown | CSF-365 | Water | Oil | Power | TRUE | FALSE | 1 |  |  |  | No Match | No Match | No Match | No Match | Cast Iron | No Match |  | No Match |  | 91000 | [10 empty] | 81.5 |  | Federally-Regulated Consumer Product | 2000-06-07 |  |  |  | 2001-04-12
Raypak, Inc. | Raypak | H*-1083*-***H*** | Both Steam & Water | Natural Gas | No Match | FALSE | TRUE | 3 |  |  |  | No Match | No Match | No Match | No Match | Copper | No Match |  | No Match |  | 1083000 |  |  |  | 82 | 80 | [7 empty] | Non Federally-Regulated | 1992-10-27 |  |  |  | 1998-04-20
Dunkirk | Dunkirk | PVSB-7D | Steam | Natural Gas | No Match | TRUE | FALSE | 1 |  |  |  | No Match | No Match | No Match | No Match | Cast Iron | No Match |  | No Match |  | 225000 | [10 empty] | 80.1 |  | Federally-Regulated Consumer Product | 1998-08-27 |  |  |  | 1998-12-21
Raypak, Inc. | Propak TM - By Huron Valley Sales | TD6-18250* | Water | Natural Gas | Injection Type | FALSE | FALSE | 1 |  |  |  | Draft Hood | None | Non-Condensing | Single-Stage | Copper |  |  |  |  | 2499000 | 2049180 |  |  | 82 | 80 |  |  | 6 |  |  |  |  | Federally-Regulated Commercial & Industrial Equipment | 2007-11-13 |  |  |  | 2007-12-12
Dunkirk | Ultimate Engineering / Division of Dunkirk | UPVSB-5D | Steam | LPG | No Match | TRUE | FALSE | 1 |  |  |  | No Match | No Match | No Match | No Match | Cast Iron | No Match |  | No Match |  | 140000 | [10 empty] | 79.2 |  | Federally-Regulated Consumer Product | 1998-08-03 |  |  |  | 1998-08-27
Burnham Commercial | Burnham | PF-518-S | Steam | Combo (Natural Gas & Oil) | Power | FALSE | FALSE | 3 |  |  |  | No Match | No Match | No Match | No Match | Cast Iron | No Match |  | No Match |  | 3691000 |  |  |  | 81.1 | 80 | [7 empty] | Non Federally-Regulated | 1992-10-27 |  |  |  | 1996-03-13
PB Heat, LLC | PB Heat, LLC | MI-09-STDG | Water | LPG | Injection Type | TRUE | FALSE | 1 |  |  | TRUE | Draft Diverter | Stack Damper | Non-Condensing | Single-Stage | Cast Iron | Single-Speed |  | Standard |  | 260000 | 211000 | [9 empty] | 80.1 | 80 | Federally-Regulated Consumer Product | 2013-04-19 |  |  |  | 2014-01-14
WM Technologies | Weil-McLain | 1794 | Steam | Natural Gas | Power | FALSE | FALSE | 3 |  |  |  |  | No Match | No Match | No Match | Cast Iron |  |  |  |  | 5773000 |  |  |  | 81.5 | 80 |  |  | 147 | 147 | 81.5 |  |  | Non Federally-Regulated | 1992-06-23 |  |  |  | 1996-02-29
Hydrotherm, Division of Mestek, Inc. | Hydrotherm | MO-560S | Steam | Oil | Power | TRUE | FALSE | 3 |  |  |  | No Match | No Match | No Match | No Match | Cast Iron | No Match |  | No Match |  | 560000 |  |  |  | 83.5 | [5 empty] | 83.5 |  |  | Non Federally-Regulated | 1993-01-27 |  |  |  | 1996-02-02
Kewanee Boiler Co. | Kewanee | 3R12KG | Steam | Natural Gas | Power | FALSE | FALSE | 3 |  |  |  |  | No Match | No Match | No Match | Other |  |  |  |  | 2250000 |  | 2250000 |  | 80 | 75 |  |  |  |  | 80 |  |  | Non Federally-Regulated | 1988-10-11 |  |  |  | 1989-08-15
Thermo-Dynamics Boiler Co. | Thermo-Dynamics Boiler Co. | VTF-720D | Steam | Oil | Power | FALSE | FALSE | 1 |  |  |  | No Match | No Match | No Match | No Match | Other | No Match |  | No Match |  | 189000 | [10 empty] | 83.3 |  | Federally-Regulated Consumer Product | 1988-02-06 |  |  |  | 1995-02-02
Dunkirk | Carrier | BS1AAN000262AAAA | Steam | Natural Gas | No Match | TRUE | FALSE | 1 |  |  |  | No Match | No Match | No Match | No Match | Cast Iron | No Match |  | No Match |  | 262500 | [10 empty] | 80.5 |  | Federally-Regulated Consumer Product | 1997-02-27 |  |  |  | 1998-04-20
Teledyne Laars | Laars | HH0600EN09CBA | Water | Natural Gas | No Match | FALSE | TRUE | 3 |  |  |  |  | No Match | No Match | No Match | Copper |  |  |  |  | 600000 |  |  |  | 82 | 80 |  |  | 5 | 147 | 82 |  |  | Non Federally-Regulated | 1992-05-11 |  |  |  | 1992-06-23
Axeman-Anderson Co. | Axeman-Anderson Co. | 108PGU | Steam | Natural Gas | No Match | TRUE | FALSE | 1 |  |  |  | No Match | No Match | No Match | No Match | Other | No Match |  | No Match |  | 136000 | [10 empty] | 83.5 |  | Federally-Regulated Consumer Product | 1997-02-27 |  |  |  | 1998-04-20
WM Technologies | Weil-McLain | 368-W(T) | Steam | Oil | Power | FALSE | FALSE | 1 |  |  |  | No Match | No Match | No Match | No Match | Cast Iron | No Match |  | No Match |  | 133000 | [7 empty] | 10 |  |  | 84.1 |  | Federally-Regulated Consumer Product | 1988-02-06 |  |  |  | 1988-03-17
Axeman-Anderson Co. | Axeman-Anderson Co. | GL-91 | Water | Natural Gas | No Match | TRUE | FALSE | 1 |  |  |  | No Match | No Match | No Match | No Match | Other | No Match |  | No Match |  | 91000 | [10 empty] | 83.7 |  | Federally-Regulated Consumer Product | 1998-08-27 |  |  |  | 1999-05-10
U.S. Boiler Co. | U.S. Boiler Co. | ESC8 | Water | LPG | Induced Draft | FALSE | FALSE | 1 |  |  |  |  | None | Non-Condensing | Single-Stage | Cast Iron | Single-Speed |  |  |  | 245000 | 208000 | [9 empty] | 84.5 | 80 | Federally-Regulated Consumer Product | 2011-07-18 |  |  |  | 2012-06-11
Ajax Boiler, Inc. | Ajax | WEC-10500 | Water | Combo (Natural Gas & Oil) | Power | FALSE | FALSE | 3 |  |  |  | No Match | No Match | No Match | No Match | Other | No Match |  | No Match |  | 9975000 |  | 4987500 |  | 85 | 80 |  |  |  | 147 | 82 |  |  | Non Federally-Regulated | 1992-09-21 |  |  |  | 1992-10-27
Burnham Commercial | Burnham | V-13A | Water | Oil | Power | TRUE | FALSE | 1 |  |  |  | No Match | No Match | No Match | No Match | Cast Iron | No Match |  | No Match |  | 105000 | [10 empty] | 83.5 |  | Federally-Regulated Consumer Product | 1997-02-27 |  |  |  | 1998-04-20
Lochinvar, LLC. | Lochinvar | KBN399 | Water | Natural Gas | Power | FALSE | FALSE | 1 |  |  |  | None | None | Condensing | Step Modulating | Other |  |  |  |  | 399900 | 373000 | 80000 | 75000 | 95 | 80 | [7 empty] | Federally-Regulated Commercial & Industrial Equipment | 2009-08-17 |  |  |  | 2014-02-24
Raypak, Inc. | Raytherm | 1125H | Steam | Natural Gas | No Match | FALSE | FALSE | 3 |  |  |  |  | No Match | No Match | No Match | Copper |  |  |  |  | 1124700 |  |  |  | 80 | 75 | [7 empty] | Non Federally-Regulated | 1988-03-17 |  |  |  | 1998-04-20
Lochinvar, LLC. | Precision Parts Corp. | PWBL0100 | Both Steam & Water | LPG | No Match | FALSE | TRUE | 1 |  |  |  | No Match | No Match | No Match | No Match | Copper | No Match |  | No Match |  | 108000 | [5 empty] | 75 |  |  |  |  | 63 | 63 | Non Federally-Regulated | 1988-03-17 |  |  |  | 1998-04-20
Lochinvar, LLC. | Hamilton | HVHL1260-CSI | Water | LPG | Power | FALSE | TRUE | 3 |  |  |  | No Match | No Match | No Match | No Match | Copper | No Match |  | No Match |  | 1260000 |  |  |  | 85 | 80 | [7 empty] | Federally-Regulated Commercial & Industrial Equipment | 1997-02-27 |  |  |  | 1998-04-20
Teledyne Laars | Laars | HH3600EN18AC | Water | Natural Gas | No Match | FALSE | TRUE | 3 |  |  |  | No Match | No Match | No Match | No Match | Copper | No Match |  | No Match |  | 3645000 |  |  |  | 81 | 80 |  |  | 5 |  |  |  |  | Non Federally-Regulated | 1992-10-27 |  |  |  | 1998-04-20
Burnham Commercial | Burnham | K-5020B-WI | Water | Natural Gas | No Match | FALSE | FALSE | 3 |  |  |  | No Match | No Match | No Match | No Match | Cast Iron | No Match |  | No Match |  | 1482000 |  |  |  | 80 | 80 |  |  | 60 |  |  |  |  | Non Federally-Regulated | 1992-10-27 |  |  |  | 1998-04-20
Dunkirk | Vaillant | GSB-75D | Steam | Natural Gas | No Match | TRUE | FALSE | 1 |  |  |  | No Match | No Match | No Match | No Match | Cast Iron | No Match |  | No Match |  | 75000 | [7 empty] | 81 |  |  |  |  | Federally-Regulated Consumer Product | 1997-02-27 |  |  |  | 1998-04-20
Ajax Boiler, Inc. | Ajax | WNG14000W | Water | Natural Gas | No Match | FALSE | TRUE | 3 |  |  |  | No Match | No Match | No Match | No Match | Other | No Match |  | No Match |  | 14000000 |  |  |  | 80 | 80 | [7 empty] | Federally-Regulated Commercial & Industrial Equipment | 1997-02-27 |  |  |  | 1998-04-20
Parker Boiler Co. | Parker Boiler Co. | TC350 | Water | Natural Gas | Power | FALSE | FALSE | 1 |  |  |  | None | None | Condensing | Step Modulating | Other |  |  |  |  | 1314000 | 1236000 | 266000 | 260680 | 94.7 | 80 | 93.5 | [6 empty] | Federally-Regulated Commercial & Industrial Equipment | 2012-03-19 |  |  |  | 2014-08-11
Bryan Steam Corp. | Bryan | R-700-S-FDO | Both Steam & Water | Oil | Power | FALSE | FALSE | 3 |  |  |  | No Match | No Match | No Match | No Match | Other | No Match |  | No Match |  | 7000000 |  |  |  | 85 | [8 empty] | Non Federally-Regulated | 1988-03-17 |  |  |  | 1998-04-20
Dunkirk | Carrier | BS2AAN000112AAAA | Steam | Natural Gas | No Match | FALSE | FALSE | 1 |  |  |  | No Match | No Match | No Match | No Match | Cast Iron | No Match |  | No Match |  | 112500 | [10 empty] | 80.4 |  | Federally-Regulated Consumer Product | 1998-02-06 |  |  |  | 1999-10-22
Bryan Steam Corp. | Bryan | LM-1350-W-G | Both Steam & Water | Natural Gas | No Match | FALSE | FALSE | 3 |  |  |  | No Match | No Match | No Match | No Match | Other | No Match |  | No Match |  | 13500000 |  |  |  | 75 | 75 |  |  |  | 147 |  |  |  | Non Federally-Regulated | 1988-01-22 |  |  |  | 1988-03-17
Dunkirk | Carrier | BW5AAH000111ABAA | Water | Oil | Power | TRUE | FALSE | 1 |  |  |  | No Match | No Match | No Match | No Match | Cast Iron | No Match |  | No Match |  | 126000 | [10 empty] | 86.4 |  | Federally-Regulated Consumer Product | 1998-12-21 |  |  |  | 2000-06-07
Rite Engineering | Rite | 550SGO | Both Steam & Water | Oil | Power | FALSE | FALSE | 3 |  |  |  | No Match | No Match | No Match | No Match | Other | No Match |  | No Match |  | 5500000 |  | 5500000 |  | 80 | [5 empty] | 80 |  |  | Non Federally-Regulated | 1992-10-14 |  |  |  | 1996-03-13
Teledyne Laars | Laars, Mini-Therm | JVT 75 | Steam | LPG | No Match | TRUE |  | 1 |  |  |  | No Match | No Match | No Match | No Match | Copper | No Match |  | No Match |  | 75000 | [5 empty] | 75 |  | 263 | 293 |  | 73 |  | Non Federally-Regulated | 1986-06-04 |  |  |  | 1998-04-20
Peerless Heater Co. | Peerless | G-8110 | Steam | LPG | No Match | FALSE |  | 3 |  |  |  | No Match | No Match | No Match | No Match | Cast Iron | No Match |  | No Match |  | 450000 |  |  |  | 80 |  |  | 75 |  | 352 |  |  |  | Non Federally-Regulated | 1984-11-27 |  |  |  | 1998-04-20
Peerless Heater Co. | Peerless | EC/ECT-04-175W | Water | Oil | Power | TRUE | FALSE | 1 |  |  |  | No Match | No Match | No Match | No Match | Cast Iron | No Match |  | No Match |  | 245000 | [7 empty] | 85 |  |  |  |  | Federally-Regulated Consumer Product | 1997-02-27 |  |  |  | 1998-04-20
Triangle Tube | Triangle Tube | CC125s | Water | Natural Gas | Power | FALSE | FALSE | 1 |  |  | TRUE |  | None | Condensing | Step Modulating | Other |  |  |  |  | 124000 | 110000 | [9 empty] | 93.5 | 80 | Federally-Regulated Consumer Product | 2013-06-05 |  |  |  | 2014-01-14
Smith Cast Iron Boilers | Smith Cast Iron Boilers | G300-S/W-12INT | Steam | Natural Gas | No Match | FALSE | FALSE | 3 |  |  |  | No Match | No Match | No Match | No Match | Other | No Match |  | No Match |  | 825000 |  |  |  | 80 | 75 |  |  | 40 | 147 |  |  |  | Non Federally-Regulated | 1988-01-22 |  |  |  | 1996-03-06
Burnham Commercial | Crown Boiler Co. | AWI 128S | Water | LPG | Induced Draft | TRUE | FALSE | 1 |  |  |  |  | Stack Damper | Non-Condensing | Single-Stage | Cast Iron | Single-Speed | 0.04 | Standard |  | 128000 | 105000 | [9 empty] | 80.2 | 80 | Federally-Regulated Consumer Product | 2007-11-14 |  |  |  | 2015-03-24
Dunkirk | Pennco, Inc. | 1603HSD | Steam | LPG | No Match | TRUE | FALSE | 1 |  |  |  | No Match | No Match | No Match | No Match | Cast Iron | No Match |  | No Match |  | 70000 | [10 empty] | 81.1 |  | Federally-Regulated Consumer Product | 1998-08-27 |  |  |  | 1998-12-21
Axeman-Anderson Co. | Olympia I | OL119D | Both Steam & Water | Oil | Power | FALSE | FALSE | 1 |  |  |  | No Match | No Match | No Match | No Match | Other | No Match |  | No Match |  | 119000 | [10 empty] | 86.4 |  | Federally-Regulated Consumer Product | 1988-10-11 |  |  |  | 1989-08-15
Crown Boiler Co. | Crown | BWC090 | Water | Natural Gas | Induced Draft | FALSE | FALSE | 1 |  |  |  | None | None | Condensing | Step Modulating | Other | Single-Speed | 0.13 | Standard |  | 90000 | 80000 | 30000 | 27000 | [7 empty] | 94.5 | 80 | Federally-Regulated Consumer Product | 2009-09-15 |  |  |  | 2011-06-20
Ajax Boiler, Inc. | Ajax | HNG10500 | Steam | Natural Gas | No Match | FALSE | FALSE | 3 |  |  |  | No Match | No Match | No Match | No Match | Other | No Match |  | No Match |  | 10500000 |  |  |  | 80 | 80 | [7 empty] | Federally-Regulated Commercial & Industrial Equipment | 1997-02-27 |  |  |  | 1998-04-20
Peerless Heater Co. | Peerless | 85-140HD | Steam | Natural Gas | No Match | FALSE |  | 1 |  |  |  | No Match | No Match | No Match | No Match | Cast Iron | No Match |  | No Match |  | 140000 | [5 empty] | 81.4 |  |  | 147 |  | 81.1 |  | Non Federally-Regulated | 1986-06-04 |  |  |  | 1998-04-20
Laars Heating Systems Company | Laars | VW0600IN04*BA | Water | Natural Gas | Induced Draft | FALSE | TRUE | 1 |  |  |  | None | None | Non-Condensing | Two-Stage Modulating | Copper | None |  | No Match |  | 600000 | 486000 | 150000 |  | 82 | 80 |  |  | 5 |  | 82 |  |  | Federally-Regulated Commercial & Industrial Equipment | 2005-11-30 |  |  |  | 2007-11-01
Lochinvar, LLC. | Lochinvar | RB(N/L)090(PM)-F1 | Water | Natural Gas | No Match | TRUE | FALSE | 1 |  |  |  | No Match | No Match | No Match | No Match | Other | No Match |  | No Match |  | 90000 | [10 empty] | 80.3 |  | Federally-Regulated Consumer Product | 1997-02-27 |  |  |  | 1998-04-20
Burnham Commercial | Burnham | 202(N/P)C- | Water | Combo (Natural Gas & Oil) | No Match | TRUE | FALSE | 1 |  |  |  | No Match | No Match | No Match | No Match | Cast Iron | No Match |  | No Match |  | 37500 | [10 empty] | 80 |  | Federally-Regulated Consumer Product | 2001-11-01 |  |  |  | 2002-06-04
PVI Industries , LLC | Weben | 40WBHE130A-TP | Steam | LPG | Power | FALSE |  | 3 |  |  |  | No Match | No Match | No Match | No Match | Other | No Match |  | No Match |  | 1594000 |  |  |  | 83 |  |  | 75 |  | 352 |  |  |  | Non Federally-Regulated | 1986-06-04 |  |  |  | 1998-04-20
Burnham Commercial | Burnham | 209AID | Water | Natural Gas | No Match | FALSE | FALSE | 1 |  |  |  | No Match | No Match | No Match | No Match | Cast Iron | No Match |  | No Match |  | 266000 | [10 empty] | 80.9 |  | Federally-Regulated Consumer Product | 1992-10-27 |  |  |  | 1998-04-20
Slant / Fin Corp. | Galaxy | GG100HDP | Steam | Natural Gas | No Match | TRUE |  | 1 |  |  |  | No Match | No Match | No Match | No Match | Cast Iron | No Match |  | No Match |  | 100000 | [5 empty] | 80 |  | 147 | 147 |  | 80 |  | Non Federally-Regulated | 1986-06-04 |  |  |  | 1998-04-20
NY Boiler, LLC dba New Yorker Boiler | New Yorker | CG-60A | Water | Natural Gas | No Match | TRUE | FALSE | 1 |  |  |  | No Match | No Match | No Match | No Match | Cast Iron | No Match |  | No Match |  | 164000 | [10 empty] | 80.3 |  | Federally-Regulated Consumer Product | 1998-08-03 |  |  |  | 1998-08-27
Rite Engineering | Rite | A650SGO | Both Steam & Water | Natural Gas | Power | FALSE | FALSE | 3 |  |  |  | No Match | No Match | No Match | No Match | Other | No Match |  | No Match |  | 6500000 |  |  |  | 80 | 75 |  |  |  | 147 |  |  |  | Non Federally-Regulated | 1988-03-17 |  |  |  | 1998-04-20
U.S. Boiler Co. | U.S. Boiler Co. | PVG-6 | Water | LPG | Induced Draft | FALSE | FALSE | 1 |  |  | TRUE |  | None | Non-Condensing | Single-Stage | Cast Iron | Single-Speed |  |  |  | 175000 | 150000 | [9 empty] | 85.2 | 80 | Federally-Regulated Consumer Product | 2012-11-16 |  |  |  | 2014-01-14
WM Technologies | Weil-McLain | 678-S | Steam | Natural Gas | Power | FALSE | FALSE | 3 |  |  |  | No Match | No Match | No Match | No Match | Cast Iron | No Match |  | No Match |  | 789000 |  | 789000 |  | 81.9 | 80 |  |  | 147 |  | 81.9 |  |  | Federally-Regulated Commercial & Industrial Equipment | 1996-02-29 |  |  |  | 1997-02-27
Ajax Boiler, Inc. | Ajax | OWG300 | Steam | Natural Gas | No Match | FALSE | TRUE | 3 |  |  |  | No Match | No Match | No Match | No Match | Other | No Match |  | No Match |  | 300000 |  |  |  | 80 | 80 |  |  |  |  | 80 |  |  | Non Federally-Regulated | 1992-10-27 |  |  |  | 1996-02-29
Bryan Steam Corp. | Bryan | LM-1050-S-FDGO | Both Steam & Water | Combo (Natural Gas & Oil) | Power | FALSE | FALSE | 3 |  |  |  | No Match | No Match | No Match | No Match | Other | No Match |  | No Match |  | 10500000 |  |  |  | 78.5 | 75 |  |  |  | 147 |  |  |  | Non Federally-Regulated | 1988-03-17 |  |  |  | 1998-04-20
Dunkirk | Caribe | BWMAAN000200AAAA | Water | LPG | Pressure | FALSE | FALSE | 1 |  |  | TRUE |  | None | Condensing | Step Modulating | Other | Single-Speed |  |  |  | 200000 | 185000 | [9 empty] | 94 | 80 | Federally-Regulated Consumer Product | 2013-04-19 |  |  |  | 2014-05-05
Lochinvar, LLC. | Lochinvar | CBN-745 | Water | Natural Gas | Power | FALSE | TRUE | 3 |  |  |  | No Match | No Match | No Match | No Match | Copper | No Match |  | No Match |  | 745000 |  |  |  | 82 | 80 | [7 empty] | Federally-Regulated Commercial & Industrial Equipment | 1997-02-27 |  |  |  | 1998-04-20
PB Heat, LLC | PB Heat, LLC | MI-04-STDG | Water | Natural Gas | Injection Type | TRUE | FALSE | 1 |  |  |  | Draft Diverter | Stack Damper | Non-Condensing | Single-Stage | Cast Iron | Single-Speed |  | Standard |  | 105000 | 86000 | [9 empty] | 80.2 | 80 | Federally-Regulated Consumer Product | 2007-11-14 |  |  |  | 2015-03-24
NY Boiler, LLC dba New Yorker Boiler | New Yorker | CLW-3* | Water | Oil | Power | TRUE | FALSE | 1 |  |  |  | No Match | No Match | No Match | No Match | Cast Iron | No Match |  | No Match |  | 140000 | [10 empty] | 80.2 |  | Federally-Regulated Consumer Product | 1998-07-01 |  |  |  | 1998-08-03
Dunkirk | Ultimate Engineering / Division of Dunkirk | PF09-2.00W | Water | Oil | Power | TRUE | TRUE | 1 |  |  |  | No Match | No Match | No Match | No Match | Cast Iron | No Match |  | No Match |  | 280000 | [10 empty] | 83 |  | Federally-Regulated Consumer Product | 1997-02-27 |  |  |  | 1998-04-20
Parker Boiler Co. | Parker Boiler | GO-70R | Steam | Combo (Natural Gas & Oil) | Power | FALSE | FALSE | 3 |  |  |  | No Match | No Match | No Match | No Match | Other | No Match |  | No Match |  | 2940000 |  |  |  | 83 | 80 |  |  | 4 | 147 |  |  |  | Non Federally-Regulated | 1992-10-27 |  |  |  | 1996-03-13
Water Pik, Inc. | Laars | VW0600IN04*1A | Water | Natural Gas | No Match | FALSE | FALSE | 3 |  |  |  | No Match | No Match | No Match | No Match | Copper | No Match |  | No Match |  | 600000 |  | 150000 |  | 81 | 80 |  |  | 5 |  | 81 |  |  | Federally-Regulated Commercial & Industrial Equipment | 2001-05-30 |  |  |  | 2001-11-21
Bryan Steam Corp. | Bryan | R-550-S-FDO | Both Steam & Water | Oil | Power | FALSE | FALSE | 3 |  |  |  | No Match | No Match | No Match | No Match | Other | No Match |  | No Match |  | 5500000 |  | 5500000 |  | 85 | 83 |  |  |  |  | 85 |  |  | Non Federally-Regulated | 1988-01-22 |  |  |  | 1988-03-17
WM Technologies | Weil-McLain | PFG-7-PI | Steam | Natural Gas | No Match | FALSE | FALSE | 3 |  |  |  | No Match | No Match | No Match | No Match | Cast Iron | No Match |  | No Match |  | 390000 |  |  |  | 79 | 75 |  |  | 147 | 147 |  |  |  | Non Federally-Regulated | 1990-07-02 |  |  |  | 1991-02-19
A.O. Smith Water Products Company | A O Smith Water Products | HW-0300-**3 | Both Steam & Water | LPG | No Match | FALSE | FALSE | 3 |  |  |  | No Match | No Match | No Match | No Match | Copper | No Match |  | No Match |  | 300000 |  |  |  | 78 | 75 |  |  |  | 352 |  |  |  | Non Federally-Regulated | 1988-03-17 |  |  |  | 1998-04-20
NY Boiler, LLC dba New Yorker Boiler | New Yorker | MICROTEKDV-3 | Water | Oil | Power | TRUE | FALSE | 1 |  |  |  | No Match | No Match | No Match | No Match | Other | No Match |  | No Match |  | 175000 | [10 empty] | 81.5 |  | Federally-Regulated Consumer Product | 1998-08-27 |  |  |  | 1998-12-21
Ajax Boiler, Inc. | Ajax | SOXFD-6500 | Steam | Oil | Power | FALSE |  | 3 |  |  |  | No Match | No Match | No Match | No Match | Other | No Match |  | No Match |  | 6500000 |  |  |  | 75.5 | [8 empty] | Non Federally-Regulated | 1981-08-26 |  |  |  | 1998-04-20
Parker Boiler Co. | Parker Boiler | G-115R | Steam | Natural Gas | Power | FALSE | FALSE | 3 |  |  |  |  | No Match | No Match | No Match | Other |  |  |  |  | 4830000 |  |  |  | 83 | 80 |  |  | 4 | 147 | 82 |  |  | Non Federally-Regulated | 1992-08-13 |  |  |  | 1992-10-27
Dunkirk | Payne | 235BAW002245A | Steam | Natural Gas | No Match | FALSE | FALSE | 1 |  |  |  | No Match | No Match | No Match | No Match | Cast Iron | No Match |  | No Match |  | 245000 | [5 empty] | 80.8 |  | 5 |  |  | 80.6 |  | Federally-Regulated Consumer Product | 1992-10-27 |  |  |  | 1998-04-20
Slant / Fin Corp. | Slant / Fin | GG-225HDP | Water | Natural Gas | No Match | TRUE | FALSE | 1 |  |  |  | No Match | No Match | No Match | No Match | Cast Iron | No Match |  | No Match |  | 225000 | [10 empty] | 81.5 |  | Federally-Regulated Consumer Product | 1996-01-10 |  |  |  | 1998-12-21
Dunkirk | Crown | BD-111 | Water | Oil | Power | TRUE | FALSE | 1 |  |  |  | No Match | No Match | No Match | No Match | Cast Iron | No Match |  | No Match |  | 126000 | [10 empty] | 86.4 |  | Federally-Regulated Consumer Product | 1997-02-27 |  |  |  | 1998-04-20
Ajax Boiler, Inc. | Ajax | OSGXB7000 | Steam | Natural Gas | No Match | FALSE | TRUE | 3 |  |  |  | No Match | No Match | No Match | No Match | Other | No Match |  | No Match |  | 7000000 |  |  |  | 80 | 80 |  |  |  |  | 80 |  |  | Non Federally-Regulated | 1992-10-01 |  |  |  | 1992-10-27
WM Technologies | Weil-McLain | LGB-12 | Steam | Natural Gas | No Match | FALSE | FALSE | 3 |  |  |  |  | No Match | No Match | No Match | Cast Iron |  |  |  |  | 1430000 |  |  |  | 81 | 80 |  |  | 147 | 147 | 81 |  |  | Non Federally-Regulated | 1992-08-27 |  |  |  | 1992-10-27
Camus Hydronics | Camus Hydronics | DRPW-3500-MS | Water | LPG | Power | FALSE | FALSE | 1 |  |  |  |  | None | Condensing | Step Modulating | Other |  |  |  |  | 3500000 | 3307000 |  |  | 94.5 |  | 94.5 | [6 empty] | Federally-Regulated Commercial & Industrial Equipment | 2014-08-11 |  |  |  | 2014-10-21
Hydrotherm, Division of Mestek, Inc. | Hydrotherm | HY-40 | Water | Natural Gas | No Match | FALSE | FALSE | 1 |  |  |  | No Match | No Match | No Match | No Match | Cast Iron | No Match |  | No Match |  | 40000 | [5 empty] | 80 |  |  |  |  | 82.3 |  | Federally-Regulated Consumer Product | 1992-10-27 |  |  |  | 1998-04-20
WM Technologies | Weil-McLain | CG-25-SPDL | Water | LPG | No Match | TRUE | FALSE | 1 |  |  |  | No Match | No Match | No Match | No Match | Cast Iron | No Match |  | No Match |  | 52000 | [5 empty] | 83.5 |  | 144 |  |  | 80.4 |  | Federally-Regulated Consumer Product | 1992-10-27 |  |  |  | 1998-04-20
Burnham Commercial | Burnham | PF-520-S | Steam | Combo (Natural Gas & Oil) | Power | FALSE | FALSE | 3 |  |  |  | No Match | No Match | No Match | No Match | Cast Iron | No Match |  | No Match |  | 4105000 |  | 2019000 |  | 81 | 80 |  |  |  |  | 84 |  |  | Federally-Regulated Commercial & Industrial Equipment | 1996-03-13 |  |  |  | 2007-12-12
Smith Cast Iron Boilers | H. B. Smith | G400-S/W-23INT | Steam | Natural Gas | No Match | FALSE | FALSE | 3 |  |  |  | No Match | No Match | No Match | No Match | Other | No Match |  | No Match |  | 5500000 |  |  |  | 80 | 80 |  |  | 40 |  |  |  |  | Federally-Regulated Commercial & Industrial Equipment | 1997-02-27 |  |  |  | 1998-04-20
ECR International, Ltd. | ECR International, Ltd. | DKVLT-075 | Water | LPG | Pressure | FALSE | FALSE | 1 |  |  |  |  | None | Condensing | Step Modulating | Other | Single-Speed |  |  |  | 75000 | 69000 | [9 empty] | 96 | 80 | Federally-Regulated Consumer Product | 2012-06-11 |  |  |  | 2013-04-19
Ajax Boiler, Inc. | Ajax | OWOFD350 | Steam | Oil | Power | FALSE | TRUE | 3 |  |  |  | No Match | No Match | No Match | No Match | Other | No Match |  | No Match |  | 350000 |  |  |  | 82 | [5 empty] | 80 |  |  | Non Federally-Regulated | 1992-10-01 |  |  |  | 1992-10-27
A.O. Smith Water Products Company | A O Smith Water Products | BC-0120 NATURAL IID | Steam | Natural Gas | No Match | FALSE |  | 1 |  |  |  | No Match | No Match | No Match | No Match | Copper | No Match |  | No Match |  | 120000 | [5 empty] | 80 | 75 | [5 empty] | Non Federally-Regulated | 1981-08-26 |  |  |  | 1998-04-20
Dunkirk | Carrier | 61ASB187 | Steam | Natural Gas | No Match | FALSE | FALSE | 1 |  |  |  | No Match | No Match | No Match | No Match | Cast Iron | No Match |  | No Match |  | 187500 | [5 empty] | 80.5 |  |  |  |  | 67.5 | 65 | Non Federally-Regulated | 1989-08-15 |  |  |  | 1998-04-20
PVI Industries , LLC | Steam Boiler | 160SBHE300A-TPO | Steam | Oil | Power | FALSE |  | 3 |  |  |  | No Match | No Match | No Match | No Match | Other | No Match |  | No Match |  | 6376000 |  |  |  | 84 | [8 empty] | Non Federally-Regulated | 1986-06-04 |  |  |  | 1998-04-20
NY Boiler, LLC dba New Yorker Boiler | New Yorker | CL-5PS | Steam | Oil | Power | TRUE | FALSE | 1 |  |  |  | No Match | No Match | No Match | No Match | Cast Iron | No Match |  | No Match |  | 231000 | [10 empty] | 81.2 |  | Federally-Regulated Consumer Product | 1998-02-06 |  |  |  | 1998-05-28
Lochinvar, LLC. | Lochinvar Corp. | KBN150 | Water | Natural Gas | Power | FALSE | FALSE | 1 |  |  |  |  | None | Condensing | Step Modulating | Other |  |  |  |  | 150000 | 138000 | [9 empty] | 93 | 80 | Federally-Regulated Consumer Product | 2007-11-14 |  |  |  | 2008-04-14
Dunkirk | Crown | JBF-92-SPD | Steam | LPG | No Match | TRUE | FALSE | 1 |  |  |  | No Match | No Match | No Match | No Match | Cast Iron | No Match |  | No Match |  | 280000 | [10 empty] | 80.9 |  | Federally-Regulated Consumer Product | 1998-02-06 |  |  |  | 1998-05-28
Ajax Boiler, Inc. | Ajax | WEC14000W | Water | Combo (Natural Gas & Oil) | Power | FALSE | TRUE | 3 |  |  |  | No Match | No Match | No Match | No Match | Other | No Match |  | No Match |  | 13300000 |  |  |  | 85 | 80 | [7 empty] | Federally-Regulated Commercial & Industrial Equipment | 1997-02-27 |  |  |  | 1998-04-20
Ajax Boiler, Inc. | Ajax | AO50 | Water | Natural Gas | Luminous | FALSE | TRUE | 1 |  |  |  | None | None | Condensing | Step Modulating | Copper | None |  | No Match |  | 500000 | 465000 | 125000 | 121250 | 93 | 80 |  |  |  |  | 98 |  |  | Federally-Regulated Commercial & Industrial Equipment | 2007-08-15 |  |  |  | 2007-08-22
Dunkirk | Payne | 235AAW007225 | Steam | Natural Gas | No Match | FALSE | FALSE | 1 |  |  |  | No Match | No Match | No Match | No Match | Cast Iron | No Match |  | No Match |  | 225000 | [10 empty] | 67.5 | 65 | Federally-Regulated Consumer Product | 1989-06-14 |  |  |  | 1989-08-15
NY Boiler, LLC dba New Yorker Boiler | New Yorker Boiler Co. | CG40C_I | Water | LPG | Induced Draft | FALSE | FALSE | 1 |  |  |  |  | Stack Damper | Non-Condensing | Single-Stage | Cast Iron | Single-Speed |  |  |  | 96000 | 80000 | [9 empty] | 82.3 | 80 | Federally-Regulated Consumer Product | 2011-07-06 |  |  |  | 2012-05-02
Ajax Boiler, Inc. | Ajax | WGX-WGXB-7000-D | Steam | Natural Gas | No Match | FALSE | FALSE | 3 |  |  |  | No Match | No Match | No Match | No Match | Other | No Match |  | No Match |  | 7000000 |  |  |  | 75.5 | 75 |  |  |  | 147 |  |  |  | Non Federally-Regulated | 1988-01-22 |  |  |  | 1988-03-17
Dunkirk | Ultimate Engineering / Division of Dunkirk | PFO-4T-1.45 | Water | Oil | No Match | TRUE | FALSE | 1 |  |  |  | No Match | No Match | No Match | No Match | Cast Iron | No Match |  | No Match |  | 203000 | [10 empty] | 83.3 |  | Federally-Regulated Consumer Product | 2000-06-07 |  |  |  | 2002-04-02
Ajax Boiler, Inc. | Ajax | SGOXFD-S500 | Steam | Oil | Power | FALSE | FALSE | 3 |  |  |  | No Match | No Match | No Match | No Match | Other | No Match |  | No Match |  | 6500000 |  |  |  | 75.5 | [8 empty] | Non Federally-Regulated | 1988-03-17 |  |  |  | 1998-04-20
Ajax Boiler, Inc. | Ajax | WEC450W | Water | Combo (Natural Gas & Oil) | Power | FALSE | TRUE | 3 |  |  |  | No Match | No Match | No Match | No Match | Other | No Match |  | No Match |  | 428000 |  |  |  | 85 | 80 | [7 empty] | Federally-Regulated Commercial & Industrial Equipment | 1997-02-27 |  |  |  | 1998-04-20
Thermo-Dynamics Boiler Co. | Thermo-Dynamics Boiler Co. | S-85 | Water | Oil | No Match | TRUE | FALSE | 1 |  |  |  | No Match | No Match | No Match | No Match | Other | No Match |  | No Match |  | 119000 | [10 empty] | 84.3 |  | Federally-Regulated Consumer Product | 2000-09-27 |  |  |  | 2002-04-02
Lochinvar, LLC. | Lochinvar | CBL3080 | Both Steam & Water | LPG | No Match | FALSE | FALSE | 3 |  |  |  | No Match | No Match | No Match | No Match | Copper | No Match |  | No Match |  | 2710400 |  |  |  | 80 | 80 | [7 empty] | Non Federally-Regulated | 1992-10-27 |  |  |  | 1998-04-20
Burnham Commercial | Burnham | 206(A/B) | Water | Natural Gas | No Match | TRUE | FALSE | 1 |  |  |  | No Match | No Match | No Match | No Match | Cast Iron | No Match |  | No Match |  | 164000 | [10 empty] | 80.3 |  | Federally-Regulated Consumer Product | 1997-02-27 |  |  |  | 1998-04-20
Lochinvar, LLC. | Bradford-White | LITI-1255-5X | Water | LPG | Power | FALSE | TRUE | 3 |  |  |  | No Match | No Match | No Match | No Match | Copper | No Match |  | No Match |  | 1255000 |  |  |  | 82 | 80 | [7 empty] | Federally-Regulated Commercial & Industrial Equipment | 1997-02-27 |  |  |  | 1998-04-20
Fulton Boiler Works | Fulton | FB020A | Steam | Combo (Natural Gas & Oil) | Power | FALSE | TRUE | 3 |  |  |  | No Match | No Match | No Match | No Match | Other | No Match |  | No Match |  | 840000 |  | 840000 |  | 80.5 | 80 |  |  |  |  | 80.5 |  |  | Federally-Regulated Commercial & Industrial Equipment | 1996-02-29 |  |  |  | 2009-03-12
Water Pik, Inc. | Laars | HH0500IP16*1A | Water | LPG | No Match | TRUE | FALSE | 3 |  |  |  | No Match | No Match | No Match | No Match | Copper | No Match |  | No Match |  | 500000 |  | 125000 |  | 81 | 80 |  |  | 350 |  | 81 |  |  | Federally-Regulated Commercial & Industrial Equipment | 2001-05-16 |  |  |  | 2001-05-30
Laars Heating Systems Company | Laars | PH0600IN04*1A | Water | Natural Gas | Induced Draft | FALSE | TRUE | 1 |  |  |  | None | None | Non-Condensing | Two-Stage Modulating | Copper | Single-Speed | 0.33 | Standard |  | 600000 | 486000 | 150000 |  | 81 | 80 |  |  | 5 |  | 81 |  |  | Federally-Regulated Commercial & Industrial Equipment | 2005-11-30 |  |  |  | 2007-11-01
Dunkirk | Ultimate Engineering / Division of Dunkirk | UPSB-6D | Steam | Natural Gas | No Match | FALSE | FALSE | 1 |  |  |  | No Match | No Match | No Match | No Match | Cast Iron | No Match |  | No Match |  | 187500 | [10 empty] | 80.9 |  | Federally-Regulated Consumer Product | 1998-02-06 |  |  |  | 2000-06-07
A.O. Smith Water Products Company | A O Smith Water Products | HW-0399-**2 | Both Steam & Water | Natural Gas | No Match | FALSE | FALSE | 3 |  |  |  |  | No Match | No Match | No Match | Copper |  |  |  |  | 399000 |  |  |  | 75 | 75 | [7 empty] | Non Federally-Regulated | 1988-03-17 |  |  |  | 1998-04-20
U.S. Boiler Co. | U.S. Boiler Co. | 305A | Water | LPG | Injection Type | FALSE | FALSE | 1 |  |  |  |  | Stack Damper | Non-Condensing | Single-Stage | Cast Iron | Multiple-Speed |  |  |  | 140000 | 117000 | [9 empty] | 84 | 80 | Federally-Regulated Consumer Product | 2011-12-30 |  |  |  | 2013-04-19
Dunkirk | Ultimate Engineering / Division of Dunkirk | UXEB-4 | Water | Natural Gas | No Match | FALSE | FALSE | 1 |  |  |  | No Match | No Match | No Match | No Match | Cast Iron | No Match |  | No Match |  | 112500 | [10 empty] | 83 |  | Federally-Regulated Consumer Product | 1997-02-27 |  |  |  | 1998-02-06
Parker Boiler Co. | Parker Boiler | T395L | Water | Natural Gas | Power | FALSE | FALSE | 3 |  |  |  |  | No Match | No Match | No Match | Other |  |  |  |  | 395000 |  |  |  | 80.2 | 80 |  |  | 4 | 147 | 80 |  |  | Non Federally-Regulated | 1992-08-13 |  |  |  | 1992-10-27
WM Technologies | Weil-McLain | CG-5-SPDN | Water | Natural Gas | No Match | TRUE | FALSE | 1 |  |  |  | No Match | No Match | No Match | No Match | Cast Iron | No Match |  | No Match |  | 140000 | [10 empty] | 80.4 |  | Federally-Regulated Consumer Product | 1998-07-01 |  |  |  | 1998-08-03
Ajax Boiler, Inc. | Ajax | WEC5000W | Water | Combo (Natural Gas & Oil) | Power | FALSE | TRUE | 3 |  |  |  | No Match | No Match | No Match | No Match | Other | No Match |  | No Match |  | 4750000 |  |  |  | 85 | 80 | [7 empty] | Federally-Regulated Commercial & Industrial Equipment | 1997-02-27 |  |  |  | 1998-04-20
Ajax Boiler, Inc. | Ajax | HFG10000 | Steam | Natural Gas | Power | FALSE | FALSE | 3 |  |  |  | No Match | No Match | No Match | No Match | Other | No Match |  | No Match |  | 10000000 |  | 4000000 |  | 80 | 80 |  |  |  |  | 80 |  |  | Federally-Regulated Commercial & Industrial Equipment | 1997-01-07 |  |  |  | 1997-02-27
Smith Cast Iron Boilers | Smith Cast Iron Boilers | PGB100-W-9-HSI-D | Water | LPG | No Match | FALSE | FALSE | 1 |  |  |  | No Match | No Match | No Match | No Match | Cast Iron | No Match |  | No Match |  | 200000 | [7 empty] | 83 |  |  |  |  | Federally-Regulated Consumer Product | 1997-02-27 |  |  |  | 1998-02-06
Lochinvar, LLC. | Nepco | CBN0180 | Both Steam & Water | Natural Gas | No Match | FALSE | TRUE | 1 |  |  |  | No Match | No Match | No Match | No Match | Copper | No Match |  | No Match |  | 180000 | [5 empty] | 75 |  |  |  |  | 63 | 63 | Non Federally-Regulated | 1988-03-17 |  |  |  | 1998-04-20
Raypak, Inc. | Hurricane | 333T | Steam | LPG | No Match | FALSE |  | 3 |  |  |  | No Match | No Match | No Match | No Match | Copper | No Match |  | No Match |  | 333000 |  |  |  | 79 |  |  | 75 |  | 352 |  |  |  | Non Federally-Regulated | 1983-08-16 |  |  |  | 1986-06-04
Bryan Steam Corp. | Bryan | L-28-H-G | Both Steam & Water | LPG | No Match | FALSE |  | 3 |  |  |  | No Match | No Match | No Match | No Match | Other | No Match |  | No Match |  | 1950000 |  |  |  | 75 |  |  | 75 |  | 147 |  |  |  | Non Federally-Regulated | 1981-08-26 |  |  |  | 1998-04-20
Water Pik, Inc. | Laars | PH1825EP16*BA | Water | LPG | No Match | TRUE | TRUE | 3 |  |  |  | No Match | No Match | No Match | No Match | Copper | No Match |  | No Match |  | 1825000 |  | 456250 |  | 82 | 80 |  |  | 350 |  | 82 |  |  | Federally-Regulated Commercial & Industrial Equipment | 2001-05-16 |  |  |  | 2001-05-30
Axeman-Anderson Co. | Axeman-Anderson Co. | 108NPO-U | Water | Oil | Power | TRUE | FALSE | 1 |  |  |  | No Match | No Match | No Match | No Match | Other | No Match |  | No Match |  | 175000 | [10 empty] | 85.9 |  | Federally-Regulated Consumer Product | 1998-05-28 |  |  |  | 1998-07-01
Miura Boiler Co. | Miura Boiler Co. | EG-1000SG | Steam | Natural Gas | Power | FALSE | FALSE | 3 |  |  |  | No Match | No Match | No Match | No Match | Other | No Match |  | No Match |  | 2600000 |  |  |  | 83 | 80 |  |  | 100 |  |  |  |  | Federally-Regulated Commercial & Industrial Equipment | 1997-02-27 |  |  |  | 1998-04-20
Teledyne Laars | Laars | HH2450IP16C* | Water | LPG | No Match | TRUE | FALSE | 3 |  |  |  | No Match | No Match | No Match | No Match | Copper | No Match |  | No Match |  | 2450000 |  |  |  | 82 | 80 |  |  | 350 |  | 82 |  |  | Non Federally-Regulated | 1992-05-11 |  |  |  | 1992-06-23
Lochinvar, LLC. | Lochinvar | PBL0500** | Both Steam & Water | LPG | Power | FALSE | TRUE | 3 |  |  |  | No Match | No Match | No Match | No Match | Copper | No Match |  | No Match |  | 500000 |  | 500000 |  | 88 | 75 |  |  |  | 352 | 88 |  |  | Non Federally-Regulated | 1988-02-06 |  |  |  | 2007-12-12
PVI Industries , LLC | PVI | 150 WBHE 250A-TPO | Water | Oil | No Match | FALSE | FALSE | 3 |  |  |  | No Match | No Match | No Match | No Match | Other | No Match |  | No Match |  | 6000000 |  | 2000000 |  | 84 | 83 |  |  |  |  | 85 |  |  | Federally-Regulated Commercial & Industrial Equipment | 1996-03-13 |  |  |  | 1998-03-31
Crown Boiler Co. | Crown | JSI138S | Steam | Natural Gas | No Match | TRUE | FALSE | 1 |  |  |  | No Match | No Match | No Match | No Match | Cast Iron | No Match |  | No Match |  | 138000 | [10 empty] | 80.1 |  | Federally-Regulated Consumer Product | 2001-04-12 |  |  |  | 2001-11-01
Ajax Boiler, Inc. | Ajax | OSGXH1250 | Steam | Natural Gas | No Match | FALSE | TRUE | 3 |  |  |  | No Match | No Match | No Match | No Match | Other | No Match |  | No Match |  | 1250000 |  |  |  | 75.5 | 75 |  |  |  | 147 |  |  |  | Non Federally-Regulated | 1988-02-05 |  |  |  | 1992-10-01
NY Thermal Inc. | New York Thermal, Inc. | TS80 | Water | LPG | Power | FALSE | FALSE | 1 |  |  |  |  | None | Condensing | Step Modulating | Other |  |  |  |  | 80000 | 73000 | [9 empty] | 95.1 | 80 | Federally-Regulated Consumer Product | 2011-07-06 |  |  |  | 2011-08-22
Camus Hydronics | Camus Hydronics | DMPC-0153-MPI | Water | LPG | Power | FALSE | FALSE | 1 |  |  |  |  | None | Condensing | Step Modulating | Other |  |  |  |  | 150000 | 135000 | [9 empty] | 90 | 80 | Federally-Regulated Consumer Product | 2013-04-19 |  |  |  | 2014-08-08
WM Technologies | Weil-McLain | WTGO-4 | Water | Oil | Power | TRUE | FALSE | 1 |  |  |  | No Match | No Match | No Match | No Match | Cast Iron | No Match |  | No Match |  | 168000 | [10 empty] | 85.1 |  | Federally-Regulated Consumer Product | 1998-08-27 |  |  |  | 1998-12-21
WM Technologies | Weil-McLain | 476-W/S | Steam | Oil | Power | FALSE | FALSE | 3 |  |  |  | No Match | No Match | No Match | No Match | Cast Iron | No Match |  | No Match |  | 329000 |  |  |  | 82.9 |  |  |  | 147 |  |  |  |  | Non Federally-Regulated | 1988-02-06 |  |  |  | 1988-03-17
Peerless Heater Co. | Peerless | 211A-36-WI | Water | Natural Gas | No Match | FALSE | FALSE | 3 |  |  |  |  | No Match | No Match | No Match | Cast Iron |  |  |  |  | 7350000 |  | 7350000 |  | 80 | 80 |  |  | 15 | 147 | 80 |  |  | Non Federally-Regulated | 1992-06-22 |  |  |  | 1992-10-27
Slant / Fin Corp. | Galaxy | GG125HDS | Water | Natural Gas | No Match | TRUE | FALSE | 1 |  |  |  | No Match | No Match | No Match | No Match | Other | No Match |  | No Match |  | 125000 | [5 empty] | 80 |  | 147 |  |  | 80.9 |  | Federally-Regulated Consumer Product | 1992-10-27 |  |  |  | 1998-04-20
Dunkirk | Crown | ABF-70-SPD | Water | Natural Gas | No Match | TRUE | FALSE | 1 |  |  |  | No Match | No Match | No Match | No Match | Cast Iron | No Match |  | No Match |  | 70000 | [10 empty] | 80.4 |  | Federally-Regulated Consumer Product | 1998-07-01 |  |  |  | 1998-08-03
WM Technologies | Weil-McLain | EG-35-SPDL-W | Water | LPG | No Match | TRUE | FALSE | 1 |  |  |  | No Match | No Match | No Match | No Match | Cast Iron | No Match |  | No Match |  | 100000 | [10 empty] | 81.2 |  | Federally-Regulated Consumer Product | 1998-07-01 |  |  |  | 1998-08-03
WM Technologies | Weil-McLain | 1094 | Steam | Oil | Power | FALSE | FALSE | 3 |  |  |  | No Match | No Match | No Match | No Match | Cast Iron | No Match |  | No Match |  | 3150000 |  |  |  | 82.8 |  |  |  | 147 |  |  |  |  | Non Federally-Regulated | 1988-02-06 |  |  |  | 1988-03-17
Hydrotherm, Division of Mestek, Inc. | PB Heat, LLC | DE-06-SV | Water | LPG | Induced Draft | FALSE | FALSE | 1 |  |  |  |  | None | Non-Condensing | Single-Stage | Cast Iron | Single-Speed |  |  |  | 165000 | 136000 | [9 empty] | 82 | 80 | Federally-Regulated Consumer Product | 2011-07-06 |  |  |  | 2012-07-06
Aerco International | Aerco International | KC-1000-GWB | Water | Natural Gas | Power | FALSE | FALSE | 3 |  |  |  | No Match | No Match | No Match | No Match | Other | No Match |  | No Match |  | 1000000 |  |  |  | 91 | 80 |  |  | 20 |  |  |  |  | Non Federally-Regulated | 1992-10-27 |  |  |  | 1996-03-13
Ajax Boiler, Inc. | Ajax | OSGXB300 | Steam | Natural Gas | No Match | FALSE | TRUE | 3 |  |  |  | No Match | No Match | No Match | No Match | Other | No Match |  | No Match |  | 300000 |  |  |  | 80 | 80 | [7 empty] | Non Federally-Regulated | 1992-10-27 |  |  |  | 1998-04-20
NY Thermal Inc. | Hydrotherm | GX150 | Water | LPG | Power | FALSE | FALSE | 1 |  |  |  |  | None | Condensing | Step Modulating | Other |  |  |  |  | 150000 | 136000 | [9 empty] | 95.1 | 80 | Federally-Regulated Consumer Product | 2011-07-06 |  |  |  | 2011-08-22
Hydrotherm, Division of Mestek, Inc. | Hydrotherm | HS-160-V | Water | LPG | No Match | TRUE | FALSE | 1 |  |  |  | No Match | No Match | No Match | No Match | Cast Iron | No Match |  | No Match |  | 160000 | [10 empty] | 81.6 |  | Federally-Regulated Consumer Product | 1998-05-28 |  |  |  | 1998-07-01
Smith Cast Iron Boilers | Smith Cast Iron Boilers | LO28-S/W-8 | Steam | Oil | Power | FALSE | FALSE | 3 |  |  |  | No Match | No Match | No Match | No Match | Other | No Match |  | No Match |  | 2212000 |  | 2212000 |  | 83.5 | 83 |  |  | 40 |  | 83.5 |  |  | Federally-Regulated Commercial & Industrial Equipment | 1996-03-06 |  |  |  | 1997-02-27
Raypak, Inc. | Raypak | H*-2342* | Both Steam & Water | LPG | Power | FALSE | TRUE | 3 |  |  |  | No Match | No Match | No Match | No Match | Copper | No Match |  | No Match |  | 2340000 |  | 900000 |  | 84 | 80 |  |  |  |  | 84 |  |  | Federally-Regulated Commercial & Industrial Equipment | 2000-05-09 |  |  |  | 2002-08-05
Rite Engineering | Rite | 325WGO | Both Steam & Water | Natural Gas | Power | FALSE | FALSE | 3 |  |  |  | No Match | No Match | No Match | No Match | Other | No Match |  | No Match |  | 3250000 |  |  |  | 80 | 75 |  |  |  | 147 |  |  |  | Non Federally-Regulated | 1988-01-22 |  |  |  | 1988-03-17
Lochinvar, LLC. | Precision Parts Corp. | PWBL0075 | Both Steam & Water | LPG | No Match | FALSE | TRUE | 1 |  |  |  | No Match | No Match | No Match | No Match | Copper | No Match |  | No Match |  | 72000 | [10 empty] | 63 | 63 | Federally-Regulated Consumer Product | 1988-02-09 |  |  |  | 1992-01-13
Raypak, Inc. | Raypak | H3-0989B* | Water | Natural Gas | Induced Draft | FALSE | TRUE | 1 |  |  |  |  | None | Non-Condensing | Two-Stage Modulating | Copper |  |  |  |  | 990000 | 832000 |  |  |  |  | 84 | [6 empty] | Federally-Regulated Commercial & Industrial Equipment | 2014-09-05 |  |  |  | 2014-10-21
Rite Engineering | Rite | A600SG | Both Steam & Water | Natural Gas | Power | FALSE | FALSE | 3 |  |  |  | No Match | No Match | No Match | No Match | Other | No Match |  | No Match |  | 6000000 |  |  |  | 80 | 75 |  |  |  | 147 |  |  |  | Non Federally-Regulated | 1988-01-22 |  |  |  | 1988-03-17
Raypak, Inc. | Raytherm | 2100H | Steam | Natural Gas | No Match | FALSE | FALSE | 3 |  |  |  |  | No Match | No Match | No Match | Copper |  |  |  |  | 2100000 |  |  |  | 80 | 75 | [7 empty] | Non Federally-Regulated | 1988-03-17 |  |  |  | 1998-04-20
Dunkirk | Sears | 229.9601 | Water | Natural Gas | No Match | TRUE | FALSE | 1 |  |  |  | No Match | No Match | No Match | No Match | Cast Iron | No Match |  | No Match |  | 140000 | [10 empty] | 80.3 |  | Federally-Regulated Consumer Product | 1998-08-03 |  |  |  | 1998-08-27
PB Heat, LLC | PB Heat, LLC | WV-DV-04-115 | Water | Oil | Power | FALSE | FALSE | 1 |  |  |  |  | None | Non-Condensing | Single-Stage | Cast Iron | Single-Speed |  |  |  | 161000 | 141000 | [9 empty] | 86.7 | 80 | Federally-Regulated Consumer Product | 2012-07-06 |  |  |  | 2013-04-19
Rite Engineering | Rite | 500WGO | Both Steam & Water | Oil | Power | FALSE |  | 3 |  |  |  | No Match | No Match | No Match | No Match | Other | No Match |  | No Match |  | 5000000 |  |  |  | 80 | [8 empty] | Non Federally-Regulated | 1981-08-26 |  |  |  | 1998-04-20
Slant / Fin Corp. | Slant / Fin | S-34ED | Water | Natural Gas | No Match | FALSE | FALSE | 1 |  |  |  | No Match | No Match | No Match | No Match | Cast Iron | No Match |  | No Match |  | 34000 | [10 empty] | 84 |  | Federally-Regulated Consumer Product | 1997-02-27 |  |  |  | 1998-04-20
Rite Engineering | Rite | 90WGO | Both Steam & Water | Oil | Power | FALSE | FALSE | 3 |  |  |  | No Match | No Match | No Match | No Match | Other | No Match |  | No Match |  | 900000 |  |  |  | 80 | [8 empty] | Non Federally-Regulated | 1988-01-22 |  |  |  | 1988-03-17
Ajax Boiler, Inc. | Ajax | OWGOFD-11500 | Water | Combo (Natural Gas & Oil) | Power | FALSE | TRUE | 3 |  |  |  | No Match | No Match | No Match | No Match | Other | No Match |  | No Match |  | 11500000 |  | 5750000 |  | 82 | 80 |  |  |  | 147 | 80 |  |  | Non Federally-Regulated | 1992-09-21 |  |  |  | 2009-03-12
Dunkirk | Crown | BD-238 | Water | Oil | Power | TRUE | FALSE | 1 |  |  |  | No Match | No Match | No Match | No Match | Cast Iron | No Match |  | No Match |  | 280000 | [10 empty] | 83.7 |  | Federally-Regulated Consumer Product | 1998-02-06 |  |  |  | 1998-05-28
Rite Engineering | Rite | A700SG | Both Steam & Water | Natural Gas | Power | FALSE | FALSE | 3 |  |  |  | No Match | No Match | No Match | No Match | Other | No Match |  | No Match |  | 7000000 |  |  |  | 80 | 75 |  |  |  | 147 |  |  |  | Non Federally-Regulated | 1988-01-22 |  |  |  | 1988-03-17
A.O. Smith Water Products Company | A O Smith Water Products | HW-0160-**2 | Both Steam & Water | Natural Gas | No Match | FALSE | FALSE | 1 |  |  |  | No Match | No Match | No Match | No Match | Copper | No Match |  | No Match |  | 160000 | [10 empty] | 65.2 | 65 | Federally-Regulated Consumer Product | 1988-02-06 |  |  |  | 1988-03-17
Burnham Commercial | Burnham | 204(N/P)C- | Water | Natural Gas | No Match | TRUE | FALSE | 1 |  |  |  | No Match | No Match | No Match | No Match | Cast Iron | No Match |  | No Match |  | 96000 | [10 empty] | 80.1 |  | Federally-Regulated Consumer Product | 2000-06-07 |  |  |  | 2001-04-03
Teledyne Laars | Laars | PH1200IN09*1A | Water | Natural Gas | No Match | FALSE | FALSE | 3 |  |  |  | No Match | No Match | No Match | No Match | Copper | No Match |  | No Match |  | 1200000 |  |  |  | 81 | 80 |  |  | 5 |  |  |  |  | Federally-Regulated Commercial & Industrial Equipment | 1997-02-27 |  |  |  | 1998-04-20
Dunkirk | Dunkirk | PVSB-4D | Steam | LPG | No Match | TRUE | FALSE | 1 |  |  |  | No Match | No Match | No Match | No Match | Cast Iron | No Match |  | No Match |  | 105000 | [10 empty] | 78.8 |  | Federally-Regulated Consumer Product | 1998-08-27 |  |  |  | 1998-12-21
PVI Industries , LLC | PVI | 50 SBHE 100A-TP | Steam | Natural Gas | No Match | FALSE | FALSE | 3 |  |  |  | No Match | No Match | No Match | No Match | Other | No Match |  | No Match |  | 2000000 |  |  |  | 84 | 80 | [7 empty] | Non Federally-Regulated | 1992-10-27 |  |  |  | 1998-04-20
PB Heat, LLC | PB Heat, LLC | DE-04-SPRK | Water | LPG | Injection Type | FALSE | FALSE | 1 |  |  |  |  | None | Non-Condensing | Single-Stage | Cast Iron | Single-Speed |  |  |  | 105000 | 87000 | [9 empty] | 82 | 80 | Federally-Regulated Consumer Product | 2012-11-16 |  |  |  | 2013-04-19
Dunkirk | Lennox | CVWB-9D | Water | Natural Gas | No Match | TRUE | FALSE | 1 |  |  |  | No Match | No Match | No Match | No Match | Cast Iron | No Match |  | No Match |  | 280000 | [10 empty] | 80 |  | Federally-Regulated Consumer Product | 1998-12-21 |  |  |  | 1999-10-22
Hydrotherm, Division of Mestek, Inc. | Hydrotherm | HC-165E-V | Water | Natural Gas | No Match | TRUE | FALSE | 1 |  |  |  | No Match | No Match | No Match | No Match | Cast Iron | No Match |  | No Match |  | 165000 | [10 empty] | 81.3 | 80 | Federally-Regulated Consumer Product | 1998-12-21 |  |  |  | 2015-03-24
WM Technologies | Weil-McLain | SGO-6R | Steam | Oil | Power | TRUE | FALSE | 1 |  |  |  | No Match | No Match | No Match | No Match | Cast Iron | No Match |  | No Match |  | 196000 | [10 empty] | 84.4 |  | Federally-Regulated Consumer Product | 1998-02-06 |  |  |  | 1998-05-28
Slant / Fin Corp. | Slant / Fin | GXH-125DPZ | Steam | Natural Gas | No Match | TRUE | FALSE | 1 |  |  |  | No Match | No Match | No Match | No Match | Cast Iron | No Match |  | No Match |  | 126000 | [10 empty] | 80 |  | Federally-Regulated Consumer Product | 1996-01-10 |  |  |  | 1998-12-21
WM Technologies | Weil-McLain | P-WTGO-7 | Water | Oil | No Match | TRUE | FALSE | 1 |  |  |  | No Match | No Match | No Match | No Match | Cast Iron | No Match |  | No Match |  | 280000 | [10 empty] | 85 |  | Federally-Regulated Consumer Product | 2000-06-07 |  |  |  | 2002-04-02
Dunkirk | Dunkirk | DKVLT-050 | Water | LPG | Power | FALSE | FALSE | 1 |  |  |  |  | None | Condensing | Step Modulating | Other | Single-Speed |  |  |  | 50000 | 46000 | [9 empty] | 96 | 80 | Federally-Regulated Consumer Product | 2011-10-27 |  |  |  | 2012-06-11
A.O. Smith Water Products Company | A O Smith Water Products | HM-l340 PROPANE IID | Both Steam & Water | LPG | No Match | FALSE |  | 3 |  |  |  | No Match | No Match | No Match | No Match | Copper | No Match |  | No Match |  | 1340000 |  |  |  | 79 |  |  | 75 |  | 352 |  |  |  | Non Federally-Regulated | 1983-08-16 |  |  |  | 1998-04-20
Raypak, Inc. | Raypak | H*-0824*-***H*** | Water | LPG | No Match | FALSE | TRUE | 3 |  |  |  | No Match | No Match | No Match | No Match | Copper | No Match |  | No Match |  | 775000 |  | 310000 |  | 82 | 80 |  |  |  |  | 80 |  |  | Federally-Regulated Commercial & Industrial Equipment | 1996-03-13 |  |  |  | 2007-12-12
Camus Hydronics | Camus Hydronics | DMPC-0203-MPI | Water | LPG | Power | FALSE | FALSE | 1 |  |  |  |  | None | Condensing | Step Modulating | Other |  |  |  |  | 199000 | 179000 | [9 empty] | 90 | 80 | Federally-Regulated Consumer Product | 2013-04-19 |  |  |  | 2014-08-08
Viessmann Manufacturing Co., Inc. | Viessmann Manufacturing | VB2-33 | Water | Combo (Natural Gas & Oil) | Power | FALSE | FALSE | 1 |  |  |  | No Match | No Match | No Match | No Match | Other | No Match |  | No Match |  | 146000 | [10 empty] | 83.3 | 80 | Federally-Regulated Consumer Product | 2002-06-04 |  |  |  | 2007-11-14
Slant / Fin Corp. | Slant / Fin | GXH-105ED | Water | Natural Gas | No Match | FALSE | FALSE | 1 |  |  |  | No Match | No Match | No Match | No Match | Cast Iron | No Match |  | No Match |  | 105000 | [10 empty] | 81 |  | Federally-Regulated Consumer Product | 1997-02-27 |  |  |  | 1998-04-20
Raypak, Inc. | Raytherm | 1468H | Steam | LPG | No Match | FALSE | FALSE | 3 |  |  |  | No Match | No Match | No Match | No Match | Copper | No Match |  | No Match |  | 1350000 |  |  |  | 80 | 75 |  |  |  | 352 |  |  |  | Non Federally-Regulated | 1988-03-17 |  |  |  | 1998-04-20
Ajax Boiler, Inc. | Ajax | OSGOXFD3500 | Steam | Natural Gas | Power | FALSE | TRUE | 3 |  |  |  |  | No Match | No Match | No Match | Other |  |  |  |  | 3500000 |  |  |  | 75.5 | 75 | [7 empty] | Non Federally-Regulated | 1988-03-17 |  |  |  | 1998-04-20
Viessmann Manufacturing Co., Inc. | Viessmann Manufacturing | VB2-18* | Water | LPG | Power | FALSE | FALSE | 1 |  |  |  | No Match | No Match | No Match | No Match | Other | No Match |  | No Match |  | 90000 | [10 empty] | 84.5 |  | Federally-Regulated Consumer Product | 2001-03-01 |  |  |  | 2002-06-04
Raypak, Inc. | Raypak | H50182 | Water | Natural Gas | No Match | FALSE | FALSE | 1 |  |  |  | No Match | No Match | No Match | No Match | Other | No Match |  | No Match |  | 181000 | [10 empty] | 82.6 | 80 | Federally-Regulated Consumer Product | 2001-11-01 |  |  |  | 2010-03-30
Dunkirk | Ultimate Engineering / Division of Dunkirk | PFO4-.60W | Water | Oil | Power | TRUE | TRUE | 1 |  |  |  | No Match | No Match | No Match | No Match | Cast Iron | No Match |  | No Match |  | 84000 | [10 empty] | 83.5 |  | Federally-Regulated Consumer Product | 1997-02-27 |  |  |  | 1998-04-20
U.S. Boiler Co. | U.S. Boiler Co. | PVG-5 | Water | LPG | Induced Draft | FALSE | FALSE | 1 |  |  | TRUE |  | None | Non-Condensing | Single-Stage | Cast Iron | Single-Speed |  |  |  | 140000 | 120000 | [9 empty] | 85.3 | 80 | Federally-Regulated Consumer Product | 2012-11-16 |  |  |  | 2014-01-14
Raypak, Inc. | Raypak | H9-2072B | Water | Natural Gas | Induced Draft | FALSE | TRUE | 1 |  |  |  |  | None | Non-Condensing | Step Modulating | Copper |  |  |  |  | 2070000 | 1738000 |  |  |  |  | 84 | [6 empty] | Federally-Regulated Commercial & Industrial Equipment | 2014-09-05 |  |  |  | 2014-10-21
Camus Hydronics | Camus Hydronics | DMNW-0292 | Water | Natural Gas | Power | FALSE | FALSE | 1 |  |  | TRUE |  | None | Condensing | Step Modulating | Other | Single-Speed |  |  |  | 299000 | 269000 | [9 empty] | 90 | 80 | Federally-Regulated Consumer Product | 2013-04-19 |  |  |  | 2013-11-14
Camus Hydronics | Camus Hydronics | DFNW-3000-MG | Water | Natural Gas | Power | FALSE | FALSE | 1 |  |  |  |  | None | Non-Condensing | Step Modulating | Copper |  |  |  |  | 3000000 | 2550000 |  |  | 85 |  | 85 | [6 empty] | Federally-Regulated Commercial & Industrial Equipment | 2014-08-11 |  |  |  | 2014-10-21
Ajax Boiler, Inc. | Ajax | WGXFD-8000 | Steam | Natural Gas | Power | FALSE | FALSE | 3 |  |  |  |  | No Match | No Match | No Match | Other |  |  |  |  | 8000000 |  |  |  | 75.5 | 75 | [7 empty] | Non Federally-Regulated | 1988-03-17 |  |  |  | 1992-10-01
Dunkirk | Carrier | 61AWB150 | Steam | Natural Gas | No Match | FALSE | FALSE | 1 |  |  |  | No Match | No Match | No Match | No Match | Cast Iron | No Match |  | No Match |  | 150000 | [5 empty] | 80 |  |  |  |  | 72.6 | 65 | Non Federally-Regulated | 1989-08-15 |  |  |  | 1998-04-20
Water Pik, Inc. | Laars | PH1200I | Steam | LPG | No Match | TRUE | FALSE | 3 |  |  |  | No Match | No Match | No Match | No Match | Copper | No Match |  | No Match |  | 1200000 |  | 1200000 |  | 81 | 80 |  |  | 350 |  | 81 |  |  | Federally-Regulated Commercial & Industrial Equipment | 2001-05-16 |  |  |  | 2001-05-30
WM Technologies | Weil-McLain | 378-W | Water | Oil | Power | FALSE | FALSE | 3 |  |  |  | No Match | No Match | No Match | No Match | Cast Iron | No Match |  | No Match |  | 336000 |  |  |  | 84.5 | 83 |  |  | 147 |  |  |  |  | Federally-Regulated Commercial & Industrial Equipment | 1998-03-31 |  |  |  | 1998-04-20
Cleaver-Brooks | Cleaver-Brooks | WT*-703-2500-***** | Steam | Natural Gas | No Match | FALSE | FALSE | 3 |  |  |  |  | No Match | No Match | No Match | Other |  |  |  |  | 2500000 |  |  |  | 80 | 75 |  |  | 25 | 147 |  |  |  | Non Federally-Regulated | 1989-12-20 |  |  |  | 1990-07-02
Dunkirk | Axeman-Anderson Co. | V-8SPD | Steam | Natural Gas | No Match | TRUE | FALSE | 1 |  |  |  | No Match | No Match | No Match | No Match | Cast Iron | No Match |  | No Match |  | 262500 | [10 empty] | 80.5 |  | Federally-Regulated Consumer Product | 1997-02-27 |  |  |  | 1998-04-20
Rite Engineering | Rite | 425SG | Both Steam & Water | Natural Gas | Power | FALSE | FALSE | 3 |  |  |  | No Match | No Match | No Match | No Match | Other | No Match |  | No Match |  | 4250000 |  |  |  | 80 | 75 |  |  |  | 147 |  |  |  | Non Federally-Regulated | 1988-03-17 |  |  |  | 1992-10-14
Hydrotherm, Division of Mestek, Inc. | Hydrotherm | VGA-300BS | Steam | LPG | No Match | TRUE | FALSE | 3 |  |  |  | No Match | No Match | No Match | No Match | Cast Iron | No Match |  | No Match |  | 300000 |  |  |  | 80 | 80 |  |  | 147 |  | 80 |  |  | Non Federally-Regulated | 1993-01-14 |  |  |  | 1993-01-27
Water Pik, Inc. | Laars | HH1200IP16*BA | Water | LPG | No Match | TRUE | TRUE | 3 |  |  |  | No Match | No Match | No Match | No Match | Copper | No Match |  | No Match |  | 1200000 |  | 300000 |  | 82 | 80 |  |  | 350 |  | 82 |  |  | Federally-Regulated Commercial & Industrial Equipment | 2001-05-16 |  |  |  | 2001-05-30
Newmac Manufacturing | Newmac Manufacturing | NBR 147-162 | Water | Oil | No Match | TRUE | FALSE | 1 |  |  |  | No Match | No Match | No Match | No Match | Other | No Match |  | No Match |  | 174300 | [10 empty] | 86.4 |  | Federally-Regulated Consumer Product | 2000-12-04 |  |  |  | 2001-04-12
Ajax Boiler, Inc. | Ajax | SGOXFD-4750 | Steam | Oil | Power | FALSE | FALSE | 3 |  |  |  | No Match | No Match | No Match | No Match | Other | No Match |  | No Match |  | 4750000 |  |  |  | 75.5 | [8 empty] | Non Federally-Regulated | 1989-08-15 |  |  |  | 1992-10-01
Thermo-Dynamics Boiler Co. | Columbia Boiler / Pottstown | CEG-225BD | Steam | Natural Gas | No Match | TRUE | FALSE | 1 |  |  |  | No Match | No Match | No Match | No Match | Cast Iron | No Match |  | No Match |  | 225000 | [10 empty] | 78 |  | Federally-Regulated Consumer Product | 2000-06-07 |  |  |  | 2000-08-01
Laars Heating Systems Company | Laars | PW1430IN04*1A | Water | Natural Gas | Induced Draft | FALSE | TRUE | 1 |  |  |  | None | None | Non-Condensing | Two-Stage Modulating | Copper | Single-Speed | 0.75 | Standard |  | 1430000 | 1158300 | 357500 |  | 81 | 80 |  |  | 5 |  | 81 |  |  | Federally-Regulated Commercial & Industrial Equipment | 2005-11-30 |  |  |  | 2007-11-01
Laars Heating Systems Company | Laars | PH1825IP09C1A | Water | LPG | Induced Draft | FALSE | TRUE | 1 |  |  |  | None | None | Non-Condensing | Single-Stage | Copper | Single-Speed | 0.75 | Standard |  | 1825000 | 1478250 | 1825000 |  | 81 | 80 |  |  | 5 |  | 81 |  |  | Federally-Regulated Commercial & Industrial Equipment | 2005-11-30 |  |  |  | 2007-11-01
Teledyne Laars | Laars | PH1200IP16*BA | Water | LPG | No Match | TRUE | TRUE | 3 |  |  |  | No Match | No Match | No Match | No Match | Copper | No Match |  | No Match |  | 1200000 |  |  |  | 82 | 80 |  |  | 350 |  |  |  |  | Federally-Regulated Commercial & Industrial Equipment | 1997-02-27 |  |  |  | 1998-04-20
Crown Boiler Co. | Crown | CTPR-3 | Water | Oil | Power | TRUE | FALSE | 1 |  |  |  | No Match | No Match | No Match | No Match | Cast Iron | No Match |  | No Match |  | 105000 | [10 empty] | 87.6 |  | Federally-Regulated Consumer Product | 1998-12-21 |  |  |  | 2000-06-07
Parker Boiler Co. | Parker Boiler | T-160 | Steam | Natural Gas | No Match | FALSE | FALSE | 1 |  |  |  | No Match | No Match | No Match | No Match | Other | No Match |  | No Match |  | 160000 | [5 empty] | 75 |  | 4 | 10 |  |  |  | Non Federally-Regulated | 1988-03-17 |  |  |  | 1998-04-20
Water Pik, Inc. | Laars | PH0250CN01CB | Water | Natural Gas | No Match | TRUE | TRUE | 1 |  |  |  | No Match | No Match | No Match | No Match | Copper | No Match |  | No Match |  | 250000 | [10 empty] | 80.6 | 80 | Federally-Regulated Consumer Product | 2001-11-21 |  |  |  | 2015-03-24
Teledyne Laars | Laars | PH0500IN04*1A | Water | Natural Gas | No Match | FALSE | FALSE | 3 |  |  |  | No Match | No Match | No Match | No Match | Copper | No Match |  | No Match |  | 500000 |  |  |  | 81 | 80 |  |  | 5 |  |  |  |  | Federally-Regulated Commercial & Industrial Equipment | 1997-02-27 |  |  |  | 1998-04-20
WM Technologies | Weil-McLain | 268V-W | Water | Oil | Power | FALSE | FALSE | 1 |  |  |  | No Match | No Match | No Match | No Match | Cast Iron | No Match |  | No Match |  | 98000 | [5 empty] | 87.8 |  | 10 |  |  | 86.1 |  | Federally-Regulated Consumer Product | 1992-10-27 |  |  |  | 1998-04-20
Dunkirk | Crown | ABF-210-SPD | Water | Natural Gas | No Match | TRUE | FALSE | 1 |  |  |  | No Match | No Match | No Match | No Match | Cast Iron | No Match |  | No Match |  | 210000 | [10 empty] | 80.1 |  | Federally-Regulated Consumer Product | 1998-07-01 |  |  |  | 1998-08-03
Thermo-Dynamics Boiler Co. | Thermo-Dynamics Boiler Co. | VTF-560 | Steam | Oil | Power | FALSE | FALSE | 1 |  |  |  | No Match | No Match | No Match | No Match | Other | No Match |  | No Match |  | 154000 | [5 empty] | 80 |  |  |  |  | 81.8 |  | Federally-Regulated Consumer Product | 1997-02-27 |  |  |  | 1998-04-20
Burnham Commercial | Burnham | K-5012B-S | Steam | Natural Gas | No Match | TRUE | FALSE | 3 |  |  |  | No Match | No Match | No Match | No Match | Cast Iron | No Match |  | No Match |  | 858000 |  | 858000 |  | 80 | 80 |  |  | 30 |  | 80 |  |  | Federally-Regulated Commercial & Industrial Equipment | 1994-06-08 |  |  |  | 2007-12-12
Burnham Commercial | Burnham | IN6 | Water | Natural Gas | No Match | TRUE | FALSE | 1 |  |  |  | No Match | No Match | No Match | No Match | Cast Iron | No Match |  | No Match |  | 175000 | [10 empty] | 81.8 |  | Federally-Regulated Consumer Product | 1998-08-03 |  |  |  | 1998-08-27
Parker Boiler Co. | Parker Boiler | 7LR | Steam | Natural Gas | Power | FALSE | FALSE | 3 |  |  |  | No Match | No Match | No Match | No Match | Other | No Match |  | No Match |  | 301000 |  |  |  | 83 | 80 |  |  | 4 |  |  |  |  | Non Federally-Regulated | 1992-10-27 |  |  |  | 1996-03-13
Dunkirk | Lennox | CVSB-3D | Steam | Natural Gas | No Match | TRUE | FALSE | 1 |  |  |  | No Match | No Match | No Match | No Match | Cast Iron | No Match |  | No Match |  | 75000 | [10 empty] | 81.1 |  | Federally-Regulated Consumer Product | 1998-08-03 |  |  |  | 1998-08-27
Burnham Commercial | Burnham | FD-14 | Water | Natural Gas | Power | FALSE | FALSE | 3 |  |  |  | No Match | No Match | No Match | No Match | Other | No Match |  | No Match |  | 623000 |  |  |  | 81.4 | 80 | [7 empty] | Non Federally-Regulated | 1992-10-27 |  |  |  | 1994-06-08
Rite Engineering | Rite | 85WOE | Both Steam & Water | Oil | Power | FALSE | FALSE | 3 |  |  |  | No Match | No Match | No Match | No Match | Other | No Match |  | No Match |  | 850000 |  |  |  | 83 | 83 | [7 empty] | Federally-Regulated Commercial & Industrial Equipment | 1998-03-31 |  |  |  | 1998-04-20
WM Technologies | Weil-McLain | WGO-3R | Water | Oil | Power | TRUE | FALSE | 1 |  |  |  | No Match | No Match | No Match | No Match | Cast Iron | No Match |  | No Match |  | 112000 | [10 empty] | 86.1 |  | Federally-Regulated Consumer Product | 1998-08-27 |  |  |  | 1998-12-21
Ajax Boiler, Inc. | Ajax | WGXFD-250 | Steam | Natural Gas | Power | FALSE |  | 1 |  |  |  | No Match | No Match | No Match | No Match | Other | No Match |  | No Match |  | 250000 | [5 empty] | 75.5 | 75 | [5 empty] | Non Federally-Regulated | 1981-08-26 |  |  |  | 1998-04-20
Bryan Steam Corp. | Bryan | HED-305-W-FDG | Both Steam & Water | Natural Gas | Power | FALSE | FALSE | 3 |  |  |  | No Match | No Match | No Match | No Match | Other | No Match |  | No Match |  | 305000 |  | 305000 |  | 83.5 | 75 |  |  |  | 147 | 83.5 |  |  | Non Federally-Regulated | 1988-02-06 |  |  |  | 1988-03-17
Burnham Commercial | Burnham | 204(A/B) | Water | Natural Gas | No Match | TRUE | FALSE | 1 |  |  |  | No Match | No Match | No Match | No Match | Cast Iron | No Match |  | No Match |  | 96000 | [10 empty] | 80.1 |  | Federally-Regulated Consumer Product | 1997-02-27 |  |  |  | 1998-04-20
Hydrotherm, Division of Mestek, Inc. | Hydrotherm | HC-85D-PV | Water | LPG | No Match | FALSE | FALSE | 1 |  |  |  | No Match | No Match | No Match | No Match | Cast Iron | No Match |  | No Match |  | 85000 | [10 empty] | 81.8 |  | Federally-Regulated Consumer Product | 1997-02-27 |  |  |  | 1998-02-06
Dunkirk | Payne | BS1AAP000280AAAA | Steam | LPG | No Match | TRUE | FALSE | 1 |  |  |  | No Match | No Match | No Match | No Match | Cast Iron | No Match |  | No Match |  | 280000 | [10 empty] | 80.9 |  | Federally-Regulated Consumer Product | 1997-02-27 |  |  |  | 1998-04-20
Crown Boiler Co. | Crown | C247-600-S | Steam | Natural Gas | No Match | FALSE | FALSE | 3 |  |  |  | No Match | No Match | No Match | No Match | Cast Iron | No Match |  | No Match |  | 600000 |  |  |  | 80 | 80 | [7 empty] | Non Federally-Regulated | 1992-10-27 |  |  |  | 1996-03-06
Ajax Boiler, Inc. | Ajax | HFG4500W | Steam | Natural Gas | Power | FALSE | TRUE | 3 |  |  |  | No Match | No Match | No Match | No Match | Other | No Match |  | No Match |  | 4500000 |  |  |  | 80 | 80 | [7 empty] | Federally-Regulated Commercial & Industrial Equipment | 1997-02-27 |  |  |  | 1998-04-20
Rite Engineering | Rite | A450SGO | Both Steam & Water | Natural Gas | Power | FALSE | FALSE | 3 |  |  |  | No Match | No Match | No Match | No Match | Other | No Match |  | No Match |  | 4500000 |  |  |  | 80 | 75 |  |  |  | 147 |  |  |  | Non Federally-Regulated | 1988-01-22 |  |  |  | 1988-03-17
Burnham Commercial | Burnham | K-501IB-SI | Steam | Natural Gas | No Match | FALSE | FALSE | 3 |  |  |  | No Match | No Match | No Match | No Match | Cast Iron | No Match |  | No Match |  | 780000 |  |  |  | 80 | 80 |  |  | 30 |  |  |  |  | Non Federally-Regulated | 1992-10-27 |  |  |  | 1998-04-20
Ajax Boiler, Inc. | Ajax | WGB-12000 | Water | Natural Gas | No Match | FALSE | FALSE | 3 |  |  |  | No Match | No Match | No Match | No Match | Other | No Match |  | No Match |  | 12000000 |  |  |  | 80 | 80 | [7 empty] | Non Federally-Regulated | 1992-10-27 |  |  |  | 1996-02-29
Parker Boiler Co. | Parker Boiler | T3600 | Water | Natural Gas | No Match | FALSE | FALSE | 3 |  |  |  |  | No Match | No Match | No Match | Other |  |  |  |  | 3600000 |  | 3600000 |  | 80 | 80 |  |  | 4 | 147 | 80 |  |  | Non Federally-Regulated | 1992-08-13 |  |  |  | 1992-10-27
Bryan Steam Corp. | Bryan | K-250-W-G | Water | Natural Gas | No Match | TRUE | FALSE | 3 |  |  |  | No Match | No Match | No Match | No Match | Other | No Match |  | No Match |  | 2500000 |  |  |  | 80 | 80 |  |  |  |  | 80 |  |  | Non Federally-Regulated | 1992-10-16 |  |  |  | 1996-03-01
Slant / Fin Corp. | Malibu | MR-300 | Water | Oil | Power | FALSE | FALSE | 3 |  |  |  | No Match | No Match | No Match | No Match | Cast Iron | No Match |  | No Match |  | 300000 |  |  |  | 80.9 | [8 empty] | Non Federally-Regulated | 1992-10-27 |  |  |  | 1998-04-20
Hydrotherm, Division of Mestek, Inc. | PB Heat, LLC | MI-05-STDG | Water | LPG | Injection Type | TRUE | FALSE | 1 |  |  |  |  | Stack Damper | Non-Condensing | Single-Stage | Cast Iron | Single-Speed |  |  |  | 140000 | 115000 | [9 empty] | 80.2 | 80 | Federally-Regulated Consumer Product | 2012-07-06 |  |  |  | 2012-11-16
Rite Engineering | Rite | 135SGO | Both Steam & Water | Oil | Power | FALSE | FALSE | 3 |  |  |  | No Match | No Match | No Match | No Match | Other | No Match |  | No Match |  | 1350000 |  |  |  | 80 | [8 empty] | Non Federally-Regulated | 1988-01-22 |  |  |  | 1988-03-17
Thermocorp Inc. | Thermo-Dynamics Co. | VTF-901D | Steam | Oil | Power | FALSE | FALSE | 1 |  |  |  | No Match | No Match | No Match | No Match | Other | No Match |  | No Match |  | 245000 | [5 empty] | 82.3 |  |  |  |  | 83.6 |  | Non Federally-Regulated | 1988-03-17 |  |  |  | 1998-04-20
Kewanee Boiler Co. | Kewanee | 3R6KO | Steam | Oil | Power | FALSE | FALSE | 3 |  |  |  | No Match | No Match | No Match | No Match | Other | No Match |  | No Match |  | 990000 |  |  |  | 82 | [8 empty] | Non Federally-Regulated | 1989-08-15 |  |  |  | 1998-04-20
Dunkirk | Dunkirk | DPFO-4-.60W | Water | Oil | Power | TRUE | TRUE | 1 |  |  |  | No Match | No Match | No Match | No Match | Cast Iron | No Match |  | No Match |  | 84000 | [10 empty] | 83.3 |  | Federally-Regulated Consumer Product | 1998-08-27 |  |  |  | 1998-12-21
Ajax Boiler, Inc. | Ajax | WEC1375W | Water | Combo (Natural Gas & Oil) | Power | FALSE | TRUE | 3 |  |  |  | No Match | No Match | No Match | No Match | Other | No Match |  | No Match |  | 1310000 |  |  |  | 85 | 80 | [7 empty] | Federally-Regulated Commercial & Industrial Equipment | 1997-02-27 |  |  |  | 1998-04-20
Rite Engineering | Rite | 180WGO | Both Steam & Water | Natural Gas | Power | FALSE |  | 3 |  |  |  | No Match | No Match | No Match | No Match | Other | No Match |  | No Match |  | 1800000 |  |  |  | 80 |  |  | 75 |  | 147 |  |  |  | Non Federally-Regulated | 1981-08-26 |  |  |  | 1998-04-20
Peerless Heater Co. | Peerless | MMW-60B | Steam | LPG | No Match | TRUE | FALSE | 1 |  |  |  | No Match | No Match | No Match | No Match | Cast Iron | No Match |  | No Match |  | 60000 | [7 empty] | 293 | 293 |  | 65.1 | 63 | Federally-Regulated Consumer Product | 1990-06-25 |  |  |  | 1991-04-30
Trianco-Heatmaker | Trianco-Heatmaker | HC205 | Water | Oil | No Match | TRUE | FALSE | 1 |  |  |  | No Match | No Match | No Match | No Match | Other | No Match |  | No Match |  | 239000 | [10 empty] | 85.4 |  | Federally-Regulated Consumer Product | 1997-02-27 |  |  |  | 1998-04-20
Crown Boiler Co. | Crown | CWI207E | Water | Combo (Natural Gas & Oil) | No Match | FALSE | FALSE | 1 |  |  |  | No Match | No Match | No Match | No Match | Cast Iron | No Match |  | No Match |  | 207000 | [10 empty] | 83.2 | 80 | Federally-Regulated Consumer Product | 2002-09-30 |  |  |  | 2007-11-14
National Combustion Co. | Natco | CMO-500 | Both Steam & Water | Combo (Natural Gas & Oil) | Power | FALSE | FALSE | 3 |  |  |  | No Match | No Match | No Match | No Match | Other | No Match |  | No Match |  | 5200000 |  | 5200000 |  | 75 | 75 |  |  |  | 147 | 75 |  |  | Non Federally-Regulated | 1988-10-11 |  |  |  | 1989-08-15
Water Pik, Inc. | Laars | PH0500IN04*BA | Water | Natural Gas | No Match | FALSE | TRUE | 3 |  |  |  | No Match | No Match | No Match | No Match | Copper | No Match |  | No Match |  | 500000 |  | 125000 |  | 82 | 80 |  |  | 5 |  | 82 |  |  | Federally-Regulated Commercial & Industrial Equipment | 2001-05-16 |  |  |  | 2001-05-30
Ajax Boiler, Inc. | Ajax | WFC7500W | Water | Combo (Natural Gas & Oil) | Power | FALSE | TRUE | 3 |  |  |  | No Match | No Match | No Match | No Match | Other | No Match |  | No Match |  | 7500000 |  |  |  | 80 | 80 | [7 empty] | Federally-Regulated Commercial & Industrial Equipment | 1997-02-27 |  |  |  | 1998-04-20
Bryan Steam Corp. | Bryan | LM-1050-W-G | Both Steam & Water | LPG | No Match | FALSE | FALSE | 3 |  |  |  | No Match | No Match | No Match | No Match | Other | No Match |  | No Match |  | 10500000 |  | 10500000 |  | 75 | 75 |  |  |  | 352 | 75 |  |  | Non Federally-Regulated | 1988-01-22 |  |  |  | 1988-03-17
Rite Engineering | Rite | 450SG | Both Steam & Water | Natural Gas | Power | FALSE | FALSE | 3 |  |  |  | No Match | No Match | No Match | No Match | Other | No Match |  | No Match |  | 4500000 |  |  |  | 80 | 75 |  |  |  | 147 |  |  |  | Non Federally-Regulated | 1988-01-22 |  |  |  | 1988-03-17
Slant / Fin Corp. | Slant / Fin | SE-70DP | Water | Combo (Natural Gas & Oil) | No Match | TRUE | FALSE | 1 |  |  |  | No Match | No Match | No Match | No Match | Cast Iron | No Match |  | No Match |  | 70000 | [10 empty] | 81.5 | 80 | Federally-Regulated Consumer Product | 2001-11-01 |  |  |  | 2007-11-14
Hydrotherm, Division of Mestek, Inc. | Hydrotherm | R-300BPV | Water | Natural Gas | No Match | FALSE | FALSE | 3 |  |  |  | No Match | No Match | No Match | No Match | Cast Iron | No Match |  | No Match |  | 300000 |  | 300000 |  | 80 | 80 |  |  |  |  | 80 |  |  | Non Federally-Regulated | 1993-01-27 |  |  |  | 1997-02-27
Ajax Boiler, Inc. | Ajax | WNG600 | Water | Natural Gas | No Match | FALSE | FALSE | 3 |  |  |  | No Match | No Match | No Match | No Match | Other | No Match |  | No Match |  | 600000 |  |  |  | 80 | 80 | [7 empty] | Federally-Regulated Commercial & Industrial Equipment | 1997-02-27 |  |  |  | 1998-04-20
Peerless Heater Co. | Peerless | G-714FDA* | Steam | Natural Gas | Power | FALSE | FALSE | 3 |  |  |  |  | No Match | No Match | No Match | Cast Iron |  |  |  |  | 2178000 |  |  |  | 80.6 | 75 | [7 empty] | Non Federally-Regulated | 1988-03-17 |  |  |  | 1998-04-20
WM Technologies | Weil-McLain | HE II-4 | Water | Natural Gas | Power | FALSE | FALSE | 1 |  |  |  | No Match | No Match | No Match | No Match | Cast Iron | No Match |  | No Match |  | 100000 | [7 empty] | 10 |  |  | 82.3 |  | Federally-Regulated Consumer Product | 1992-08-27 |  |  |  | 1992-10-27
Burnham Commercial | Burnham | PF-513-S | Steam | Oil | Power | FALSE | FALSE | 3 |  |  |  | No Match | No Match | No Match | No Match | Cast Iron | No Match |  | No Match |  | 2576000 |  |  |  | 83.7 | [8 empty] | Non Federally-Regulated | 1992-10-27 |  |  |  | 1996-03-13
Bryan Steam Corp. | Bryan | K-550-S-***-LP | Steam | LPG | No Match | TRUE | FALSE | 3 |  |  |  | No Match | No Match | No Match | No Match | Other | No Match |  | No Match |  | 5500000 |  |  |  | 80 | 80 |  |  |  |  | 80 |  |  | Non Federally-Regulated | 1992-10-16 |  |  |  | 1996-03-01
Dunkirk | BDP Co. | BS1AAP000105AAAA | Steam | LPG | No Match | TRUE | FALSE | 1 |  |  |  | No Match | No Match | No Match | No Match | Cast Iron | No Match |  | No Match |  | 105000 | [10 empty] | 78.8 |  | Federally-Regulated Consumer Product | 1997-02-27 |  |  |  | 1998-04-20
NY Boiler, LLC dba New Yorker Boiler | New Yorker | CG-60A | Water | Natural Gas | No Match | TRUE | FALSE | 1 |  |  |  | No Match | No Match | No Match | No Match | Cast Iron | No Match |  | No Match |  | 164000 | [10 empty] | 80.3 |  | Federally-Regulated Consumer Product | 1998-05-28 |  |  |  | 1998-07-01
Dunkirk | Ultimate Engineering / Division of Dunkirk | UPWB-5D | Water | Natural Gas | No Match | TRUE | FALSE | 1 |  |  |  | No Match | No Match | No Match | No Match | Cast Iron | No Match |  | No Match |  | 140000 | [10 empty] | 81.3 |  | Federally-Regulated Consumer Product | 1998-12-21 |  |  |  | 2000-06-07
Water Pik, Inc. | Laars | VW1010IN09CBA | Water | Natural Gas | No Match | FALSE | FALSE | 3 |  |  |  | No Match | No Match | No Match | No Match | Copper | No Match |  | No Match |  | 1010000 |  | 1010000 |  | 82 | 80 |  |  | 5 |  | 82 |  |  | Federally-Regulated Commercial & Industrial Equipment | 2001-05-30 |  |  |  | 2001-11-21
Laars Heating Systems Company | Laars | PH1670IN09*1A | Water | Natural Gas | Induced Draft | FALSE | TRUE | 1 |  |  |  | None | None | Non-Condensing | Two-Stage Modulating | Copper | Single-Speed | 0.75 | Standard |  | 1670000 | 1352700 | 417500 |  | 81 | 80 |  |  | 5 |  | 81 |  |  | Federally-Regulated Commercial & Industrial Equipment | 2005-11-30 |  |  |  | 2007-11-01
Ajax Boiler, Inc. | Ajax | WEG-4500 | Water | Natural Gas | Power | FALSE | FALSE | 3 |  |  |  |  | No Match | No Match | No Match | Other |  |  |  |  | 4275000 |  | 2137500 |  | 85 | 80 |  |  |  |  | 82 |  |  | Non Federally-Regulated | 1992-09-21 |  |  |  | 1992-10-27
WM Technologies | Weil-McLain | 1088R | Steam | Oil | Power | FALSE | FALSE | 3 |  |  |  | No Match | No Match | No Match | No Match | Cast Iron | No Match |  | No Match |  | 2800000 |  |  |  | 84 |  |  |  | 147 |  |  |  |  | Non Federally-Regulated | 1988-02-06 |  |  |  | 1988-03-17
Burnham Commercial | Burnham | PF-519-W | Water | Oil | Power | FALSE | FALSE | 3 |  |  |  | No Match | No Match | No Match | No Match | Cast Iron | No Match |  | No Match |  | 3780000 |  |  |  | 83.7 | [8 empty] | Non Federally-Regulated | 1992-10-27 |  |  |  | 1996-03-13
Edwards Engineering Corp. | Edwards Engineering Corp. | V1000MC | Both Steam & Water | Natural Gas | No Match | TRUE |  | 3 |  |  |  | No Match | No Match | No Match | No Match | Other | No Match |  | No Match |  | 1000000 |  |  |  | 80 |  |  | 75 | 147 | 147 |  |  |  | Non Federally-Regulated | 1983-08-16 |  |  |  | 1998-04-20
Rite Engineering | Rite | 1050 | Both Steam & Water | Natural Gas | No Match | FALSE |  | 3 |  |  |  | No Match | No Match | No Match | No Match | Other | No Match |  | No Match |  | 10500000 |  |  |  | 80 |  |  | 75 |  | 147 |  |  |  | Non Federally-Regulated | 1981-08-26 |  |  |  | 1998-04-20
Teledyne Laars | Laars | HH0850IN09*1A | Water | Natural Gas | No Match | FALSE | FALSE | 3 |  |  |  | No Match | No Match | No Match | No Match | Copper | No Match |  | No Match |  | 850000 |  | 212850 |  | 81 | 80 |  |  | 5 |  | 81 |  |  | Federally-Regulated Commercial & Industrial Equipment | 1996-09-19 |  |  |  | 1997-02-27
Hydrotherm, Division of Mestek, Inc. | Hydrotherm | HWX-105-CON | Water | LPG | Injection Type | TRUE | FALSE | 1 |  |  | TRUE |  | Stack Damper | Non-Condensing | Single-Stage | Cast Iron | Single-Speed |  |  |  | 105000 | 86000 | [9 empty] | 80.2 | 80 | Federally-Regulated Consumer Product | 2012-11-16 |  |  |  | 2013-04-19
Smith Cast Iron Boilers | Smith Cast Iron Boilers | PGB100-W-6-CON-D | Water | LPG | No Match | TRUE | FALSE | 1 |  |  |  | No Match | No Match | No Match | No Match | Cast Iron | No Match |  | No Match |  | 125000 | [10 empty] | 82 |  | Federally-Regulated Consumer Product | 1998-07-01 |  |  |  | 1998-08-03
Ajax Boiler, Inc. | Ajax | OSGXB2500 | Steam | Natural Gas | No Match | FALSE | TRUE | 3 |  |  |  | No Match | No Match | No Match | No Match | Other | No Match |  | No Match |  | 2500000 |  |  |  | 80 | 80 |  |  |  |  | 80 |  |  | Non Federally-Regulated | 1992-10-27 |  |  |  | 1996-02-29
A.O. Smith Water Products Company | A O Smith Water Products | HW-0120P-**1 | Steam | LPG | No Match | TRUE | FALSE | 1 |  |  |  | No Match | No Match | No Match | No Match | Copper | No Match |  | No Match |  | 115000 | [5 empty] | 80 |  | 146 | 293 |  | 66.3 | 63 | Non Federally-Regulated | 1988-03-17 |  |  |  | 1998-04-20
Peerless Heater Co. | Peerless | 211A-40-SI | Steam | Natural Gas | No Match | FALSE | FALSE | 3 |  |  |  | No Match | No Match | No Match | No Match | Cast Iron | No Match |  | No Match |  | 8190000 |  |  |  | 80 | 80 |  |  | 15 |  |  |  |  | Non Federally-Regulated | 1992-10-27 |  |  |  | 1998-04-20
Edwards Engineering Corp. | Edwards Engineering Corp. | 556-115MFWB | Both Steam & Water | Natural Gas | No Match | TRUE |  | 1 |  |  |  | No Match | No Match | No Match | No Match | Other | No Match |  | No Match |  | 115000 | [5 empty] | 80 |  | 147 | 147 |  | 62.7 |  | Non Federally-Regulated | 1983-08-16 |  |  |  | 1998-04-20
Dunkirk | Ultimate Engineering / Division of Dunkirk | PFO6T2-.95W | Water | Oil | No Match | TRUE | FALSE | 1 |  |  |  | No Match | No Match | No Match | No Match | Cast Iron | No Match |  | No Match |  | 133000 | [10 empty] | 83.4 |  | Federally-Regulated Consumer Product | 2000-06-07 |  |  |  | 2002-04-02
Crown Boiler Co. | Crown | CWI207E | Water | LPG | Induced Draft | FALSE | FALSE | 1 |  |  |  |  | Stack Damper | Non-Condensing | Single-Stage | Cast Iron | Single-Speed |  |  |  | 207000 | 173000 | [9 empty] | 83.2 | 80 | Federally-Regulated Consumer Product | 2011-07-06 |  |  |  | 2012-11-16
A.O. Smith Water Products Company | A O Smith Water Products | HWS-1200 | Steam | Natural Gas | No Match | FALSE | FALSE | 3 |  |  |  | No Match | No Match | No Match | No Match | Copper | No Match |  | No Match |  | 1200000 |  |  |  | 75 | 75 |  |  |  | 147 |  |  |  | Non Federally-Regulated | 1988-02-06 |  |  |  | 1988-03-17
Bryan Steam Corp. | Bryan | LM-1350-S-***-FDG* | Steam | Natural Gas | Power | FALSE | FALSE | 3 |  |  |  | No Match | No Match | No Match | No Match | Other | No Match |  | No Match |  | 13500000 |  |  |  | 80 | 80 | [7 empty] | Non Federally-Regulated | 1992-10-27 |  |  |  | 1996-03-01
Hydrotherm, Division of Mestek, Inc. | PB Heat, LLC | MI-04-SV | Water | Natural Gas | Injection Type | FALSE | FALSE | 1 |  |  |  |  | Stack Damper | Non-Condensing | Single-Stage | Cast Iron | Single-Speed |  |  |  | 105000 | 86000 | [9 empty] | 82.1 | 80 | Federally-Regulated Consumer Product | 2012-07-06 |  |  |  | 2012-11-16
Dunkirk | Ultimate Engineering / Division of Dunkirk | UPVWB-7D | Water | Natural Gas | No Match | TRUE | FALSE | 1 |  |  |  | No Match | No Match | No Match | No Match | Cast Iron | No Match |  | No Match |  | 210000 | [10 empty] | 80.1 |  | Federally-Regulated Consumer Product | 1997-02-27 |  |  |  | 1998-04-20
Slant / Fin Corp. | Slant / Fin Corp. | GXH-170DPZ | Steam | LPG | Injection Type | TRUE | FALSE | 1 |  |  |  |  | Stack Damper | Non-Condensing | Single-Stage | Cast Iron |  |  |  |  | 168000 | 137000 | [9 empty] | 80 | 75 | Federally-Regulated Consumer Product | 2007-11-14 |  |  |  | 2015-03-24
WM Technologies | Weil-McLain | B-SGO-7 | Water | Oil | Power | TRUE | FALSE | 1 |  |  |  | No Match | No Match | No Match | No Match | Cast Iron | No Match |  | No Match |  | 280000 | [10 empty] | 83.6 |  | Federally-Regulated Consumer Product | 2000-06-07 |  |  |  | 2001-04-12
WM Technologies | Weil-McLain | CG-25-SPDL | Water | LPG | No Match | TRUE | FALSE | 1 |  |  |  | No Match | No Match | No Match | No Match | Cast Iron | No Match |  | No Match |  | 52000 | [7 empty] | 144 |  |  | 80.4 |  | Federally-Regulated Consumer Product | 1992-08-27 |  |  |  | 1995-02-02
Dunkirk | BDP Co. | BS2AAN000262AAAA | Steam | Natural Gas | No Match | FALSE | FALSE | 1 |  |  |  | No Match | No Match | No Match | No Match | Cast Iron | No Match |  | No Match |  | 262500 | [10 empty] | 81.3 |  | Federally-Regulated Consumer Product | 1995-02-02 |  |  |  | 1995-09-11
Dunkirk | Lennox | COWB-5-1.20 | Water | Oil | Power | TRUE | FALSE | 1 |  |  |  | No Match | No Match | No Match | No Match | Cast Iron | No Match |  | No Match |  | 168000 | [10 empty] | 86.1 |  | Federally-Regulated Consumer Product | 1998-05-28 |  |  |  | 1998-07-01
Teledyne Laars | Laars | PH1670EN09*BA | Water | Natural Gas | No Match | FALSE | TRUE | 3 |  |  |  | No Match | No Match | No Match | No Match | Copper | No Match |  | No Match |  | 1670000 |  |  |  | 82 | 80 |  |  | 5 |  |  |  |  | Federally-Regulated Commercial & Industrial Equipment | 1997-02-27 |  |  |  | 1998-04-20
Camus Hydronics | Camus Hydronics | MFNW-3000-2G | Water | Natural Gas | Power | FALSE | FALSE | 1 |  |  |  |  | None | Condensing | Two-Stage Modulating | Copper |  |  |  |  | 3000000 | 2550000 |  |  | 85 |  | 85 | [6 empty] | Federally-Regulated Commercial & Industrial Equipment | 2014-08-11 |  |  |  | 2014-10-21
Peerless Heater Co. | Peerless | 211A-35-SI | Steam | Natural Gas | No Match | FALSE | FALSE | 3 |  |  |  | No Match | No Match | No Match | No Match | Cast Iron | No Match |  | No Match |  | 7140000 |  |  |  | 80 | 80 |  |  | 15 |  |  |  |  | Non Federally-Regulated | 1992-10-27 |  |  |  | 1998-04-20
Parker Boiler Co. | Parker Boiler | WH-1900 | Both Steam & Water | Natural Gas | No Match | FALSE | FALSE | 3 |  |  |  |  | No Match | No Match | No Match | Other |  |  |  |  | 1900000 |  |  |  | 75 | 75 |  |  | 4 | 147 |  |  |  | Non Federally-Regulated | 1988-03-17 |  |  |  | 1998-04-20
Burnham Commercial | Burnham | MPC-9 | Water | Natural Gas | Power | FALSE | FALSE | 1 |  |  |  |  | None | Non-Condensing | Single-Stage | Cast Iron |  |  |  |  | 1660000 | 1395000 |  |  | 85.9 | 80 | [7 empty] | Federally-Regulated Commercial & Industrial Equipment | 2008-04-14 |  |  |  | 2010-03-16
Ajax Boiler, Inc. | Ajax | SFG300W | Steam | Natural Gas | Power | FALSE | TRUE | 3 |  |  |  | No Match | No Match | No Match | No Match | Other | No Match |  | No Match |  | 12600000 |  |  |  | 80 | 80 | [7 empty] | Federally-Regulated Commercial & Industrial Equipment | 1997-02-27 |  |  |  | 1998-04-20
Hydrotherm, Division of Mestek, Inc. | Multitemp | VGAM-1600BSP | Steam | LPG | No Match | FALSE | FALSE | 3 |  |  |  | No Match | No Match | No Match | No Match | Cast Iron | No Match |  | No Match |  | 1440000 |  |  |  | 80 | 80 | [7 empty] | Federally-Regulated Commercial & Industrial Equipment | 1997-02-27 |  |  |  | 1998-04-20
Laars Heating Systems Company | Laars | PH1200IN09C1A | Water | Natural Gas | Induced Draft | FALSE | TRUE | 1 |  |  |  | None | None | Non-Condensing | Single-Stage | Copper | Single-Speed | 0.5 | Standard |  | 1200000 | 972000 | 1200000 |  | 81 | 80 |  |  | 5 |  | 81 |  |  | Federally-Regulated Commercial & Industrial Equipment | 2005-11-30 |  |  |  | 2007-11-01
Burnham Commercial | Burnham Corp. | 805H | Water | LPG | Induced Draft | FALSE | FALSE | 1 |  |  |  |  | None | Non-Condensing | Single-Stage | Cast Iron | Single-Speed |  |  |  | 252000 | 209000 | [9 empty] | 82.7 | 80 | Federally-Regulated Consumer Product | 2013-12-04 |  |  |  | 2014-08-08
Dunkirk | Pennco, Inc. | 1606HSID | Steam | Natural Gas | No Match | FALSE | FALSE | 1 |  |  |  | No Match | No Match | No Match | No Match | Cast Iron | No Match |  | No Match |  | 187500 | [10 empty] | 80.9 |  | Federally-Regulated Consumer Product | 1997-02-27 |  |  |  | 1998-02-06
Water Pik, Inc. | Laars | PH0400C-E | Steam | Natural Gas | No Match | FALSE | TRUE | 3 |  |  |  | No Match | No Match | No Match | No Match | Copper | No Match |  | No Match |  | 400000 |  | 400000 |  | 80 | 80 |  |  | 5 |  | 80 |  |  | Federally-Regulated Commercial & Industrial Equipment | 2001-05-16 |  |  |  | 2001-05-30
WM Technologies | Weil-McLain | 578-S | Steam | Oil | Power | FALSE | FALSE | 3 |  |  |  | No Match | No Match | No Match | No Match | Cast Iron | No Match |  | No Match |  | 623000 |  |  |  | 84.4 |  |  |  | 147 |  | 84.4 |  |  | Non Federally-Regulated | 1993-06-01 |  |  |  | 1996-02-29
Lochinvar, LLC. | Hamilton | HEN0860 | Both Steam & Water | Natural Gas | No Match | FALSE | FALSE | 3 |  |  |  | No Match | No Match | No Match | No Match | Copper | No Match |  | No Match |  | 855000 |  |  |  | 75 | 80 | [7 empty] | Federally-Regulated Commercial & Industrial Equipment | 1997-02-27 |  |  |  | 1998-04-20
Hydrotherm, Division of Mestek, Inc. | Multitemp | MR-1800B | Water | Natural Gas | No Match | TRUE | FALSE | 3 |  |  |  | No Match | No Match | No Match | No Match | Cast Iron | No Match |  | No Match |  | 1800000 |  | 1800000 |  | 80 | 80 |  |  | 147 |  | 80 |  |  | Non Federally-Regulated | 1993-01-27 |  |  |  | 2007-12-12
Dunkirk | Ultimate Engineering / Division of Dunkirk | PFO-6T-.95 | Water | Oil | Power | TRUE | FALSE | 1 |  |  |  | No Match | No Match | No Match | No Match | Cast Iron | No Match |  | No Match |  | 133000 | [10 empty] | 87.5 |  | Federally-Regulated Consumer Product | 1998-08-03 |  |  |  | 1998-08-27
Burnham Commercial | Burnham | RV3(N/P)S(L/P)- | Water | Natural Gas | Power | FALSE | FALSE | 1 |  |  |  | No Match | No Match | No Match | No Match | Cast Iron | No Match |  | No Match |  | 62000 | [10 empty] | 88 |  | Federally-Regulated Consumer Product | 2000-08-01 |  |  |  | 2001-11-01
Dunkirk | Dunkirk | 4E.90 | Water | Oil | Power | TRUE | FALSE | 1 |  |  |  | No Match | No Match | No Match | No Match | Cast Iron | No Match |  | No Match |  | 126000 | [10 empty] | 86.4 |  | Federally-Regulated Consumer Product | 1998-12-21 |  |  |  | 1999-05-10
Bryan Steam Corp. | Bryan | RV-250-S-FDGO | Both Steam & Water | Combo (Natural Gas & Oil) | Power | FALSE | FALSE | 3 |  |  |  | No Match | No Match | No Match | No Match | Other | No Match |  | No Match |  | 2500000 |  | 2500000 |  | 81 | 75 |  |  |  | 147 | 81 |  |  | Non Federally-Regulated | 1988-02-06 |  |  |  | 1988-03-17
WM Technologies | Weil-McLain | 468V-W(T) | Steam | Oil | Power | FALSE | FALSE | 1 |  |  |  | No Match | No Match | No Match | No Match | Cast Iron | No Match |  | No Match |  | 175000 | [7 empty] | 10 |  |  | 84.2 |  | Federally-Regulated Consumer Product | 1988-02-06 |  |  |  | 1988-03-17
Ajax Boiler, Inc. | Ajax | WFC15000 | Water | Combo (Natural Gas & Oil) | Power | FALSE | FALSE | 3 |  |  |  | No Match | No Match | No Match | No Match | Other | No Match |  | No Match |  | 15000000 |  |  |  | 80 | 80 | [7 empty] | Federally-Regulated Commercial & Industrial Equipment | 1997-02-27 |  |  |  | 1998-04-20
Lochinvar, LLC. | Lochinvar | PBL1000 | Both Steam & Water | LPG | Power | FALSE | TRUE | 3 |  |  |  | No Match | No Match | No Match | No Match | Copper | No Match |  | No Match |  | 1000000 |  |  |  | 88 | 80 | [5 empty] | 83 |  | Non Federally-Regulated | 1992-10-27 |  |  |  | 1998-04-20
Crown Boiler Co. | Crown | CT-5 | Water | Oil | Power | TRUE | FALSE | 1 |  |  |  | No Match | No Match | No Match | No Match | Cast Iron | No Match |  | No Match |  | 189000 | [10 empty] | 86.1 |  | Federally-Regulated Consumer Product | 1998-08-03 |  |  |  | 1998-08-27
Laars Heating Systems Company | Laars Heating Systems Co. | EDN175 | Water | LPG | Power | FALSE | FALSE | 1 |  |  |  |  | None | Non-Condensing | Step Modulating | Copper | Single-Speed |  |  |  | 175000 | 155000 | [9 empty] | 86.1 | 80 | Federally-Regulated Consumer Product | 2012-08-11 |  |  |  | 2013-04-19
Ajax Boiler, Inc. | Ajax | DFC350 | Water | Combo (Natural Gas & Oil) | Power | FALSE | FALSE | 3 |  |  |  | No Match | No Match | No Match | No Match | Other | No Match |  | No Match |  | 14700000 |  |  |  | 80 | 80 | [7 empty] | Federally-Regulated Commercial & Industrial Equipment | 1997-02-27 |  |  |  | 1998-04-20
Bryan Steam Corp. | Bryan | LM-1500-S-G | Both Steam & Water | Natural Gas | No Match | FALSE | FALSE | 3 |  |  |  |  | No Match | No Match | No Match | Other |  |  |  |  | 15000000 |  |  |  | 75 | 75 | [7 empty] | Non Federally-Regulated | 1988-03-17 |  |  |  | 1998-04-20
U.S. Boiler Co. | U.S. Boiler Co. | PVG-4 | Water | Natural Gas | Induced Draft | FALSE | FALSE | 1 |  |  | TRUE |  | None | Non-Condensing | Single-Stage | Cast Iron | Single-Speed |  |  |  | 105000 | 90000 | [9 empty] | 85.4 | 80 | Federally-Regulated Consumer Product | 2012-11-16 |  |  |  | 2014-01-14
Ajax Boiler, Inc. | Ajax | SGOXFD-2750 | Steam | Oil | Power | FALSE | FALSE | 3 |  |  |  | No Match | No Match | No Match | No Match | Other | No Match |  | No Match |  | 2750000 |  |  |  | 75.5 | [8 empty] | Non Federally-Regulated | 1988-01-22 |  |  |  | 1988-03-17
Crown Boiler Co. | Crown | BWF095 | Water | LPG | Induced Draft | FALSE | FALSE | 1 |  |  |  |  | None | Non-Condensing | Single-Stage | Cast Iron | Single-Speed |  |  |  | 95000 | 78000 | [9 empty] | 83.1 | 80 | Federally-Regulated Consumer Product | 2011-07-06 |  |  |  | 2011-12-30
Hydrotherm, Division of Mestek, Inc. | Hydrotherm | HS-60-V | Water | LPG | No Match | TRUE | FALSE | 1 |  |  |  | No Match | No Match | No Match | No Match | Cast Iron | No Match |  | No Match |  | 60000 | [10 empty] | 80.9 |  | Federally-Regulated Consumer Product | 1998-05-28 |  |  |  | 1998-07-01
Ajax Boiler, Inc. | Ajax | WEG-3750 | Water | Natural Gas | Power | FALSE | FALSE | 3 |  |  |  |  | No Match | No Match | No Match | Other |  |  |  |  | 3562000 |  | 1781000 |  | 85 | 80 |  |  |  |  | 82 |  |  | Non Federally-Regulated | 1992-09-21 |  |  |  | 1992-10-27
NY Boiler, LLC dba New Yorker Boiler | New Yorker Boiler Co. | CG20C_C | Water | LPG | Induced Draft | TRUE | FALSE | 1 |  |  | TRUE |  | Stack Damper | Non-Condensing | Single-Stage | Cast Iron | Single-Speed |  |  |  | 37500 | 31000 | [9 empty] | 80 | 80 | Federally-Regulated Consumer Product | 2013-04-19 |  |  |  | 2014-01-14
Water Pik, Inc. | Laars | VW0625MN20****** | Water | Natural Gas | Power | FALSE | TRUE | 3 |  |  |  | No Match | No Match | No Match | No Match | Copper | No Match |  | No Match |  | 625000 |  | 625000 |  | 83 | 80 |  |  | 5 |  | 83 |  |  | Federally-Regulated Commercial & Industrial Equipment | 2001-05-16 |  |  |  | 2001-12-04
Rite Engineering | Rite | 550 | Both Steam & Water | Natural Gas | No Match | FALSE | FALSE | 3 |  |  |  | No Match | No Match | No Match | No Match | Other | No Match |  | No Match |  | 5500000 |  |  |  | 80 | 75 |  |  |  | 147 |  |  |  | Non Federally-Regulated | 1988-01-22 |  |  |  | 1988-03-17
Ajax Boiler, Inc. | Ajax | OWGOFD7500 | Steam | Oil | Power | FALSE | TRUE | 3 |  |  |  | No Match | No Match | No Match | No Match | Other | No Match |  | No Match |  | 7500000 |  |  |  | 75.5 | [8 empty] | Non Federally-Regulated | 1988-02-06 |  |  |  | 1992-10-01
Dunkirk | Payne | BW2AAP000140AAAA | Water | LPG | No Match | FALSE | FALSE | 1 |  |  |  | No Match | No Match | No Match | No Match | Cast Iron | No Match |  | No Match |  | 140000 | [10 empty] | 81.3 |  | Federally-Regulated Consumer Product | 1997-02-27 |  |  |  | 1998-04-20
Dunkirk | Pennco, Inc. | 3KS1.25 | Steam | Oil | Power | TRUE | FALSE | 1 |  |  |  | No Match | No Match | No Match | No Match | Cast Iron | No Match |  | No Match |  | 175000 | [10 empty] | 80.2 |  | Federally-Regulated Consumer Product | 1998-03-31 |  |  |  | 1998-04-20
Lochinvar, LLC. | Lochinvar | CBL0380 | Both Steam & Water | LPG | No Match | FALSE | FALSE | 3 |  |  |  | No Match | No Match | No Match | No Match | Copper | No Match |  | No Match |  | 334400 |  |  |  | 75 | 75 |  |  |  | 352 |  |  |  | Non Federally-Regulated | 1988-03-17 |  |  |  | 1998-04-20
Raypak, Inc. | Raypak | H91802*BE | Water | LPG | Induced Draft | FALSE | FALSE | 1 |  |  |  | None | None | Non-Condensing | Single-Stage | Copper |  |  |  |  | 1800000 | 1566000 |  |  | 87 | 80 | 87 | [6 empty] | Federally-Regulated Commercial & Industrial Equipment | 2007-12-12 |  |  |  | 2015-04-20
Utica Boilers | Utica Boilers | SFH3100 | Water | Oil | Power | TRUE | FALSE | 1 |  |  |  | No Match | No Match | No Match | No Match | Cast Iron | No Match |  | No Match |  | 140000 | [10 empty] | 81 |  | Federally-Regulated Consumer Product | 1996-01-10 |  |  |  | 1998-12-21
Peerless Heater Co. | Peerless | 211-10** | Steam | LPG | No Match | FALSE |  | 3 |  |  |  | No Match | No Match | No Match | No Match | Cast Iron | No Match |  | No Match |  | 1845000 |  |  |  | 76.2 |  |  | 75 | 3 | 352 |  |  |  | Non Federally-Regulated | 1984-11-27 |  |  |  | 1998-04-20
Dunkirk | Dunkirk | PVSB-5D | Steam | Natural Gas | No Match | TRUE | FALSE | 1 |  |  |  | No Match | No Match | No Match | No Match | Cast Iron | No Match |  | No Match |  | 150000 | [10 empty] | 79.2 |  | Federally-Regulated Consumer Product | 1998-12-21 |  |  |  | 2000-08-01
Dunkirk | Ultimate Engineering / Division of Dunkirk | UPVSB-3D | Steam | Natural Gas | No Match | TRUE | FALSE | 1 |  |  |  | No Match | No Match | No Match | No Match | Cast Iron | No Match |  | No Match |  | 75000 | [10 empty] | 81.1 |  | Federally-Regulated Consumer Product | 1998-07-01 |  |  |  | 1998-08-03
Dunkirk | Dunkirk | DPFO-3T-1.10 | Water | Oil | Power | TRUE | FALSE | 1 |  |  |  | No Match | No Match | No Match | No Match | Cast Iron | No Match |  | No Match |  | 154000 | [10 empty] | 82.9 |  | Federally-Regulated Consumer Product | 1998-02-06 |  |  |  | 1998-05-28
Laars Heating Systems Company | Laars | PH1010IN04*BA | Water | Natural Gas | Induced Draft | FALSE | TRUE | 1 |  |  |  | None | None | Non-Condensing | Step Modulating | Copper | Single-Speed | 0.5 | Standard |  | 1010000 | 818100 | 252500 |  | 82 | 80 |  |  | 5 |  | 81 |  |  | Federally-Regulated Commercial & Industrial Equipment | 2005-11-30 |  |  |  | 2007-11-01
Ace Boiler, Inc. | Ace Boiler | B3G | Both Steam & Water | Natural Gas | No Match | FALSE | FALSE | 3 |  |  |  | No Match | No Match | No Match | No Match | Copper | No Match |  | No Match |  | 300000 |  |  |  | 80.5 | 80 |  |  |  |  | 80.5 |  |  | Federally-Regulated Commercial & Industrial Equipment | 1995-07-13 |  |  |  | 1996-02-29
Viessmann Manufacturing Co., Inc. | Viessmann Manufacturing | VD2-380 | Water | Oil | Power | FALSE | FALSE | 1 |  |  |  | Barometric Regulator | None | Non-Condensing | Two-Stage Modulating | Cast Iron |  |  |  |  | 1498000 | 1319000 |  |  | 88 | 83 | [7 empty] | Federally-Regulated Commercial & Industrial Equipment | 2007-12-12 |  |  |  | 2008-04-14
Teledyne Laars | Teledyne Laars | PW0250CP01KB | Water | LPG | No Match | TRUE | FALSE | 1 |  |  |  | No Match | No Match | No Match | No Match | Other | No Match |  | No Match |  | 250000 | [10 empty] | 81.6 |  | Federally-Regulated Consumer Product | 1997-02-27 |  |  |  | 1998-04-20
Water Pik, Inc. | Laars | VW0600IP09C1A | Water | LPG | No Match | FALSE | FALSE | 3 |  |  |  | No Match | No Match | No Match | No Match | Copper | No Match |  | No Match |  | 600000 |  | 600000 |  | 81 | 80 |  |  | 5 |  | 81 |  |  | Federally-Regulated Commercial & Industrial Equipment | 2001-05-30 |  |  |  | 2001-11-21
Parker Boiler Co. | Parker Boiler | WH-300 | Both Steam & Water | Natural Gas | No Match | FALSE | FALSE | 3 |  |  |  |  | No Match | No Match | No Match | Other |  |  |  |  | 300000 |  |  |  | 75 | 75 |  |  | 4 | 147 |  |  |  | Non Federally-Regulated | 1988-03-16 |  |  |  | 1988-03-17
Peerless Heater Co. | Peerless | 211A-33 | Steam | LPG | No Match | FALSE |  | 3 |  |  |  | No Match | No Match | No Match | No Match | Cast Iron | No Match |  | No Match |  | 6560000 |  |  |  | 80 |  |  | 75 | 12 | 352 |  |  |  | Non Federally-Regulated | 1986-06-04 |  |  |  | 1998-04-20
Raypak, Inc. | Raypak | H*-0514*-***R*** | Both Steam & Water | LPG | No Match | FALSE | FALSE | 3 |  |  |  | No Match | No Match | No Match | No Match | Copper | No Match |  | No Match |  | 481000 |  |  |  | 82 | 80 | [7 empty] | Non Federally-Regulated | 1992-10-27 |  |  |  | 1998-04-20
Ajax Boiler, Inc. | Ajax | OSGOXFD5000 | Steam | Natural Gas | Power | FALSE | TRUE | 3 |  |  |  | No Match | No Match | No Match | No Match | Other | No Match |  | No Match |  | 5000000 |  |  |  | 81 | 80 |  |  |  |  | 80 |  |  | Non Federally-Regulated | 1992-10-01 |  |  |  | 1992-10-27
Ajax Boiler, Inc. | Ajax | WGX-WGXB-1500-D | Steam | Natural Gas | No Match | FALSE | FALSE | 3 |  |  |  |  | No Match | No Match | No Match | Other |  |  |  |  | 1500000 |  |  |  | 75.5 | 75 | [7 empty] | Non Federally-Regulated | 1988-03-17 |  |  |  | 1992-10-01
WM Technologies | Williamson / Division of Metzger | GSA-075N-S | Steam | Natural Gas | No Match | TRUE | FALSE | 1 |  |  |  | No Match | No Match | No Match | No Match | Cast Iron | No Match |  | No Match |  | 75000 | [10 empty] | 81 |  | Federally-Regulated Consumer Product | 2001-06-28 |  |  |  | 2001-11-01
Hydrotherm, Division of Mestek, Inc. | Hydrotherm | HC-145D-PV | Water | LPG | No Match | FALSE | FALSE | 1 |  |  |  | No Match | No Match | No Match | No Match | Cast Iron | No Match |  | No Match |  | 145000 | [5 empty] | 82.3 |  |  |  |  | 82 |  | Federally-Regulated Consumer Product | 1992-10-27 |  |  |  | 1998-02-06
Dunkirk | Axeman-Anderson Co. | HEVB-3 | Water | Natural Gas | No Match | FALSE | FALSE | 1 |  |  |  | No Match | No Match | No Match | No Match | Cast Iron | No Match |  | No Match |  | 75000 | [10 empty] | 83.4 |  | Federally-Regulated Consumer Product | 1997-02-27 |  |  |  | 1998-04-20
Hydrotherm, Division of Mestek, Inc. | Hydrotherm | MG-2695 | Water | Natural Gas | Power | TRUE | FALSE | 3 |  |  |  | No Match | No Match | No Match | No Match | Cast Iron | No Match |  | No Match |  | 2779000 |  | 2779000 |  | 81.3 | 80 |  |  |  |  | 81.3 |  |  | Federally-Regulated Commercial & Industrial Equipment | 1996-02-02 |  |  |  | 2007-12-12
U.S. Boiler Co. | U.S. Boiler Co. | 203H*I | Water | LPG | Induced Draft | FALSE | FALSE | 1 |  |  | TRUE |  | Stack Damper | Non-Condensing | Single-Stage | Cast Iron | Single-Speed |  |  |  | 62000 | 53000 | [9 empty] | 84 | 80 | Federally-Regulated Consumer Product | 2012-11-16 |  |  |  | 2013-04-19
Rite Engineering | Rite | 700SGO | Both Steam & Water | Oil | Power | FALSE | FALSE | 3 |  |  |  | No Match | No Match | No Match | No Match | Other | No Match |  | No Match |  | 7000000 |  |  |  | 80 | [8 empty] | Non Federally-Regulated | 1988-01-22 |  |  |  | 1988-03-17
Burnham Commercial | Burnham | V-73WR | Water | Oil | Power | TRUE | FALSE | 1 |  |  |  | No Match | No Match | No Match | No Match | Cast Iron | No Match |  | No Match |  | 84000 | [10 empty] | 86.2 |  | Federally-Regulated Consumer Product | 1998-05-28 |  |  |  | 1998-07-01
Camus Hydronics | Camus Hydronics | MFPH-1200-MG | Water | LPG | Power | FALSE | FALSE | 1 |  |  |  |  | None | Non-Condensing | Step Modulating | Copper |  |  |  |  | 1200000 | 1020000 |  |  | 85 |  | 85 | [6 empty] | Federally-Regulated Commercial & Industrial Equipment | 2014-08-11 |  |  |  | 2014-10-23
Lochinvar, LLC. | Hamilton | HVHN1440-CSI | Water | Natural Gas | Power | FALSE | TRUE | 3 |  |  |  | No Match | No Match | No Match | No Match | Copper | No Match |  | No Match |  | 1440000 |  |  |  | 85 | 80 | [7 empty] | Federally-Regulated Commercial & Industrial Equipment | 1997-02-27 |  |  |  | 1998-04-20
Peerless Heater Co. | Peerless | 211-25** | Steam | Natural Gas | No Match | FALSE |  | 3 |  |  |  | No Match | No Match | No Match | No Match | Cast Iron | No Match |  | No Match |  | 5040000 |  |  |  | 76.2 |  |  | 75 | 9 | 147 |  |  |  | Non Federally-Regulated | 1983-08-16 |  |  |  | 1998-04-20
Ajax Boiler, Inc. | Ajax | OSGXH1500 | Steam | Natural Gas | No Match | FALSE | TRUE | 3 |  |  |  |  | No Match | No Match | No Match | Other |  |  |  |  | 1500000 |  |  |  | 75.5 | 75 | [7 empty] | Non Federally-Regulated | 1988-03-17 |  |  |  | 1998-04-20
Raypak, Inc. | Raypak | H20135 | Water | LPG | No Match | TRUE | FALSE | 1 |  |  |  | No Match | No Match | No Match | No Match | Other | No Match |  | No Match |  | 135000 | [10 empty] | 82.6 | 80 | Federally-Regulated Consumer Product | 2001-11-01 |  |  |  | 2010-03-30
H. B. Smith Co. | H. B. Smith | *G100-W-3 | Water | LPG | No Match | FALSE | FALSE | 1 |  |  |  | No Match | No Match | No Match | No Match | Cast Iron | No Match |  | No Match |  | 50000 | [10 empty] | 81 |  | Federally-Regulated Consumer Product | 1992-10-27 |  |  |  | 1998-04-20
Ajax Boiler, Inc. | Ajax | SGOXFD-4000 | Steam | Natural Gas | Power | FALSE |  | 3 |  |  |  | No Match | No Match | No Match | No Match | Other | No Match |  | No Match |  | 4000000 |  |  |  | 75.5 |  |  | 75 |  | 147 |  |  |  | Non Federally-Regulated | 1981-08-26 |  |  |  | 1998-04-20
Vaillant Corp. | Vaillant | GA200-430 | Water | LPG | No Match | FALSE | FALSE | 3 |  |  |  | No Match | No Match | No Match | No Match | Cast Iron | No Match |  | No Match |  | 430000 |  |  |  | 83 | 80 | [7 empty] | Non Federally-Regulated | 1992-10-27 |  |  |  | 1996-02-29
Hydrotherm, Division of Mestek, Inc. | Hydrotherm | VGA-250BS-V | Steam | LPG | No Match | TRUE | FALSE | 1 |  |  |  | No Match | No Match | No Match | No Match | Cast Iron | No Match |  | No Match |  | 250000 | [10 empty] | 81.3 |  | Federally-Regulated Consumer Product | 1998-07-01 |  |  |  | 1998-08-03
H. B. Smith Co. | H. B. Smith | G28-S/W-8 | Steam | Natural Gas | Power | FALSE | FALSE | 3 |  |  |  | No Match | No Match | No Match | No Match | Other | No Match |  | No Match |  | 2212000 |  |  |  | 82 | 75 |  |  | 40 | 147 |  |  |  | Non Federally-Regulated | 1988-03-17 |  |  |  | 1998-04-20
Burnham Commercial | Burnham | PF-505-S | Steam | Oil | Power | FALSE | FALSE | 3 |  |  |  | No Match | No Match | No Match | No Match | Cast Iron | No Match |  | No Match |  | 966000 |  |  |  | 83.8 | [8 empty] | Non Federally-Regulated | 1992-10-27 |  |  |  | 1996-03-13
BGP Systems, Inc. | Heatmaker | BGP-130H | Steam | Natural Gas | Power | FALSE |  | 1 |  |  |  | No Match | No Match | No Match | No Match | Copper | No Match |  | No Match |  | 130000 | [5 empty] | 82.4 |  |  | 147 |  | 82 |  | Non Federally-Regulated | 1984-11-27 |  |  |  | 1998-04-20
A.O. Smith Water Products Company | A O Smith Water Products | HWS-2100 | Both Steam & Water | Natural Gas | No Match | FALSE | FALSE | 3 |  |  |  | No Match | No Match | No Match | No Match | Copper | No Match |  | No Match |  | 2100000 |  |  |  | 75 | 75 |  |  |  | 147 |  |  |  | Non Federally-Regulated | 1988-02-06 |  |  |  | 1988-03-17
U.S. Boiler Co. | U.S. Boiler Co. | SCG-8 | Water | Natural Gas | Induced Draft | FALSE | FALSE | 1 |  |  |  |  | None | Non-Condensing | Single-Stage | Cast Iron | Single-Speed |  |  |  | 245000 | 208000 | [9 empty] | 84.5 | 80 | Federally-Regulated Consumer Product | 2011-07-06 |  |  |  | 2012-06-11
Bryan Steam Corp. | Bryan | 311-H-FDG | Both Steam & Water | Natural Gas | Power | FALSE |  | 3 |  |  |  | No Match | No Match | No Match | No Match | Other | No Match |  | No Match |  | 600000 |  |  |  | 75 |  |  | 75 |  | 147 |  |  |  | Non Federally-Regulated | 1981-08-26 |  |  |  | 1998-04-20
Ajax Boiler, Inc. | Ajax | SOXFD-1750 | Steam | Oil | Power | FALSE |  | 3 |  |  |  | No Match | No Match | No Match | No Match | Other | No Match |  | No Match |  | 1750000 |  |  |  | 75.5 | [8 empty] | Non Federally-Regulated | 1983-08-16 |  |  |  | 1998-04-20
Utica Boilers | Utica Boilers | MGB50D | Water | Natural Gas | No Match | TRUE | FALSE | 1 |  |  |  | No Match | No Match | No Match | No Match | Cast Iron | No Match |  | No Match |  | 50000 | [10 empty] | 80 |  | Federally-Regulated Consumer Product | 1996-01-10 |  |  |  | 1998-12-21
Dunkirk | Day & Night | 235BAW002280A | Steam | Natural Gas | No Match | FALSE | FALSE | 1 |  |  |  | No Match | No Match | No Match | No Match | Cast Iron | No Match |  | No Match |  | 280000 | [5 empty] | 80.7 |  | 5 |  |  | 80.7 |  | Federally-Regulated Consumer Product | 1992-10-27 |  |  |  | 1998-04-20
Slant / Fin Corp. | Galaxy | GG150HP | Water | Natural Gas | No Match | TRUE | FALSE | 1 |  |  |  | No Match | No Match | No Match | No Match | Other | No Match |  | No Match |  | 150000 | [5 empty] | 80 |  | 147 |  |  | 73 |  | Federally-Regulated Consumer Product | 1992-10-27 |  |  |  | 1998-04-20
Burnham Commercial | Burnham | IN4(S/L)(N/P)C- | Steam | Combo (Natural Gas & Oil) | No Match | TRUE | FALSE | 1 |  |  |  | No Match | No Match | No Match | No Match | Cast Iron | No Match |  | No Match |  | 105000 | [10 empty] | 80 |  | Federally-Regulated Consumer Product | 2001-11-01 |  |  |  | 2002-06-04
Hydrotherm, Division of Mestek, Inc. | Multitemp | VGAM-1600BSPV | Steam | Natural Gas | No Match | FALSE | FALSE | 3 |  |  |  | No Match | No Match | No Match | No Match | Cast Iron | No Match |  | No Match |  | 1600000 |  |  |  | 80 | 80 |  |  |  |  | 80 |  |  | Non Federally-Regulated | 1993-01-14 |  |  |  | 1993-01-27
Slant / Fin Corp. | Slant / Fin Corp. | CHS-110 | Water | LPG | Power | FALSE | FALSE | 1 |  |  |  |  | None | Condensing | Step Modulating | Other |  |  |  |  | 108000 | 99000 | [9 empty] | 95 | 80 | Federally-Regulated Consumer Product | 2012-11-16 |  |  |  | 2013-06-17
Dunkirk | Ultimate Engineering / Division of Dunkirk | UPVWB-6D | Water | Natural Gas | No Match | TRUE | FALSE | 1 |  |  |  | No Match | No Match | No Match | No Match | Cast Iron | No Match |  | No Match |  | 175000 | [10 empty] | 80.2 |  | Federally-Regulated Consumer Product | 1998-08-03 |  |  |  | 1998-08-27
Ajax Boiler, Inc. | Ajax | WEG9500W | Water | Natural Gas | Power | FALSE | TRUE | 3 |  |  |  | No Match | No Match | No Match | No Match | Other | No Match |  | No Match |  | 9030000 |  |  |  | 85 | 80 | [7 empty] | Federally-Regulated Commercial & Industrial Equipment | 1997-02-27 |  |  |  | 1998-04-20
Ajax Boiler, Inc. | Ajax | HFC4000 | Steam | Combo (Natural Gas & Oil) | Power | FALSE | FALSE | 3 |  |  |  | No Match | No Match | No Match | No Match | Other | No Match |  | No Match |  | 4000000 |  |  |  | 80 | 80 | [7 empty] | Federally-Regulated Commercial & Industrial Equipment | 1997-02-27 |  |  |  | 1998-04-20
Dunkirk | Crown | JBF-82-SPD | Steam | LPG | No Match | TRUE | FALSE | 1 |  |  |  | No Match | No Match | No Match | No Match | Cast Iron | No Match |  | No Match |  | 245000 | [10 empty] | 80.5 |  | Federally-Regulated Consumer Product | 1998-05-28 |  |  |  | 1998-07-01
Bryan Steam Corp. | Bryan | LM-1350-S-G | Both Steam & Water | Natural Gas | No Match | FALSE |  | 3 |  |  |  | No Match | No Match | No Match | No Match | Other | No Match |  | No Match |  | 13500000 |  |  |  | 75 |  |  | 75 |  | 147 |  |  |  | Non Federally-Regulated | 1981-08-26 |  |  |  | 1998-04-20
Ajax Boiler, Inc. | Ajax | WGFD-5000 | Steam | Natural Gas | Power | FALSE |  | 3 |  |  |  | No Match | No Match | No Match | No Match | Other | No Match |  | No Match |  | 5000000 |  |  |  | 75.5 |  |  | 75 |  | 147 |  |  |  | Non Federally-Regulated | 1981-08-26 |  |  |  | 1998-04-20
Thermo-Dynamics Boiler Co. | Thermo-Dynamics Boiler Co. | CWL-LE 85 | Water | Oil | Power | FALSE | FALSE | 1 |  |  |  | No Match | No Match | No Match | No Match | Other | No Match |  | No Match |  | 119000 | [10 empty] | 84.3 |  | Federally-Regulated Consumer Product | 1998-05-28 |  |  |  | 2000-06-07
Burnham Commercial | Burnham | (K)RS116 | Water | Oil | Power | TRUE | FALSE | 1 |  |  |  | No Match | No Match | No Match | No Match | Other | No Match |  | No Match |  | 273000 | [10 empty] | 82.8 |  | Federally-Regulated Consumer Product | 1998-08-27 |  |  |  | 1998-12-21
Hydrotherm, Division of Mestek, Inc. | Multitemp | MR-420CPV | Water | Natural Gas | No Match | FALSE | FALSE | 3 |  |  |  | No Match | No Match | No Match | No Match | Cast Iron | No Match |  | No Match |  | 420000 |  | 420000 |  | 81.4 | 80 |  |  |  |  | 81.4 |  |  | Non Federally-Regulated | 1993-01-27 |  |  |  | 1997-02-27
Crown Boiler Co. | Crown | PF50 | Water | Natural Gas | Power | FALSE | FALSE | 1 |  |  |  | No Match | No Match | No Match | No Match | Cast Iron | No Match |  | No Match |  | 50000 | [5 empty] | 84 |  |  |  |  | 82.1 |  | Federally-Regulated Consumer Product | 1992-10-27 |  |  |  | 1998-04-20
Rite Engineering | Rite | 105SY | Both Steam & Water | Natural Gas | No Match | FALSE |  | 3 |  |  |  | No Match | No Match | No Match | No Match | Other | No Match |  | No Match |  | 1050000 |  |  |  | 80 |  |  | 75 |  | 147 |  |  |  | Non Federally-Regulated | 1981-08-26 |  |  |  | 1998-04-20
Rite Engineering | Rite | A180SG | Both Steam & Water | Natural Gas | Power | FALSE |  | 3 |  |  |  | No Match | No Match | No Match | No Match | Other | No Match |  | No Match |  | 1800000 |  |  |  | 80 |  |  | 75 |  | 147 |  |  |  | Non Federally-Regulated | 1981-08-26 |  |  |  | 1998-04-20
Ajax Boiler, Inc. | Ajax | OWGH2000 | Steam | Natural Gas | No Match | FALSE | TRUE | 3 |  |  |  |  | No Match | No Match | No Match | Other |  |  |  |  | 2000000 |  |  |  | 75.5 | 75 | [7 empty] | Non Federally-Regulated | 1988-03-17 |  |  |  | 1998-04-20
PVI Industries , LLC | Weben | 40WBHE130A-TPO | Steam | Oil | Power | FALSE |  | 3 |  |  |  | No Match | No Match | No Match | No Match | Other | No Match |  | No Match |  | 1594000 |  |  |  | 83 | [8 empty] | Non Federally-Regulated | 1986-06-04 |  |  |  | 1998-04-20
Raypak, Inc. | Raypak | H*-1468*-***R*** | Both Steam & Water | LPG | No Match | FALSE | FALSE | 3 |  |  |  | No Match | No Match | No Match | No Match | Copper | No Match |  | No Match |  | 1350000 |  |  |  | 82 | 80 |  |  |  |  | 80 |  |  | Non Federally-Regulated | 1992-09-21 |  |  |  | 1992-10-27
Smith Cast Iron Boilers | Smith Cast Iron Boilers | LO28-S/W-7 | Steam | Oil | Power | FALSE | FALSE | 3 |  |  |  | No Match | No Match | No Match | No Match | Other | No Match |  | No Match |  | 1904000 |  |  |  | 83.5 |  |  |  | 40 |  |  |  |  | Non Federally-Regulated | 1988-01-22 |  |  |  | 1996-03-06
Dunkirk | Crown | NS-118 | Water | Oil | Power | TRUE | FALSE | 1 |  |  |  | No Match | No Match | No Match | No Match | Cast Iron | No Match |  | No Match |  | 140000 | [10 empty] | 81.7 |  | Federally-Regulated Consumer Product | 2000-06-07 |  |  |  | 2001-04-12
Ajax Boiler, Inc. | Ajax | WG-WGB-525-D | Steam | Natural Gas | No Match | FALSE | FALSE | 3 |  |  |  | No Match | No Match | No Match | No Match | Other | No Match |  | No Match |  | 525000 |  |  |  | 75.5 | 75 |  |  |  | 147 |  |  |  | Non Federally-Regulated | 1988-01-22 |  |  |  | 1988-03-17
Ajax Boiler, Inc. | Ajax | XFC6000W | Water | Combo (Natural Gas & Oil) | Power | FALSE | TRUE | 3 |  |  |  | No Match | No Match | No Match | No Match | Other | No Match |  | No Match |  | 6000000 |  |  |  | 80 | 80 | [7 empty] | Federally-Regulated Commercial & Industrial Equipment | 1997-02-27 |  |  |  | 1998-04-20
Burnham Commercial | Burnham | V-906-S | Steam | Natural Gas | Power | FALSE | FALSE | 3 |  |  |  | No Match | No Match | No Match | No Match | Cast Iron | No Match |  | No Match |  | 830000 |  | 830000 |  | 81.4 | 80 |  |  |  |  | 81.4 |  |  | Federally-Regulated Commercial & Industrial Equipment | 1994-04-14 |  |  |  | 1997-02-27
Ajax Boiler, Inc. | Ajax | WFG9000 | Water | Natural Gas | Power | FALSE | FALSE | 3 |  |  |  | No Match | No Match | No Match | No Match | Other | No Match |  | No Match |  | 9000000 |  | 3600000 |  | 80 | 80 |  |  |  |  | 80 |  |  | Federally-Regulated Commercial & Industrial Equipment | 1997-01-07 |  |  |  | 1997-02-27
WM Technologies | Weil-McLain | EG-35-PIDN-S | Steam | Natural Gas | No Match | FALSE | FALSE | 1 |  |  |  | No Match | No Match | No Match | No Match | Cast Iron | No Match |  | No Match |  | 100000 | [10 empty] | 82 |  | Federally-Regulated Consumer Product | 1998-02-06 |  |  |  | 1999-05-10
Camus Hydronics | Camus Hydronics | DMPC-0203 | Water | LPG | Power | FALSE | TRUE | 1 |  |  |  |  | None | Condensing | Step Modulating | Other | Single-Speed |  |  |  | 199000 | 179000 | [9 empty] | 92.5 | 80 | Federally-Regulated Consumer Product | 2011-07-06 |  |  |  | 2013-04-19
Rite Engineering | Rite | A180SO | Both Steam & Water | Oil | Power | FALSE | FALSE | 3 |  |  |  | No Match | No Match | No Match | No Match | Other | No Match |  | No Match |  | 1800000 |  |  |  | 80 | [8 empty] | Non Federally-Regulated | 1988-01-22 |  |  |  | 1988-03-17
Teledyne Laars | Laars | HH0250CN12CB | Water | Natural Gas | No Match | FALSE | TRUE | 1 |  |  |  | No Match | No Match | No Match | No Match | Copper | No Match |  | No Match |  | 250000 | [7 empty] | 5 |  |  | 81 |  | Federally-Regulated Consumer Product | 1992-08-27 |  |  |  | 1993-09-28
Burnham Commercial | Burnham | PF-504-W | Water | Combo (Natural Gas & Oil) | Power | FALSE | FALSE | 3 |  |  |  | No Match | No Match | No Match | No Match | Cast Iron | No Match |  | No Match |  | 790000 |  |  |  | 81.4 | 80 |  |  |  | 147 | 83.5 |  |  | Non Federally-Regulated | 1992-09-25 |  |  |  | 1992-09-29
Bryan Steam Corp. | Bryan | LM-1350-S-FDO | Both Steam & Water | Oil | Power | FALSE | FALSE | 3 |  |  |  | No Match | No Match | No Match | No Match | Other | No Match |  | No Match |  | 13500000 |  | 13500000 |  | 80 | [5 empty] | 80 |  |  | Non Federally-Regulated | 1988-01-22 |  |  |  | 1988-03-17
Ajax Boiler, Inc. | Ajax | WGX-WGXB-8000-D | Steam | Natural Gas | No Match | FALSE | FALSE | 3 |  |  |  | No Match | No Match | No Match | No Match | Other | No Match |  | No Match |  | 8000000 |  |  |  | 80 | 80 |  |  |  |  | 80 |  |  | Non Federally-Regulated | 1992-10-01 |  |  |  | 1996-02-29
Vaillant Corp. | Vaillant | F70/ F75-30 | Water | Oil | Power | TRUE | FALSE | 1 |  |  |  | No Match | No Match | No Match | No Match | Cast Iron | No Match |  | No Match |  | 84000 | [10 empty] | 85.5 |  | Federally-Regulated Consumer Product | 1997-02-27 |  |  |  | 1998-04-20
Rite Engineering | Rite | 48S | Both Steam & Water | Natural Gas | No Match | FALSE |  | 3 |  |  |  | No Match | No Match | No Match | No Match | Other | No Match |  | No Match |  | 480000 |  |  |  | 80 |  |  | 75 |  | 147 |  |  |  | Non Federally-Regulated | 1984-11-27 |  |  |  | 1998-04-20
Burnham Commercial | Burnham | 208(N/P)C- | Water | Natural Gas | No Match | TRUE | FALSE | 1 |  |  |  | No Match | No Match | No Match | No Match | Cast Iron | No Match |  | No Match |  | 232000 | [10 empty] | 80.4 |  | Federally-Regulated Consumer Product | 2000-06-07 |  |  |  | 2001-04-03
Edwards Engineering Corp. | Edwards Engineering Corp. | 950-200MF | Both Steam & Water | Natural Gas | No Match | TRUE | FALSE | 1 |  |  |  | No Match | No Match | No Match | No Match | Other | No Match |  | No Match |  | 200000 | [7 empty] | 147 | 147 |  | 65.4 | 63 | Federally-Regulated Consumer Product | 1988-03-16 |  |  |  | 1992-01-13
Lochinvar, LLC. | Lochinvar | CBL0855 | Both Steam & Water | LPG | No Match | FALSE | FALSE | 3 |  |  |  | No Match | No Match | No Match | No Match | Copper | No Match |  | No Match |  | 752400 |  |  |  | 75 | 75 |  |  |  | 352 |  |  |  | Non Federally-Regulated | 1988-02-06 |  |  |  | 1992-08-28
Ajax Boiler, Inc. | Ajax | OSGXB1750 | Steam | Natural Gas | No Match | FALSE | TRUE | 3 |  |  |  | No Match | No Match | No Match | No Match | Other | No Match |  | No Match |  | 1750000 |  |  |  | 80 | 80 |  |  |  |  | 80 |  |  | Non Federally-Regulated | 1992-10-01 |  |  |  | 1992-10-27
Lochinvar, LLC. | Lochinvar Corp. | CHN0502 | Water | Natural Gas | Power | FALSE | TRUE | 1 |  |  |  |  | None | Non-Condensing | Step Modulating | Copper |  |  |  |  | 500000 | 425000 |  |  | 85 |  | 85 | [6 empty] | Federally-Regulated Commercial & Industrial Equipment | 2014-10-23 |  |  |  | 2015-04-20
Smith Cast Iron Boilers | Smith Cast Iron Boilers | LO28-S/W-6 | Steam | Oil | Power | FALSE | FALSE | 3 |  |  |  | No Match | No Match | No Match | No Match | Other | No Match |  | No Match |  | 1596000 |  |  |  | 83.5 | 83 |  |  | 40 |  |  |  |  | Federally-Regulated Commercial & Industrial Equipment | 1997-02-27 |  |  |  | 1998-04-20
H. B. Smith Co. | H. B. Smith | LO28-S/W-7 | Steam | Oil | Power | FALSE |  | 3 |  |  |  | No Match | No Match | No Match | No Match | Cast Iron | No Match |  | No Match |  | 1904000 |  |  |  | 82.1 |  |  |  | 40 |  |  |  |  | Non Federally-Regulated | 1984-11-27 |  |  |  | 1998-04-20
Slant / Fin Corp. | Galaxy | GXH190DPZ | Steam | Natural Gas | No Match | TRUE | FALSE | 1 |  |  |  | No Match | No Match | No Match | No Match | Cast Iron | No Match |  | No Match |  | 189000 | [5 empty] | 82 |  | 103 |  |  | 80 |  | Federally-Regulated Consumer Product | 1992-10-27 |  |  |  | 1998-04-20
Lochinvar, LLC. | Lochinvar | CBL0150 | Both Steam & Water | LPG | No Match | FALSE | TRUE | 1 |  |  |  | No Match | No Match | No Match | No Match | Copper | No Match |  | No Match |  | 144000 | [10 empty] | 63 | 63 | Federally-Regulated Consumer Product | 1988-02-06 |  |  |  | 1991-01-24
Ajax Boiler, Inc. | Ajax | WG-WGB-3250-A-D | Steam | Natural Gas | No Match | FALSE | FALSE | 3 |  |  |  | No Match | No Match | No Match | No Match | Other | No Match |  | No Match |  | 3250000 |  |  |  | 75.5 | 75 |  |  |  | 147 |  |  |  | Non Federally-Regulated | 1988-01-22 |  |  |  | 1988-03-17
Hydrotherm, Division of Mestek, Inc. | Multitemp | MR-750B-PV | Steam | Natural Gas | No Match | FALSE |  | 3 |  |  |  | No Match | No Match | No Match | No Match | Cast Iron | No Match |  | No Match |  | 750000 |  |  |  | 78 |  |  | 75 |  | 147 |  |  |  | Non Federally-Regulated | 1983-08-16 |  |  |  | 1998-04-20
NY Boiler, LLC dba New Yorker Boiler | New Yorker | PVCG40(N,P)I- | Water | Combo (Natural Gas & Oil) | Power | FALSE | FALSE | 1 |  |  |  | No Match | No Match | No Match | No Match | Cast Iron | No Match |  | No Match |  | 96000 | [10 empty] | 82 |  | Federally-Regulated Consumer Product | 2002-06-04 |  |  |  | 2003-05-23
Ajax Boiler, Inc. | Ajax | DFG125 | Water | Natural Gas | Power | FALSE | FALSE | 3 |  |  |  | No Match | No Match | No Match | No Match | Other | No Match |  | No Match |  | 5250000 |  |  |  | 80 | 80 | [7 empty] | Federally-Regulated Commercial & Industrial Equipment | 1997-02-27 |  |  |  | 1998-04-20
Ajax Boiler, Inc. | Ajax | OSGOXFD4750 | Steam | Oil | Power | FALSE | TRUE | 3 |  |  |  | No Match | No Match | No Match | No Match | Other | No Match |  | No Match |  | 4750000 |  |  |  | 81 | [5 empty] | 80 |  |  | Non Federally-Regulated | 1992-10-01 |  |  |  | 1996-03-13
Slant / Fin Corp. | Slant / Fin | GG-175HEDP | Water | Combo (Natural Gas & Oil) | No Match | FALSE | FALSE | 1 |  |  |  | No Match | No Match | No Match | No Match | Cast Iron | No Match |  | No Match |  | 175000 | [10 empty] | 82.4 | 80 | Federally-Regulated Consumer Product | 2001-11-01 |  |  |  | 2007-11-14
Ajax Boiler, Inc. | Ajax | OSGOXFD7500 | Steam | Natural Gas | Power | FALSE | TRUE | 3 |  |  |  | No Match | No Match | No Match | No Match | Other | No Match |  | No Match |  | 7500000 |  |  |  | 75.5 | 75 |  |  |  | 147 |  |  |  | Non Federally-Regulated | 1988-02-06 |  |  |  | 1992-10-01
Burnham Commercial | Burnham | FD-30 | Steam | Natural Gas | Power | FALSE | FALSE | 3 |  |  |  | No Match | No Match | No Match | No Match | Other | No Match |  | No Match |  | 1386000 |  |  |  | 76.6 | 75 |  |  |  | 147 |  |  |  | Non Federally-Regulated | 1989-08-15 |  |  |  | 1990-06-13
Water Pik, Inc. | Laars | PH1430EP16CBA | Water | LPG | No Match | TRUE | TRUE | 3 |  |  |  | No Match | No Match | No Match | No Match | Copper | No Match |  | No Match |  | 1430000 |  | 1430000 |  | 82 | 80 |  |  | 350 |  | 82 |  |  | Federally-Regulated Commercial & Industrial Equipment | 2001-05-16 |  |  |  | 2001-05-30
Ajax Boiler, Inc. | Ajax | XFC12000W | Water | Combo (Natural Gas & Oil) | Power | FALSE | TRUE | 3 |  |  |  | No Match | No Match | No Match | No Match | Other | No Match |  | No Match |  | 12000000 |  | 4800000 |  | 80 | 80 |  |  |  |  | 80 |  |  | Federally-Regulated Commercial & Industrial Equipment | 1997-01-07 |  |  |  | 2009-03-12
Rite Engineering | Rite | 375SG | Both Steam & Water | Natural Gas | Power | FALSE | FALSE | 3 |  |  |  | No Match | No Match | No Match | No Match | Other | No Match |  | No Match |  | 3750000 |  |  |  | 80 | 75 |  |  |  | 147 |  |  |  | Non Federally-Regulated | 1988-03-17 |  |  |  | 1992-10-14
Lochinvar, LLC. | Lochinvar | RBN0270 | Both Steam & Water | Natural Gas | No Match | FALSE | FALSE | 1 |  |  |  | No Match | No Match | No Match | No Match | Copper | No Match |  | No Match |  | 270000 | [10 empty] | 81.9 | 68 | Federally-Regulated Consumer Product | 1991-01-24 |  |  |  | 1995-02-02
Hydrotherm, Division of Mestek, Inc. | Hydrotherm | PB-235S | Steam | Oil | Power | TRUE | FALSE | 1 |  |  |  | No Match | No Match | No Match | No Match | Cast Iron | No Match |  | No Match |  | 238000 | [10 empty] | 84.5 |  | Federally-Regulated Consumer Product | 1998-12-21 |  |  |  | 2000-06-07
A.O. Smith Water Products Company | A O Smith Water Products | HW-0420-**5 | Both Steam & Water | LPG | No Match | FALSE | FALSE | 3 |  |  |  | No Match | No Match | No Match | No Match | Copper | No Match |  | No Match |  | 420000 |  |  |  | 75 | 75 |  |  |  | 352 |  |  |  | Non Federally-Regulated | 1988-03-17 |  |  |  | 1998-04-20
Peerless Heater Co. | Peerless | 211-41** | Steam | Natural Gas | No Match | FALSE |  | 3 |  |  |  | No Match | No Match | No Match | No Match | Cast Iron | No Match |  | No Match |  | 8400000 |  |  |  | 76.2 |  |  | 75 | 18 | 147 |  |  |  | Non Federally-Regulated | 1984-11-27 |  |  |  | 1998-04-20
Dunkirk | Lennox | CVWB-3D | Water | Natural Gas | No Match | TRUE | FALSE | 1 |  |  |  | No Match | No Match | No Match | No Match | Cast Iron | No Match |  | No Match |  | 70000 | [10 empty] | 80.4 |  | Federally-Regulated Consumer Product | 1998-12-21 |  |  |  | 1999-10-22
Rite Engineering | Rite | A165 | Both Steam & Water | Natural Gas | No Match | FALSE | FALSE | 3 |  |  |  | No Match | No Match | No Match | No Match | Other | No Match |  | No Match |  | 1650000 |  |  |  | 80 | 75 |  |  |  | 147 |  |  |  | Non Federally-Regulated | 1988-03-17 |  |  |  | 1998-04-20
Dunkirk | Carrier | BW4AAH000074ABAA | Water | Oil | Power | TRUE | FALSE | 1 |  |  |  | No Match | No Match | No Match | No Match | Cast Iron | No Match |  | No Match |  | 84000 | [10 empty] | 86.1 |  | Federally-Regulated Consumer Product | 1998-07-01 |  |  |  | 1998-08-03
Peerless Heater Co. | Peerless | O-709FDA* | Steam | Oil | Power | FALSE |  | 3 |  |  |  | No Match | No Match | No Match | No Match | Cast Iron | No Match |  | No Match |  | 1314000 |  |  |  | 80.8 | [8 empty] | Non Federally-Regulated | 1984-11-27 |  |  |  | 1986-06-04
Axeman-Anderson Co. | Axeman-Anderson Co. | 87PG | Steam | Natural Gas | No Match | TRUE | FALSE | 1 |  |  |  | No Match | No Match | No Match | No Match | Other | No Match |  | No Match |  | 154000 | [10 empty] | 82.1 |  | Federally-Regulated Consumer Product | 1998-05-28 |  |  |  | 1998-07-01
Peerless Heater Co. | Peerless | O-710FDA* | Steam | Oil | Power | FALSE | FALSE | 3 |  |  |  | No Match | No Match | No Match | No Match | Cast Iron | No Match |  | No Match |  | 1512000 |  |  |  | 80.9 | [8 empty] | Non Federally-Regulated | 1988-03-17 |  |  |  | 1998-04-20
Raypak, Inc. | Raypak | H30042 | Water | LPG | No Match | FALSE | FALSE | 1 |  |  |  | No Match | No Match | No Match | No Match | Other | No Match |  | No Match |  | 42000 | [10 empty] | 84 | 80 | Federally-Regulated Consumer Product | 2001-11-01 |  |  |  | 2010-03-30
Water Pik, Inc. | Laars | JVT 225PD | Water | LPG | No Match | TRUE | FALSE | 1 |  |  |  | No Match | No Match | No Match | No Match | Other | No Match |  | No Match |  | 225000 | [10 empty] | 82.5 |  | Federally-Regulated Consumer Product | 2001-01-30 |  |  |  | 2001-04-12
Slant / Fin Corp. | Slant / Fin | GXH-125DPZ | Steam | Natural Gas | No Match | TRUE | FALSE | 1 |  |  |  | No Match | No Match | No Match | No Match | Cast Iron | No Match |  | No Match |  | 126000 | [10 empty] | 80 |  | Federally-Regulated Consumer Product | 1997-02-27 |  |  |  | 1998-04-20
Vaillant Corp. | Vaillant | GA92-190 SPVD | Water | LPG | No Match | TRUE | FALSE | 1 |  |  |  | No Match | No Match | No Match | No Match | Cast Iron | No Match |  | No Match |  | 190000 | [5 empty] | 82.1 |  | 147 |  |  | 80.1 |  | Federally-Regulated Consumer Product | 1992-10-27 |  |  |  | 1998-04-20
Ajax Boiler, Inc. | Ajax | WDFD-1050 | Steam | Oil | Power | FALSE | FALSE | 3 |  |  |  | No Match | No Match | No Match | No Match | Other | No Match |  | No Match |  | 1050000 |  |  |  | 82 | 83 | [7 empty] | Federally-Regulated Commercial & Industrial Equipment | 1997-02-27 |  |  |  | 1998-04-20
Peerless Heater Co. | Peerless | G-361-SI | Steam | Natural Gas | No Match | FALSE | FALSE | 1 |  |  |  | No Match | No Match | No Match | No Match | Cast Iron | No Match |  | No Match |  | 90000 | [5 empty] | 80.4 |  | 3 | 10 |  | 68.1 | 65 | Non Federally-Regulated | 1990-07-02 |  |  |  | 1998-04-20
Smith Cast Iron Boilers | Smith Cast Iron Boilers | GB100-W-3-CON-D | Water | Natural Gas | No Match | TRUE | FALSE | 1 |  |  |  | No Match | No Match | No Match | No Match | Cast Iron | No Match |  | No Match |  | 50000 | [10 empty] | 81.5 | 80 | Federally-Regulated Consumer Product | 1998-12-21 |  |  |  | 2015-03-24
Slant / Fin Corp. | Slant / Fin | GG-75HDS | Water | Combo (Natural Gas & Oil) | No Match | TRUE | FALSE | 1 |  |  |  | No Match | No Match | No Match | No Match | Cast Iron | No Match |  | No Match |  | 75000 | [10 empty] | 82.5 | 80 | Federally-Regulated Consumer Product | 2001-11-01 |  |  |  | 2007-11-14
Rite Engineering | Rite | 1050WG | Both Steam & Water | Natural Gas | Power | FALSE |  | 3 |  |  |  | No Match | No Match | No Match | No Match | Other | No Match |  | No Match |  | 10500000 |  |  |  | 80 |  |  | 75 |  | 147 |  |  |  | Non Federally-Regulated | 1981-08-26 |  |  |  | 1998-04-20
Dunkirk | Dunkirk | 3ES1.25 | Steam | Oil | Power | TRUE | FALSE | 1 |  |  |  | No Match | No Match | No Match | No Match | Cast Iron | No Match |  | No Match |  | 175000 | [10 empty] | 80.2 |  | Federally-Regulated Consumer Product | 1998-08-03 |  |  |  | 1998-08-27
A.O. Smith Water Products Company | A O Smith Water Products | HWS-1200 | Steam | Natural Gas | No Match | FALSE | FALSE | 3 |  |  |  |  | No Match | No Match | No Match | Copper |  |  |  |  | 1200000 |  |  |  | 75 | 75 | [7 empty] | Non Federally-Regulated | 1988-03-17 |  |  |  | 1998-04-20
PB Heat, LLC | PB Heat, LLC | WBV-05-195-W | Water | Oil | Power | FALSE | FALSE | 1 |  |  |  | Barometric Regulator | None | Non-Condensing | Single-Stage | Cast Iron | Single-Speed |  | Standard |  | 273000 | 235000 | [9 empty] | 85 | 80 | Federally-Regulated Consumer Product | 2012-07-06 |  |  |  | 2013-04-19
Lochinvar, LLC. | Precision Parts Corp. | PWBL1200 | Both Steam & Water | LPG | No Match | FALSE | FALSE | 3 |  |  |  | No Match | No Match | No Match | No Match | Copper | No Match |  | No Match |  | 1061632 |  |  |  | 75 | 75 |  |  |  | 352 |  |  |  | Non Federally-Regulated | 1988-03-17 |  |  |  | 1998-04-20
NY Boiler, LLC dba New Yorker Boiler | New Yorker | AP-590 | Water | Oil | Power | TRUE | FALSE | 1 |  |  |  | No Match | No Match | No Match | No Match | Other | No Match |  | No Match |  | 140000 | [10 empty] | 80 |  | Federally-Regulated Consumer Product | 1998-02-06 |  |  |  | 1998-05-28
Thermo-Dynamics Boiler Co. | Thermo-Dynamics Boiler Co. | VTF-720D | Water | Oil | Power | FALSE | FALSE | 1 |  |  |  | No Match | No Match | No Match | No Match | Other | No Match |  | No Match |  | 189000 | [10 empty] | 83.3 |  | Federally-Regulated Consumer Product | 1997-02-27 |  |  |  | 1998-02-06
Hydrotherm, Division of Mestek, Inc. | Hydrotherm | HY-60-V | Water | Natural Gas | No Match | TRUE | FALSE | 1 |  |  |  | No Match | No Match | No Match | No Match | Cast Iron | No Match |  | No Match |  | 60000 | [10 empty] | 80.3 |  | Federally-Regulated Consumer Product | 1998-08-03 |  |  |  | 1998-08-27
NY Boiler, LLC dba New Yorker Boiler | New Yorker | CGS40A(N/P)C- | Steam | Combo (Natural Gas & Oil) | No Match | TRUE | FALSE | 1 |  |  |  | No Match | No Match | No Match | No Match | Cast Iron | No Match |  | No Match |  | 105000 | [10 empty] | 80 | 75 | Federally-Regulated Consumer Product | 2003-05-23 |  |  |  | 2015-03-24
Raypak, Inc. | Raypak | H*-3500*-***R*** | Both Steam & Water | Natural Gas | No Match | FALSE | FALSE | 3 |  |  |  | No Match | No Match | No Match | No Match | Copper | No Match |  | No Match |  | 3500000 |  |  |  | 82 | 80 | [7 empty] | Non Federally-Regulated | 1992-10-27 |  |  |  | 1998-04-20
WM Technologies | Weil-McLain | CG-6-SPDL | Water | LPG | No Match | TRUE | FALSE | 1 |  |  |  | No Match | No Match | No Match | No Match | Cast Iron | No Match |  | No Match |  | 175000 | [10 empty] | 81.6 |  | Federally-Regulated Consumer Product | 1998-02-06 |  |  |  | 1998-05-28
Laars Heating Systems Company | Laars | VW1010EN09CBA | Water | Natural Gas | Induced Draft | FALSE | TRUE | 1 |  |  |  | None | None | Non-Condensing | Single-Stage | Copper | None |  | No Match |  | 1010000 | 818100 | 1010000 |  | 82 | 80 |  |  | 5 |  | 82 |  |  | Federally-Regulated Commercial & Industrial Equipment | 2005-11-30 |  |  |  | 2007-11-01
Ajax Boiler, Inc. | Ajax | XFC14000W | Water | Combo (Natural Gas & Oil) | Power | FALSE | TRUE | 3 |  |  |  | No Match | No Match | No Match | No Match | Other | No Match |  | No Match |  | 14000000 |  |  |  | 80 | 80 | [7 empty] | Federally-Regulated Commercial & Industrial Equipment | 1997-02-27 |  |  |  | 1998-04-20
Dunkirk | Crown | BD-74 | Water | Oil | Power | TRUE | FALSE | 1 |  |  |  | No Match | No Match | No Match | No Match | Cast Iron | No Match |  | No Match |  | 84000 | [10 empty] | 86.1 |  | Federally-Regulated Consumer Product | 1998-07-01 |  |  |  | 1998-08-03
Slant / Fin Corp. | Slant / Fin | GXH-190D | Water | Combo (Natural Gas & Oil) | No Match | TRUE | FALSE | 1 |  |  |  | No Match | No Match | No Match | No Match | Cast Iron | No Match |  | No Match |  | 189000 | [10 empty] | 80 | 80 | Federally-Regulated Consumer Product | 2001-11-01 |  |  |  | 2007-11-14
U.S. Boiler Co. | U.S. Boiler Co. | ES27 | Water | Natural Gas | Injection Type | FALSE | FALSE | 1 |  |  | TRUE |  | Stack Damper | Non-Condensing | Single-Stage | Cast Iron | Single-Speed |  |  |  | 210000 | 178000 | [9 empty] | 85 | 80 | Federally-Regulated Consumer Product | 2012-11-16 |  |  |  | 2013-04-19
Dunkirk | Carrier | BS1AAN000187AAAA | Steam | Natural Gas | No Match | TRUE | FALSE | 1 |  |  |  | No Match | No Match | No Match | No Match | Cast Iron | No Match |  | No Match |  | 187500 | [10 empty] | 79.6 |  | Federally-Regulated Consumer Product | 1998-05-28 |  |  |  | 1998-07-01
Burnham Commercial | Burnham | IN6(S/L)(N/P)(I/S)- | Steam | Combo (Natural Gas & Oil) | No Match | FALSE | FALSE | 1 |  |  |  | No Match | No Match | No Match | No Match | Cast Iron | No Match |  | No Match |  | 175000 | [10 empty] | 82.1 | 75 | Federally-Regulated Consumer Product | 2003-05-23 |  |  |  | 2007-11-14
Raypak, Inc. | Raypak | H60042 | Water | LPG | No Match | FALSE | FALSE | 1 |  |  |  | No Match | No Match | No Match | No Match | Other | No Match |  | No Match |  | 42000 | [10 empty] | 84 | 80 | Federally-Regulated Consumer Product | 2001-11-01 |  |  |  | 2010-03-30
Ajax Boiler, Inc. | Ajax | WFC14000 | Water | Combo (Natural Gas & Oil) | Power | FALSE | FALSE | 3 |  |  |  | No Match | No Match | No Match | No Match | Other | No Match |  | No Match |  | 14000000 |  |  |  | 80 | 80 | [7 empty] | Federally-Regulated Commercial & Industrial Equipment | 1997-02-27 |  |  |  | 1998-04-20
Dunkirk | BDP Co. | BW3AAN000150AAAA | Water | Natural Gas | No Match | FALSE | FALSE | 1 |  |  |  | No Match | No Match | No Match | No Match | Cast Iron | No Match |  | No Match |  | 150000 | [10 empty] | 82.7 |  | Federally-Regulated Consumer Product | 1995-02-02 |  |  |  | 1995-09-11
Ajax Boiler, Inc. | Ajax | OSGOXFD600 | Steam | Oil | Power | FALSE | TRUE | 3 |  |  |  | No Match | No Match | No Match | No Match | Other | No Match |  | No Match |  | 600000 |  |  |  | 81 | [5 empty] | 80 |  |  | Non Federally-Regulated | 1992-10-01 |  |  |  | 1992-10-27
Harsco Industrial / Patterson-Kelley | Harsco Industrial / Patterson-Kelley | C-900 | Water | Natural Gas | Power | FALSE | FALSE | 1 |  |  | FALSE | None | None | Condensing | Step Modulating | Other |  |  |  |  | 900000 | 846000 | 180000 | 171000 | 94 |  | 93.9 | [6 empty] | Federally-Regulated Commercial & Industrial Equipment | 2014-08-11 |  |  |  | 2015-04-02
Bryan Steam Corp. | Bryan | K-450-W-G | Both Steam & Water | Natural Gas | No Match | FALSE | FALSE | 3 |  |  |  | No Match | No Match | No Match | No Match | Other | No Match |  | No Match |  | 4500000 |  |  |  | 79 | 75 |  |  |  | 147 |  |  |  | Non Federally-Regulated | 1988-01-22 |  |  |  | 1988-03-17
Burnham Commercial | Burnham | IN3(S/L)(N/P)I- | Steam | Natural Gas | No Match | FALSE | FALSE | 1 |  |  |  | No Match | No Match | No Match | No Match | Cast Iron | No Match |  | No Match |  | 62000 | [10 empty] | 81.9 |  | Federally-Regulated Consumer Product | 1998-12-21 |  |  |  | 1999-08-20
Dunkirk | Dunkirk | 4ES1.75 | Steam | Oil | Power | TRUE | FALSE | 1 |  |  |  | No Match | No Match | No Match | No Match | Cast Iron | No Match |  | No Match |  | 245000 | [10 empty] | 81.1 |  | Federally-Regulated Consumer Product | 1998-02-06 |  |  |  | 1998-05-28
Dunkirk | Carrier | BS1AAN000112AAAA | Steam | Natural Gas | No Match | TRUE | FALSE | 1 |  |  |  | No Match | No Match | No Match | No Match | Cast Iron | No Match |  | No Match |  | 112500 | [10 empty] | 78.8 |  | Federally-Regulated Consumer Product | 1998-08-03 |  |  |  | 1998-08-27
Ajax Boiler, Inc. | Ajax | SGOXFD-4000 | Steam | Natural Gas | Power | FALSE | FALSE | 3 |  |  |  | No Match | No Match | No Match | No Match | Other | No Match |  | No Match |  | 4000000 |  |  |  | 81 | 80 |  |  |  |  | 80 |  |  | Non Federally-Regulated | 1992-10-01 |  |  |  | 1992-10-27
Bryan Steam Corp. | Bryan | CL-150-S-***-G | Steam | Natural Gas | No Match | TRUE | FALSE | 3 |  |  |  | No Match | No Match | No Match | No Match | Other | No Match |  | No Match |  | 1500000 |  |  |  | 80 | 80 |  |  |  |  | 80 |  |  | Non Federally-Regulated | 1992-10-16 |  |  |  | 1996-02-29
Burnham Commercial | Burnham | K-5017BI | Steam | Natural Gas | No Match | FALSE | FALSE | 3 |  |  |  | No Match | No Match | No Match | No Match | Cast Iron | No Match |  | No Match |  | 1248000 |  |  |  | 79 | 75 |  |  | 60 | 147 |  |  |  | Non Federally-Regulated | 1989-08-15 |  |  |  | 1998-04-20
Dunkirk | Ultimate Engineering / Division of Dunkirk | PFO-9-1.35 | Water | Oil | No Match | TRUE | FALSE | 1 |  |  |  | No Match | No Match | No Match | No Match | Cast Iron | No Match |  | No Match |  | 189000 | [10 empty] | 87.6 |  | Federally-Regulated Consumer Product | 2000-06-07 |  |  |  | 2002-04-02
U.S. Boiler Co. | U.S. Boiler Co. | GW08 | Water | LPG | Injection Type | FALSE | FALSE | 1 |  |  |  |  | Stack Damper | Non-Condensing | Single-Stage | Cast Iron | Single-Speed |  |  |  | 232000 | 191000 | [9 empty] | 82 | 80 | Federally-Regulated Consumer Product | 2014-08-08 |  |  |  | 2014-10-23
Burnham Commercial | Burnham | 206(A/B)(I/S) | Water | Natural Gas | No Match | FALSE | FALSE | 1 |  |  |  | No Match | No Match | No Match | No Match | Cast Iron | No Match |  | No Match |  | 164000 | [10 empty] | 81.7 |  | Federally-Regulated Consumer Product | 1997-02-27 |  |  |  | 1998-02-06
Teledyne Laars | Laars | HH1825EP16*BA | Water | LPG | No Match | TRUE | TRUE | 3 |  |  |  | No Match | No Match | No Match | No Match | Copper | No Match |  | No Match |  | 1825000 |  |  |  | 82 | 80 |  |  | 350 |  |  |  |  | Federally-Regulated Commercial & Industrial Equipment | 1997-02-27 |  |  |  | 1998-04-20
Bryan Steam Corp. | Bryan | 416-W-FDG | Both Steam & Water | Natural Gas | Power | FALSE | FALSE | 3 |  |  |  |  | No Match | No Match | No Match | Other |  |  |  |  | 1200000 |  |  |  | 75 | 75 | [7 empty] | Non Federally-Regulated | 1988-03-17 |  |  |  | 1998-04-20
Slant / Fin Corp. | Galaxy | GXH150DPZ | Steam | Natural Gas | No Match | TRUE | FALSE | 1 |  |  |  | No Match | No Match | No Match | No Match | Cast Iron | No Match |  | No Match |  | 47000 | [5 empty] | 81.6 |  | 103 |  |  | 80 |  | Federally-Regulated Consumer Product | 1992-10-27 |  |  |  | 1998-04-20
Ajax Boiler, Inc. | Ajax | WGOXFD-900 | Steam | Natural Gas | Power | FALSE | FALSE | 3 |  |  |  | No Match | No Match | No Match | No Match | Other | No Match |  | No Match |  | 900000 |  |  |  | 75.5 | 75 |  |  |  | 147 |  |  |  | Non Federally-Regulated | 1988-01-22 |  |  |  | 1988-03-17
Ajax Boiler, Inc. | Ajax | OWGB4500 | Steam | Natural Gas | No Match | FALSE | TRUE | 3 |  |  |  | No Match | No Match | No Match | No Match | Other | No Match |  | No Match |  | 4500000 |  |  |  | 80 | 80 |  |  |  |  | 80 |  |  | Non Federally-Regulated | 1992-10-01 |  |  |  | 1992-10-27
Raypak, Inc. | Raypak | H7-1005* | Water | Natural Gas | Induced Draft | FALSE | TRUE | 1 |  |  | FALSE | None | None | Condensing | Step Modulating | Copper | Single-Speed |  | Standard |  | 999000 | 959000 | 250000 |  | 96.5 |  | 96 |  | 12 |  |  |  |  | Federally-Regulated Commercial & Industrial Equipment | 2014-08-11 |  |  |  | 2015-04-20
Peerless Heater Co. | Peerless | O-722FDA-S | Steam | Oil | Power | FALSE | FALSE | 3 |  |  |  | No Match | No Match | No Match | No Match | Cast Iron | No Match |  | No Match |  | 3430000 |  | 3430000 |  | 83.1 | 83 |  |  |  |  | 83.1 |  |  | Non Federally-Regulated | 1992-06-18 |  |  |  | 1992-10-27
Teledyne Laars | Laars | HH0250CP01H | Steam | LPG | No Match | TRUE | FALSE | 1 |  |  |  | No Match | No Match | No Match | No Match | Copper | No Match |  | No Match |  | 250000 | [7 empty] | 212 | 293 |  | 74 | 63 | Federally-Regulated Consumer Product | 1988-12-21 |  |  |  | 1995-02-02
Raypak, Inc. | Hurricane | 510 T | Steam | LPG | No Match | FALSE |  | 3 |  |  |  | No Match | No Match | No Match | No Match | Copper | No Match |  | No Match |  | 481000 |  |  |  | 75 |  |  | 75 |  | 147 |  |  |  | Non Federally-Regulated | 1981-08-26 |  |  |  | 1998-04-20
Hydrotherm, Division of Mestek, Inc. | Hydrotherm | HC-100E-V | Water | Natural Gas | No Match | TRUE | FALSE | 1 |  |  |  | No Match | No Match | No Match | No Match | Cast Iron | No Match |  | No Match |  | 100000 | [10 empty] | 81.5 | 80 | Federally-Regulated Consumer Product | 1998-12-21 |  |  |  | 2015-03-24
Ajax Boiler, Inc. | Ajax | WGOFD-3500 | Steam | Natural Gas | Power | FALSE | FALSE | 3 |  |  |  | No Match | No Match | No Match | No Match | Other | No Match |  | No Match |  | 3500000 |  |  |  | 82 | 80 |  |  |  |  | 80 |  |  | Non Federally-Regulated | 1992-10-01 |  |  |  | 1992-10-27
U.S. Boiler Co. | U.S. Boiler Co. | OW-4-125 | Water | Oil | Power | FALSE | FALSE | 1 |  |  | TRUE |  | None | Non-Condensing | Single-Stage | Cast Iron | Multiple-Speed |  |  |  | 175000 | 151000 | [9 empty] | 85.1 | 80 | Federally-Regulated Consumer Product | 2013-04-19 |  |  |  | 2014-01-14
Burnham Commercial | Burnham | K-5018B-S | Steam | Natural Gas | No Match | TRUE | FALSE | 3 |  |  |  | No Match | No Match | No Match | No Match | Cast Iron | No Match |  | No Match |  | 1326000 |  | 1326000 |  | 80 | 80 |  |  | 60 |  | 80 |  |  | Federally-Regulated Commercial & Industrial Equipment | 1994-06-08 |  |  |  | 2007-12-12
WM Technologies | Weil-McLain | 978-S | Steam | Oil | Power | FALSE | FALSE | 3 |  |  |  | No Match | No Match | No Match | No Match | Cast Iron | No Match |  | No Match |  | 1190000 |  |  |  | 84.4 |  |  |  | 147 |  | 84.4 |  |  | Non Federally-Regulated | 1993-06-01 |  |  |  | 1996-02-29
Slant / Fin Corp. | Galaxy | GG200HEDP | Steam | Natural Gas | No Match | FALSE | FALSE | 1 |  |  |  | No Match | No Match | No Match | No Match | Other | No Match |  | No Match |  | 200000 | [5 empty] | 80 |  |  |  |  | 82.7 | 65 | Non Federally-Regulated | 1988-03-17 |  |  |  | 1998-04-20
Ajax Boiler, Inc. | Ajax | HFC9000W | Steam | Combo (Natural Gas & Oil) | Power | FALSE | TRUE | 3 |  |  |  | No Match | No Match | No Match | No Match | Other | No Match |  | No Match |  | 9000000 |  |  |  | 80 | 80 | [7 empty] | Federally-Regulated Commercial & Industrial Equipment | 1997-02-27 |  |  |  | 1998-04-20
Laars Heating Systems Company | Laars | PH1010IP09C1A | Water | LPG | Induced Draft | FALSE | TRUE | 1 |  |  |  | None | None | Non-Condensing | Single-Stage | Copper | Single-Speed | 0.5 | Standard |  | 1010000 | 818100 | 1010000 |  | 81 | 80 |  |  | 5 |  | 81 |  |  | Federally-Regulated Commercial & Industrial Equipment | 2005-11-30 |  |  |  | 2007-11-01
Camus Hydronics | Camus Hydronics | MFPW-2502-0G | Water | LPG | Power | FALSE | FALSE | 1 |  |  |  |  | None | Condensing | Single-Stage | Copper |  |  |  |  | 2500000 | 2335000 |  |  | 93.4 |  | 93.4 | [6 empty] | Federally-Regulated Commercial & Industrial Equipment | 2014-08-11 |  |  |  | 2014-10-21
Rite Engineering | Rite | 180SY | Both Steam & Water | Natural Gas | No Match | FALSE | FALSE | 3 |  |  |  | No Match | No Match | No Match | No Match | Other | No Match |  | No Match |  | 1800000 |  |  |  | 80 | 75 |  |  |  | 147 |  |  |  | Non Federally-Regulated | 1988-01-22 |  |  |  | 1988-03-17
New Yorker Steel Boiler | New Yorker | FR-265 | Both Steam & Water | Oil | Power | FALSE |  | 3 |  |  |  | No Match | No Match | No Match | No Match | Other | No Match |  | No Match |  | 329000 |  |  |  | 80.5 | [8 empty] | Non Federally-Regulated | 1986-06-04 |  |  |  | 1998-04-20
Water Pik, Inc. | Laars | HH0400CN12*B | Water | Natural Gas | No Match | FALSE | TRUE | 3 |  |  |  | No Match | No Match | No Match | No Match | Copper | No Match |  | No Match |  | 400000 |  | 300000 |  | 82 | 80 |  |  | 5 |  | 81 |  |  | Federally-Regulated Commercial & Industrial Equipment | 2001-05-16 |  |  |  | 2001-05-30
Rite Engineering | Rite | A650SG | Both Steam & Water | Natural Gas | Power | FALSE | FALSE | 3 |  |  |  | No Match | No Match | No Match | No Match | Other | No Match |  | No Match |  | 6500000 |  |  |  | 80 | 75 |  |  |  | 147 |  |  |  | Non Federally-Regulated | 1988-03-17 |  |  |  | 1992-10-14
Lochinvar, LLC. | Lochinvar Corp. | KBN701 | Water | Natural Gas | Power | FALSE | FALSE | 1 |  |  | FALSE | None | None | Condensing | Step Modulating | Other |  |  |  |  | 700000 | 658000 | 140000 | 135000 | 95 |  | 94 | [6 empty] | Federally-Regulated Commercial & Industrial Equipment | 2014-08-11 |  |  |  | 2014-10-23
NY Boiler, LLC dba New Yorker Boiler | New Yorker | CLW5* | Water | Oil | No Match | TRUE | FALSE | 1 |  |  |  | No Match | No Match | No Match | No Match | Cast Iron | No Match |  | No Match |  | 231000 | [10 empty] | 80.4 |  | Federally-Regulated Consumer Product | 2001-03-01 |  |  |  | 2002-04-02
Ace Boiler, Inc. | Ace Boiler | B3G | Both Steam & Water | Natural Gas | No Match | FALSE | FALSE | 3 |  |  |  | No Match | No Match | No Match | No Match | Copper | No Match |  | No Match |  | 300000 |  |  |  | 80.5 | 80 | [7 empty] | Federally-Regulated Commercial & Industrial Equipment | 1997-02-27 |  |  |  | 1998-04-20
Raypak, Inc. | Raytherm | H-0090ACB | Steam | LPG | No Match | TRUE | FALSE | 1 |  |  |  | No Match | No Match | No Match | No Match | Copper | No Match |  | No Match |  | 90000 | [5 empty] | 78 |  | 215 | 293 |  | 70.1 | 63 | Non Federally-Regulated | 1989-08-15 |  |  |  | 1998-04-20
Ajax Boiler, Inc. | Ajax | XFG4000 | Water | Natural Gas | Power | FALSE | FALSE | 3 |  |  |  | No Match | No Match | No Match | No Match | Other | No Match |  | No Match |  | 4000000 |  | 1600000 |  | 80 | 80 |  |  |  |  | 80 |  |  | Federally-Regulated Commercial & Industrial Equipment | 1997-01-07 |  |  |  | 1997-02-27
Slant / Fin Corp. | Malibu | MR-120-PZ | Water | Oil | Power | TRUE | FALSE | 1 |  |  |  | No Match | No Match | No Match | No Match | Other | No Match |  | No Match |  | 120000 | [5 empty] | 81 |  |  |  |  | 76.6 |  | Federally-Regulated Consumer Product | 1992-10-27 |  |  |  | 1998-04-20
Teledyne Laars | Laars | HH0600EN09CBA | Water | Natural Gas | No Match | FALSE | TRUE | 3 |  |  |  |  | No Match | No Match | No Match | Copper |  |  |  |  | 600000 |  | 600000 |  | 82 | 80 |  |  | 5 | 147 | 82 |  |  | Non Federally-Regulated | 1992-06-23 |  |  |  | 2001-05-16
Thermo-Dynamics Boiler Co. | Thermo-Dynamics Boiler Co. | NYV-125 | Water | Oil | Power | TRUE | FALSE | 1 |  |  |  | No Match | No Match | No Match | No Match | Other | No Match |  | No Match |  | 175000 | [10 empty] | 86 |  | Federally-Regulated Consumer Product | 1998-05-28 |  |  |  | 1998-07-01
Rite Engineering | Rite | 840WOE | Both Steam & Water | Oil | Power | FALSE | FALSE | 3 |  |  |  | No Match | No Match | No Match | No Match | Other | No Match |  | No Match |  | 8400000 |  | 2800000 |  | 83 | 83 |  |  |  |  | 83 |  |  | Federally-Regulated Commercial & Industrial Equipment | 1997-04-02 |  |  |  | 1998-03-31
Hydrotherm, Division of Mestek, Inc. | Hydrotherm | WO-120AS | Steam | Oil | Power | FALSE |  | 1 |  |  |  | No Match | No Match | No Match | No Match | Cast Iron | No Match |  | No Match |  | 120000 | [5 empty] | 84.1 |  |  |  |  | 80.3 |  | Non Federally-Regulated | 1986-06-04 |  |  |  | 1998-04-20
A.O. Smith Water Products Company | A O Smith Water Products | BC-0300 PROPANE IID | Both Steam & Water | LPG | No Match | FALSE |  | 3 |  |  |  | No Match | No Match | No Match | No Match | Copper | No Match |  | No Match |  | 300000 |  |  |  | 82 |  |  | 75 |  | 147 |  |  |  | Non Federally-Regulated | 1981-08-26 |  |  |  | 1998-04-20
Hydrotherm, Division of Mestek, Inc. | Hydrotherm | IHS-160 | Water | Natural Gas | No Match | FALSE | FALSE | 1 |  |  |  | No Match | No Match | No Match | No Match | Cast Iron | No Match |  | No Match |  | 160000 | [10 empty] | 81.8 |  | Federally-Regulated Consumer Product | 1998-02-06 |  |  |  | 2000-06-07
Unilux Manufacturing, Inc. | Unilux | ZF ZW1400 LS | Both Steam & Water | Combo (Natural Gas & Oil) | Power | FALSE | FALSE | 3 |  |  |  | No Match | No Match | No Match | No Match | Other | No Match |  | No Match |  | 14000000 |  |  |  | 83.5 | 80 |  |  | 10 |  |  |  |  | Federally-Regulated Commercial & Industrial Equipment | 1998-03-31 |  |  |  | 1998-04-20
Axeman-Anderson Co. | Axeman-Anderson Co. | 128NPOD | Water | Oil | Power | FALSE | FALSE | 1 |  |  |  | No Match | No Match | No Match | No Match | Other | No Match |  | No Match |  | 231000 | [10 empty] | 85.6 |  | Federally-Regulated Consumer Product | 1998-02-06 |  |  |  | 2000-06-07
Lochinvar, LLC. | Lochinvar Corp. | CBN0647 | Water | Natural Gas | Power | FALSE | TRUE | 1 |  |  |  |  | None | Non-Condensing | Two-Stage Modulating | Copper |  |  |  |  | 645000 | 522000 |  |  | 81 |  | 81 | [6 empty] | Federally-Regulated Commercial & Industrial Equipment | 2014-10-23 |  |  |  | 2015-04-20
Bryan Steam Corp. | Bryan | K-350-W-LP | Both Steam & Water | LPG | No Match | FALSE |  | 3 |  |  |  | No Match | No Match | No Match | No Match | Other | No Match |  | No Match |  | 3500000 |  |  |  | 79 |  |  | 75 |  | 352 |  |  |  | Non Federally-Regulated | 1983-08-16 |  |  |  | 1998-04-20
Water Pik, Inc. | Laars | PW1670EN09*BA | Water | Natural Gas | No Match | FALSE | TRUE | 3 |  |  |  | No Match | No Match | No Match | No Match | Copper | No Match |  | No Match |  | 1670000 |  | 417500 |  | 82 | 80 |  |  | 5 |  | 82 |  |  | Federally-Regulated Commercial & Industrial Equipment | 2001-05-30 |  |  |  | 2001-11-21
Hydrotherm, Division of Mestek, Inc. | Hydrotherm | VGA-400BS-P | Steam | Natural Gas | No Match | FALSE |  | 3 |  |  |  | No Match | No Match | No Match | No Match | Cast Iron | No Match |  | No Match |  | 400000 |  |  |  | 80 |  |  | 75 |  | 147 |  |  |  | Non Federally-Regulated | 1986-06-04 |  |  |  | 1998-04-20
WM Technologies | Weil-McLain | CGI-6-PIL | Water | LPG | Power | FALSE | FALSE | 1 |  |  |  | No Match | No Match | No Match | No Match | Cast Iron | No Match |  | No Match |  | 167000 | [10 empty] | 82.4 |  | Federally-Regulated Consumer Product | 2000-06-07 |  |  |  | 2000-09-27
Ajax Boiler, Inc. | Ajax | WGOXFD-1275 | Steam | Natural Gas | Power | FALSE | FALSE | 3 |  |  |  | No Match | No Match | No Match | No Match | Other | No Match |  | No Match |  | 1275000 |  |  |  | 75.5 | 75 |  |  |  | 147 |  |  |  | Non Federally-Regulated | 1988-01-22 |  |  |  | 1988-03-17
Bryan Steam Corp. | Bryan | K-200-W-G | Both Steam & Water | Natural Gas | No Match | FALSE | FALSE | 3 |  |  |  | No Match | No Match | No Match | No Match | Other | No Match |  | No Match |  | 2000000 |  | 2000000 |  | 79 | 75 |  |  |  | 147 | 79 |  |  | Non Federally-Regulated | 1988-01-22 |  |  |  | 1988-03-17
A.O. Smith Water Products Company | A O Smith Water Products | HW-2000SBC | Both Steam & Water | Natural Gas | No Match | FALSE |  | 3 |  |  |  | No Match | No Match | No Match | No Match | Copper | No Match |  | No Match |  | 2000000 |  |  |  | 75 |  |  | 75 |  | 147 |  |  |  | Non Federally-Regulated | 1983-08-16 |  |  |  | 1998-04-20
PVI Industries , LLC | PVI | 250 SBHE 300A-TPO | Steam | Oil | No Match | FALSE | FALSE | 3 |  |  |  | No Match | No Match | No Match | No Match | Other | No Match |  | No Match |  | 10000000 |  |  |  | 84 | 83 | [7 empty] | Federally-Regulated Commercial & Industrial Equipment | 1998-03-31 |  |  |  | 1998-04-20
Water Pik, Inc. | Waterpik Technologies, Inc. | CB-M2-175 | Water | Natural Gas | Power | FALSE | FALSE | 1 |  |  |  | No Match | No Match | No Match | No Match | Other | No Match |  | No Match |  | 175000 | [10 empty] | 88.7 |  | Federally-Regulated Consumer Product | 2001-04-12 |  |  |  | 2001-11-01
Ajax Boiler, Inc. | Ajax | HNG6500W | Steam | Natural Gas | No Match | FALSE | TRUE | 3 |  |  |  | No Match | No Match | No Match | No Match | Other | No Match |  | No Match |  | 6500000 |  |  |  | 80 | 80 | [7 empty] | Federally-Regulated Commercial & Industrial Equipment | 1997-02-27 |  |  |  | 1998-04-20
Ajax Boiler, Inc. | Ajax | WEG-4000 | Water | Combo (Natural Gas & Oil) | Power | FALSE | FALSE | 3 |  |  |  | No Match | No Match | No Match | No Match | Other | No Match |  | No Match |  | 3800000 |  | 1900000 |  | 85 | 80 |  |  |  | 147 | 82 |  |  | Non Federally-Regulated | 1992-09-21 |  |  |  | 1992-10-27
Bryan Steam Corp. | Bryan | LM-900-S-FDO | Both Steam & Water | Oil | Power | FALSE | FALSE | 3 |  |  |  | No Match | No Match | No Match | No Match | Other | No Match |  | No Match |  | 9000000 |  | 9000000 |  | 80 | [5 empty] | 80 |  |  | Non Federally-Regulated | 1988-01-22 |  |  |  | 1988-03-17
Peerless Heater Co. | Peerless | MCB-130-D | Water | Natural Gas | No Match | TRUE | FALSE | 1 |  |  |  | No Match | No Match | No Match | No Match | Cast Iron | No Match |  | No Match |  | 130000 | [7 empty] | 117 |  |  | 80.2 |  | Federally-Regulated Consumer Product | 1992-06-18 |  |  |  | 1995-02-02
Teledyne Laars | Teledyne Laars | PH0250CN01CB | Water | Natural Gas | No Match | TRUE | FALSE | 1 |  |  |  | No Match | No Match | No Match | No Match | Other | No Match |  | No Match |  | 250000 | [10 empty] | 80.6 |  | Federally-Regulated Consumer Product | 1998-08-03 |  |  |  | 1998-08-27
Dunkirk | Dunkirk | DPFO-4-.60 | Water | Oil | Power | TRUE | FALSE | 1 |  |  |  | No Match | No Match | No Match | No Match | Cast Iron | No Match |  | No Match |  | 84000 | [10 empty] | 87.5 |  | Federally-Regulated Consumer Product | 1998-02-06 |  |  |  | 1998-05-28
Bryan Steam Corp. | Bryan | HED-305-W-FDG | Both Steam & Water | Natural Gas | Power | FALSE | FALSE | 3 |  |  |  |  | No Match | No Match | No Match | Other |  |  |  |  | 305000 |  |  |  | 83.5 | 75 | [7 empty] | Non Federally-Regulated | 1988-03-17 |  |  |  | 1998-04-20
Raypak, Inc. | Raypak | H-2500A | Water | Natural Gas | Injection Type | FALSE | FALSE | 1 |  |  |  | None | None | Non-Condensing | Single-Stage | Copper |  |  |  |  | 2499000 | 2050000 |  |  | 82 | 80 | 82 | [6 empty] | Federally-Regulated Commercial & Industrial Equipment | 2007-12-12 |  |  |  | 2014-08-11
Bryan Steam Corp. | Bryan | K-600-W-G | Both Steam & Water | Natural Gas | No Match | FALSE | FALSE | 3 |  |  |  |  | No Match | No Match | No Match | Other |  |  |  |  | 6000000 |  |  |  | 79 | 75 | [7 empty] | Non Federally-Regulated | 1988-03-17 |  |  |  | 1998-04-20
Ajax Boiler, Inc. | Ajax | OSGXH2500 | Steam | Natural Gas | No Match | FALSE | TRUE | 3 |  |  |  |  | No Match | No Match | No Match | Other |  |  |  |  | 2500000 |  |  |  | 75.5 | 75 | [7 empty] | Non Federally-Regulated | 1988-03-17 |  |  |  | 1998-04-20
Peerless Heater Co. | Peerless | 211A-24I | Steam | Natural Gas | No Match | FALSE | FALSE | 3 |  |  |  |  | No Match | No Match | No Match | Cast Iron |  |  |  |  | 4830000 |  |  |  | 79 | 75 |  |  | 9 | 147 |  |  |  | Non Federally-Regulated | 1988-03-17 |  |  |  | 1990-06-25
Dunkirk | Dunkirk | DPFO-4T-1.45 | Water | Oil | Power | TRUE | FALSE | 1 |  |  |  | No Match | No Match | No Match | No Match | Cast Iron | No Match |  | No Match |  | 203000 | [10 empty] | 83.3 |  | Federally-Regulated Consumer Product | 1998-05-28 |  |  |  | 1998-07-01
Laars Heating Systems Company | Laars | PW1010EN09CBA | Water | Natural Gas | Induced Draft | FALSE | TRUE | 1 |  |  |  | None | None | Non-Condensing | Single-Stage | Copper | Single-Speed | 0.5 | Standard |  | 1010000 | 818100 | 1010000 |  | 82 | 80 |  |  | 5 |  | 82 |  |  | Federally-Regulated Commercial & Industrial Equipment | 2005-11-30 |  |  |  | 2007-11-01
NY Boiler, LLC dba New Yorker Boiler | New Yorker | CG-50-WI | Water | Natural Gas | No Match | FALSE | FALSE | 1 |  |  |  | No Match | No Match | No Match | No Match | Cast Iron | No Match |  | No Match |  | 130000 | [7 empty] | 82 |  |  |  |  | Federally-Regulated Consumer Product | 1997-02-27 |  |  |  | 1998-04-20
Laars Heating Systems Company | Laars Heating Systems Co. | PH0250CN01KB | Water | Natural Gas | Injection Type | TRUE | FALSE | 1 |  |  | TRUE |  | None | Non-Condensing | Two-Stage Modulating | Copper | Single-Speed |  |  |  | 250000 | 203000 | [9 empty] | 80.1 | 80 | Federally-Regulated Consumer Product | 2013-04-19 |  |  |  | 2013-11-14
Hydrotherm, Division of Mestek, Inc. | Hydrotherm | HVX-105 | Water | Natural Gas | Induced Draft | FALSE | FALSE | 1 |  |  |  |  | None | Non-Condensing | Single-Stage | Cast Iron | Single-Speed |  |  |  | 105000 | 87000 | [9 empty] | 82 | 80 | Federally-Regulated Consumer Product | 2012-07-06 |  |  |  | 2012-11-16
Slant / Fin Corp. | Slant / Fin | GG-125HDP | Water | Natural Gas | No Match | TRUE | FALSE | 1 |  |  |  | No Match | No Match | No Match | No Match | Cast Iron | No Match |  | No Match |  | 125000 | [10 empty] | 80.8 |  | Federally-Regulated Consumer Product | 1997-02-27 |  |  |  | 1998-04-20
Hydrotherm, Division of Mestek, Inc. | Hydrotherm | HWX-140-CON | Water | Natural Gas | Injection Type | TRUE | FALSE | 1 |  |  |  |  | Stack Damper | Non-Condensing | Single-Stage | Cast Iron | Single-Speed |  |  |  | 140000 | 115000 | [9 empty] | 80.2 | 80 | Federally-Regulated Consumer Product | 2012-07-06 |  |  |  | 2012-11-16
Unilux Manufacturing, Inc. | Unilux | ZF ZW 800 LS | Both Steam & Water | Combo (Natural Gas & Oil) | Power | FALSE | FALSE | 3 |  |  |  | No Match | No Match | No Match | No Match | Other | No Match |  | No Match |  | 8000000 |  |  |  | 83.5 | 80 |  |  | 10 |  |  |  |  | Federally-Regulated Commercial & Industrial Equipment | 1998-03-31 |  |  |  | 1998-04-20
Ajax Boiler, Inc. | Ajax | WEC1050 | Water | Combo (Natural Gas & Oil) | Power | FALSE | FALSE | 3 |  |  |  | No Match | No Match | No Match | No Match | Other | No Match |  | No Match |  | 998000 |  |  |  | 85 | 80 | [7 empty] | Federally-Regulated Commercial & Industrial Equipment | 1997-02-27 |  |  |  | 1998-04-20
Ajax Boiler, Inc. | Ajax | XFC3000 | Water | Combo (Natural Gas & Oil) | Power | FALSE | FALSE | 3 |  |  |  | No Match | No Match | No Match | No Match | Other | No Match |  | No Match |  | 3000000 |  |  |  | 80 | 80 | [7 empty] | Federally-Regulated Commercial & Industrial Equipment | 1997-02-27 |  |  |  | 1998-04-20
Hydrotherm, Division of Mestek, Inc. | Hydrotherm | MOP-3465 | Water | Oil | Power | TRUE | FALSE | 3 |  |  |  | No Match | No Match | No Match | No Match | Cast Iron | No Match |  | No Match |  | 3465000 |  |  |  | 83.9 | [5 empty] | 83.9 |  |  | Non Federally-Regulated | 1993-01-14 |  |  |  | 1993-01-27
Raypak, Inc. | Raytherm | 1223T | Steam | Natural Gas | No Match | FALSE |  | 3 |  |  |  | No Match | No Match | No Match | No Match | Copper | No Match |  | No Match |  | 1222500 |  |  |  | 80 |  |  | 75 |  | 147 |  |  |  | Non Federally-Regulated | 1984-11-27 |  |  |  | 1998-04-20
Peerless Heater Co. | Peerless | WBV-04-125R-W | Water | Oil | No Match | TRUE | FALSE | 1 |  |  |  | No Match | No Match | No Match | No Match | Cast Iron | No Match |  | No Match |  | 133000 | [10 empty] | 86.1 |  | Federally-Regulated Consumer Product | 2000-06-07 |  |  |  | 2002-04-02
RBI Water Heaters | 8900 Series | WH530E***** | Both Steam & Water | Natural Gas | No Match | FALSE | FALSE | 3 |  |  |  | No Match | No Match | No Match | No Match | Copper | No Match |  | No Match |  | 530000 |  |  |  | 82 | 80 | [7 empty] | Federally-Regulated Commercial & Industrial Equipment | 1997-02-27 |  |  |  | 1998-04-20
A.O. Smith Water Products Company | A O Smith Water Products | HW-080S-NATURAL-STD | Steam | Natural Gas | No Match | TRUE |  | 1 |  |  |  | No Match | No Match | No Match | No Match | Copper | No Match |  | No Match |  | 80000 | [5 empty] | 75 | 75 | 146 | 147 |  |  |  | Non Federally-Regulated | 1983-08-16 |  |  |  | 1998-04-20
Edwards Engineering Corp. | Edwards Engineering Corp. | 710PFW | Both Steam & Water | Oil | Power | FALSE | FALSE | 1 |  |  |  | No Match | No Match | No Match | No Match | Other | No Match |  | No Match |  | 137000 | [5 empty] | 80 |  |  |  |  | 74.9 |  | Non Federally-Regulated | 1988-03-17 |  |  |  | 1998-04-20
Ajax Boiler, Inc. | Ajax | XFC800 | Water | Combo (Natural Gas & Oil) | Power | FALSE | FALSE | 3 |  |  |  | No Match | No Match | No Match | No Match | Other | No Match |  | No Match |  | 800000 |  |  |  | 80 | 80 | [7 empty] | Federally-Regulated Commercial & Industrial Equipment | 1997-02-27 |  |  |  | 1998-04-20
Dunkirk | Dunkirk | PWX-8V | Water | Natural Gas | No Match | FALSE | FALSE | 1 |  |  |  | No Match | No Match | No Match | No Match | Cast Iron | No Match |  | No Match |  | 245000 | [10 empty] | 80.8 |  | Federally-Regulated Consumer Product | 2001-06-28 |  |  |  | 2001-11-01
Raypak, Inc. | Raypak | H-1083A | Water | LPG | Injection Type | FALSE | TRUE | 1 |  |  |  |  | None | Non-Condensing | Single-Stage | Copper |  |  |  |  | 1035000 | 849000 |  |  |  |  | 82 | [6 empty] | Federally-Regulated Commercial & Industrial Equipment | 2014-09-05 |  |  |  | 2015-04-16
Dunkirk | Crown | ABF-245-SPD | Water | Natural Gas | No Match | TRUE | FALSE | 1 |  |  |  | No Match | No Match | No Match | No Match | Cast Iron | No Match |  | No Match |  | 245000 | [10 empty] | 80 |  | Federally-Regulated Consumer Product | 1998-05-28 |  |  |  | 1998-07-01
Burnham Commercial | Burnham | IN6(S/L)(N/P)C- | Steam | Natural Gas | No Match | TRUE | FALSE | 1 |  |  |  | No Match | No Match | No Match | No Match | Cast Iron | No Match |  | No Match |  | 175000 | [10 empty] | 80.6 |  | Federally-Regulated Consumer Product | 1998-08-27 |  |  |  | 1998-12-21
Slant / Fin Corp. | Malibu | MR-150-PZ | Water | Oil | Power | TRUE | FALSE | 1 |  |  |  | No Match | No Match | No Match | No Match | Other | No Match |  | No Match |  | 150000 | [10 empty] | 78.8 |  | Federally-Regulated Consumer Product | 1988-01-22 |  |  |  | 1995-02-02
WM Technologies | Weil-McLain | LGB-23 | Steam | Natural Gas | No Match | FALSE | FALSE | 3 |  |  |  | No Match | No Match | No Match | No Match | Cast Iron | No Match |  | No Match |  | 2860000 |  |  |  | 81 | 80 |  |  | 147 |  |  |  |  | Non Federally-Regulated | 1992-10-27 |  |  |  | 1996-02-29
U.S. Boiler Co. | U.S. Boiler Co. | RV7 | Water | LPG | Induced Draft | FALSE | FALSE | 1 |  |  | TRUE |  | None | Non-Condensing | Single-Stage | Cast Iron | Single-Speed |  |  |  | 190000 | 166000 | [9 empty] | 87 | 80 | Federally-Regulated Consumer Product | 2012-11-16 |  |  |  | 2013-04-19
Dunkirk | Ultimate Engineering / Division of Dunkirk | PF06T2-2.00W | Water | Oil | Power | TRUE | TRUE | 1 |  |  |  | No Match | No Match | No Match | No Match | Cast Iron | No Match |  | No Match |  | 280000 | [10 empty] | 80.4 |  | Federally-Regulated Consumer Product | 1998-08-03 |  |  |  | 1998-08-27
Raypak, Inc. | Raytherm | H-2100 | Steam | Natural Gas | No Match | FALSE | FALSE | 3 |  |  |  | No Match | No Match | No Match | No Match | Copper | No Match |  | No Match |  | 2100000 |  |  |  | 80 | 75 |  |  |  | 147 |  |  |  | Non Federally-Regulated | 1989-08-15 |  |  |  | 1998-04-20
Bryan Steam Corp. | Bryan | RV-400-W-FDG* | Water | Natural Gas | Power | FALSE | FALSE | 3 |  |  |  | No Match | No Match | No Match | No Match | Other | No Match |  | No Match |  | 4000000 |  |  |  | 83.5 | 80 | [7 empty] | Non Federally-Regulated | 1992-10-27 |  |  |  | 1998-04-20
Laars Heating Systems Company | Laars | VW2200EN18CC | Water | Natural Gas | Induced Draft | FALSE | TRUE | 1 |  |  |  | None | None | Non-Condensing | Single-Stage | Copper | None |  | No Match |  | 2205000 | 1782000 | 2205000 |  | 81 | 80 |  |  | 5 |  | 81 |  |  | Federally-Regulated Commercial & Industrial Equipment | 2005-11-30 |  |  |  | 2007-11-01
PVI Industries , LLC | PVI | 80 WBHE 100A-TPGO | Water | Combo (Natural Gas & Oil) | No Match | FALSE | FALSE | 3 |  |  |  | No Match | No Match | No Match | No Match | Other | No Match |  | No Match |  | 3200000 |  |  |  | 84 | 80 | [7 empty] | Non Federally-Regulated | 1992-10-27 |  |  |  | 1998-04-20
Raypak, Inc. | Hurricane | 263H | Steam | LPG | No Match | FALSE | TRUE | 1 |  |  |  | No Match | No Match | No Match | No Match | Copper | No Match |  | No Match |  | 264000 | [5 empty] | 81.4 |  |  |  |  | 69.2 | 63 | Non Federally-Regulated | 1988-03-17 |  |  |  | 1998-04-20
Dunkirk | Dunkirk | WPVSB-6D | Water | LPG | No Match | TRUE | FALSE | 1 |  |  |  | No Match | No Match | No Match | No Match | Cast Iron | No Match |  | No Match |  | 175000 | [10 empty] | 82.9 |  | Federally-Regulated Consumer Product | 1998-07-01 |  |  |  | 1998-08-03
RBI Water Heaters | Spectrum Series | SWN100S** | Both Steam & Water | Natural Gas | No Match | TRUE | TRUE | 1 |  |  |  | No Match | No Match | No Match | No Match | Copper | No Match |  | No Match |  | 100000 | [5 empty] | 83.7 |  |  |  |  | 81.4 |  | Federally-Regulated Consumer Product | 1998-03-31 |  |  |  | 1998-04-20
Slant / Fin Corp. | Slant / Fin | GG-150HEDP | Water | Natural Gas | No Match | FALSE | FALSE | 1 |  |  |  | No Match | No Match | No Match | No Match | Cast Iron | No Match |  | No Match |  | 150000 | [10 empty] | 82.6 |  | Federally-Regulated Consumer Product | 1997-02-27 |  |  |  | 1998-04-20
Slant / Fin Corp. | Slant / Fin Corp. | SX-180D | Water | LPG | Injection Type | TRUE | FALSE | 1 |  |  |  |  | Stack Damper | Non-Condensing | Single-Stage | Cast Iron |  |  |  |  | 180000 | 151000 | [9 empty] | 82.1 | 80 | Federally-Regulated Consumer Product | 2007-11-14 |  |  |  | 2015-03-24
Robur Corp. | Servel | AYB60-150 | Water | Natural Gas | No Match | FALSE | TRUE | 1 |  |  |  | No Match | No Match | No Match | No Match | Copper | No Match |  | No Match |  | 150000 | [5 empty] | 80.6 |  | 1 |  |  | 75.5 |  | Federally-Regulated Consumer Product | 1997-02-27 |  |  |  | 1998-04-20
WM Technologies | Weil-McLain | EG-30-SPDV-S | Steam | Natural Gas | No Match | TRUE | FALSE | 1 |  |  |  | No Match | No Match | No Match | No Match | Cast Iron | No Match |  | No Match |  | 75000 | [10 empty] | 81 |  | Federally-Regulated Consumer Product | 2001-04-12 |  |  |  | 2001-06-28
Rite Engineering | Rite | 450SGO | Both Steam & Water | Oil | Power | FALSE | FALSE | 3 |  |  |  | No Match | No Match | No Match | No Match | Other | No Match |  | No Match |  | 4500000 |  | 4500000 |  | 80 | [5 empty] | 80 |  |  | Non Federally-Regulated | 1992-10-14 |  |  |  | 1996-03-13
Teledyne Laars | Laars | PH1010IN09C1A | Water | Natural Gas | No Match | FALSE | FALSE | 3 |  |  |  |  | No Match | No Match | No Match | Copper |  |  |  |  | 1010000 |  | 1010000 |  | 81 | 80 |  |  | 5 | 147 | 81 |  |  | Non Federally-Regulated | 1992-06-23 |  |  |  | 1992-10-27
Axeman-Anderson Co. | Axeman-Anderson Co. | PVT-175H | Steam | Oil | No Match | TRUE | FALSE | 1 |  |  |  | No Match | No Match | No Match | No Match | Other | No Match |  | No Match |  | 175000 | [10 empty] | 82.2 |  | Federally-Regulated Consumer Product | 2000-06-07 |  |  |  | 2001-04-12
Dunkirk | Crown | XBF-262SPD | Water | LPG | No Match | TRUE | FALSE | 1 |  |  |  | No Match | No Match | No Match | No Match | Cast Iron | No Match |  | No Match |  | 245000 | [10 empty] | 83.1 |  | Federally-Regulated Consumer Product | 1998-02-06 |  |  |  | 1998-05-28
Edwards Engineering Corp. | Edwards Engineering Corp. | 1110PFR | Both Steam & Water | Oil | Power | FALSE |  | 1 |  |  |  | No Match | No Match | No Match | No Match | Other | No Match |  | No Match |  | 195000 | [5 empty] | 80 |  |  |  |  | 75.9 |  | Non Federally-Regulated | 1983-08-16 |  |  |  | 1998-04-20
WM Technologies | Weil-McLain | 688 | Steam | LPG | Power | FALSE | FALSE | 3 |  |  |  | No Match | No Match | No Match | No Match | Cast Iron | No Match |  | No Match |  | 1703000 |  |  |  | 81.7 | 75 |  |  | 147 | 352 |  |  |  | Non Federally-Regulated | 1988-03-17 |  |  |  | 1998-04-20
Ajax Boiler, Inc. | Ajax | WGOXFD-3250 | Steam | Oil | Power | FALSE | FALSE | 3 |  |  |  | No Match | No Match | No Match | No Match | Other | No Match |  | No Match |  | 3250000 |  |  |  | 75.5 | [8 empty] | Non Federally-Regulated | 1988-01-22 |  |  |  | 1988-03-17
Utica Boilers | Utica Boilers | PEG-75BID | Steam | Natural Gas | No Match | FALSE | FALSE | 1 |  |  |  | No Match | No Match | No Match | No Match | Cast Iron | No Match |  | No Match |  | 75000 | [10 empty] | 81 |  | Federally-Regulated Consumer Product | 1996-01-10 |  |  |  | 1997-02-27
Dunkirk | Dunkirk | XEB-2 | Water | Natural Gas | Power | FALSE | FALSE | 1 |  |  |  | No Match | No Match | No Match | No Match | Cast Iron | No Match |  | No Match |  | 42500 | [10 empty] | 84.4 |  | Federally-Regulated Consumer Product | 2000-06-07 |  |  |  | 2001-11-01
Crown Boiler Co. | Crown | AWI 295S | Water | Natural Gas | Induced Draft | TRUE | FALSE | 1 |  |  | TRUE |  | Stack Damper | Non-Condensing | Single-Stage | Cast Iron | Single-Speed |  |  |  | 295000 | 238000 | [9 empty] | 80.7 | 80 | Federally-Regulated Consumer Product | 2012-11-16 |  |  |  | 2013-04-19
Raypak, Inc. | Raypak | H7-2003 | Water | LPG | Induced Draft | FALSE | FALSE | 1 |  |  |  | None | None | Non-Condensing | Step Modulating | Copper |  |  |  |  | 1999000 | 1739000 | 500000000 |  | 87 | 80 | 87 | [6 empty] | Federally-Regulated Commercial & Industrial Equipment | 2010-03-16 |  |  |  | 2015-04-16
Bryan Steam Corp. | Bryan | CL- 75-W-FDO | Both Steam & Water | Oil | Power | FALSE |  | 3 |  |  |  | No Match | No Match | No Match | No Match | Other | No Match |  | No Match |  | 750000 |  |  |  | 80 | [8 empty] | Non Federally-Regulated | 1981-08-26 |  |  |  | 1998-04-20
Utica Boilers | Utica Boilers | SFH5175S | Steam | Oil | Power | TRUE | FALSE | 1 |  |  |  | No Match | No Match | No Match | No Match | Cast Iron | No Match |  | No Match |  | 245000 | [10 empty] | 83 |  | Federally-Regulated Consumer Product | 1997-02-27 |  |  |  | 1998-04-20
Rite Engineering | Rite | 275SGO | Both Steam & Water | Natural Gas | Power | FALSE | FALSE | 3 |  |  |  | No Match | No Match | No Match | No Match | Other | No Match |  | No Match |  | 2750000 |  |  |  | 80 | 75 |  |  |  | 147 |  |  |  | Non Federally-Regulated | 1988-03-17 |  |  |  | 1998-04-20
Ajax Boiler, Inc. | Ajax | WGOXFD-8500 | Steam | Oil | Power | FALSE | FALSE | 3 |  |  |  | No Match | No Match | No Match | No Match | Other | No Match |  | No Match |  | 8500000 |  |  |  | 75.5 | [8 empty] | Non Federally-Regulated | 1988-01-22 |  |  |  | 1988-03-17
Burnham Commercial | Burnham | V-76WR | Water | Oil | Power | TRUE | FALSE | 1 |  |  |  | No Match | No Match | No Match | No Match | Cast Iron | No Match |  | No Match |  | 161000 | [10 empty] | 86.1 |  | Federally-Regulated Consumer Product | 1998-05-28 |  |  |  | 1998-07-01
Smith Cast Iron Boilers | Smith Cast Iron Boilers | PGB100-W-9-INT-D | Water | LPG | No Match | FALSE | FALSE | 1 |  |  |  | No Match | No Match | No Match | No Match | Cast Iron | No Match |  | No Match |  | 200000 | [7 empty] | 83 |  |  |  |  | Federally-Regulated Consumer Product | 1997-02-27 |  |  |  | 1998-04-20
PB Heat, LLC | PB Heat, LLC | WBV-03-105-W | Water | Oil | Power | FALSE | FALSE | 1 |  |  |  | Barometric Regulator | None | Non-Condensing | Single-Stage | Cast Iron | Single-Speed |  | Standard |  | 147000 | 126000 | [9 empty] | 85 | 80 | Federally-Regulated Consumer Product | 2011-06-20 |  |  |  | 2012-07-06
Bryan Steam Corp. | Bryan | CL-150-S-***-FDG* | Steam | Natural Gas | Power | FALSE | FALSE | 3 |  |  |  | No Match | No Match | No Match | No Match | Other | No Match |  | No Match |  | 1500000 |  |  |  | 81 | 80 | [7 empty] | Non Federally-Regulated | 1992-10-27 |  |  |  | 1996-02-29
Burnham Commercial | Burnham | 404BID | Water | Natural Gas | No Match | FALSE | FALSE | 1 |  |  |  | No Match | No Match | No Match | No Match | Cast Iron | No Match |  | No Match |  | 105000 | [10 empty] | 81.4 |  | Federally-Regulated Consumer Product | 1992-10-27 |  |  |  | 1998-04-20
Water Pik, Inc. | Laars | PH1010IP16*1A | Water | LPG | No Match | TRUE | FALSE | 3 |  |  |  | No Match | No Match | No Match | No Match | Copper | No Match |  | No Match |  | 1010000 |  | 252500 |  | 81 | 80 |  |  | 350 |  | 81 |  |  | Federally-Regulated Commercial & Industrial Equipment | 2001-05-16 |  |  |  | 2001-05-30
NY Boiler, LLC dba New Yorker Boiler | New Yorker Boiler Co. | CG30C_C | Water | LPG | Induced Draft | TRUE | FALSE | 1 |  |  | TRUE |  | Stack Damper | Non-Condensing | Single-Stage | Cast Iron | Single-Speed |  |  |  | 62000 | 52000 | [9 empty] | 80 | 80 | Federally-Regulated Consumer Product | 2012-11-16 |  |  |  | 2013-04-19
Ajax Boiler, Inc. | Ajax | OWGFD7500 | Steam | Natural Gas | Power | FALSE | TRUE | 3 |  |  |  | No Match | No Match | No Match | No Match | Other | No Match |  | No Match |  | 7500000 |  |  |  | 82 | 80 |  |  |  |  | 80 |  |  | Non Federally-Regulated | 1992-10-01 |  |  |  | 1992-10-27
Dunkirk | Pennco, Inc. | 4K.90 | Water | Oil | Power | TRUE | FALSE | 1 |  |  |  | No Match | No Match | No Match | No Match | Cast Iron | No Match |  | No Match |  | 126000 | [10 empty] | 86.4 |  | Federally-Regulated Consumer Product | 1998-02-06 |  |  |  | 1998-05-28
Ajax Boiler, Inc. | Ajax | HFC14000 | Steam | Combo (Natural Gas & Oil) | Power | FALSE | FALSE | 3 |  |  |  | No Match | No Match | No Match | No Match | Other | No Match |  | No Match |  | 14000000 |  |  |  | 80 | 80 | [7 empty] | Federally-Regulated Commercial & Industrial Equipment | 1997-02-27 |  |  |  | 1998-04-20
Raypak, Inc. | Raypak | H*-1468*-***R*** | Water | Natural Gas | No Match | FALSE | FALSE | 3 |  |  |  | No Match | No Match | No Match | No Match | Copper | No Match |  | No Match |  | 1467000 |  | 587000 |  | 82 | 80 |  |  |  |  | 80 |  |  | Federally-Regulated Commercial & Industrial Equipment | 1996-03-13 |  |  |  | 2007-12-12
Bryan Steam Corp. | Bryan | LM-1350-W-G | Both Steam & Water | Natural Gas | No Match | FALSE | FALSE | 3 |  |  |  |  | No Match | No Match | No Match | Other |  |  |  |  | 13500000 |  |  |  | 75 | 75 | [7 empty] | Non Federally-Regulated | 1988-03-17 |  |  |  | 1998-04-20
Viessmann Manufacturing Co., Inc. | Viessmann Manufacturing | Vitogas 50/ ECD-155 | Water | Combo (Natural Gas & Oil) | No Match | FALSE | FALSE | 1 |  |  |  | No Match | No Match | No Match | No Match | Cast Iron | No Match |  | No Match |  | 155000 | [10 empty] | 83.4 | 80 | Federally-Regulated Consumer Product | 2003-05-23 |  |  |  | 2007-11-14
Ajax Boiler, Inc. | Ajax | WGFD-1750 | Steam | Natural Gas | Power | FALSE | FALSE | 3 |  |  |  | No Match | No Match | No Match | No Match | Other | No Match |  | No Match |  | 1750000 |  |  |  | 75.5 | 75 |  |  |  | 147 |  |  |  | Non Federally-Regulated | 1988-01-22 |  |  |  | 1988-03-17
Water Pik, Inc. | Laars | JVT125PD(I/L) | Water | LPG | No Match | TRUE | FALSE | 1 |  |  |  | No Match | No Match | No Match | No Match | Copper | No Match |  | No Match |  | 125000 | [10 empty] | 82.7 | 80 | Federally-Regulated Consumer Product | 2001-11-21 |  |  |  | 2015-03-24
Thermo-Dynamics Boiler Co. | Thermo-Dynamics Boiler Co. | S-135 | Water | Oil | Power | TRUE | FALSE | 1 |  |  |  | No Match | No Match | No Match | No Match | Other | No Match |  | No Match |  | 189000 | [10 empty] | 83.8 |  | Federally-Regulated Consumer Product | 1998-02-06 |  |  |  | 1998-05-28
Viessmann Manufacturing Co., Inc. | Viessmann Manufacturing | ECV-200 | Water | Natural Gas | No Match | FALSE | FALSE | 1 |  |  |  | No Match | No Match | No Match | No Match | Cast Iron | No Match |  | No Match |  | 200000 | [10 empty] | 83.1 |  | Federally-Regulated Consumer Product | 1999-10-22 |  |  |  | 2001-04-12
Dunkirk | Day & Night | 235AAW002075A | Steam | Natural Gas | No Match | FALSE | FALSE | 1 |  |  |  | No Match | No Match | No Match | No Match | Cast Iron | No Match |  | No Match |  | 75000 | [5 empty] | 81.3 |  | 5 | 10 |  | 80.7 | 65 | Non Federally-Regulated | 1989-08-15 |  |  |  | 1998-04-20
NY Boiler, LLC dba New Yorker Boiler | New Yorker Boiler Co. | CG60C_I | Water | LPG | Induced Draft | FALSE | FALSE | 1 |  |  |  |  | No Match | No Match | Single-Stage | No Match |  |  |  |  | 164000 | 135000 | [9 empty] | 82 | 80 | No Match | 2012-05-02 |  |  |  | 2012-05-08
A.O. Smith Water Products Company | A O Smith Water Products | HW-1240 PROPANE IID | Both Steam & Water | LPG | No Match | FALSE |  | 3 |  |  |  | No Match | No Match | No Match | No Match | Copper | No Match |  | No Match |  | 1240000 |  |  |  | 75 |  |  | 75 |  | 147 |  |  |  | Non Federally-Regulated | 1981-08-26 |  |  |  | 1998-04-20
Dunkirk | Crown | ABF-70-EID | Water | Natural Gas | No Match | FALSE | FALSE | 1 |  |  |  | No Match | No Match | No Match | No Match | Cast Iron | No Match |  | No Match |  | 70000 | [10 empty] | 81.6 |  | Federally-Regulated Consumer Product | 1998-02-06 |  |  |  | 2001-04-12
Rite Engineering | Rite | A165W | Both Steam & Water | Natural Gas | No Match | FALSE | FALSE | 3 |  |  |  | No Match | No Match | No Match | No Match | Other | No Match |  | No Match |  | 1650000 |  | 825000 |  | 80 | 80 |  |  |  |  | 80 |  |  | Non Federally-Regulated | 1992-10-14 |  |  |  | 1998-03-31
Robur Corp. | Servel | AYC48-140 | Steam | LPG | No Match | FALSE | TRUE | 1 |  |  |  | No Match | No Match | No Match | No Match | Copper | No Match |  | No Match |  | 140000 | [5 empty] | 84.4 |  |  |  |  | 82 |  | Federally-Regulated Consumer Product | 1992-10-27 |  |  |  | 1998-04-20
Raypak, Inc. | Raypak | H*0090 | Water | LPG | No Match | TRUE | FALSE | 1 |  |  |  | No Match | No Match | No Match | No Match | Other | No Match |  | No Match |  | 90000 | [10 empty] | 82 |  | Federally-Regulated Consumer Product | 2000-08-01 |  |  |  | 2001-01-30
Camus Hydronics | Camus Hydronics | MF-2002-0 | Water | Natural Gas | Power | FALSE | FALSE | 1 |  |  |  |  | None | Condensing | Single-Stage | Copper |  |  |  |  | 2000000 | 1900000 |  |  |  |  | 95 | [6 empty] | Federally-Regulated Commercial & Industrial Equipment | 2014-09-05 |  |  |  | 2014-10-21
Ajax Boiler, Inc. | Ajax | HFC10000 | Steam | Combo (Natural Gas & Oil) | Power | FALSE | FALSE | 3 |  |  |  | No Match | No Match | No Match | No Match | Other | No Match |  | No Match |  | 10000000 |  | 4000000 |  | 80 | 80 |  |  |  |  | 80 |  |  | Federally-Regulated Commercial & Industrial Equipment | 1997-01-07 |  |  |  | 1997-02-27
Ajax Boiler, Inc. | Ajax | HFG1050W | Steam | Natural Gas | Power | FALSE | TRUE | 3 |  |  |  | No Match | No Match | No Match | No Match | Other | No Match |  | No Match |  | 1050000 |  |  |  | 80 | 80 | [7 empty] | Federally-Regulated Commercial & Industrial Equipment | 1997-02-27 |  |  |  | 1998-04-20
Trianco-Heatmaker | Trianco-Heatmaker | MAX 120 | Water | Oil | Power | TRUE | FALSE | 1 |  |  |  | No Match | No Match | No Match | No Match | Other | No Match |  | No Match |  | 168000 | [10 empty] | 86 |  | Federally-Regulated Consumer Product | 1998-07-01 |  |  |  | 1998-08-03
Ajax Boiler, Inc. | Ajax | WGFD-3000 | Steam | Natural Gas | Power | FALSE | FALSE | 3 |  |  |  |  | No Match | No Match | No Match | Other |  |  |  |  | 3000000 |  |  |  | 75.5 | 75 | [7 empty] | Non Federally-Regulated | 1988-03-17 |  |  |  | 1992-10-01
Laars Heating Systems Company | Laars Heating Systems Co. | NTH105 | Water | Natural Gas | Induced Draft | FALSE | FALSE | 1 |  |  | TRUE | None | None | Condensing | Step Modulating | Other | Single-Speed | 0.17 | Standard |  | 105000 | 96000 | 21000 | 19950 | [7 empty] | 90 | 80 | Federally-Regulated Consumer Product | 2013-04-19 |  |  |  | 2013-11-14
Slant / Fin Corp. | Galaxy | GXH230DPZ | Steam | Natural Gas | No Match | TRUE | FALSE | 1 |  |  |  | No Match | No Match | No Match | No Match | Cast Iron | No Match |  | No Match |  | 231000 | [7 empty] | 103 |  |  | 80.2 |  | Federally-Regulated Consumer Product | 1992-09-08 |  |  |  | 1995-02-02
Dunkirk | Pennco, Inc. | 1608HSD | Steam | LPG | No Match | TRUE | FALSE | 1 |  |  |  | No Match | No Match | No Match | No Match | Cast Iron | No Match |  | No Match |  | 245000 | [10 empty] | 80.5 |  | Federally-Regulated Consumer Product | 1998-08-03 |  |  |  | 1998-08-27
Dunkirk | Dunkirk | PVSB-7D | Steam | LPG | No Match | TRUE | FALSE | 1 |  |  |  | No Match | No Match | No Match | No Match | Cast Iron | No Match |  | No Match |  | 210000 | [10 empty] | 80.1 | 75 | Federally-Regulated Consumer Product | 1998-12-21 |  |  |  | 2015-03-24
Ajax Boiler, Inc. | Ajax | WOXFD-3250 | Steam | Oil | Power | FALSE |  | 3 |  |  |  | No Match | No Match | No Match | No Match | Other | No Match |  | No Match |  | 3250000 |  |  |  | 75.5 | [8 empty] | Non Federally-Regulated | 1981-08-26 |  |  |  | 1998-04-20
Axeman-Anderson Co. | Axeman-Anderson Co. | 108NPO-U | Water | Oil | Power | FALSE | FALSE | 1 |  |  |  | No Match | No Match | No Match | No Match | Other | No Match |  | No Match |  | 175000 | [10 empty] | 87.4 |  | Federally-Regulated Consumer Product | 1995-02-02 |  |  |  | 1995-09-11
WM Technologies | Weil-McLain | GV-3 | Water | Natural Gas | No Match | FALSE | FALSE | 1 |  |  |  | No Match | No Match | No Match | No Match | Cast Iron | No Match |  | No Match |  | 70000 | [10 empty] | 87.5 |  | Federally-Regulated Consumer Product | 1998-02-06 |  |  |  | 1998-03-31
Hydrotherm, Division of Mestek, Inc. | PB Heat, LLC | MI-07-SV | Water | Natural Gas | Injection Type | FALSE | FALSE | 1 |  |  |  |  | Stack Damper | Non-Condensing | Single-Stage | Cast Iron | Single-Speed |  |  |  | 195000 | 160000 | [9 empty] | 82 | 80 | Federally-Regulated Consumer Product | 2012-07-06 |  |  |  | 2012-11-16
WM Technologies | Weil-McLain | CGI-5-PIL | Water | LPG | No Match | FALSE | FALSE | 1 |  |  |  | No Match | No Match | No Match | No Match | Cast Iron | No Match |  | No Match |  | 133000 | [10 empty] | 82.7 |  | Federally-Regulated Consumer Product | 1998-05-28 |  |  |  | 2000-06-07
Slant / Fin Corp. | Slant / Fin | SX-150D | Water | Natural Gas | No Match | TRUE | FALSE | 1 |  |  |  | No Match | No Match | No Match | No Match | Cast Iron | No Match |  | No Match |  | 150000 | [10 empty] | 82.1 |  | Federally-Regulated Consumer Product | 1997-02-27 |  |  |  | 1998-04-20
Bryan Steam Corp. | Bryan | HED-350-W-FDG | Water | Natural Gas | Power | FALSE | FALSE | 3 |  |  |  | No Match | No Match | No Match | No Match | Other | No Match |  | No Match |  | 350000 |  |  |  | 85 | 80 |  |  |  |  | 85 |  |  | Non Federally-Regulated | 1992-10-16 |  |  |  | 1992-10-27
Laars Heating Systems Company | Laars Heating Systems Co. | MLXHW075(N,P)**** | Water | LPG | Power | FALSE | FALSE | 1 |  |  |  |  | None | Condensing | Step Modulating | Copper | Single-Speed |  |  |  | 75000 | 70000 | [9 empty] | 95 | 80 | Federally-Regulated Consumer Product | 2014-08-08 |  |  |  | 2014-10-23
Ajax Boiler, Inc. | Ajax | WGFD-5500 | Steam | Natural Gas | Power | FALSE | FALSE | 3 |  |  |  |  | No Match | No Match | No Match | Other |  |  |  |  | 5500000 |  |  |  | 75.5 | 75 | [7 empty] | Non Federally-Regulated | 1988-03-17 |  |  |  | 1992-10-01
Teledyne Laars | Laars | NQ1100 | Steam | Natural Gas | No Match | FALSE |  | 3 |  |  |  | No Match | No Match | No Match | No Match | Copper | No Match |  | No Match |  | 1100000 |  |  |  | 75 |  |  | 75 | 5 | 147 |  |  |  | Non Federally-Regulated | 1983-08-16 |  |  |  | 1998-04-20
Raypak, Inc. | Raypak | H3-302BE | Water | Natural Gas | Induced Draft | FALSE | TRUE | 1 |  |  |  |  | None | Non-Condensing | Two-Stage Modulating | Copper |  |  |  |  | 300000 | 261000 |  |  |  |  | 87 | [6 empty] | Federally-Regulated Commercial & Industrial Equipment | 2014-09-05 |  |  |  | 2014-10-21
Ajax Boiler, Inc. | Ajax | HFC4500 | Steam | Combo (Natural Gas & Oil) | Power | FALSE | FALSE | 3 |  |  |  | No Match | No Match | No Match | No Match | Other | No Match |  | No Match |  | 4500000 |  |  |  | 80 | 80 | [7 empty] | Federally-Regulated Commercial & Industrial Equipment | 1997-02-27 |  |  |  | 1998-04-20
Raypak, Inc. | Raypak | H751CHX | Water | LPG | Induced Draft | FALSE | FALSE | 1 |  |  |  | None | None | Condensing | Single-Stage | Copper |  |  |  |  | 750000 | 728000 |  |  | 97 | 80 | [7 empty] | Federally-Regulated Commercial & Industrial Equipment | 2007-12-12 |  |  |  | 2010-03-29
Trianco-Heatmaker | Trianco-Heatmaker | SR145 | Water | Oil | Power | TRUE | FALSE | 1 |  |  |  | No Match | No Match | No Match | No Match | Other | No Match |  | No Match |  | 175000 | [10 empty] | 85.8 |  | Federally-Regulated Consumer Product | 1997-02-27 |  |  |  | 1998-04-20
Dunkirk | Crown | JBF-82-SPD | Steam | Natural Gas | No Match | TRUE | FALSE | 1 |  |  |  | No Match | No Match | No Match | No Match | Cast Iron | No Match |  | No Match |  | 262500 | [10 empty] | 80.5 |  | Federally-Regulated Consumer Product | 1998-07-01 |  |  |  | 1998-08-03
WM Technologies | Weil-McLain | 988R | Steam | Oil | Power | FALSE | FALSE | 3 |  |  |  | No Match | No Match | No Match | No Match | Cast Iron | No Match |  | No Match |  | 2408000 |  |  |  | 84.1 |  |  |  | 147 |  |  |  |  | Non Federally-Regulated | 1988-02-06 |  |  |  | 1988-03-17
Hydrotherm, Division of Mestek, Inc. | Hydrotherm | R-210B-PV | Steam | Natural Gas | No Match | FALSE | FALSE | 1 |  |  |  | No Match | No Match | No Match | No Match | Other | No Match |  | No Match |  | 210000 | [5 empty] | 78 |  |  |  |  | 77.1 | 65 | Non Federally-Regulated | 1988-03-17 |  |  |  | 1998-04-20
Ajax Boiler, Inc. | Ajax | HFC5000 | Steam | Combo (Natural Gas & Oil) | Power | FALSE | FALSE | 3 |  |  |  | No Match | No Match | No Match | No Match | Other | No Match |  | No Match |  | 5000000 |  | 2000000 |  | 80 | 80 |  |  |  |  | 80 |  |  | Federally-Regulated Commercial & Industrial Equipment | 1997-01-07 |  |  |  | 1997-02-27
Camus Hydronics | Camus Hydronics | MFPH-0802-MG | Water | LPG | Power | FALSE | FALSE | 1 |  |  |  |  | None | Condensing | Step Modulating | Copper |  |  |  |  | 800000 | 760000 |  |  | 95 |  | 95 | [6 empty] | Federally-Regulated Commercial & Industrial Equipment | 2014-08-11 |  |  |  | 2014-10-23
Bryan Steam Corp. | Bryan | 524-S-FDG | Both Steam & Water | LPG | Power | FALSE |  | 3 |  |  |  | No Match | No Match | No Match | No Match | Other | No Match |  | No Match |  | 2500000 |  |  |  | 75 |  |  | 75 |  | 147 |  |  |  | Non Federally-Regulated | 1981-08-26 |  |  |  | 1998-04-20
Smith Cast Iron Boilers | Smith Cast Iron Boilers | BB-14A-W-4H | Water | Oil | Power | TRUE | FALSE | 1 |  |  |  | No Match | No Match | No Match | No Match | Cast Iron | No Match |  | No Match |  | 226000 | [10 empty] | 82.8 |  | Federally-Regulated Consumer Product | 1998-02-06 |  |  |  | 1998-05-28
Utica Boilers | Utica Boilers | MGB300D | Water | Combo (Natural Gas & Oil) | No Match | TRUE | FALSE | 1 |  |  |  | No Match | No Match | No Match | No Match | Cast Iron | No Match |  | No Match |  | 299000 | [10 empty] | 80 | 80 | Federally-Regulated Consumer Product | 2001-11-01 |  |  |  | 2015-03-24
Teledyne Laars | Laars | HL1850 | Steam | Natural Gas | No Match | FALSE | FALSE | 3 |  |  |  | No Match | No Match | No Match | No Match | Copper | No Match |  | No Match |  | 1850000 |  |  |  | 75 | 75 |  |  | 5 | 147 |  |  |  | Non Federally-Regulated | 1988-03-17 |  |  |  | 1998-04-20
Raypak, Inc. | Raytherm | 103T | Steam | Natural Gas | No Match | FALSE |  | 3 |  |  |  | No Match | No Match | No Match | No Match | Copper | No Match |  | No Match |  | 399000 |  |  |  | 80 |  |  | 75 |  | 147 |  |  |  | Non Federally-Regulated | 1983-08-16 |  |  |  | 1998-04-20
Ajax Boiler, Inc. | Ajax | WNG14500 | Water | Natural Gas | No Match | FALSE | FALSE | 3 |  |  |  | No Match | No Match | No Match | No Match | Other | No Match |  | No Match |  | 14500000 |  | 7250000 |  | 80 | 80 |  |  |  |  | 80 |  |  | Federally-Regulated Commercial & Industrial Equipment | 1997-01-07 |  |  |  | 1997-02-27
Utica Boilers | Utica Boilers | PEG75BD | Steam | Natural Gas | No Match | TRUE | FALSE | 1 |  |  |  | No Match | No Match | No Match | No Match | Cast Iron | No Match |  | No Match |  | 75000 | [10 empty] | 78 |  | Federally-Regulated Consumer Product | 1996-01-10 |  |  |  | 1998-12-21
PVI Industries , LLC | PVI | 125 WEHE 250A-TP | Water | Natural Gas | No Match | FALSE | FALSE | 3 |  |  |  | No Match | No Match | No Match | No Match | Other | No Match |  | No Match |  | 5000000 |  |  |  | 84 | 80 | [7 empty] | Federally-Regulated Commercial & Industrial Equipment | 1997-02-27 |  |  |  | 1998-04-20
Peerless Heater Co. | Peerless | MI-06-SPRK | Water | Natural Gas | No Match | FALSE | FALSE | 1 |  |  |  | No Match | No Match | No Match | No Match | Cast Iron | No Match |  | No Match |  | 175000 | [10 empty] | 82 |  | Federally-Regulated Consumer Product | 1995-08-25 |  |  |  | 1997-02-27
Water Pik, Inc. | Waterpik Technologies, Inc. | VW0175CN01KB | Water | Natural Gas | No Match | TRUE | FALSE | 1 |  |  |  | No Match | No Match | No Match | No Match | Other | No Match |  | No Match |  | 175000 | [10 empty] | 80 |  | Federally-Regulated Consumer Product | 2001-04-12 |  |  |  | 2001-06-28
Bryan Steam Corp. | Bryan | R-550-W-FDO | Both Steam & Water | Oil | Power | FALSE |  | 3 |  |  |  | No Match | No Match | No Match | No Match | Other | No Match |  | No Match |  | 5500000 |  |  |  | 85.5 | [8 empty] | Non Federally-Regulated | 1986-06-04 |  |  |  | 1998-04-20
Harsco Industrial / Patterson-Kelley | Thermo-Pak | l-WA-301 | Steam | Natural Gas | No Match | TRUE |  | 3 |  |  |  | No Match | No Match | No Match | No Match | Other | No Match |  | No Match |  | 301000 |  |  |  | 75 |  |  | 75 |  | 147 |  |  |  | Non Federally-Regulated | 1983-08-16 |  |  |  | 1998-04-20
WM Technologies | Weil-McLain | *-SGO-5W | Water | Oil | Power | TRUE | FALSE | 1 |  |  |  | No Match | No Match | No Match | No Match | Cast Iron | No Match |  | No Match |  | 203000 | [10 empty] | 85 |  | Federally-Regulated Consumer Product | 1999-05-10 |  |  |  | 2000-06-07
Bryan Steam Corp. | Bryan | L-80-W-FDG | Both Steam & Water | LPG | Power | FALSE |  | 3 |  |  |  | No Match | No Match | No Match | No Match | Other | No Match |  | No Match |  | 5400000 |  |  |  | 78 |  |  | 75 |  | 352 |  |  |  | Non Federally-Regulated | 1983-08-16 |  |  |  | 1998-04-20
Vaillant Corp. | Vaillant | F70/F75-55 | Water | Oil | Power | TRUE | FALSE | 1 |  |  |  | No Match | No Match | No Match | No Match | Cast Iron | No Match |  | No Match |  | 175000 | [10 empty] | 85.5 |  | Federally-Regulated Consumer Product | 1997-02-27 |  |  |  | 1998-04-20
Crown Boiler Co. | Crown | BWC150 | Water | LPG | Induced Draft | FALSE | FALSE | 1 |  |  |  | None | None | Condensing | Step Modulating | Other | Single-Speed | 0.13 | Standard |  | 150000 | 135000 | 30000 | 27000 | [7 empty] | 93.1 | 80 | Federally-Regulated Consumer Product | 2011-06-20 |  |  |  | 2011-12-30
Crown Boiler Co. | Crown | BSI138S | Water | Combo (Natural Gas & Oil) | No Match | TRUE | FALSE | 1 |  |  |  | No Match | No Match | No Match | No Match | Cast Iron | No Match |  | No Match |  | 138000 | [10 empty] | 80.3 | 80 | Federally-Regulated Consumer Product | 2002-09-30 |  |  |  | 2007-11-14
Rite Engineering | Rite | A180WGOE | Both Steam & Water | Combo (Natural Gas & Oil) | Power | FALSE | FALSE | 3 |  |  |  | No Match | No Match | No Match | No Match | Other | No Match |  | No Match |  | 1800000 |  |  |  | 83 | 80 | [7 empty] | Federally-Regulated Commercial & Industrial Equipment | 1998-03-31 |  |  |  | 1998-04-20
PB Heat, LLC | PB Heat, LLC | 63-06-STDG-W | Water | Natural Gas | Injection Type | TRUE | FALSE | 1 |  |  |  | Draft Diverter | Stack Damper | Non-Condensing | Single-Stage | Cast Iron | Single-Speed |  | Standard |  | 287500 | 241000 | [9 empty] | 82.3 | 80 | Federally-Regulated Consumer Product | 2007-11-14 |  |  |  | 2011-06-20
Thermo-Dynamics Boiler Co. | Thermo-Dynamics Boiler Co. | VTF-510 | Water | Oil | Power | TRUE | FALSE | 1 |  |  |  | No Match | No Match | No Match | No Match | Other | No Match |  | No Match |  | 140000 | [10 empty] | 82.5 |  | Federally-Regulated Consumer Product | 1998-08-03 |  |  |  | 1998-08-27
NY Boiler, LLC dba New Yorker Boiler | New Yorker Boiler Co. | APH790 | Water | Oil | Pressure | FALSE | FALSE | 1 |  |  |  |  | None | Non-Condensing | Single-Stage | Other | Single-Speed |  |  |  | 140000 | 120000 | [9 empty] | 84.6 | 80 | Federally-Regulated Consumer Product | 2012-04-02 |  |  |  | 2012-06-11
Raypak, Inc. | Raypak | H*-0962*-***R*** | Water | Natural Gas | No Match | FALSE | FALSE | 3 |  |  |  | No Match | No Match | No Match | No Match | Copper | No Match |  | No Match |  | 961700 |  | 385000 |  | 82 | 80 |  |  |  |  | 80 |  |  | Federally-Regulated Commercial & Industrial Equipment | 1996-03-13 |  |  |  | 2007-12-12
Camus Hydronics | Camus Hydronics | MF-2012-M | Water | Natural Gas | Power | FALSE | FALSE | 1 |  |  |  |  | None | Condensing | Step Modulating | Copper |  |  |  |  | 2000000 | 1868000 |  |  |  |  | 93.4 | [6 empty] | Federally-Regulated Commercial & Industrial Equipment | 2014-09-05 |  |  |  | 2014-10-21
Rite Engineering | Rite | 275WGO | Both Steam & Water | Natural Gas | Power | FALSE | FALSE | 3 |  |  |  | No Match | No Match | No Match | No Match | Other | No Match |  | No Match |  | 2750000 |  |  |  | 80 | 75 |  |  |  | 147 |  |  |  | Non Federally-Regulated | 1988-01-22 |  |  |  | 1988-03-17
WM Technologies | Weil-McLain | LGB-8-W/S | Steam | Natural Gas | No Match | FALSE | FALSE | 3 |  |  |  | No Match | No Match | No Match | No Match | Cast Iron | No Match |  | No Match |  | 910000 |  |  |  | 81 | 75 |  |  | 147 | 147 |  |  |  | Non Federally-Regulated | 1988-03-17 |  |  |  | 1998-04-20
A.O. Smith Water Products Company | A O Smith Water Products | HW-0399-**5 | Steam | LPG | No Match | FALSE | FALSE | 3 |  |  |  | No Match | No Match | No Match | No Match | Copper | No Match |  | No Match |  | 399000 |  |  |  | 75 | 75 |  |  |  | 352 |  |  |  | Non Federally-Regulated | 1988-03-17 |  |  |  | 1998-04-20
Rite Engineering | Rite | A180WGE | Both Steam & Water | Natural Gas | Power | FALSE | FALSE | 3 |  |  |  | No Match | No Match | No Match | No Match | Other | No Match |  | No Match |  | 1800000 |  | 600000 |  | 83 | 80 |  |  |  |  | 83 |  |  | Federally-Regulated Commercial & Industrial Equipment | 1997-04-02 |  |  |  | 1998-03-31
Burnham Commercial | Crown Boiler Co. | AWI 061S | Water | LPG | Induced Draft | TRUE | FALSE | 1 |  |  |  |  | Stack Damper | Non-Condensing | Single-Stage | Cast Iron | Single-Speed | 0.04 | Standard |  | 61000 | 50000 | [9 empty] | 80 | 80 | Federally-Regulated Consumer Product | 2007-11-14 |  |  |  | 2015-03-24
Teledyne Laars | Teledyne Laars | JVT075PD(I/L) | Water | LPG | No Match | TRUE | FALSE | 1 |  |  |  | No Match | No Match | No Match | No Match | Other | No Match |  | No Match |  | 75000 | [10 empty] | 82.5 |  | Federally-Regulated Consumer Product | 1997-02-27 |  |  |  | 1998-04-20
Rite Engineering | Rite | 76Y | Both Steam & Water | Natural Gas | No Match | FALSE |  | 3 |  |  |  | No Match | No Match | No Match | No Match | Other | No Match |  | No Match |  | 760000 |  |  |  | 80 |  |  | 75 |  | 147 |  |  |  | Non Federally-Regulated | 1981-08-26 |  |  |  | 1998-04-20
Dunkirk | Ultimate Engineering / Division of Dunkirk | PFG3T2-70W | Water | Natural Gas | Power | FALSE | FALSE | 1 |  |  |  | No Match | No Match | No Match | No Match | Cast Iron | No Match |  | No Match |  | 70000 | [10 empty] | 81 |  | Federally-Regulated Consumer Product | 2000-06-07 |  |  |  | 2001-11-01
Raypak, Inc. | Hurricane | 1571H | Steam | Natural Gas | No Match | FALSE | TRUE | 3 |  |  |  |  | No Match | No Match | No Match | Copper |  |  |  |  | 1570000 |  |  |  | 80 | 75 | [7 empty] | Non Federally-Regulated | 1988-03-17 |  |  |  | 1998-04-20
Lochinvar, LLC. | Hamilton | HEL1700 | Both Steam & Water | LPG | No Match | FALSE | FALSE | 3 |  |  |  | No Match | No Match | No Match | No Match | Copper | No Match |  | No Match |  | 1490720 |  |  |  | 80 | 80 | [7 empty] | Federally-Regulated Commercial & Industrial Equipment | 1997-02-27 |  |  |  | 1998-04-20
Bryan Steam Corp. | Bryan | D- 900-S | Both Steam & Water | Natural Gas | Power | FALSE |  | 3 |  |  |  | No Match | No Match | No Match | No Match | Other | No Match |  | No Match |  | 900000 |  |  |  | 75 |  |  | 75 |  | 147 |  |  |  | Non Federally-Regulated | 1981-08-26 |  |  |  | 1998-04-20
Dunkirk | Ultimate Engineering / Division of Dunkirk | PFO7-1.05W | Water | Oil | Power | TRUE | TRUE | 1 |  |  |  | No Match | No Match | No Match | No Match | Cast Iron | No Match |  | No Match |  | 147000 | [10 empty] | 83.5 |  | Federally-Regulated Consumer Product | 1998-12-21 |  |  |  | 2000-06-07
WM Technologies | Weil-McLain | ULTRA 230-UE | Water | Natural Gas | Power | FALSE | FALSE | 1 |  |  |  |  | None | Condensing | Step Modulating | Other | Single-Speed |  |  |  | 230000 | 207000 | [9 empty] | 95.4 | 80 | Federally-Regulated Consumer Product | 2011-07-06 |  |  |  | 2013-04-19
Parker Boiler Co. | Parker Boiler | GO-528 | Water | Combo (Natural Gas & Oil) | Power | FALSE | FALSE | 3 |  |  |  | No Match | No Match | No Match | No Match | Other | No Match |  | No Match |  | 528000 |  |  |  | 80 | 80 |  |  | 4 | 147 |  |  |  | Non Federally-Regulated | 1992-10-27 |  |  |  | 1998-04-20
Energy Kinetics | System 2000 | EK-1 1.0 GPH DV | Both Steam & Water | Oil | Power | FALSE | FALSE | 1 |  |  |  | No Match | No Match | No Match | No Match | Other | No Match |  | No Match |  | 140000 | [5 empty] | 86 |  | 4 |  |  | 86.5 |  | Non Federally-Regulated | 1988-03-17 |  |  |  | 1998-04-20
Raypak, Inc. | Propak TM - By Huron Valley Sales | TD2-832** | Water | LPG | Induced Draft | FALSE | TRUE | 1 |  |  |  | None | None | Non-Condensing | Single-Stage | Copper |  |  |  |  | 320000 | 268800 |  |  | 84 | 80 |  |  | 12 |  |  |  |  | Federally-Regulated Commercial & Industrial Equipment | 2007-11-13 |  |  |  | 2007-12-12
Ajax Boiler, Inc. | Ajax | WGOXFD-4250 | Steam | Oil | Power | FALSE |  | 3 |  |  |  | No Match | No Match | No Match | No Match | Other | No Match |  | No Match |  | 4250000 |  |  |  | 75.5 | [8 empty] | Non Federally-Regulated | 1981-08-26 |  |  |  | 1998-04-20
WM Technologies | Weil-McLain | 2094 | Steam | Oil | Power | FALSE | FALSE | 3 |  |  |  | No Match | No Match | No Match | No Match | Cast Iron | No Match |  | No Match |  | 6650000 |  |  |  | 84 |  |  |  | 147 |  | 84 |  |  | Non Federally-Regulated | 1992-06-23 |  |  |  | 1996-02-29
Dunkirk | Pennco, Inc. | 1806HWD | Water | LPG | No Match | TRUE | FALSE | 1 |  |  |  | No Match | No Match | No Match | No Match | Cast Iron | No Match |  | No Match |  | 175000 | [10 empty] | 82.9 |  | Federally-Regulated Consumer Product | 1998-08-27 |  |  |  | 1998-12-21
Edwards Engineering Corp. | Edwards Engineering Corp. | 910PFC | Both Steam & Water | Oil | Power | FALSE | FALSE | 1 |  |  |  | No Match | No Match | No Match | No Match | Other | No Match |  | No Match |  | 168000 | [10 empty] | 76.2 |  | Federally-Regulated Consumer Product | 1988-03-16 |  |  |  | 1988-03-17
Rite Engineering | Rite | 200SY | Both Steam & Water | Natural Gas | No Match | FALSE | FALSE | 3 |  |  |  | No Match | No Match | No Match | No Match | Other | No Match |  | No Match |  | 2000000 |  |  |  | 80 | 75 |  |  |  | 147 |  |  |  | Non Federally-Regulated | 1988-01-22 |  |  |  | 1988-03-17
Lochinvar, LLC. | Hamilton | HEL0750-88 | Both Steam & Water | LPG | Power | FALSE | TRUE | 3 |  |  |  | No Match | No Match | No Match | No Match | Copper | No Match |  | No Match |  | 750000 |  |  |  | 88 | 75 |  |  |  | 352 |  |  |  | Non Federally-Regulated | 1988-02-09 |  |  |  | 1993-01-08
Edwards Engineering Corp. | Edwards Engineering Corp. | 510PFW | Both Steam & Water | Oil | Power | FALSE | FALSE | 1 |  |  |  | No Match | No Match | No Match | No Match | Other | No Match |  | No Match |  | 103000 | [5 empty] | 80 |  |  |  |  | 78.6 |  | Non Federally-Regulated | 1988-03-17 |  |  |  | 1998-04-20
Hydrotherm, Division of Mestek, Inc. | Hydrotherm | VS-135AS-PV | Steam | LPG | No Match | FALSE | FALSE | 1 |  |  |  | No Match | No Match | No Match | No Match | Cast Iron | No Match |  | No Match |  | 135000 | [10 empty] | 82 |  | Federally-Regulated Consumer Product | 1997-02-27 |  |  |  | 1998-04-20
Ajax Boiler, Inc. | Ajax | WEG-14000 | Water | Natural Gas | Power | FALSE | FALSE | 3 |  |  |  |  | No Match | No Match | No Match | Other |  |  |  |  | 13300000 |  | 6650000 |  | 85 | 80 |  |  |  |  | 82 |  |  | Non Federally-Regulated | 1992-09-21 |  |  |  | 1992-10-27
Rite Engineering | Rite | A150SG | Both Steam & Water | Natural Gas | Power | FALSE | FALSE | 3 |  |  |  | No Match | No Match | No Match | No Match | Other | No Match |  | No Match |  | 1500000 |  |  |  | 80 | 75 |  |  |  | 147 |  |  |  | Non Federally-Regulated | 1988-01-22 |  |  |  | 1989-08-15
Lochinvar, LLC. | Precision Parts Corp. | S88BN0750 | Both Steam & Water | Natural Gas | No Match | FALSE | TRUE | 3 |  |  |  | No Match | No Match | No Match | No Match | Copper | No Match |  | No Match |  | 750000 |  |  |  | 88 | 80 | [7 empty] | Federally-Regulated Commercial & Industrial Equipment | 1997-02-27 |  |  |  | 1998-04-20
Burnham Commercial | Burnham | 202(N/P)C- | Water | Combo (Natural Gas & Oil) | No Match | TRUE | FALSE | 1 |  |  |  | No Match | No Match | No Match | No Match | Cast Iron | No Match |  | No Match |  | 37500 | [10 empty] | 80 | 80 | Federally-Regulated Consumer Product | 2003-05-23 |  |  |  | 2007-11-14
Unilux Manufacturing, Inc. | Unilux | ZF ZW2750 W | Both Steam & Water | Combo (Natural Gas & Oil) | Power | FALSE | FALSE | 3 |  |  |  | No Match | No Match | No Match | No Match | Other | No Match |  | No Match |  | 29000000 |  |  |  | 86 | 80 |  |  | 10 |  |  |  |  | Federally-Regulated Commercial & Industrial Equipment | 1998-03-31 |  |  |  | 1998-04-20
Water Pik, Inc. | Laars | JV(H/P)075NC | Water | Natural Gas | Power | FALSE | FALSE | 1 |  |  |  | No Match | No Match | No Match | No Match | Other | No Match |  | No Match |  | 75000 | [10 empty] | 83.2 |  | Federally-Regulated Consumer Product | 2001-01-30 |  |  |  | 2001-04-12
Crown Boiler Co. | Crown | C247-800-S | Steam | Natural Gas | No Match | FALSE | FALSE | 3 |  |  |  | No Match | No Match | No Match | No Match | Cast Iron | No Match |  | No Match |  | 800000 |  |  |  | 80 | 80 | [7 empty] | Non Federally-Regulated | 1992-10-27 |  |  |  | 1996-03-06
WM Technologies | Weil-McLain | EG-30-PIDN | Water | Natural Gas | No Match | FALSE | FALSE | 1 |  |  |  | No Match | No Match | No Match | No Match | Cast Iron | No Match |  | No Match |  | 75000 | [7 empty] | 10 |  |  | 83.4 |  | Federally-Regulated Consumer Product | 1992-02-25 |  |  |  | 1992-10-27
Smith Cast Iron Boilers | Smith Cast Iron Boilers | BB-14A-S-3M | Steam | Oil | Power | TRUE | FALSE | 1 |  |  |  | No Match | No Match | No Match | No Match | Cast Iron | No Match |  | No Match |  | 119000 | [10 empty] | 83.5 |  | Federally-Regulated Consumer Product | 1997-02-27 |  |  |  | 1998-04-20
U.S. Boiler Co. | U.S. Boiler Co. | 206C | Water | LPG | Induced Draft | TRUE | FALSE | 1 |  |  | TRUE |  | Stack Damper | Non-Condensing | Single-Stage | Cast Iron | Single-Speed |  |  |  | 164000 | 136000 | [9 empty] | 80.3 | 80 | Federally-Regulated Consumer Product | 2013-04-19 |  |  |  | 2014-01-14
Ajax Boiler, Inc. | Ajax | WGOXFD-1500 | Steam | Natural Gas | Power | FALSE | FALSE | 3 |  |  |  |  | No Match | No Match | No Match | Other |  |  |  |  | 1500000 |  |  |  | 75.5 | 75 | [7 empty] | Non Federally-Regulated | 1988-03-17 |  |  |  | 1992-10-01
Smith Cast Iron Boilers | Smith Cast Iron Boilers | GBX-140-CON | Water | Natural Gas | Injection Type | TRUE | FALSE | 1 |  |  | TRUE |  | Stack Damper | Non-Condensing | Single-Stage | Cast Iron | Single-Speed |  |  |  | 140000 | 115000 | [9 empty] | 80.2 | 80 | Federally-Regulated Consumer Product | 2013-04-19 |  |  |  | 2014-01-14
Hydrotherm, Division of Mestek, Inc. | Hydrotherm | VG-400BW-P | Steam | Natural Gas | No Match | FALSE |  | 3 |  |  |  | No Match | No Match | No Match | No Match | Cast Iron | No Match |  | No Match |  | 400000 |  |  |  | 80 |  |  | 75 |  | 147 |  |  |  | Non Federally-Regulated | 1986-06-04 |  |  |  | 1998-04-20
Thermo-Dynamics Boiler Co. | Thermo-Dynamics Boiler Co. | VTF-560 | Steam | Oil | No Match | TRUE | FALSE | 1 |  |  |  | No Match | No Match | No Match | No Match | Other | No Match |  | No Match |  | 154000 | [10 empty] | 81.8 |  | Federally-Regulated Consumer Product | 2000-06-07 |  |  |  | 2001-04-12
A.O. Smith Water Products Company | A O Smith Water Products | HWM-1300 | Steam | Natural Gas | No Match | FALSE | FALSE | 3 |  |  |  | No Match | No Match | No Match | No Match | Copper | No Match |  | No Match |  | 1300000 |  |  |  | 75 | 75 |  |  |  | 147 |  |  |  | Non Federally-Regulated | 1988-02-06 |  |  |  | 1988-03-17
Hydrotherm, Division of Mestek, Inc. | Hydrotherm | MG-3465 | Water | Natural Gas | No Match | TRUE | FALSE | 3 |  |  |  | No Match | No Match | No Match | No Match | Cast Iron | No Match |  | No Match |  | 3465000 |  |  |  | 81.3 | 80 | [5 empty] | 80 |  | Federally-Regulated Commercial & Industrial Equipment | 1997-02-27 |  |  |  | 1998-04-20
Rite Engineering | Rite | 700WGO | Both Steam & Water | Natural Gas | Power | FALSE |  | 3 |  |  |  | No Match | No Match | No Match | No Match | Other | No Match |  | No Match |  | 7000000 |  |  |  | 80 |  |  | 75 |  | 147 |  |  |  | Non Federally-Regulated | 1981-08-26 |  |  |  | 1998-04-20
Ajax Boiler, Inc. | Ajax | OSGOXFD6500 | Steam | Oil | Power | FALSE | TRUE | 3 |  |  |  | No Match | No Match | No Match | No Match | Other | No Match |  | No Match |  | 6500000 |  |  |  | 75.5 | [8 empty] | Non Federally-Regulated | 1988-03-17 |  |  |  | 1998-04-20
WM Technologies | Weil-McLain | PEG-45-PIDN-S | Steam | Natural Gas | No Match | FALSE | FALSE | 1 |  |  |  | No Match | No Match | No Match | No Match | Cast Iron | No Match |  | No Match |  | 150000 | [10 empty] | 81.4 |  | Federally-Regulated Consumer Product | 2000-06-07 |  |  |  | 2001-04-12
Ajax Boiler, Inc. | Ajax | OWGFD3250 | Steam | Natural Gas | Power | FALSE | TRUE | 3 |  |  |  | No Match | No Match | No Match | No Match | Other | No Match |  | No Match |  | 3250000 |  |  |  | 75.5 | 75 |  |  |  | 147 |  |  |  | Non Federally-Regulated | 1988-02-06 |  |  |  | 1992-10-01
Edwards Engineering Corp. | Edwards Engineering Corp. | 455-90MFC | Both Steam & Water | Oil | No Match | TRUE | FALSE | 1 |  |  |  | No Match | No Match | No Match | No Match | Other | No Match |  | No Match |  | 90000 | [5 empty] | 80 |  | 147 |  |  | 64.1 |  | Non Federally-Regulated | 1989-08-15 |  |  |  | 1998-04-20
Dunkirk | Ultimate Engineering / Division of Dunkirk | PFG8T2-240W | Water | Natural Gas | No Match | FALSE | TRUE | 1 |  |  |  | No Match | No Match | No Match | No Match | Cast Iron | No Match |  | No Match |  | 240000 | [10 empty] | 80.6 |  | Federally-Regulated Consumer Product | 1998-05-28 |  |  |  | 1998-07-01
Dunkirk | Pennco, Inc. | 1506HWD | Water | Natural Gas | No Match | TRUE | FALSE | 1 |  |  |  | No Match | No Match | No Match | No Match | Cast Iron | No Match |  | No Match |  | 175000 | [10 empty] | 80.2 |  | Federally-Regulated Consumer Product | 1997-02-27 |  |  |  | 1998-04-20
Thermo-Dynamics Boiler Co. | Thermo-Dynamics Boiler Co. | NYS-125 | Water | Oil | Power | TRUE | FALSE | 1 |  |  |  | No Match | No Match | No Match | No Match | Other | No Match |  | No Match |  | 175000 | [10 empty] | 86.2 |  | Federally-Regulated Consumer Product | 1998-07-01 |  |  |  | 1998-08-03
PVI Industries , LLC | Weben | 180WBHE300A-TPO | Steam | Oil | Power | FALSE |  | 3 |  |  |  | No Match | No Match | No Match | No Match | Other | No Match |  | No Match |  | 7173000 |  |  |  | 83.5 | [8 empty] | Non Federally-Regulated | 1986-06-04 |  |  |  | 1998-04-20
Crown Boiler Co. | Crown | DG-262EI | Steam | Natural Gas | No Match | FALSE | FALSE | 1 |  |  |  | No Match | No Match | No Match | No Match | Cast Iron | No Match |  | No Match |  | 262500 | [5 empty] | 77.7 |  |  |  |  | 70.5 |  | Federally-Regulated Consumer Product | 1997-02-27 |  |  |  | 1998-04-20
Water Pik, Inc. | Waterpik Technologies, Inc. | JVT100PD(I/L) | Water | LPG | No Match | TRUE | FALSE | 1 |  |  |  | No Match | No Match | No Match | No Match | Other | No Match |  | No Match |  | 100000 | [10 empty] | 82.7 |  | Federally-Regulated Consumer Product | 2000-12-04 |  |  |  | 2001-01-30
Raypak, Inc. | Raypak | H*-0724*-***H*** | Water | Natural Gas | No Match | FALSE | TRUE | 3 |  |  |  | No Match | No Match | No Match | No Match | Copper | No Match |  | No Match |  | 726000 |  | 290000 |  | 82 | 80 |  |  |  |  | 80 |  |  | Federally-Regulated Commercial & Industrial Equipment | 1996-03-13 |  |  |  | 2007-12-12
Burnham Commercial | Burnham | 203H(N/P)(I/S)- | Water | Combo (Natural Gas & Oil) | No Match | FALSE | FALSE | 1 |  |  |  | No Match | No Match | No Match | No Match | Cast Iron | No Match |  | No Match |  | 62000 | [10 empty] | 84 | 80 | Federally-Regulated Consumer Product | 2003-05-23 |  |  |  | 2007-11-14
Hydrotherm, Division of Mestek, Inc. | Multitemp | MR-360CPV | Water | LPG | No Match | FALSE | FALSE | 3 |  |  |  | No Match | No Match | No Match | No Match | Cast Iron | No Match |  | No Match |  | 360000 |  | 360000 |  | 83.9 | 80 |  |  |  |  | 83.9 |  |  | Non Federally-Regulated | 1993-01-27 |  |  |  | 1997-02-27
Raypak, Inc. | Raytherm | 725 T | Steam | LPG | No Match | FALSE |  | 3 |  |  |  | No Match | No Match | No Match | No Match | Copper | No Match |  | No Match |  | 682000 |  |  |  | 80 |  |  | 75 |  | 147 |  |  |  | Non Federally-Regulated | 1981-08-26 |  |  |  | 1998-04-20
Water Pik, Inc. | Laars | VW1010IP04*BA | Water | LPG | No Match | FALSE | FALSE | 3 |  |  |  | No Match | No Match | No Match | No Match | Copper | No Match |  | No Match |  | 1010000 |  | 252500 |  | 82 | 80 |  |  | 5 |  | 82 |  |  | Federally-Regulated Commercial & Industrial Equipment | 2001-05-30 |  |  |  | 2001-11-21
Edwards Engineering Corp. | Edwards Engineering Corp. | 855-175MFWB | Both Steam & Water | Natural Gas | No Match | TRUE | FALSE | 1 |  |  |  | No Match | No Match | No Match | No Match | Other | No Match |  | No Match |  | 175000 | [7 empty] | 147 | 147 |  | 64.3 | 63 | Non Federally-Regulated | 1989-08-15 |  |  |  | 1998-04-20
Teledyne Laars | Teledyne Laars | PH0250CN01KB | Water | Natural Gas | No Match | TRUE | FALSE | 1 |  |  |  | No Match | No Match | No Match | No Match | Other | No Match |  | No Match |  | 250000 | [10 empty] | 80.1 |  | Federally-Regulated Consumer Product | 1998-12-21 |  |  |  | 2001-05-16
A.O. Smith Water Products Company | A O Smith Water Products | HW-1100SBC | Both Steam & Water | Natural Gas | No Match | FALSE |  | 3 |  |  |  | No Match | No Match | No Match | No Match | Copper | No Match |  | No Match |  | 1100000 |  |  |  | 75 |  |  | 75 |  | 147 |  |  |  | Non Federally-Regulated | 1983-08-16 |  |  |  | 1998-04-20
Teledyne Laars | Teledyne Laars | JF 90 | Water | Oil | Power | TRUE | FALSE | 1 |  |  |  | No Match | No Match | No Match | No Match | Cast Iron | No Match |  | No Match |  | 126000 | [10 empty] | 83.1 |  | Federally-Regulated Consumer Product | 1998-08-27 |  |  |  | 1998-12-21
Dunkirk | Lennox | CVSB-7D | Steam | LPG | No Match | TRUE | FALSE | 1 |  |  |  | No Match | No Match | No Match | No Match | Cast Iron | No Match |  | No Match |  | 210000 | [10 empty] | 80.1 |  | Federally-Regulated Consumer Product | 1998-08-03 |  |  |  | 1998-08-27
Dunkirk | Payne | 235BAW007299 | Steam | Natural Gas | No Match | FALSE | FALSE | 1 |  |  |  | No Match | No Match | No Match | No Match | Cast Iron | No Match |  | No Match |  | 299000 | [5 empty] | 81.9 |  |  |  |  | 70.8 |  | Federally-Regulated Consumer Product | 1992-10-27 |  |  |  | 1998-04-20
Smith Cast Iron Boilers | Smith Cast Iron Boilers | 8-S-4H | Steam | Oil | Power | TRUE | FALSE | 1 |  |  |  | No Match | No Match | No Match | No Match | Cast Iron | No Match |  | No Match |  | 175000 | [10 empty] | 84.7 |  | Federally-Regulated Consumer Product | 1998-05-28 |  |  |  | 1998-07-01
Ajax Boiler, Inc. | Ajax | WEG4250 | Water | Natural Gas | Power | FALSE | FALSE | 3 |  |  |  | No Match | No Match | No Match | No Match | Other | No Match |  | No Match |  | 4040000 |  | 1700000 |  | 85 | 80 |  |  |  |  | 80 |  |  | Federally-Regulated Commercial & Industrial Equipment | 1997-01-07 |  |  |  | 1997-02-27
Peerless Heater Co. | Peerless | G-861-WID | Water | Natural Gas | No Match | FALSE | FALSE | 1 |  |  |  | No Match | No Match | No Match | No Match | Cast Iron | No Match |  | No Match |  | 280000 | [5 empty] | 80.4 |  | 3 |  |  | 80.3 |  | Federally-Regulated Consumer Product | 1992-10-27 |  |  |  | 1998-04-20
Bryan Steam Corp. | Bryan | LM-1200-S-G | Both Steam & Water | LPG | No Match | FALSE |  | 3 |  |  |  | No Match | No Match | No Match | No Match | Other | No Match |  | No Match |  | 12000000 |  |  |  | 75 |  |  | 75 |  | 147 |  |  |  | Non Federally-Regulated | 1981-08-26 |  |  |  | 1998-04-20
Slant / Fin Corp. | Galaxy | GXH150ED | Water | Natural Gas | No Match | FALSE | FALSE | 1 |  |  |  | No Match | No Match | No Match | No Match | Cast Iron | No Match |  | No Match |  | 47000 | [10 empty] | 81.1 |  | Federally-Regulated Consumer Product | 1992-09-08 |  |  |  | 1992-10-27
Ajax Boiler, Inc. | Ajax | HFG5500 | Steam | Natural Gas | Power | FALSE | FALSE | 3 |  |  |  | No Match | No Match | No Match | No Match | Other | No Match |  | No Match |  | 5500000 |  |  |  | 80 | 80 | [7 empty] | Federally-Regulated Commercial & Industrial Equipment | 1997-02-27 |  |  |  | 1998-04-20
WM Technologies | Weil-McLain | EG-45-W/S-PI | Steam | Natural Gas | No Match | FALSE | FALSE | 1 |  |  |  | No Match | No Match | No Match | No Match | Cast Iron | No Match |  | No Match |  | 150000 | [7 empty] | 10 | 10 |  | 69.3 | 65 | Federally-Regulated Consumer Product | 1988-02-06 |  |  |  | 1988-03-17
Burnham Commercial | Burnham | IN8 | Water | Natural Gas | No Match | TRUE | FALSE | 1 |  |  |  | No Match | No Match | No Match | No Match | Cast Iron | No Match |  | No Match |  | 245000 | [10 empty] | 81.1 |  | Federally-Regulated Consumer Product | 1998-08-03 |  |  |  | 1998-08-27
Burnham Commercial | Burnham | LE-2 | Water | Oil | Power | TRUE | FALSE | 1 |  |  |  | No Match | No Match | No Match | No Match | Other | No Match |  | No Match |  | 175000 | [10 empty] | 81.5 |  | Federally-Regulated Consumer Product | 1998-02-06 |  |  |  | 1998-05-28
Dunkirk | Bryant | BS2AAP000140AAAA | Steam | LPG | No Match | FALSE | FALSE | 1 |  |  |  | No Match | No Match | No Match | No Match | Cast Iron | No Match |  | No Match |  | 140000 | [10 empty] | 80.6 |  | Federally-Regulated Consumer Product | 1997-02-27 |  |  |  | 1998-04-20
Rite Engineering | Rite | 90Y | Both Steam & Water | Natural Gas | No Match | FALSE | FALSE | 3 |  |  |  | No Match | No Match | No Match | No Match | Other | No Match |  | No Match |  | 900000 |  | 900000 |  | 80 | 80 |  |  |  |  | 80 |  |  | Non Federally-Regulated | 1992-10-14 |  |  |  | 1997-03-31
PVI Industries , LLC | PVI | 40 SBHE 50A-TPO | Steam | Oil | No Match | FALSE | FALSE | 3 |  |  |  | No Match | No Match | No Match | No Match | Other | No Match |  | No Match |  | 1600000 |  | 800000 |  | 84 | 83 |  |  |  |  | 85 |  |  | Federally-Regulated Commercial & Industrial Equipment | 1996-03-13 |  |  |  | 1998-03-31
Ajax Boiler, Inc. | Ajax | XFG800 | Water | Natural Gas | Power | FALSE | FALSE | 3 |  |  |  | No Match | No Match | No Match | No Match | Other | No Match |  | No Match |  | 800000 |  |  |  | 80 | 80 | [7 empty] | Federally-Regulated Commercial & Industrial Equipment | 1997-02-27 |  |  |  | 1998-04-20
NY Boiler, LLC dba New Yorker Boiler | New Yorker Boiler Co. | CG60C_C | Water | Natural Gas | Induced Draft | TRUE | FALSE | 1 |  |  |  |  | Stack Damper | Non-Condensing | Single-Stage | Cast Iron | Single-Speed |  |  |  | 164000 | 136000 | [9 empty] | 80.3 | 80 | Federally-Regulated Consumer Product | 2012-05-08 |  |  |  | 2012-06-11
Rite Engineering | Rite | A400SGO | Both Steam & Water | Oil | Power | FALSE | FALSE | 3 |  |  |  | No Match | No Match | No Match | No Match | Other | No Match |  | No Match |  | 4000000 |  | 4000000 |  | 80 | [5 empty] | 80 |  |  | Non Federally-Regulated | 1992-10-14 |  |  |  | 1996-03-13
Slant / Fin Corp. | Slant / Fin | S-90ED | Water | Natural Gas | No Match | FALSE | FALSE | 1 |  |  |  | No Match | No Match | No Match | No Match | Cast Iron | No Match |  | No Match |  | 90000 | [10 empty] | 84.3 |  | Federally-Regulated Consumer Product | 1996-01-10 |  |  |  | 1997-02-27
PB Heat, LLC | PB Heat, LLC | EC/ECT-05-200W | Water | Oil | Power | FALSE | FALSE | 1 |  |  |  |  | None | Non-Condensing | Single-Stage | Cast Iron | Single-Speed |  |  |  | 280000 | 241000 | [9 empty] | 85.2 | 80 | Federally-Regulated Consumer Product | 2011-07-06 |  |  |  | 2012-07-06
Ajax Boiler, Inc. | Ajax | XFC1500W | Water | Combo (Natural Gas & Oil) | Power | FALSE | TRUE | 3 |  |  |  | No Match | No Match | No Match | No Match | Other | No Match |  | No Match |  | 1500000 |  |  |  | 80 | 80 | [7 empty] | Federally-Regulated Commercial & Industrial Equipment | 1997-02-27 |  |  |  | 1998-04-20
NY Boiler, LLC dba New Yorker Boiler | New Yorker | CGS-30I | Steam | Natural Gas | No Match | FALSE | FALSE | 1 |  |  |  | No Match | No Match | No Match | No Match | Cast Iron | No Match |  | No Match |  | 70000 | [10 empty] | 81.4 |  | Federally-Regulated Consumer Product | 1997-02-27 |  |  |  | 1998-04-20
Ajax Boiler, Inc. | Ajax | XFG3000 | Water | Natural Gas | Power | FALSE | FALSE | 3 |  |  |  | No Match | No Match | No Match | No Match | Other | No Match |  | No Match |  | 3000000 |  |  |  | 80 | 80 | [7 empty] | Federally-Regulated Commercial & Industrial Equipment | 1997-02-27 |  |  |  | 1998-04-20
A.O. Smith Water Products Company | A O Smith Water Products | LW-1000-*** | Water | Natural Gas | Power | FALSE | FALSE | 3 |  |  |  | No Match | No Match | No Match | No Match | Copper | No Match |  | No Match |  | 1000000 |  | 1000000 |  | 88.4 | 80 |  |  |  |  | 88.4 |  |  | Federally-Regulated Commercial & Industrial Equipment | 1996-02-29 |  |  |  | 1997-02-27
Hydrotherm, Division of Mestek, Inc. | Hydrotherm | MG-2695 | Water | Natural Gas | Power | TRUE | FALSE | 3 |  |  |  | No Match | No Match | No Match | No Match | Cast Iron | No Match |  | No Match |  | 2779000 |  |  |  | 81.3 | 80 | [7 empty] | Federally-Regulated Commercial & Industrial Equipment | 1997-02-27 |  |  |  | 1998-04-20
Viessmann Manufacturing Co., Inc. | Viessmann Manufacturing | VR2-18 | Water | Oil | No Match | TRUE | FALSE | 1 |  |  |  | No Match | No Match | No Match | No Match | Cast Iron | No Match |  | No Match |  | 77000 | [10 empty] | 86.7 |  | Federally-Regulated Consumer Product | 2001-04-12 |  |  |  | 2002-04-02
Burnham Commercial | Burnham | PF-513 | Steam | Oil | Power | FALSE | FALSE | 3 |  |  |  | No Match | No Match | No Match | No Match | Cast Iron | No Match |  | No Match |  | 2576000 |  |  |  | 81.4 | [8 empty] | Non Federally-Regulated | 1989-08-15 |  |  |  | 1998-04-20
Water Pik, Inc. | Laars | HC175 | Water | Oil | No Match | TRUE | FALSE | 1 |  |  |  | No Match | No Match | No Match | No Match | Other | No Match |  | No Match |  | 210000 | [10 empty] | 85.2 |  | Federally-Regulated Consumer Product | 2001-01-30 |  |  |  | 2001-04-12
Teledyne Laars | Teledyne Laars | SR145 | Water | Oil | No Match | TRUE | FALSE | 1 |  |  |  | No Match | No Match | No Match | No Match | Other | No Match |  | No Match |  | 175000 | [10 empty] | 85.8 |  | Federally-Regulated Consumer Product | 2000-06-07 |  |  |  | 2001-05-16
Lochinvar, LLC. | Lochinvar Corp. | FBL0751 | Water | LPG | Power | FALSE | FALSE | 1 |  |  |  |  | None | Condensing | Step Modulating | Other |  |  |  |  | 750000 | 722000 |  |  | 96.4 |  | 96.2 | [6 empty] | Federally-Regulated Commercial & Industrial Equipment | 2015-04-02 |  |  |  | 2015-04-20
Ajax Boiler, Inc. | Ajax | XFC3500 | Water | Combo (Natural Gas & Oil) | Power | FALSE | FALSE | 3 |  |  |  | No Match | No Match | No Match | No Match | Other | No Match |  | No Match |  | 3500000 |  | 1400000 |  | 80 | 80 |  |  |  |  | 80 |  |  | Federally-Regulated Commercial & Industrial Equipment | 1997-01-07 |  |  |  | 1997-02-27
Ajax Boiler, Inc. | Ajax | HFG2250W | Steam | Natural Gas | Power | FALSE | TRUE | 3 |  |  |  | No Match | No Match | No Match | No Match | Other | No Match |  | No Match |  | 2250000 |  |  |  | 80 | 80 | [7 empty] | Federally-Regulated Commercial & Industrial Equipment | 1997-02-27 |  |  |  | 1998-04-20
Bryan Steam Corp. | Bryan | L-48-W-FDO | Both Steam & Water | Oil | Power | FALSE | FALSE | 3 |  |  |  | No Match | No Match | No Match | No Match | Other | No Match |  | No Match |  | 3200000 |  | 3200000 |  | 80 | [5 empty] | 80 |  |  | Non Federally-Regulated | 1988-01-22 |  |  |  | 1988-03-17
Peerless Heater Co. | Peerless | JO-JOT-9FDA | Steam | Natural Gas | Power | FALSE | FALSE | 3 |  |  |  | No Match | No Match | No Match | No Match | Cast Iron | No Match |  | No Match |  | 566000 |  | 566000 |  | 80.3 | 80 |  |  |  |  | 80.3 |  |  | Non Federally-Regulated | 1993-12-14 |  |  |  | 1997-02-27
Unilux Manufacturing, Inc. | Unilux | ZF ZW1600 LS | Both Steam & Water | Combo (Natural Gas & Oil) | Power | FALSE | FALSE | 3 |  |  |  | No Match | No Match | No Match | No Match | Other | No Match |  | No Match |  | 16000000 |  |  |  | 83.5 | 80 |  |  | 10 |  |  |  |  | Federally-Regulated Commercial & Industrial Equipment | 1998-03-31 |  |  |  | 1998-04-20
Ajax Boiler, Inc. | Ajax | OWOFD7500 | Steam | Oil | Power | FALSE | TRUE | 3 |  |  |  | No Match | No Match | No Match | No Match | Other | No Match |  | No Match |  | 7500000 |  |  |  | 82 | [5 empty] | 80 |  |  | Non Federally-Regulated | 1992-10-27 |  |  |  | 1996-03-13
Ajax Boiler, Inc. | Ajax | HNG10500W | Steam | Natural Gas | No Match | FALSE | TRUE | 3 |  |  |  | No Match | No Match | No Match | No Match | Other | No Match |  | No Match |  | 10500000 |  |  |  | 80 | 80 | [7 empty] | Federally-Regulated Commercial & Industrial Equipment | 1997-02-27 |  |  |  | 1998-04-20
Lochinvar, LLC. | Precision Parts Corp. | PWBL0475 | Both Steam & Water | LPG | No Match | FALSE | FALSE | 3 |  |  |  | No Match | No Match | No Match | No Match | Copper | No Match |  | No Match |  | 418000 |  |  |  | 75 | 75 |  |  |  | 352 |  |  |  | Non Federally-Regulated | 1988-02-09 |  |  |  | 1996-02-29
WM Technologies | Weil-McLain | 1188 | Steam | Oil | Power | FALSE | FALSE | 3 |  |  |  | No Match | No Match | No Match | No Match | Cast Iron | No Match |  | No Match |  | 3290000 |  |  |  | 83.9 |  |  |  | 147 |  |  |  |  | Non Federally-Regulated | 1988-03-17 |  |  |  | 1992-06-22
Peerless Heater Co. | Peerless | 211-22** | Steam | LPG | No Match | FALSE |  | 3 |  |  |  | No Match | No Match | No Match | No Match | Cast Iron | No Match |  | No Match |  | 4305000 |  |  |  | 76.2 |  |  | 75 | 9 | 352 |  |  |  | Non Federally-Regulated | 1983-08-16 |  |  |  | 1998-04-20
Bryan Steam Corp. | Bryan | R-350-S-FDO | Both Steam & Water | Oil | Power | FALSE | FALSE | 3 |  |  |  | No Match | No Match | No Match | No Match | Other | No Match |  | No Match |  | 3500000 |  | 3500000 |  | 85 | 83 |  |  |  |  | 85 |  |  | Non Federally-Regulated | 1988-01-22 |  |  |  | 1988-03-17
Teledyne Laars | Laars | HL1850 | Steam | Natural Gas | No Match | FALSE |  | 3 |  |  |  | No Match | No Match | No Match | No Match | Copper | No Match |  | No Match |  | 1850000 |  |  |  | 75 |  |  | 75 | 5 | 147 |  |  |  | Non Federally-Regulated | 1983-08-16 |  |  |  | 1998-04-20
Ajax Boiler, Inc. | Ajax | WGX-WGXB-3000-D | Steam | Natural Gas | No Match | FALSE | FALSE | 3 |  |  |  |  | No Match | No Match | No Match | Other |  |  |  |  | 3000000 |  |  |  | 75.5 | 75 | [7 empty] | Non Federally-Regulated | 1988-03-17 |  |  |  | 1992-10-01
Ajax Boiler, Inc. | Ajax | WOXFD-1375 | Steam | Oil | Power | FALSE |  | 3 |  |  |  | No Match | No Match | No Match | No Match | Other | No Match |  | No Match |  | 1375000 |  |  |  | 75.5 | [8 empty] | Non Federally-Regulated | 1981-08-26 |  |  |  | 1998-04-20
Water Pik, Inc. | Laars | PH1200IP16*BA | Water | LPG | No Match | TRUE | TRUE | 3 |  |  |  | No Match | No Match | No Match | No Match | Copper | No Match |  | No Match |  | 1200000 |  | 300000 |  | 82 | 80 |  |  | 350 |  | 82 |  |  | Federally-Regulated Commercial & Industrial Equipment | 2001-05-16 |  |  |  | 2001-05-30
Dunkirk | Smith Cast Iron Boilers | G210B-S-9-CON-D | Steam | Natural Gas | No Match | TRUE | FALSE | 1 |  |  |  | No Match | No Match | No Match | No Match | Cast Iron | No Match |  | No Match |  | 299000 | [10 empty] | 80.9 |  | Federally-Regulated Consumer Product | 1997-02-27 |  |  |  | 1998-04-20
Dunkirk | Dunkirk | DPFO-4T-.65 | Water | Oil | Power | TRUE | FALSE | 1 |  |  |  | No Match | No Match | No Match | No Match | Cast Iron | No Match |  | No Match |  | 91000 | [10 empty] | 87.5 |  | Federally-Regulated Consumer Product | 1998-05-28 |  |  |  | 1998-07-01
Hydrotherm, Division of Mestek, Inc. | Multitemp | MR-600BPV | Water | LPG | No Match | FALSE | FALSE | 3 |  |  |  | No Match | No Match | No Match | No Match | Cast Iron | No Match |  | No Match |  | 600000 |  |  |  | 80 | 80 |  |  |  |  | 80 |  |  | Non Federally-Regulated | 1993-01-14 |  |  |  | 1993-01-27
Sellers Engineering Co. | Gas Immersion Boiler | 80HPSLLN390 | Steam | Natural Gas | Power | FALSE | FALSE | 3 |  |  |  | No Match | No Match | No Match | No Match | Other | No Match |  | No Match |  | 3348000 |  | 3348000 |  | 81 | 80 |  |  | 25 |  | 81 |  |  | Non Federally-Regulated | 1993-06-03 |  |  |  | 1997-02-27
Parker Boiler Co. | Parker Boiler | T970L | Water | Natural Gas | Power | FALSE | FALSE | 3 |  |  |  | No Match | No Match | No Match | No Match | Other | No Match |  | No Match |  | 970000 |  |  |  | 80.2 | 80 |  |  | 4 |  |  |  |  | Non Federally-Regulated | 1992-10-27 |  |  |  | 1996-03-13
Rite Engineering | Rite | 425SO | Both Steam & Water | Oil | Power | FALSE | FALSE | 3 |  |  |  | No Match | No Match | No Match | No Match | Other | No Match |  | No Match |  | 4250000 |  |  |  | 80 | [8 empty] | Non Federally-Regulated | 1988-01-22 |  |  |  | 1988-03-17
Water Pik, Inc. | Waterpik Technologies, Inc. | PH0250CN01CB | Water | Natural Gas | No Match | TRUE | FALSE | 1 |  |  |  | No Match | No Match | No Match | No Match | Other | No Match |  | No Match |  | 250000 | [10 empty] | 80.6 |  | Federally-Regulated Consumer Product | 2000-12-04 |  |  |  | 2001-01-30
Smith Cast Iron Boilers | H. B. Smith | G400-S/W-21INT | Steam | Natural Gas | No Match | FALSE | FALSE | 3 |  |  |  | No Match | No Match | No Match | No Match | Other | No Match |  | No Match |  | 5000000 |  |  |  | 80 | 75 |  |  | 40 | 147 |  |  |  | Non Federally-Regulated | 1988-01-22 |  |  |  | 1996-02-13
Teledyne Laars | Laars | HH1825IN09*BA | Water | Natural Gas | No Match | FALSE | TRUE | 3 |  |  |  | No Match | No Match | No Match | No Match | Copper | No Match |  | No Match |  | 1825000 |  | 456250 |  | 82 | 80 |  |  | 5 |  | 82 |  |  | Federally-Regulated Commercial & Industrial Equipment | 1996-09-20 |  |  |  | 2001-05-16
H. B. Smith Co. | H. B. Smith | G210-S-8INT-D | Steam | Natural Gas | No Match | FALSE | FALSE | 1 |  |  |  | No Match | No Match | No Match | No Match | Other | No Match |  | No Match |  | 262500 | [5 empty] | 80.7 |  | 20 | 10 |  | 79 | 65 | Non Federally-Regulated | 1988-03-17 |  |  |  | 1998-04-20
Bryan Steam Corp. | Bryan | RV-200-W-FDG* | Water | Natural Gas | Power | FALSE | FALSE | 3 |  |  |  | No Match | No Match | No Match | No Match | Other | No Match |  | No Match |  | 2000000 |  |  |  | 83.5 | 80 | [7 empty] | Non Federally-Regulated | 1992-10-27 |  |  |  | 1998-04-20
Peerless Heater Co. | Peerless | MC-07-SPRK | Water | Natural Gas | No Match | FALSE | FALSE | 1 |  |  |  | No Match | No Match | No Match | No Match | Cast Iron | No Match |  | No Match |  | 195000 | [10 empty] | 81.1 |  | Federally-Regulated Consumer Product | 1998-05-28 |  |  |  | 1998-08-27
Raypak, Inc. | Raypak | H4-1529B* | Water | LPG | Induced Draft | FALSE | FALSE | 1 |  |  |  | None | None | Non-Condensing | Single-Stage | Copper |  |  |  |  | 1530000 | 1254000 |  |  | 82 | 80 | [7 empty] | Federally-Regulated Commercial & Industrial Equipment | 2007-12-12 |  |  |  | 2008-12-05
Vaillant Corp. | Vaillant | GA100-12SP | Water | Natural Gas | No Match | TRUE | FALSE | 1 |  |  |  | No Match | No Match | No Match | No Match | Cast Iron | No Match |  | No Match |  | 120000 | [5 empty] | 83.3 |  |  |  |  | 81 |  | Federally-Regulated Consumer Product | 1997-02-27 |  |  |  | 1998-04-20
Rite Engineering | Rite | 135Y | Both Steam & Water | Natural Gas | No Match | FALSE | FALSE | 3 |  |  |  |  | No Match | No Match | No Match | Other |  |  |  |  | 1350000 |  |  |  | 80 | 75 | [7 empty] | Non Federally-Regulated | 1988-03-17 |  |  |  | 1998-04-20
PVI Industries , LLC | PVI | 522 ESB 225A-E | Steam | Electricity | No Match | TRUE | FALSE | 3 |  |  |  | No Match | No Match | No Match | No Match | Other | No Match |  | No Match |  | 1782000 |  |  |  | 99.9 | [8 empty] | Federally-Regulated Commercial & Industrial Equipment | 1998-03-31 |  |  |  | 1998-04-20
Burnham Commercial | Burnham | 206H(N/P)(I/S)- | Water | Natural Gas | No Match | FALSE | FALSE | 1 |  |  |  | No Match | No Match | No Match | No Match | Cast Iron | No Match |  | No Match |  | 164000 | [10 empty] | 84 |  | Federally-Regulated Consumer Product | 1999-03-04 |  |  |  | 2001-11-01
Fulton Boiler Works | Fulton | FB010F | Steam | Combo (Natural Gas & Oil) | Power | FALSE | TRUE | 3 |  |  |  | No Match | No Match | No Match | No Match | Other | No Match |  | No Match |  | 420000 |  | 420000 |  | 82 | 80 |  |  |  |  | 82 |  |  | Federally-Regulated Commercial & Industrial Equipment | 1996-02-29 |  |  |  | 2009-03-12
NY Boiler, LLC dba New Yorker Boiler | New Yorker | S-203-AP | Water | Oil | Power | TRUE | FALSE | 1 |  |  |  | No Match | No Match | No Match | No Match | Other | No Match |  | No Match |  | 245000 | [10 empty] | 80.7 |  | Federally-Regulated Consumer Product | 1998-12-21 |  |  |  | 2000-06-07
Crown Boiler Co. | Crown | ABF-210-EID | Water | Natural Gas | No Match | FALSE | FALSE | 1 |  |  |  | No Match | No Match | No Match | No Match | Cast Iron | No Match |  | No Match |  | 210000 | [10 empty] | 80.5 |  | Federally-Regulated Consumer Product | 1992-08-31 |  |  |  | 1992-10-27
Ajax Boiler, Inc. | Ajax | HNG11000 | Steam | Natural Gas | No Match | FALSE | FALSE | 3 |  |  |  | No Match | No Match | No Match | No Match | Other | No Match |  | No Match |  | 11000000 |  | 5500000 |  | 80 | 80 |  |  |  |  | 80 |  |  | Federally-Regulated Commercial & Industrial Equipment | 1997-01-07 |  |  |  | 1997-02-27
Crown Boiler Co. | Crown | AWI 162E | Water | Natural Gas | Induced Draft | FALSE | FALSE | 1 |  |  | TRUE |  | Stack Damper | Non-Condensing | Single-Stage | Cast Iron | Single-Speed |  |  |  | 162000 | 132000 | [9 empty] | 81.7 | 80 | Federally-Regulated Consumer Product | 2012-11-16 |  |  |  | 2013-04-19
Burnham Commercial | Burnham | MPC-11 | Water | Natural Gas | Power | FALSE | FALSE | 1 |  |  |  |  | None | Non-Condensing | Single-Stage | Cast Iron |  |  |  |  | 2103000 | 1766000 |  |  | 85.9 | 80 | [7 empty] | Federally-Regulated Commercial & Industrial Equipment | 2008-04-14 |  |  |  | 2010-03-16
Burnham Commercial | Burnham | V74WM | Water | Oil | No Match | TRUE | FALSE | 1 |  |  |  | No Match | No Match | No Match | No Match | Cast Iron | No Match |  | No Match |  | 147000 | [10 empty] | 83.9 |  | Federally-Regulated Consumer Product | 2000-06-07 |  |  |  | 2001-04-03
U.S. Boiler Co. | U.S. Boiler Co. | FCM150 | Water | LPG | Induced Draft | FALSE | FALSE | 1 |  |  |  |  | None | Condensing | Step Modulating | Other | Single-Speed |  |  |  | 150000 | 135000 | [9 empty] | 90.5 | 80 | Federally-Regulated Consumer Product | 2013-05-09 |  |  |  | 2014-10-23
Burnham Commercial | Burnham | V73WR | Water | Oil | Power | TRUE | FALSE | 1 |  |  |  | No Match | No Match | No Match | No Match | Cast Iron | No Match |  | No Match |  | 84000 | [10 empty] | 86.2 |  | Federally-Regulated Consumer Product | 1999-03-04 |  |  |  | 2000-08-01
Water Pik, Inc. | Laars | VW3050IP18A* | Water | LPG | No Match | FALSE | FALSE | 3 |  |  |  | No Match | No Match | No Match | No Match | Copper | No Match |  | No Match |  | 3050000 |  | 3050000 |  | 82 | 80 |  |  | 5 |  | 82 |  |  | Federally-Regulated Commercial & Industrial Equipment | 2001-05-30 |  |  |  | 2001-11-21
Camus Hydronics | Camus Hydronics | DFPW-1200-MS | Water | LPG | Power | FALSE | FALSE | 1 |  |  |  |  | None | Non-Condensing | Step Modulating | Other |  |  |  |  | 1200000 | 1020000 |  |  | 85 |  | 85 | [6 empty] | Federally-Regulated Commercial & Industrial Equipment | 2014-08-11 |  |  |  | 2014-10-21
Rite Engineering | Rite | A400WO | Both Steam & Water | Oil | Power | FALSE | FALSE | 3 |  |  |  | No Match | No Match | No Match | No Match | Other | No Match |  | No Match |  | 4000000 |  |  |  | 80 | [8 empty] | Non Federally-Regulated | 1988-03-17 |  |  |  | 1992-10-14
Rite Engineering | Rite | A400W | Both Steam & Water | Natural Gas | No Match | FALSE | FALSE | 3 |  |  |  | No Match | No Match | No Match | No Match | Other | No Match |  | No Match |  | 4000000 |  | 2000000 |  | 80 | 80 |  |  |  |  | 80 |  |  | Non Federally-Regulated | 1992-10-14 |  |  |  | 1998-03-31
Teledyne Laars | Laars | PH0715I | Steam | LPG | No Match | TRUE | FALSE | 3 |  |  |  | No Match | No Match | No Match | No Match | Copper | No Match |  | No Match |  | 715000 |  | 715000 |  | 81 | 75 |  |  | 350 | 352 | 81 |  |  | Non Federally-Regulated | 1988-02-06 |  |  |  | 2001-05-16
A.O. Smith Water Products Company | A O Smith Water Products | HW-0100P-**1 | Steam | LPG | No Match | TRUE | FALSE | 1 |  |  |  | No Match | No Match | No Match | No Match | Copper | No Match |  | No Match |  | 100000 | [5 empty] | 75 |  | 146 | 293 |  | 65.5 | 63 | Non Federally-Regulated | 1988-03-17 |  |  |  | 1998-04-20
Ajax Boiler, Inc. | Ajax | HGOFD-600 | Steam | Oil | Power | FALSE |  | 3 |  |  |  | No Match | No Match | No Match | No Match | Other | No Match |  | No Match |  | 600000 |  |  |  | 75.5 | [8 empty] | Non Federally-Regulated | 1981-08-26 |  |  |  | 1998-04-20
Hydrotherm, Division of Mestek, Inc. | Multitemp | VOAM-1664S | Steam | Oil | Power | FALSE | FALSE | 3 |  |  |  | No Match | No Match | No Match | No Match | Other | No Match |  | No Match |  | 1664000 |  |  |  | 78.4 | [8 empty] | Non Federally-Regulated | 1988-03-17 |  |  |  | 1998-04-20
PB Heat, LLC | PB Heat, LLC | 63-05-STDG-S | Steam | LPG | Injection Type | TRUE | FALSE | 1 |  |  |  | Draft Diverter | Stack Damper | Non-Condensing | Single-Stage | Cast Iron |  |  |  |  | 236000 | 196000 | [9 empty] | 80.9 | 75 | Federally-Regulated Consumer Product | 2008-04-14 |  |  |  | 2015-03-24
Teledyne Laars | Laars, Mini-Therm | JVT160PD | Water | LPG | No Match | TRUE | FALSE | 1 |  |  |  | No Match | No Match | No Match | No Match | Copper | No Match |  | No Match |  | 160000 | [7 empty] | 263 |  |  | 82.3 |  | Federally-Regulated Consumer Product | 1992-08-27 |  |  |  | 1995-02-02
Viessmann Manufacturing Co., Inc. | Viessmann Manufacturing | VD2-440 | Water | Oil | Power | FALSE | FALSE | 1 |  |  |  | Barometric Regulator | None | Non-Condensing | Two-Stage Modulating | Cast Iron |  |  |  |  | 1734000 | 1526000 |  |  | 88 | 83 | [7 empty] | Federally-Regulated Commercial & Industrial Equipment | 2007-12-12 |  |  |  | 2008-04-14
A.O. Smith Water Products Company | A O Smith Water Products | HW-1200S | Steam | Natural Gas | No Match | FALSE |  | 3 |  |  |  | No Match | No Match | No Match | No Match | Copper | No Match |  | No Match |  | 1200000 |  |  |  | 75 |  |  | 75 |  | 147 |  |  |  | Non Federally-Regulated | 1983-08-16 |  |  |  | 1998-04-20
Lochinvar, LLC. | Lochinvar | CWL-2065 | Water | LPG | Power | FALSE | TRUE | 3 |  |  |  | No Match | No Match | No Match | No Match | Copper | No Match |  | No Match |  | 2065000 |  | 2065000 |  | 82 | 80 |  |  |  |  | 82 |  |  | Federally-Regulated Commercial & Industrial Equipment | 1995-02-15 |  |  |  | 2007-12-12
Ajax Boiler, Inc. | Ajax | SFC10 | Steam | Combo (Natural Gas & Oil) | Power | FALSE | FALSE | 3 |  |  |  | No Match | No Match | No Match | No Match | Other | No Match |  | No Match |  | 418000 |  |  |  | 80 | 80 | [7 empty] | Federally-Regulated Commercial & Industrial Equipment | 1997-02-27 |  |  |  | 1998-04-20
Ajax Boiler, Inc. | Ajax | HFC2000 | Steam | Combo (Natural Gas & Oil) | Power | FALSE | FALSE | 3 |  |  |  | No Match | No Match | No Match | No Match | Other | No Match |  | No Match |  | 2000000 |  | 800000 |  | 80 | 80 |  |  |  |  | 80 |  |  | Federally-Regulated Commercial & Industrial Equipment | 1997-01-07 |  |  |  | 1997-02-27
NY Boiler, LLC dba New Yorker Boiler | New Yorker | CGS60A(N,P)I- | Steam | Combo (Natural Gas & Oil) | No Match | FALSE | FALSE | 1 |  |  |  | No Match | No Match | No Match | No Match | Cast Iron | No Match |  | No Match |  | 175000 | [10 empty] | 81.4 |  | Federally-Regulated Consumer Product | 2002-06-04 |  |  |  | 2003-05-23
Smith Cast Iron Boilers | Smith Cast Iron Boilers | GBX-105-CON | Water | Natural Gas | Injection Type | TRUE | FALSE | 1 |  |  |  |  | Stack Damper | Non-Condensing | Single-Stage | Cast Iron | Single-Speed |  |  |  | 105000 | 86000 | [9 empty] | 80.2 | 80 | Federally-Regulated Consumer Product | 2011-07-06 |  |  |  | 2012-07-06
Bryan Steam Corp. | Bryan | R-250-S-FDG | Both Steam & Water | Natural Gas | Power | FALSE | FALSE | 3 |  |  |  | No Match | No Match | No Match | No Match | Other | No Match |  | No Match |  | 2500000 |  |  |  | 83 | 75 |  |  |  | 147 |  |  |  | Non Federally-Regulated | 1988-01-22 |  |  |  | 1988-03-17
Dunkirk | Crown | XBF-225EID | Water | LPG | No Match | FALSE | FALSE | 1 |  |  |  | No Match | No Match | No Match | No Match | Cast Iron | No Match |  | No Match |  | 210000 | [10 empty] | 84 |  | Federally-Regulated Consumer Product | 1997-02-27 |  |  |  | 1998-02-06
Dunkirk | Ultimate Engineering / Division of Dunkirk | PFO-6T-.95 | Water | Oil | Power | TRUE | FALSE | 1 |  |  |  | No Match | No Match | No Match | No Match | Cast Iron | No Match |  | No Match |  | 133000 | [10 empty] | 87.5 |  | Federally-Regulated Consumer Product | 1998-12-21 |  |  |  | 2000-06-07
Peerless Heater Co. | Peerless | G-661-WI | Steam | Natural Gas | No Match | FALSE | FALSE | 1 |  |  |  | No Match | No Match | No Match | No Match | Cast Iron | No Match |  | No Match |  | 200000 | [5 empty] | 80.7 |  | 3 | 10 |  | 71.6 | 65 | Non Federally-Regulated | 1990-07-02 |  |  |  | 1998-04-20
Ajax Boiler, Inc. | Ajax | OSOXFD4250 | Steam | Oil | Power | FALSE | TRUE | 3 |  |  |  | No Match | No Match | No Match | No Match | Other | No Match |  | No Match |  | 4250000 |  |  |  | 75.5 | [8 empty] | Non Federally-Regulated | 1988-03-17 |  |  |  | 1998-04-20
Dunkirk | Carrier | 61AWB037 | Steam | Natural Gas | No Match | FALSE | FALSE | 1 |  |  |  | No Match | No Match | No Match | No Match | Cast Iron | No Match |  | No Match |  | 37500 | [5 empty] | 82.7 |  |  |  |  | 74.7 | 65 | Non Federally-Regulated | 1989-08-15 |  |  |  | 1998-04-20
Burnham Commercial | Burnham | FD-12 | Steam | Oil | Power | FALSE | FALSE | 3 |  |  |  | No Match | No Match | No Match | No Match | Other | No Match |  | No Match |  | 560000 |  |  |  | 78.4 | [8 empty] | Non Federally-Regulated | 1990-06-13 |  |  |  | 1990-07-02
Dunkirk | Ultimate Engineering / Division of Dunkirk | PFG9-240W | Water | Natural Gas | No Match | FALSE | TRUE | 1 |  |  |  | No Match | No Match | No Match | No Match | Cast Iron | No Match |  | No Match |  | 240000 | [10 empty] | 80.4 |  | Federally-Regulated Consumer Product | 1998-05-28 |  |  |  | 1998-07-01
Ajax Boiler, Inc. | Ajax | WGX-WGXB-8500-D | Steam | Natural Gas | No Match | FALSE |  | 3 |  |  |  | No Match | No Match | No Match | No Match | Other | No Match |  | No Match |  | 8500000 |  |  |  | 75.5 |  |  | 75 |  | 147 |  |  |  | Non Federally-Regulated | 1983-08-16 |  |  |  | 1998-04-20
Smith Cast Iron Boilers | Smith Cast Iron Boilers | GBX-195-CON | Water | LPG | Injection Type | TRUE | FALSE | 1 |  |  | TRUE |  | Stack Damper | Non-Condensing | Single-Stage | Cast Iron | Single-Speed |  |  |  | 195000 | 160000 | [9 empty] | 80.5 | 80 | Federally-Regulated Consumer Product | 2013-04-19 |  |  |  | 2014-01-14
Burnham Commercial | Burnham | K-5026B-SI | Steam | Natural Gas | No Match | FALSE | FALSE | 3 |  |  |  | No Match | No Match | No Match | No Match | Cast Iron | No Match |  | No Match |  | 1950000 |  |  |  | 80 | 80 |  |  | 60 |  |  |  |  | Non Federally-Regulated | 1992-10-27 |  |  |  | 1998-04-20
Smith Cast Iron Boilers | Smith Cast Iron Boilers | 2000L-S/W-6 | Steam | Oil | Power | FALSE | FALSE | 3 |  |  |  | No Match | No Match | No Match | No Match | Other | No Match |  | No Match |  | 532000 |  | 532000 |  | 77.4 |  |  |  | 40 |  | 77.4 |  |  | Non Federally-Regulated | 1988-01-22 |  |  |  | 1996-03-13
Burnham Commercial | Burnham | PF-513-S | Steam | Oil | Power | FALSE | FALSE | 3 |  |  |  | No Match | No Match | No Match | No Match | Cast Iron | No Match |  | No Match |  | 2576000 |  |  |  | 83.7 | [5 empty] | 83.7 |  |  | Non Federally-Regulated | 1992-06-22 |  |  |  | 1992-09-25
Dunkirk | Ultimate Engineering / Division of Dunkirk | PFG8T2-240W | Water | Natural Gas | No Match | FALSE | TRUE | 1 |  |  |  | No Match | No Match | No Match | No Match | Cast Iron | No Match |  | No Match |  | 240000 | [10 empty] | 80.6 |  | Federally-Regulated Consumer Product | 1998-12-21 |  |  |  | 2000-06-07
Crown Boiler Co. | Crown | DG-187EI | Steam | Natural Gas | No Match | FALSE | FALSE | 1 |  |  |  | No Match | No Match | No Match | No Match | Cast Iron | No Match |  | No Match |  | 187500 | [10 empty] | 71.9 | 65 | Federally-Regulated Consumer Product | 1990-04-19 |  |  |  | 1991-02-01
Slant / Fin Corp. | Galaxy | GG225HDS | Water | Natural Gas | No Match | TRUE | FALSE | 1 |  |  |  | No Match | No Match | No Match | No Match | Other | No Match |  | No Match |  | 225000 | [5 empty] | 80 |  | 147 |  |  | 81.5 |  | Federally-Regulated Consumer Product | 1992-10-27 |  |  |  | 1998-04-20
Laars Heating Systems Company | Laars | PH0600IP04*BA | Water | LPG | Induced Draft | FALSE | TRUE | 1 |  |  |  | None | None | Non-Condensing | Two-Stage Modulating | Copper | Single-Speed | 0.33 | Standard |  | 600000 | 486000 | 150000 |  | 82 | 80 |  |  | 5 |  | 82 |  |  | Federally-Regulated Commercial & Industrial Equipment | 2005-11-30 |  |  |  | 2007-11-01
Laars Heating Systems Company | Laars | HH0500IP09*1A | Water | LPG | Induced Draft | FALSE | TRUE | 1 |  |  |  | None | None | Non-Condensing | Two-Stage Modulating | Copper | None |  | No Match |  | 500000 | 405000 | 125000 |  | 81 | 80 |  |  | 5 |  | 81 |  |  | Federally-Regulated Commercial & Industrial Equipment | 2005-11-30 |  |  |  | 2007-11-01
Peerless Heater Co. | Peerless | EC/ECT-04-125S | Steam | Oil | Power | TRUE | FALSE | 1 |  |  |  | No Match | No Match | No Match | No Match | Cast Iron | No Match |  | No Match |  | 175000 | [10 empty] | 85.1 |  | Federally-Regulated Consumer Product | 1997-02-27 |  |  |  | 1998-04-20
Ajax Boiler, Inc. | Ajax | XFC10500 | Water | Combo (Natural Gas & Oil) | Power | FALSE | FALSE | 3 |  |  |  | No Match | No Match | No Match | No Match | Other | No Match |  | No Match |  | 10500000 |  |  |  | 80 | 80 | [7 empty] | Federally-Regulated Commercial & Industrial Equipment | 1997-02-27 |  |  |  | 1998-04-20
Ajax Boiler, Inc. | Ajax | OSFX1250 | Steam | Natural Gas | No Match | FALSE | TRUE | 3 |  |  |  | No Match | No Match | No Match | No Match | Other | No Match |  | No Match |  | 1250000 |  |  |  | 80 | 80 | [7 empty] | Federally-Regulated Commercial & Industrial Equipment | 1997-02-27 |  |  |  | 1998-04-20
Burnham Commercial | Burnham | V-74W | Water | Oil | Power | TRUE | FALSE | 1 |  |  |  | No Match | No Match | No Match | No Match | Cast Iron | No Match |  | No Match |  | 189000 | [10 empty] | 82 |  | Federally-Regulated Consumer Product | 1998-07-01 |  |  |  | 1998-08-03
Dunkirk | Lennox | CMWB-6 | Water | Natural Gas | No Match | FALSE | FALSE | 1 |  |  |  | No Match | No Match | No Match | No Match | Cast Iron | No Match |  | No Match |  | 187500 | [10 empty] | 82.3 |  | Federally-Regulated Consumer Product | 1998-02-06 |  |  |  | 1999-10-22
Bryan Steam Corp. | Bryan | CL-270-S-G | Both Steam & Water | LPG | No Match | FALSE |  | 3 |  |  |  | No Match | No Match | No Match | No Match | Other | No Match |  | No Match |  | 2700000 |  |  |  | 75 |  |  | 75 |  | 352 |  |  |  | Non Federally-Regulated | 1983-08-16 |  |  |  | 1998-04-20
Edwards Engineering Corp. | Edwards Engineering Corp. | V1500MCW | Both Steam & Water | Natural Gas | No Match | TRUE | FALSE | 3 |  |  |  |  | No Match | No Match | No Match | Other |  |  |  |  | 1500000 |  |  |  | 80 | 75 |  |  | 147 | 147 |  |  |  | Non Federally-Regulated | 1988-03-16 |  |  |  | 1994-03-24
Ajax Boiler, Inc. | Ajax | OWOFD4000 | Steam | Oil | Power | FALSE | TRUE | 3 |  |  |  | No Match | No Match | No Match | No Match | Other | No Match |  | No Match |  | 4000000 |  |  |  | 82 | [5 empty] | 80 |  |  | Non Federally-Regulated | 1992-10-27 |  |  |  | 1996-03-13
Teledyne Laars | Laars | HH1430IP16C1A | Water | LPG | No Match | TRUE | FALSE | 3 |  |  |  | No Match | No Match | No Match | No Match | Copper | No Match |  | No Match |  | 1430000 |  |  |  | 81 | 80 |  |  | 350 |  | 82 |  |  | Non Federally-Regulated | 1992-08-27 |  |  |  | 1992-09-22
Smith Cast Iron Boilers | Smith Cast Iron Boilers | PGB200-S-4H-COND | Steam | LPG | No Match | TRUE | FALSE | 1 |  |  |  | No Match | No Match | No Match | No Match | Cast Iron | No Match |  | No Match |  | 135000 | [10 empty] | 80.5 |  | Federally-Regulated Consumer Product | 1998-07-01 |  |  |  | 1998-08-03
Crown Boiler Co. | Crown | BWF195 | Water | Natural Gas | Induced Draft | FALSE | FALSE | 1 |  |  |  |  | None | Non-Condensing | Single-Stage | Cast Iron | Single-Speed |  |  |  | 195000 | 161000 | [9 empty] | 82.3 | 80 | Federally-Regulated Consumer Product | 2011-12-30 |  |  |  | 2012-11-16
Peerless Heater Co. | Peerless | WV-05-175-W | Water | Oil | Power | TRUE | FALSE | 1 |  |  |  | No Match | No Match | No Match | No Match | Cast Iron | No Match |  | No Match |  | 245000 | [10 empty] | 84 |  | Federally-Regulated Consumer Product | 1998-12-21 |  |  |  | 2000-06-07
Dunkirk | Crown | ABF-280-SPD | Water | Natural Gas | No Match | TRUE | FALSE | 1 |  |  |  | No Match | No Match | No Match | No Match | Cast Iron | No Match |  | No Match |  | 280000 | [10 empty] | 80 |  | Federally-Regulated Consumer Product | 1997-02-27 |  |  |  | 1998-04-20
NY Thermal Inc. | New York Thermal, Inc. | TFT175 | Water | LPG | Power | FALSE | FALSE | 1 |  |  |  |  | None | Condensing | Step Modulating | Other |  |  |  |  | 175000 | 162000 | [9 empty] | 95.4 | 80 | Federally-Regulated Consumer Product | 2012-05-02 |  |  |  | 2013-06-17
Ajax Boiler, Inc. | Ajax | WEC3250 | Water | Combo (Natural Gas & Oil) | Power | FALSE | FALSE | 3 |  |  |  | No Match | No Match | No Match | No Match | Other | No Match |  | No Match |  | 3090000 |  |  |  | 85 | 80 | [7 empty] | Federally-Regulated Commercial & Industrial Equipment | 1997-02-27 |  |  |  | 1998-04-20
Burnham Commercial | Burnham | 206B(I/S) | Water | Natural Gas | No Match | FALSE | FALSE | 1 |  |  |  | No Match | No Match | No Match | No Match | Cast Iron | No Match |  | No Match |  | 164000 | [10 empty] | 81.7 |  | Federally-Regulated Consumer Product | 1998-05-28 |  |  |  | 1998-08-27
Dunkirk | Metzger Machine Corp. | GPSB-112SD | Steam | Natural Gas | No Match | FALSE | FALSE | 1 |  |  |  | No Match | No Match | No Match | No Match | Cast Iron | No Match |  | No Match |  | 112500 | [10 empty] | 80.4 |  | Federally-Regulated Consumer Product | 1997-02-27 |  |  |  | 1998-04-20
Hydrotherm, Division of Mestek, Inc. | Celtic | 50-FF | Steam | Natural Gas | Power | FALSE | FALSE | 1 |  |  |  | No Match | No Match | No Match | No Match | Copper | No Match |  | No Match |  | 50000 | [5 empty] | 83.3 |  |  |  |  | 80.2 | 65 | Non Federally-Regulated | 1988-03-17 |  |  |  | 1998-04-20
Dunkirk | Lennox | GWM-200IE | Water | LPG | Pressure | FALSE | FALSE | 1 |  |  | TRUE |  | None | Condensing | Step Modulating | Other | Single-Speed |  |  |  | 200000 | 185000 | [9 empty] | 95 | 80 | Federally-Regulated Consumer Product | 2014-05-05 |  |  |  | 2014-08-08
Ajax Boiler, Inc. | Ajax | DNG100W | Water | Natural Gas | No Match | FALSE | TRUE | 3 |  |  |  | No Match | No Match | No Match | No Match | Other | No Match |  | No Match |  | 4200000 |  |  |  | 80 | 80 | [7 empty] | Federally-Regulated Commercial & Industrial Equipment | 1997-02-27 |  |  |  | 1998-04-20
Hydrotherm, Division of Mestek, Inc. | Hydrotherm | HC-120D-PV | Water | Natural Gas | No Match | FALSE | FALSE | 1 |  |  |  | No Match | No Match | No Match | No Match | Cast Iron | No Match |  | No Match |  | 120000 | [10 empty] | 80 |  | Federally-Regulated Consumer Product | 1998-02-06 |  |  |  | 1998-12-21
Laars Heating Systems Company | Laars | PH1010EP09CBA | Water | LPG | Induced Draft | FALSE | TRUE | 1 |  |  |  | None | None | Non-Condensing | Single-Stage | Copper | Single-Speed | 0.5 | Standard |  | 1010000 | 818100 | 1010000 |  | 82 | 80 |  |  | 5 |  | 82 |  |  | Federally-Regulated Commercial & Industrial Equipment | 2005-11-30 |  |  |  | 2007-11-01
Water Pik, Inc. | Laars | HH0850IP16CBA | Water | LPG | No Match | TRUE | FALSE | 3 |  |  |  | No Match | No Match | No Match | No Match | Copper | No Match |  | No Match |  | 850000 |  | 850000 |  | 82 | 80 |  |  | 350 |  | 82 |  |  | Federally-Regulated Commercial & Industrial Equipment | 2001-05-16 |  |  |  | 2001-05-30
Ajax Boiler, Inc. | Ajax | WNG10000W | Water | Natural Gas | No Match | FALSE | TRUE | 3 |  |  |  | No Match | No Match | No Match | No Match | Other | No Match |  | No Match |  | 10000000 |  |  |  | 80 | 80 | [7 empty] | Federally-Regulated Commercial & Industrial Equipment | 1997-02-27 |  |  |  | 1998-04-20
Smith Cast Iron Boilers | PB Heat, LLC | PC-160C | Water | LPG | Power | FALSE | FALSE | 1 |  |  |  |  | None | Condensing | Step Modulating | Other | Multiple-Speed |  |  |  | 160000 | 142000 | [9 empty] | 93 | 80 | Federally-Regulated Consumer Product | 2012-08-28 |  |  |  | 2013-04-19
Lochinvar, LLC. | Hamilton | HEDL-745 | Water | LPG | Power | FALSE | TRUE | 3 |  |  |  | No Match | No Match | No Match | No Match | Copper | No Match |  | No Match |  | 745000 |  |  |  | 82 | 80 | [7 empty] | Federally-Regulated Commercial & Industrial Equipment | 1997-02-27 |  |  |  | 1998-04-20
Burnham Commercial | Burnham | PF-504-W | Water | Combo (Natural Gas & Oil) | Power | FALSE | FALSE | 3 |  |  |  | No Match | No Match | No Match | No Match | Cast Iron | No Match |  | No Match |  | 790000 |  |  |  | 81.4 | 80 |  |  |  | 147 | 81.4 |  |  | Non Federally-Regulated | 1992-06-22 |  |  |  | 1992-09-25
Crown Boiler Co. | Crown | BWF061 | Water | Combo (Natural Gas & Oil) | Power | FALSE | FALSE | 1 |  |  |  | No Match | No Match | No Match | No Match | Cast Iron | No Match |  | No Match |  | 61000 | [10 empty] | 83.3 | 80 | Federally-Regulated Consumer Product | 2001-11-01 |  |  |  | 2007-11-14
Unilux Manufacturing, Inc. | Unilux | ZF ZW4000 W | Both Steam & Water | Combo (Natural Gas & Oil) | Power | FALSE | FALSE | 3 |  |  |  | No Match | No Match | No Match | No Match | Other | No Match |  | No Match |  | 44000000 |  |  |  | 86 | 80 |  |  | 10 |  |  |  |  | Federally-Regulated Commercial & Industrial Equipment | 1998-03-31 |  |  |  | 1998-04-20
Rite Engineering | Rite | 550WE | Both Steam & Water | Natural Gas | No Match | FALSE | FALSE | 3 |  |  |  | No Match | No Match | No Match | No Match | Other | No Match |  | No Match |  | 5500000 |  | 1834000 |  | 83 | 80 |  |  |  |  | 83 |  |  | Federally-Regulated Commercial & Industrial Equipment | 1997-04-02 |  |  |  | 1998-03-31
Burnham Commercial | Burnham | RSAH85 | Water | Oil | Power | TRUE | FALSE | 1 |  |  |  | No Match | No Match | No Match | No Match | Other | No Match |  | No Match |  | 108000 | [10 empty] | 84 |  | Federally-Regulated Consumer Product | 1998-08-27 |  |  |  | 1998-12-21
Ajax Boiler, Inc. | Ajax | SNG250W | Steam | Natural Gas | No Match | FALSE | TRUE | 3 |  |  |  | No Match | No Match | No Match | No Match | Other | No Match |  | No Match |  | 10500000 |  |  |  | 80 | 80 | [7 empty] | Federally-Regulated Commercial & Industrial Equipment | 1997-02-27 |  |  |  | 1998-04-20
Teledyne Laars | Teledyne Laars | JVT 100ND | Water | Natural Gas | No Match | TRUE | FALSE | 1 |  |  |  | No Match | No Match | No Match | No Match | Other | No Match |  | No Match |  | 100000 | [10 empty] | 80.2 |  | Federally-Regulated Consumer Product | 1998-08-03 |  |  |  | 1998-08-27
Hydrotherm, Division of Mestek, Inc. | PB Heat, LLC | MI-05-STDG | Water | Natural Gas | Injection Type | TRUE | FALSE | 1 |  |  | TRUE |  | Stack Damper | Non-Condensing | Single-Stage | Cast Iron | Single-Speed |  |  |  | 140000 | 115000 | [9 empty] | 80.2 | 80 | Federally-Regulated Consumer Product | 2013-04-19 |  |  |  | 2014-01-14
Dunkirk | Carrier | BW4AAH000181ABAA | Water | Oil | Power | TRUE | FALSE | 1 |  |  |  | No Match | No Match | No Match | No Match | Cast Iron | No Match |  | No Match |  | 210000 | [10 empty] | 85.1 |  | Federally-Regulated Consumer Product | 1998-08-27 |  |  |  | 1998-12-21
Utica Boilers | Utica Boilers | SF-4150S | Steam | Oil | Power | TRUE | FALSE | 1 |  |  |  | No Match | No Match | No Match | No Match | Cast Iron | No Match |  | No Match |  | 210000 | [10 empty] | 79 |  | Federally-Regulated Consumer Product | 1997-02-27 |  |  |  | 1998-04-20
Dunkirk | Carrier | BW5AAH000153ABAA | Water | Oil | Power | TRUE | FALSE | 1 |  |  |  | No Match | No Match | No Match | No Match | Cast Iron | No Match |  | No Match |  | 175000 | [10 empty] | 85.9 |  | Federally-Regulated Consumer Product | 1998-08-03 |  |  |  | 1998-08-27
Edwards Engineering Corp. | Edwards Engineering Corp. | 1910PF | Both Steam & Water | Oil | Power | FALSE |  | 3 |  |  |  | No Match | No Match | No Match | No Match | Other | No Match |  | No Match |  | 315000 |  |  |  | 80 | [8 empty] | Non Federally-Regulated | 1983-08-16 |  |  |  | 1998-04-20
Crown Boiler Co. | Crown | DG-75EID | Steam | LPG | No Match | FALSE | FALSE | 1 |  |  |  | No Match | No Match | No Match | No Match | Cast Iron | No Match |  | No Match |  | 70000 | [10 empty] | 80.7 | 65 | Federally-Regulated Consumer Product | 1990-04-19 |  |  |  | 1991-02-01
Ajax Boiler, Inc. | Ajax | DFC80W | Water | Combo (Natural Gas & Oil) | Power | FALSE | TRUE | 3 |  |  |  | No Match | No Match | No Match | No Match | Other | No Match |  | No Match |  | 3360000 |  |  |  | 80 | 80 | [7 empty] | Federally-Regulated Commercial & Industrial Equipment | 1997-02-27 |  |  |  | 1998-04-20
Ajax Boiler, Inc. | Ajax | WNG2250 | Water | Natural Gas | No Match | FALSE | FALSE | 3 |  |  |  | No Match | No Match | No Match | No Match | Other | No Match |  | No Match |  | 2250000 |  | 1125000 |  | 80 | 80 |  |  |  |  | 80 |  |  | Federally-Regulated Commercial & Industrial Equipment | 1997-01-07 |  |  |  | 1997-02-27
Bryan Steam Corp. | Bryan | K-600-S-G | Both Steam & Water | Natural Gas | No Match | FALSE | FALSE | 3 |  |  |  |  | No Match | No Match | No Match | Other |  |  |  |  | 6000000 |  |  |  | 78 | 75 | [7 empty] | Non Federally-Regulated | 1988-03-17 |  |  |  | 1998-04-20
Dunkirk | Compu-Aire | 61BWB037 | Steam | Natural Gas | No Match | FALSE | FALSE | 1 |  |  |  | No Match | No Match | No Match | No Match | Cast Iron | No Match |  | No Match |  | 37500 | [10 empty] | 74 | 68 | Federally-Regulated Consumer Product | 1991-05-15 |  |  |  | 1992-10-27
Buderus | Buderus | 205-58 | Water | Oil | Power | TRUE | FALSE | 1 |  |  |  | No Match | No Match | No Match | No Match | Cast Iron | No Match |  | No Match |  | 224000 | [10 empty] | 86.1 |  | Federally-Regulated Consumer Product | 1999-06-29 |  |  |  | 2000-06-07
Crown Boiler Co. | Crown | CSC-75 | Water | Natural Gas | No Match | FALSE | FALSE | 1 |  |  |  | No Match | No Match | No Match | No Match | Cast Iron | No Match |  | No Match |  | 75000 | [10 empty] | 83.8 |  | Federally-Regulated Consumer Product | 1999-10-22 |  |  |  | 2000-06-07
H. B. Smith Co. | H. B. Smith | G28-S/W-12 | Steam | Natural Gas | Power | FALSE |  | 3 |  |  |  | No Match | No Match | No Match | No Match | Cast Iron | No Match |  | No Match |  | 3500000 |  |  |  | 81.4 |  |  | 75 | 40 | 147 |  |  |  | Non Federally-Regulated | 1983-08-16 |  |  |  | 1998-04-20
Vaillant Corp. | Vaillant | GA100-16PV | Water | LPG | Power | TRUE | FALSE | 1 |  |  |  | No Match | No Match | No Match | No Match | Cast Iron | No Match |  | No Match |  | 150000 | [10 empty] | 84.1 |  | Federally-Regulated Consumer Product | 1997-03-17 |  |  |  | 1998-12-21
Water Pik, Inc. | Waterpik Technologies, Inc. | HH0175CP12CB | Water | LPG | No Match | FALSE | FALSE | 1 |  |  |  | No Match | No Match | No Match | No Match | Other | No Match |  | No Match |  | 175000 | [10 empty] | 82.1 |  | Federally-Regulated Consumer Product | 2001-04-12 |  |  |  | 2001-11-21
Lochinvar, LLC. | Hamilton | HVHL500-CLI | Both Steam & Water | LPG | Power | FALSE | TRUE | 3 |  |  |  | No Match | No Match | No Match | No Match | Copper | No Match |  | No Match |  | 500000 |  |  |  | 84 | 80 | [7 empty] | Non Federally-Regulated | 1992-10-27 |  |  |  | 1998-04-20
Bryan Steam Corp. | Bryan | L-20-W-FDGO | Both Steam & Water | Combo (Natural Gas & Oil) | Power | FALSE | FALSE | 3 |  |  |  | No Match | No Match | No Match | No Match | Other | No Match |  | No Match |  | 1450000 |  | 1450000 |  | 79.5 | 75 |  |  |  | 147 | 79.5 |  |  | Non Federally-Regulated | 1988-02-06 |  |  |  | 1988-03-17
Bryan Steam Corp. | Bryan | 523-W-FDG | Both Steam & Water | Natural Gas | Power | FALSE | FALSE | 3 |  |  |  | No Match | No Match | No Match | No Match | Other | No Match |  | No Match |  | 2250000 |  | 2250000 |  | 75 | 75 |  |  |  | 147 | 75 |  |  | Non Federally-Regulated | 1988-01-22 |  |  |  | 1988-03-17
Dunkirk | Ultimate Engineering / Division of Dunkirk | PFO-4T-1.45 | Water | Oil | Power | TRUE | FALSE | 1 |  |  |  | No Match | No Match | No Match | No Match | Cast Iron | No Match |  | No Match |  | 203000 | [10 empty] | 83.3 |  | Federally-Regulated Consumer Product | 1998-08-27 |  |  |  | 1998-12-21
Viessmann Manufacturing Co., Inc. | Viessmann Manufacturing | RN-280* | Water | Combo (Natural Gas & Oil) | Power | FALSE | FALSE | 1 |  |  |  | No Match | No Match | No Match | No Match | Cast Iron | No Match |  | No Match |  | 280000 | [10 empty] | 83.5 |  | Federally-Regulated Consumer Product | 2001-11-01 |  |  |  | 2002-04-02
Ajax Boiler, Inc. | Ajax | OSGXH675 | Steam | Natural Gas | No Match | FALSE | TRUE | 3 |  |  |  |  | No Match | No Match | No Match | Other |  |  |  |  | 675000 |  |  |  | 75.5 | 75 | [7 empty] | Non Federally-Regulated | 1988-03-17 |  |  |  | 1998-04-20
Burnham Commercial | Burnham | PF-513-W | Water | Oil | Power | FALSE | FALSE | 3 |  |  |  | No Match | No Match | No Match | No Match | Cast Iron | No Match |  | No Match |  | 2576000 |  | 1680000 |  | 84 | 83 |  |  |  |  | 86 |  |  | Federally-Regulated Commercial & Industrial Equipment | 1996-03-13 |  |  |  | 2007-12-12
Raypak, Inc. | Raypak | W*-2342 | Both Steam & Water | Natural Gas | Power | FALSE | FALSE | 3 |  |  |  | No Match | No Match | No Match | No Match | Copper | No Match |  | No Match |  | 2340000 |  | 900000 |  | 84 | 80 |  |  |  |  | 80 |  |  | Federally-Regulated Commercial & Industrial Equipment | 2002-08-05 |  |  |  | 2003-03-27
Ajax Boiler, Inc. | Ajax | WOFD-7000 | Steam | Oil | Power | FALSE | FALSE | 3 |  |  |  | No Match | No Match | No Match | No Match | Other | No Match |  | No Match |  | 7000000 |  |  |  | 75.5 | [8 empty] | Non Federally-Regulated | 1988-01-22 |  |  |  | 1988-03-17
Dunkirk | Dunkirk | DPFG-9-240W | Water | Natural Gas | No Match | FALSE | TRUE | 1 |  |  |  | No Match | No Match | No Match | No Match | Cast Iron | No Match |  | No Match |  | 240000 | [10 empty] | 80.4 |  | Federally-Regulated Consumer Product | 1998-08-27 |  |  |  | 1998-12-21
WM Technologies | Weil-McLain | WGO-3R | Water | Oil | Power | TRUE | FALSE | 1 |  |  |  | No Match | No Match | No Match | No Match | Cast Iron | No Match |  | No Match |  | 112000 | [10 empty] | 86.1 |  | Federally-Regulated Consumer Product | 1998-02-06 |  |  |  | 1998-05-28
Dunkirk | Dunkirk | PVSB-4D | Steam | Natural Gas | No Match | TRUE | FALSE | 1 |  |  |  | No Match | No Match | No Match | No Match | Cast Iron | No Match |  | No Match |  | 112500 | [10 empty] | 78.8 |  | Federally-Regulated Consumer Product | 1997-02-27 |  |  |  | 1998-04-20
Burnham Commercial | Burnham | P-809B-WI | Water | Natural Gas | No Match | FALSE | FALSE | 3 |  |  |  | No Match | No Match | No Match | No Match | Cast Iron | No Match |  | No Match |  | 528000 |  |  |  | 80 | 80 |  |  | 11 |  |  |  |  | Non Federally-Regulated | 1992-10-27 |  |  |  | 1998-04-20
Hydrotherm, Division of Mestek, Inc. | Hydrotherm | WO-120AW | Water | Oil | Power | FALSE | FALSE | 1 |  |  |  | No Match | No Match | No Match | No Match | Cast Iron | No Match |  | No Match |  | 120000 | [5 empty] | 85 |  |  |  |  | 82 |  | Federally-Regulated Consumer Product | 1992-10-27 |  |  |  | 1998-04-20
Water Pik, Inc. | Laars | VW0625MP20***** | Water | LPG | Power | FALSE | FALSE | 3 |  |  |  | No Match | No Match | No Match | No Match | Copper | No Match |  | No Match |  | 625000 |  | 625000 |  | 85 | 80 |  |  | 5 |  | 85 |  |  | Federally-Regulated Commercial & Industrial Equipment | 2001-05-16 |  |  |  | 2001-12-04
Hydrotherm, Division of Mestek, Inc. | Hydrotherm | AM-100 | Water | Natural Gas | No Match | FALSE | FALSE | 1 |  |  |  | No Match | No Match | No Match | No Match | Cast Iron | No Match |  | No Match |  | 100000 | [10 empty] | 90.4 |  | Federally-Regulated Consumer Product | 1997-02-27 |  |  |  | 1998-02-06
Dunkirk | Sears | 229.9604 | Steam | Natural Gas | No Match | TRUE | FALSE | 1 |  |  |  | No Match | No Match | No Match | No Match | Cast Iron | No Match |  | No Match |  | 187500 | [10 empty] | 79.6 |  | Federally-Regulated Consumer Product | 1998-05-28 |  |  |  | 1998-07-01
Utica Boilers | Pennco, Inc. | 41J-2900 | Both Steam & Water | Natural Gas | Injection Type | FALSE | FALSE | 1 |  |  |  |  | None | Non-Condensing | Single-Stage | Cast Iron |  |  |  |  | 2900000 | 2335000 |  |  | 80.5 | 80 | [7 empty] | Federally-Regulated Commercial & Industrial Equipment | 2008-04-14 |  |  |  | 2011-02-17
Slant / Fin Corp. | Slant / Fin | SX-150ED | Water | Natural Gas | No Match | FALSE | FALSE | 1 |  |  |  | No Match | No Match | No Match | No Match | Cast Iron | No Match |  | No Match |  | 150000 | [10 empty] | 83.2 |  | Federally-Regulated Consumer Product | 1997-02-27 |  |  |  | 1998-04-20
Dunkirk | Pennco, Inc. | 1607HSD | Steam | Natural Gas | No Match | TRUE | FALSE | 1 |  |  |  | No Match | No Match | No Match | No Match | Cast Iron | No Match |  | No Match |  | 225000 | [10 empty] | 80.1 |  | Federally-Regulated Consumer Product | 1998-08-03 |  |  |  | 1998-08-27
Raypak, Inc. | Raypak | H9-1529* | Water | Natural Gas | Induced Draft | FALSE | FALSE | 1 |  |  |  | None | None | Non-Condensing | Step Modulating | Copper |  |  |  |  | 1530000 | 1285200 | 540000 |  | 84 | 80 |  |  | 12 |  |  |  |  | Federally-Regulated Commercial & Industrial Equipment | 2008-12-10 |  |  |  | 2010-09-16
Slant / Fin Corp. | Malibu | MR-100-PZ | Steam | Oil | Power | TRUE | FALSE | 1 |  |  |  | No Match | No Match | No Match | No Match | Other | No Match |  | No Match |  | 100000 | [5 empty] | 82.7 |  |  |  |  | 78.5 |  | Non Federally-Regulated | 1988-03-17 |  |  |  | 1998-04-20
Raypak, Inc. | Raypak | H*-3001*-***R*** | Both Steam & Water | Natural Gas | No Match | FALSE | FALSE | 3 |  |  |  | No Match | No Match | No Match | No Match | Copper | No Match |  | No Match |  | 3000000 |  |  |  | 82 | 80 | [7 empty] | Non Federally-Regulated | 1992-10-27 |  |  |  | 1998-04-20
Burnham Commercial | New Yorker Boiler Co. | CGS60A*C- | Steam | Natural Gas | Induced Draft | TRUE | FALSE | 1 |  |  |  |  | Stack Damper | Non-Condensing | Single-Stage | Cast Iron |  |  |  |  | 175000 | 143000 | [9 empty] | 80.2 | 75 | Federally-Regulated Consumer Product | 2007-11-14 |  |  |  | 2015-03-24
Ajax Boiler, Inc. | Ajax | XFC9500W | Water | Combo (Natural Gas & Oil) | Power | FALSE | TRUE | 3 |  |  |  | No Match | No Match | No Match | No Match | Other | No Match |  | No Match |  | 9500000 |  |  |  | 80 | 80 | [7 empty] | Federally-Regulated Commercial & Industrial Equipment | 1997-02-27 |  |  |  | 1998-04-20
Dunkirk | Sears | 229.9442 | Water | Oil | Power | TRUE | FALSE | 1 |  |  |  | No Match | No Match | No Match | No Match | Cast Iron | No Match |  | No Match |  | 140000 | [10 empty] | 84.5 |  | Federally-Regulated Consumer Product | 1998-05-28 |  |  |  | 1998-07-01
Dunkirk | BDP Co. | BW5AAH000181ABAA | Water | Oil | Power | TRUE | FALSE | 1 |  |  |  | No Match | No Match | No Match | No Match | Cast Iron | No Match |  | No Match |  | 210000 | [10 empty] | 85.1 |  | Federally-Regulated Consumer Product | 1997-02-27 |  |  |  | 1998-04-20
Lochinvar, LLC. | Versa-Tube | HVHN750-CSI | Both Steam & Water | Natural Gas | Power | FALSE | TRUE | 3 |  |  |  |  | No Match | No Match | No Match | Copper |  |  |  |  | 750000 |  | 750000 |  | 84 | 80 |  |  |  |  | 84 |  |  | Non Federally-Regulated | 1992-09-28 |  |  |  | 2007-12-12
Smith Cast Iron Boilers | Smith Cast Iron Boilers | 8-S-5L | Steam | Oil | Power | TRUE | FALSE | 1 |  |  |  | No Match | No Match | No Match | No Match | Cast Iron | No Match |  | No Match |  | 196000 | [10 empty] | 85.3 |  | Federally-Regulated Consumer Product | 1998-05-28 |  |  |  | 1998-07-01
Hydrotherm, Division of Mestek, Inc. | Hydrotherm | MO-1320AW | Water | Oil | Power | TRUE | FALSE | 3 |  |  |  | No Match | No Match | No Match | No Match | Cast Iron | No Match |  | No Match |  | 1320000 |  |  |  | 83.5 | [5 empty] | 83.9 |  |  | Non Federally-Regulated | 1993-01-14 |  |  |  | 1993-01-27
Laars Heating Systems Company | Laars Heating Systems Co. | FC85H0200 | Water | LPG | Power | FALSE | TRUE | 1 |  |  |  | None | None | Non-Condensing | Single-Stage | Copper | Single-Speed | 0.17 | Standard |  | 200000 | 170000 | 200000 | 170000 | [7 empty] | 85.1 | 80 | Federally-Regulated Consumer Product | 2011-06-20 |  |  |  | 2012-07-06
NY Boiler, LLC dba New Yorker Boiler | New Yorker | CGS60A(N/P)I- | Steam | Natural Gas | No Match | FALSE | FALSE | 1 |  |  |  | No Match | No Match | No Match | No Match | Cast Iron | No Match |  | No Match |  | 175000 | [10 empty] | 81.4 |  | Federally-Regulated Consumer Product | 1998-08-27 |  |  |  | 2001-11-01
Slant / Fin Corp. | Galaxy | GG250HS | Steam | Natural Gas | No Match | TRUE |  | 1 |  |  |  | No Match | No Match | No Match | No Match | Cast Iron | No Match |  | No Match |  | 250000 | [5 empty] | 80 |  | 147 | 147 |  | 76.8 |  | Non Federally-Regulated | 1986-06-04 |  |  |  | 1998-04-20
Ajax Boiler, Inc. | Ajax | SNG10 | Steam | Natural Gas | No Match | FALSE | FALSE | 3 |  |  |  | No Match | No Match | No Match | No Match | Other | No Match |  | No Match |  | 418000 |  | 418000 |  | 80 | 80 |  |  |  |  | 80 |  |  | Federally-Regulated Commercial & Industrial Equipment | 1997-01-07 |  |  |  | 1997-02-27
Rite Engineering | Rite | 225SGO | Both Steam & Water | Oil | Power | FALSE |  | 3 |  |  |  | No Match | No Match | No Match | No Match | Other | No Match |  | No Match |  | 2250000 |  |  |  | 80 | [8 empty] | Non Federally-Regulated | 1983-08-16 |  |  |  | 1998-04-20
Utica Boilers | Utica Boilers | MGB175D | Water | Natural Gas | No Match | TRUE | FALSE | 1 |  |  |  | No Match | No Match | No Match | No Match | Cast Iron | No Match |  | No Match |  | 175000 | [10 empty] | 80 |  | Federally-Regulated Consumer Product | 1997-02-27 |  |  |  | 1998-04-20
Ajax Boiler, Inc. | Ajax | HFC12000 | Steam | Combo (Natural Gas & Oil) | Power | FALSE | FALSE | 3 |  |  |  | No Match | No Match | No Match | No Match | Other | No Match |  | No Match |  | 12000000 |  | 4800000 |  | 80 | 80 |  |  |  |  | 80 |  |  | Federally-Regulated Commercial & Industrial Equipment | 1997-01-07 |  |  |  | 1997-02-27
Smith Cast Iron Boilers | Smith Cast Iron Boilers | 8-S-5H | Steam | Oil | Power | TRUE | FALSE | 1 |  |  |  | No Match | No Match | No Match | No Match | Cast Iron | No Match |  | No Match |  | 238000 | [10 empty] | 84.5 |  | Federally-Regulated Consumer Product | 1998-08-03 |  |  |  | 1998-08-27
U.S. Boiler Co. | U.S. Boiler Co. | RSAH125 | Water | Oil | Power | FALSE | FALSE | 1 |  |  |  |  | None | Non-Condensing | Single-Stage | Other | Single-Speed |  |  |  | 154000 | 131000 | [9 empty] | 84 | 80 | Federally-Regulated Consumer Product | 2011-07-06 |  |  |  | 2012-06-11
Teledyne Laars | Laars | HH0320MP20***** | Water | LPG | Power | FALSE | FALSE | 3 |  |  |  | No Match | No Match | No Match | No Match | Copper | No Match |  | No Match |  | 320000 |  |  |  | 85 | 80 |  |  | 5 |  |  |  |  | Federally-Regulated Commercial & Industrial Equipment | 1997-02-27 |  |  |  | 1998-04-20
Hydrotherm, Division of Mestek, Inc. | Hydrotherm | HY-130-V | Water | LPG | No Match | TRUE | FALSE | 1 |  |  |  | No Match | No Match | No Match | No Match | Cast Iron | No Match |  | No Match |  | 130000 | [10 empty] | 80.8 |  | Federally-Regulated Consumer Product | 1997-02-27 |  |  |  | 1998-04-20
RBI Water Heaters | Futera Series | FWN200 | Both Steam & Water | Natural Gas | No Match | FALSE | TRUE | 1 |  |  |  | No Match | No Match | No Match | No Match | Copper | No Match |  | No Match |  | 200000 | [10 empty] | 85 |  | Federally-Regulated Consumer Product | 1996-12-18 |  |  |  | 1998-12-21
H. B. Smith Co. | H. B. Smith | G400-S/W-23INT | Steam | Natural Gas | No Match | FALSE | FALSE | 3 |  |  |  | No Match | No Match | No Match | No Match | Other | No Match |  | No Match |  | 5500000 |  |  |  | 80 | 75 |  |  | 40 | 147 |  |  |  | Non Federally-Regulated | 1988-03-17 |  |  |  | 1998-04-20
Crown Boiler Co. | Crown | BWC120 | Water | Natural Gas | Induced Draft | FALSE | FALSE | 1 |  |  | TRUE | None | None | Condensing | Step Modulating | Other | Single-Speed | 0.13 | Standard |  | 120000 | 107000 | 40000 | 37000 | [7 empty] | 95.2 | 80 | Federally-Regulated Consumer Product | 2012-11-16 |  |  |  | 2013-04-19
Bryan Steam Corp. | Bryan | LM-1050-S-G | Both Steam & Water | LPG | No Match | FALSE | FALSE | 3 |  |  |  | No Match | No Match | No Match | No Match | Other | No Match |  | No Match |  | 10500000 |  |  |  | 75 | 75 |  |  |  | 352 |  |  |  | Non Federally-Regulated | 1988-03-17 |  |  |  | 1998-04-20
Ajax Boiler, Inc. | Ajax | SOXFD-450 | Steam | Oil | Power | FALSE | FALSE | 3 |  |  |  | No Match | No Match | No Match | No Match | Other | No Match |  | No Match |  | 450000 |  |  |  | 81 | [5 empty] | 80 |  |  | Non Federally-Regulated | 1992-10-01 |  |  |  | 1996-03-13
Edwards Engineering Corp. | Edwards Engineering Corp. | 6110CW | Both Steam & Water | Oil | Power | FALSE |  | 3 |  |  |  | No Match | No Match | No Match | No Match | Other | No Match |  | No Match |  | 1050000 |  |  |  | 80 | [8 empty] | Non Federally-Regulated | 1983-08-16 |  |  |  | 1998-04-20
PB Heat, LLC | PB Heat, LLC | MI-03-SPRK | Water | LPG | Injection Type | FALSE | FALSE | 1 |  |  |  |  | Stack Damper | Non-Condensing | Single-Stage | Cast Iron | Single-Speed |  |  |  | 70000 | 58000 | [9 empty] | 82.2 | 80 | Federally-Regulated Consumer Product | 2012-11-16 |  |  |  | 2013-04-19
Bryan Steam Corp. | Bryan | LM-1500-W-G | Both Steam & Water | LPG | Power | FALSE |  | 3 |  |  |  | No Match | No Match | No Match | No Match | Other | No Match |  | No Match |  | 15000000 |  |  |  | 75 |  |  | 75 |  | 352 |  |  |  | Non Federally-Regulated | 1986-06-04 |  |  |  | 1998-04-20
Vaillant Corp. | Vaillant | GA100-16 | Water | LPG | No Match | TRUE | FALSE | 1 |  |  |  | No Match | No Match | No Match | No Match | Cast Iron | No Match |  | No Match |  | 160000 | [10 empty] | 81 |  | Federally-Regulated Consumer Product | 1997-03-17 |  |  |  | 1998-12-21
Bryan Steam Corp. | Bryan | F(A)-350-W-G | Both Steam & Water | Natural Gas | No Match | FALSE | FALSE | 3 |  |  |  | No Match | No Match | No Match | No Match | Other | No Match |  | No Match |  | 350000 |  | 350000 |  | 75 | 75 |  |  |  | 147 | 75 |  |  | Non Federally-Regulated | 1988-01-22 |  |  |  | 1988-03-17
Bryan Steam Corp. | Bryan | RV-350-S-***-FDG* | Steam | Natural Gas | Power | FALSE | FALSE | 3 |  |  |  | No Match | No Match | No Match | No Match | Other | No Match |  | No Match |  | 3500000 |  |  |  | 80.5 | 80 | [7 empty] | Non Federally-Regulated | 1992-10-27 |  |  |  | 1998-04-20
WM Technologies | Weil-McLain | 676 | Steam | Oil | Power | FALSE | FALSE | 3 |  |  |  | No Match | No Match | No Match | No Match | Cast Iron | No Match |  | No Match |  | 504000 |  |  |  | 83.5 |  |  |  | 10 |  |  |  |  | Non Federally-Regulated | 1992-10-27 |  |  |  | 1996-02-29
Dunkirk | Day & Night | BW1AAN000210AAAA | Water | Natural Gas | No Match | TRUE | FALSE | 1 |  |  |  | No Match | No Match | No Match | No Match | Cast Iron | No Match |  | No Match |  | 210000 | [10 empty] | 80.1 |  | Federally-Regulated Consumer Product | 1997-02-27 |  |  |  | 1998-04-20
Smith Cast Iron Boilers | Smith Cast Iron Boilers | GBX-195-CON | Water | Natural Gas | Injection Type | TRUE | FALSE | 1 |  |  | TRUE |  | Stack Damper | Non-Condensing | Single-Stage | Cast Iron | Single-Speed |  |  |  | 195000 | 160000 | [9 empty] | 80.5 | 80 | Federally-Regulated Consumer Product | 2013-04-19 |  |  |  | 2014-01-14
Smith Cast Iron Boilers | Smith Cast Iron Boilers | PGB100-W-6-INT-D | Water | LPG | No Match | FALSE | FALSE | 1 |  |  |  | No Match | No Match | No Match | No Match | Cast Iron | No Match |  | No Match |  | 125000 | [10 empty] | 83.2 |  | Federally-Regulated Consumer Product | 1997-02-27 |  |  |  | 1998-04-20
Bryan Steam Corp. | Bryan | L-28-W-FDGO | Both Steam & Water | Combo (Natural Gas & Oil) | Power | FALSE | FALSE | 3 |  |  |  | No Match | No Match | No Match | No Match | Other | No Match |  | No Match |  | 1950000 |  | 1950000 |  | 79.5 | 75 |  |  |  | 147 | 79.5 |  |  | Non Federally-Regulated | 1988-02-06 |  |  |  | 1988-03-17
Ajax Boiler, Inc. | Ajax | OWGB2750 | Steam | Natural Gas | No Match | FALSE | TRUE | 3 |  |  |  | No Match | No Match | No Match | No Match | Other | No Match |  | No Match |  | 2750000 |  |  |  | 75.5 | 75 |  |  |  | 147 |  |  |  | Non Federally-Regulated | 1988-02-05 |  |  |  | 1992-10-01
Ajax Boiler, Inc. | Ajax | SFG50W | Steam | Natural Gas | Power | FALSE | TRUE | 3 |  |  |  | No Match | No Match | No Match | No Match | Other | No Match |  | No Match |  | 2090000 |  |  |  | 80 | 80 | [7 empty] | Federally-Regulated Commercial & Industrial Equipment | 1997-02-27 |  |  |  | 1998-04-20
Dunkirk | Carrier | BW1AAN000140AAAA | Water | Natural Gas | No Match | TRUE | FALSE | 1 |  |  |  | No Match | No Match | No Match | No Match | Cast Iron | No Match |  | No Match |  | 140000 | [10 empty] | 80.3 |  | Federally-Regulated Consumer Product | 1998-12-21 |  |  |  | 1999-10-22
Raypak, Inc. | Raypak | H50090 | Water | Natural Gas | No Match | TRUE | FALSE | 1 |  |  |  | No Match | No Match | No Match | No Match | Other | No Match |  | No Match |  | 90000 | [10 empty] | 82 | 80 | Federally-Regulated Consumer Product | 2001-11-01 |  |  |  | 2010-03-30
Miura Boiler Co. | Miura Boiler Co. | LXL-200SG | Steam | Natural Gas | Power | FALSE | FALSE | 3 |  |  |  | No Match | No Match | No Match | No Match | Other | No Match |  | No Match |  | 8300000 |  | 8300000 |  | 85 | 80 |  |  | 100 |  | 85 |  |  | Non Federally-Regulated | 1992-10-26 |  |  |  | 1992-10-27
WM Technologies | Weil-McLain | 888 | Steam | Oil | Power | FALSE | FALSE | 3 |  |  |  | No Match | No Match | No Match | No Match | Cast Iron | No Match |  | No Match |  | 2324000 |  |  |  | 84.1 |  |  |  | 147 |  |  |  |  | Non Federally-Regulated | 1988-03-17 |  |  |  | 1992-06-22
Camus Hydronics | Camus Hydronics | MFPW-4002-2G | Water | LPG | Power | FALSE | FALSE | 1 |  |  |  |  | None | Condensing | Two-Stage Modulating | Copper |  |  |  |  | 4000000 | 3736000 |  |  | 93.4 |  | 93.4 | [6 empty] | Federally-Regulated Commercial & Industrial Equipment | 2014-08-11 |  |  |  | 2014-10-21
Ajax Boiler, Inc. | Ajax | SGXFD-5000 | Steam | Natural Gas | Power | FALSE | FALSE | 3 |  |  |  |  | No Match | No Match | No Match | Other |  |  |  |  | 5000000 |  |  |  | 75.5 | 75 | [7 empty] | Non Federally-Regulated | 1988-03-17 |  |  |  | 1992-10-01
Water Pik, Inc. | Laars | PH1200IP16C1A | Water | LPG | No Match | TRUE | FALSE | 3 |  |  |  | No Match | No Match | No Match | No Match | Copper | No Match |  | No Match |  | 1200000 |  | 1200000 |  | 81 | 80 |  |  | 350 |  | 81 |  |  | Federally-Regulated Commercial & Industrial Equipment | 2001-05-16 |  |  |  | 2001-05-30
Dunkirk | Dunkirk | DKVLT-050 | Water | Natural Gas | Power | FALSE | FALSE | 1 |  |  |  |  | None | Condensing | Step Modulating | Other | Single-Speed |  |  |  | 50000 | 46000 | [9 empty] | 96 | 80 | Federally-Regulated Consumer Product | 2011-06-20 |  |  |  | 2011-10-27
Water Pik, Inc. | Laars | VW4000EN18AC | Water | Natural Gas | No Match | FALSE | TRUE | 3 |  |  |  | No Match | No Match | No Match | No Match | Copper | No Match |  | No Match |  | 4050000 |  | 4050000 |  | 81 | 80 |  |  | 5 |  | 81 |  |  | Federally-Regulated Commercial & Industrial Equipment | 2001-05-30 |  |  |  | 2001-11-21
Rite Engineering | Rite | 600SGO | Both Steam & Water | Natural Gas | Power | FALSE |  | 3 |  |  |  | No Match | No Match | No Match | No Match | Other | No Match |  | No Match |  | 6000000 |  |  |  | 80 |  |  | 75 |  | 147 |  |  |  | Non Federally-Regulated | 1981-08-26 |  |  |  | 1998-04-20
Burnham Commercial | Burnham | (K/P)V75(W/L) | Water | Oil | No Match | TRUE | FALSE | 1 |  |  |  | No Match | No Match | No Match | No Match | Cast Iron | No Match |  | No Match |  | 231000 | [10 empty] | 81.9 |  | Federally-Regulated Consumer Product | 2000-08-01 |  |  |  | 2002-04-02
Smith Cast Iron Boilers | Smith Cast Iron Boilers | GB100-W-6-HSI-D | Water | Natural Gas | No Match | FALSE | FALSE | 1 |  |  |  | No Match | No Match | No Match | No Match | Cast Iron | No Match |  | No Match |  | 125000 | [10 empty] | 83.2 |  | Federally-Regulated Consumer Product | 1998-02-06 |  |  |  | 1998-12-21
Raypak, Inc. | Propak TM - By Huron Valley Sales | TD2-850* | Water | Natural Gas | Induced Draft | FALSE | TRUE | 1 |  |  |  | None | None | Non-Condensing | Single-Stage | Copper |  |  |  |  | 500000 | 420000 |  |  | 84 | 80 |  |  | 12 |  |  |  |  | Federally-Regulated Commercial & Industrial Equipment | 2007-11-13 |  |  |  | 2007-12-12
Raypak, Inc. | Raypak | H*-0652 | Both Steam & Water | Natural Gas | Power | FALSE | FALSE | 3 |  |  |  | No Match | No Match | No Match | No Match | Copper | No Match |  | No Match |  | 650000 |  | 350000 |  | 84 | 80 |  |  |  |  | 80 |  |  | Federally-Regulated Commercial & Industrial Equipment | 2000-05-09 |  |  |  | 2002-08-05
Bryan Steam Corp. | Bryan | CL-150-W-FDGO | Both Steam & Water | Combo (Natural Gas & Oil) | Power | FALSE | FALSE | 3 |  |  |  | No Match | No Match | No Match | No Match | Other | No Match |  | No Match |  | 1500000 |  | 1500000 |  | 78 | 75 |  |  |  | 147 | 78 |  |  | Non Federally-Regulated | 1988-02-06 |  |  |  | 1988-03-17
Ajax Boiler, Inc. | Ajax | SGOXFD-350 | Steam | Oil | Power | FALSE |  | 3 |  |  |  | No Match | No Match | No Match | No Match | Other | No Match |  | No Match |  | 350000 |  |  |  | 75.5 | [8 empty] | Non Federally-Regulated | 1981-08-26 |  |  |  | 1998-04-20
Cleaver-Brooks | Cleaver-Brooks | CB-700-70-***** | Steam | Natural Gas | Power | FALSE | FALSE | 3 |  |  |  | No Match | No Match | No Match | No Match | Other | No Match |  | No Match |  | 2930000 |  |  |  | 80 | 80 |  |  | 25 |  | 80 |  |  | Non Federally-Regulated | 1992-10-14 |  |  |  | 1996-03-06
Smith Cast Iron Boilers | Smith Cast Iron Boilers | GB100-W-8-INT-D | Water | Natural Gas | No Match | FALSE | FALSE | 1 |  |  |  | No Match | No Match | No Match | No Match | Cast Iron | No Match |  | No Match |  | 175000 | [10 empty] | 83.2 |  | Federally-Regulated Consumer Product | 1997-02-27 |  |  |  | 1998-02-06
Burnham Commercial | Burnham | P-807B-W | Steam | Natural Gas | No Match | FALSE | FALSE | 3 |  |  |  | No Match | No Match | No Match | No Match | Cast Iron | No Match |  | No Match |  | 396000 |  |  |  | 78 | 75 |  |  | 11 | 147 |  |  |  | Non Federally-Regulated | 1989-08-15 |  |  |  | 1998-04-20
Teledyne Laars | Teledyne Laars | JVT225NDCI/L) | Water | Natural Gas | No Match | TRUE | FALSE | 1 |  |  |  | No Match | No Match | No Match | No Match | Other | No Match |  | No Match |  | 225000 | [10 empty] | 81.5 |  | Federally-Regulated Consumer Product | 1997-02-27 |  |  |  | 1998-04-20
Edwards Engineering Corp. | Edwards Engineering Corp. | 1355-300MFB | Both Steam & Water | Natural Gas | No Match | TRUE |  | 3 |  |  |  | No Match | No Match | No Match | No Match | Other | No Match |  | No Match |  | 300000 |  |  |  | 80 |  |  | 75 | 147 | 147 |  |  |  | Non Federally-Regulated | 1981-08-26 |  |  |  | 1998-04-20
Ajax Boiler, Inc. | Ajax | OWOFD8500 | Steam | Oil | Power | FALSE | TRUE | 3 |  |  |  | No Match | No Match | No Match | No Match | Other | No Match |  | No Match |  | 8500000 |  |  |  | 75.5 | [8 empty] | Non Federally-Regulated | 1988-03-17 |  |  |  | 1998-04-20
Dunkirk | BDP Co. | BW2AAN000070AAAA | Water | Natural Gas | No Match | FALSE | FALSE | 1 |  |  |  | No Match | No Match | No Match | No Match | Cast Iron | No Match |  | No Match |  | 70000 | [10 empty] | 81.6 |  | Federally-Regulated Consumer Product | 1995-02-02 |  |  |  | 1995-09-11
Burnham Commercial | Burnham | (K)RSAE85 | Water | Oil | No Match | TRUE | FALSE | 1 |  |  |  | No Match | No Match | No Match | No Match | Other | No Match |  | No Match |  | 70000 | [10 empty] | 86 |  | Federally-Regulated Consumer Product | 2001-06-28 |  |  |  | 2002-04-02
Dunkirk | Metzger Machine Corp. | GPSB-262D | Steam | Natural Gas | No Match | TRUE | FALSE | 1 |  |  |  | No Match | No Match | No Match | No Match | Cast Iron | No Match |  | No Match |  | 262500 | [10 empty] | 80.5 |  | Federally-Regulated Consumer Product | 2000-06-07 |  |  |  | 2001-04-12
Rite Engineering | Rite | 165SGO | Both Steam & Water | Oil | Power | FALSE |  | 3 |  |  |  | No Match | No Match | No Match | No Match | Other | No Match |  | No Match |  | 1650000 |  |  |  | 80 | [8 empty] | Non Federally-Regulated | 1981-08-26 |  |  |  | 1998-04-20
Rite Engineering | Rite | 1050S | Both Steam & Water | Natural Gas | No Match | FALSE | FALSE | 3 |  |  |  |  | No Match | No Match | No Match | Other |  |  |  |  | 10500000 |  |  |  | 80 | 75 | [7 empty] | Non Federally-Regulated | 1988-03-17 |  |  |  | 1992-10-14
Burnham Commercial | Burnham | 205ID | Water | Natural Gas | No Match | FALSE | FALSE | 1 |  |  |  | No Match | No Match | No Match | No Match | Cast Iron | No Match |  | No Match |  | 130000 | [10 empty] | 82 |  | Federally-Regulated Consumer Product | 1992-10-27 |  |  |  | 1998-04-20
Ajax Boiler, Inc. | Ajax | WEG11500 | Water | Natural Gas | Power | FALSE | FALSE | 3 |  |  |  | No Match | No Match | No Match | No Match | Other | No Match |  | No Match |  | 11000000 |  | 4600000 |  | 85 | 80 |  |  |  |  | 80 |  |  | Federally-Regulated Commercial & Industrial Equipment | 1997-01-07 |  |  |  | 1997-02-27
Rinnai America | Rinnai | Q130S | Water | Natural Gas | Induced Draft | FALSE | FALSE | 1 |  |  |  | None | None | Condensing | Step Modulating | Other | Variable-Speed |  | Premium |  | 130000 | 119000 | [9 empty] | 96.1 | 80 | Federally-Regulated Consumer Product | 2010-03-16 |  |  |  | 2011-06-20
NY Boiler, LLC dba New Yorker Boiler | New Yorker | MICROTEKDV-1 | Water | Oil | Power | TRUE | FALSE | 1 |  |  |  | No Match | No Match | No Match | No Match | Other | No Match |  | No Match |  | 84000 | [10 empty] | 86.7 |  | Federally-Regulated Consumer Product | 1998-03-31 |  |  |  | 1998-04-20
NY Boiler, LLC dba New Yorker Boiler | New Yorker | CLW4 | Water | Oil | No Match | TRUE | FALSE | 1 |  |  |  | No Match | No Match | No Match | No Match | Cast Iron | No Match |  | No Match |  | 140000 | [10 empty] | 83.1 |  | Federally-Regulated Consumer Product | 2001-03-01 |  |  |  | 2002-04-02
Rite Engineering | Rite | A150 | Both Steam & Water | Natural Gas | No Match | FALSE |  | 3 |  |  |  | No Match | No Match | No Match | No Match | Other | No Match |  | No Match |  | 1500000 |  |  |  | 80 |  |  | 75 |  | 147 |  |  |  | Non Federally-Regulated | 1983-08-16 |  |  |  | 1998-04-20
Peerless Heater Co. | Peerless | O-716FDA* | Steam | Oil | Power | FALSE | FALSE | 3 |  |  |  | No Match | No Match | No Match | No Match | Cast Iron | No Match |  | No Match |  | 2464000 |  |  |  | 81.2 | [8 empty] | Non Federally-Regulated | 1988-03-17 |  |  |  | 1998-04-20
Water Pik, Inc. | Waterpik Technologies, Inc. | JVT 050PD | Water | LPG | No Match | TRUE | FALSE | 1 |  |  |  | No Match | No Match | No Match | No Match | Other | No Match |  | No Match |  | 50000 | [10 empty] | 80.7 |  | Federally-Regulated Consumer Product | 2001-04-12 |  |  |  | 2001-06-28
Lochinvar, LLC. | Hamilton Engineering | HEHN45-CSI | Water | Natural Gas | No Match | FALSE | FALSE | 1 |  |  |  | No Match | No Match | No Match | No Match | Copper | No Match |  | No Match |  | 45000 | [10 empty] | 80 |  | Federally-Regulated Consumer Product | 1993-01-04 |  |  |  | 1995-02-02
Trianco-Heatmaker | Trianco-Heatmaker | DMAX 100 | Water | Oil | Power | TRUE | FALSE | 1 |  |  |  | No Match | No Match | No Match | No Match | Other | No Match |  | No Match |  | 140000 | [10 empty] | 86.5 |  | Federally-Regulated Consumer Product | 1998-02-06 |  |  |  | 1998-05-28
Dunkirk | Dunkirk | PVSB-4D | Steam | Natural Gas | No Match | TRUE | FALSE | 1 |  |  |  | No Match | No Match | No Match | No Match | Cast Iron | No Match |  | No Match |  | 112500 | [10 empty] | 78.8 |  | Federally-Regulated Consumer Product | 1998-12-21 |  |  |  | 2000-08-01
Ajax Boiler, Inc. | Ajax | XFG9000 | Water | Natural Gas | Power | FALSE | FALSE | 3 |  |  |  | No Match | No Match | No Match | No Match | Other | No Match |  | No Match |  | 9000000 |  | 3600000 |  | 80 | 80 |  |  |  |  | 80 |  |  | Federally-Regulated Commercial & Industrial Equipment | 1997-01-07 |  |  |  | 1997-02-27
Dunkirk | Carrier | 61ASB262 | Steam | Natural Gas | No Match | FALSE | FALSE | 1 |  |  |  | No Match | No Match | No Match | No Match | Cast Iron | No Match |  | No Match |  | 262500 | [10 empty] | 67.5 | 65 | Federally-Regulated Consumer Product | 1988-10-11 |  |  |  | 1989-08-15
NY Boiler, LLC dba New Yorker Boiler | New Yorker Boiler Co. | CG20C_I | Water | Natural Gas | Induced Draft | FALSE | FALSE | 1 |  |  |  |  | No Match | No Match | Single-Stage | No Match |  |  |  |  | 37500 | 31000 | [9 empty] | 82.3 | 80 | No Match | 2012-05-02 |  |  |  | 2012-05-08
Hydrotherm, Division of Mestek, Inc. | Hydrotherm | R-300BP | Water | LPG | No Match | FALSE | FALSE | 3 |  |  |  | No Match | No Match | No Match | No Match | Cast Iron | No Match |  | No Match |  | 300000 |  |  |  | 80 | 80 |  |  |  |  | 80 |  |  | Non Federally-Regulated | 1993-01-14 |  |  |  | 1993-01-27
Bryan Steam Corp. | Bryan | 518-S-G | Both Steam & Water | Natural Gas | No Match | FALSE | FALSE | 3 |  |  |  |  | No Match | No Match | No Match | Other |  |  |  |  | 1500000 |  |  |  | 75 | 75 | [7 empty] | Non Federally-Regulated | 1988-03-17 |  |  |  | 1998-04-20
Bryan Steam Corp. | Bryan | 519-W-G | Both Steam & Water | Natural Gas | No Match | FALSE | FALSE | 3 |  |  |  | No Match | No Match | No Match | No Match | Other | No Match |  | No Match |  | 1750000 |  | 1750000 |  | 75 | 75 |  |  |  | 147 | 75 |  |  | Non Federally-Regulated | 1988-01-22 |  |  |  | 1988-03-17
Thermo-Dynamics Boiler Co. | Columbia Boiler / Pottstown | CDV-50 | Water | Natural Gas | Power | TRUE | FALSE | 1 |  |  |  | No Match | No Match | No Match | No Match | Cast Iron | No Match |  | No Match |  | 50000 | [10 empty] | 83 |  | Federally-Regulated Consumer Product | 1997-02-27 |  |  |  | 1998-04-20
Slant / Fin Corp. | Galaxy | GG75HEDP | Water | Natural Gas | No Match | FALSE | FALSE | 1 |  |  |  | No Match | No Match | No Match | No Match | Other | No Match |  | No Match |  | 75000 | [5 empty] | 80 |  |  |  |  | 84.4 |  | Federally-Regulated Consumer Product | 1992-10-27 |  |  |  | 1998-04-20
A.O. Smith Water Products Company | A O Smith Water Products | HW-1240-**5 | Steam | Natural Gas | No Match | FALSE | FALSE | 3 |  |  |  |  | No Match | No Match | No Match | Copper |  |  |  |  | 1240000 |  |  |  | 80 | 75 | [7 empty] | Non Federally-Regulated | 1990-06-25 |  |  |  | 1990-07-02
Hydrotherm, Division of Mestek, Inc. | Hydrotherm | MO-660AW | Water | Oil | Power | TRUE | FALSE | 3 |  |  |  | No Match | No Match | No Match | No Match | Cast Iron | No Match |  | No Match |  | 660000 |  |  |  | 83.5 | [5 empty] | 83.5 |  |  | Non Federally-Regulated | 1993-01-27 |  |  |  | 1996-02-02
WM Technologies | Weil-McLain | CG-4-PIDN | Steam | Natural Gas | No Match | FALSE | FALSE | 1 |  |  |  | No Match | No Match | No Match | No Match | Cast Iron | No Match |  | No Match |  | 105000 | [10 empty] | 82.9 | 68 | Federally-Regulated Consumer Product | 1991-11-13 |  |  |  | 1992-08-27
Utica Boilers | Utica Boilers | MGB-200ID | Water | Natural Gas | No Match | FALSE | FALSE | 1 |  |  |  | No Match | No Match | No Match | No Match | Cast Iron | No Match |  | No Match |  | 200000 | [10 empty] | 81.9 |  | Federally-Regulated Consumer Product | 1996-01-10 |  |  |  | 1997-02-27
Peerless Heater Co. | Peerless | JO/JOT-TW075-S | Steam | Oil | Power | TRUE | FALSE | 1 |  |  |  | No Match | No Match | No Match | No Match | Cast Iron | No Match |  | No Match |  | 105000 | [10 empty] | 84.2 |  | Federally-Regulated Consumer Product | 1995-08-25 |  |  |  | 1995-08-30
Ajax Boiler, Inc. | Ajax | WGOXFD-1125 | Steam | Natural Gas | Power | FALSE | FALSE | 3 |  |  |  | No Match | No Match | No Match | No Match | Other | No Match |  | No Match |  | 1125000 |  |  |  | 82 | 80 |  |  |  |  | 80 |  |  | Non Federally-Regulated | 1992-10-01 |  |  |  | 1992-10-27
Ajax Boiler, Inc. | Ajax | WOXFD-350 | Steam | Oil | Power | FALSE |  | 3 |  |  |  | No Match | No Match | No Match | No Match | Other | No Match |  | No Match |  | 350000 |  |  |  | 75.5 | [8 empty] | Non Federally-Regulated | 1981-08-26 |  |  |  | 1998-04-20
Viessmann Manufacturing Co., Inc. | Viessmann Manufacturing | Vitogas 50/ ECD-115 | Water | Combo (Natural Gas & Oil) | No Match | FALSE | FALSE | 1 |  |  |  | No Match | No Match | No Match | No Match | Cast Iron | No Match |  | No Match |  | 115000 | [10 empty] | 83.5 | 80 | Federally-Regulated Consumer Product | 2003-05-23 |  |  |  | 2007-11-14
New Yorker Steel Boiler | New Yorker | S-222-AP | Both Steam & Water | Oil | Power | FALSE |  | 1 |  |  |  | No Match | No Match | No Match | No Match | Other | No Match |  | No Match |  | 280000 | [5 empty] | 76.6 |  |  |  |  | 77.9 |  | Non Federally-Regulated | 1983-08-16 |  |  |  | 1998-04-20
Burnham Commercial | Burnham | V-76WR | Water | Oil | Power | TRUE | FALSE | 1 |  |  |  | No Match | No Match | No Match | No Match | Cast Iron | No Match |  | No Match |  | 161000 | [10 empty] | 86.1 |  | Federally-Regulated Consumer Product | 1998-08-03 |  |  |  | 1998-08-27
Laars Heating Systems Company | Laars | PH1200EN09CBA | Water | Natural Gas | Induced Draft | FALSE | TRUE | 1 |  |  |  | None | None | Non-Condensing | Single-Stage | Copper | Single-Speed | 0.5 | Standard |  | 1200000 | 972000 | 1200000 |  | 82 | 80 |  |  | 5 |  | 82 |  |  | Federally-Regulated Commercial & Industrial Equipment | 2005-11-30 |  |  |  | 2007-11-01
PVI Industries , LLC | Turbopower | **130**WG | Steam | Natural Gas | Power | FALSE | TRUE | 3 |  |  |  | No Match | No Match | No Match | No Match | Other | No Match |  | No Match |  | 1600000 |  |  |  | 83 | 75 |  |  |  | 147 |  |  |  | Non Federally-Regulated | 1989-08-15 |  |  |  | 1998-04-20
Slant / Fin Corp. | Liberty | L-60 | Water | Oil | Power | FALSE | FALSE | 3 |  |  |  | No Match | No Match | No Match | No Match | Cast Iron | No Match |  | No Match |  | 399000 |  |  |  | 81.7 | [8 empty] | Non Federally-Regulated | 1992-10-27 |  |  |  | 1998-04-20
Peerless Heater Co. | Peerless | G-761-WID | Steam | LPG | No Match | FALSE | FALSE | 1 |  |  |  | No Match | No Match | No Match | No Match | Cast Iron | No Match |  | No Match |  | 240000 | [5 empty] | 80.5 |  | 3 |  |  | 80.6 |  | Federally-Regulated Consumer Product | 1992-10-27 |  |  |  | 1998-04-20
Ajax Boiler, Inc. | Ajax | XNG1500 | Water | Natural Gas | No Match | FALSE | FALSE | 3 |  |  |  | No Match | No Match | No Match | No Match | Other | No Match |  | No Match |  | 1500000 |  | 750000 |  | 80 | 80 |  |  |  |  | 80 |  |  | Federally-Regulated Commercial & Industrial Equipment | 1997-01-07 |  |  |  | 1997-02-27
Cleaver-Brooks | Cleaver-Brooks | FLX-700-800-160HW- | Steam | Oil | Power | FALSE | FALSE | 3 |  |  |  | No Match | No Match | No Match | No Match | Other | No Match |  | No Match |  | 7000000 |  | 7000000 |  | 80 |  |  |  | 25 |  | 80 |  |  | Non Federally-Regulated | 1992-10-14 |  |  |  | 1992-10-27
H. B. Smith Co. | H. B. Smith | G400-S/W-27INT | Steam | Natural Gas | No Match | FALSE |  | 3 |  |  |  | No Match | No Match | No Match | No Match | Cast Iron | No Match |  | No Match |  | 6500000 |  |  |  | 80 |  |  | 75 | 40 | 147 |  |  |  | Non Federally-Regulated | 1983-08-16 |  |  |  | 1998-04-20
Water Pik, Inc. | Laars | VW0500IN09CBA | Water | Natural Gas | No Match | FALSE | FALSE | 3 |  |  |  | No Match | No Match | No Match | No Match | Copper | No Match |  | No Match |  | 500000 |  | 500000 |  | 82 | 80 |  |  | 5 |  | 82 |  |  | Federally-Regulated Commercial & Industrial Equipment | 2001-05-30 |  |  |  | 2001-11-21
NY Boiler, LLC dba New Yorker Boiler | New Yorker Boiler Co. | CG70_I | Water | LPG | Induced Draft | FALSE | FALSE | 1 |  |  | TRUE |  | Stack Damper | Non-Condensing | Single-Stage | Cast Iron | Single-Speed |  |  |  | 198000 | 164000 | [9 empty] | 82 | 80 | Federally-Regulated Consumer Product | 2012-11-16 |  |  |  | 2013-04-19
Peerless Heater Co. | Peerless | G-861**** | Steam | Natural Gas | No Match | FALSE |  | 1 |  |  |  | No Match | No Match | No Match | No Match | Cast Iron | No Match |  | No Match |  | 280000 | [5 empty] | 76.6 |  | 6 | 147 |  | 72.1 |  | Non Federally-Regulated | 1983-08-16 |  |  |  | 1998-04-20
WM Technologies | Weil-McLain | VHE-3 | Steam | Natural Gas | Power | FALSE |  | 1 |  |  |  | No Match | No Match | No Match | No Match | Cast Iron | No Match |  | No Match |  | 67000 | [5 empty] | 87.3 |  | 10 | 147 |  | 87 |  | Non Federally-Regulated | 1984-11-27 |  |  |  | 1998-04-20
Peerless Heater Co. | Peerless | 211A-14-WI | Water | Natural Gas | No Match | FALSE | FALSE | 3 |  |  |  | No Match | No Match | No Match | No Match | Cast Iron | No Match |  | No Match |  | 2730000 |  |  |  | 80 | 80 |  |  | 6 |  |  |  |  | Non Federally-Regulated | 1992-10-27 |  |  |  | 1998-04-20
Laars Heating Systems Company | Laars Heating Systems Co. | NTH080 | Water | Natural Gas | Induced Draft | FALSE | FALSE | 1 |  |  |  | None | None | Condensing | Step Modulating | Other | Single-Speed | 0.17 | Standard |  | 80000 | 74000 | 16000 | 15200 | [7 empty] | 95.2 | 80 | Federally-Regulated Consumer Product | 2009-09-17 |  |  |  | 2011-06-20
Vaillant Corp. | Vaillant | F100-50HE | Water | Oil | Power | TRUE | FALSE | 1 |  |  |  | No Match | No Match | No Match | No Match | Cast Iron | No Match |  | No Match |  | 196000 | [5 empty] | 87.7 |  |  |  |  | 86.2 |  | Federally-Regulated Consumer Product | 1992-10-27 |  |  |  | 1998-04-20
Hydrotherm, Division of Mestek, Inc. | Hydrotherm | VGA-175BS-V | Steam | LPG | No Match | TRUE | FALSE | 1 |  |  |  | No Match | No Match | No Match | No Match | Cast Iron | No Match |  | No Match |  | 175000 | [10 empty] | 80.5 |  | Federally-Regulated Consumer Product | 1998-08-27 |  |  |  | 1998-12-21
Dunkirk | Dunkirk | WPVSB-5D | Water | LPG | No Match | TRUE | FALSE | 1 |  |  |  | No Match | No Match | No Match | No Match | Cast Iron | No Match |  | No Match |  | 140000 | [10 empty] | 82.8 | 80 | Federally-Regulated Consumer Product | 1998-12-21 |  |  |  | 2015-03-24
Rite Engineering | Rite | 750WGOE | Both Steam & Water | Combo (Natural Gas & Oil) | Power | FALSE | FALSE | 3 |  |  |  | No Match | No Match | No Match | No Match | Other | No Match |  | No Match |  | 7500000 |  | 2500000 |  | 83 | 80 |  |  |  |  | 83 |  |  | Federally-Regulated Commercial & Industrial Equipment | 1997-04-02 |  |  |  | 1998-03-31
Rite Engineering | Rite | 1150WOE | Both Steam & Water | Oil | Power | FALSE | FALSE | 3 |  |  |  | No Match | No Match | No Match | No Match | Other | No Match |  | No Match |  | 11500000 |  |  |  | 83 | 83 | [7 empty] | Federally-Regulated Commercial & Industrial Equipment | 1998-03-31 |  |  |  | 1998-04-20
Rite Engineering | Rite | 350SO | Both Steam & Water | Oil | Power | FALSE | FALSE | 3 |  |  |  | No Match | No Match | No Match | No Match | Other | No Match |  | No Match |  | 3500000 |  | 3500000 |  | 80 | [5 empty] | 80 |  |  | Non Federally-Regulated | 1992-10-14 |  |  |  | 1996-03-13
Peerless Heater Co. | Peerless | MCB-097-D | Water | Natural Gas | No Match | TRUE | FALSE | 1 |  |  |  | No Match | No Match | No Match | No Match | Cast Iron | No Match |  | No Match |  | 97500 | [5 empty] | 82.3 |  | 117 |  |  | 80.1 |  | Federally-Regulated Consumer Product | 1992-10-27 |  |  |  | 1998-04-20
Teledyne Laars | Laars | HL2533 | Steam | Natural Gas | No Match | FALSE | FALSE | 3 |  |  |  | No Match | No Match | No Match | No Match | Copper | No Match |  | No Match |  | 2533000 |  | 2533000 |  | 75 | 75 |  |  | 5 | 147 | 75 |  |  | Non Federally-Regulated | 1988-02-06 |  |  |  | 1988-03-17
Axeman-Anderson Co. | Axeman-Anderson Co. | 149PO-2 | Steam | Oil | Power | TRUE | FALSE | 1 |  |  |  | No Match | No Match | No Match | No Match | Other | No Match |  | No Match |  | 280000 | [10 empty] | 81.4 |  | Federally-Regulated Consumer Product | 1997-02-27 |  |  |  | 1998-04-20
Peerless Heater Co. | Peerless | EC/ECT-03-120W | Water | Oil | Power | TRUE | FALSE | 1 |  |  |  | No Match | No Match | No Match | No Match | Cast Iron | No Match |  | No Match |  | 168000 | [10 empty] | 83.9 |  | Federally-Regulated Consumer Product | 1995-08-25 |  |  |  | 1998-05-28
Ajax Boiler, Inc. | Ajax | OWGOFD5000 | Steam | Natural Gas | Power | FALSE | TRUE | 3 |  |  |  | No Match | No Match | No Match | No Match | Other | No Match |  | No Match |  | 5000000 |  |  |  | 82 | 80 |  |  |  |  | 80 |  |  | Non Federally-Regulated | 1992-10-01 |  |  |  | 1992-10-27
Peerless Heater Co. | Peerless | MI-04-STDG | Water | Natural Gas | No Match | TRUE | FALSE | 1 |  |  |  | No Match | No Match | No Match | No Match | Cast Iron | No Match |  | No Match |  | 105000 | [10 empty] | 80.2 |  | Federally-Regulated Consumer Product | 1998-08-27 |  |  |  | 1998-12-21
Laars Heating Systems Company | Laars | PW1670IP04*BA | Water | LPG | Induced Draft | FALSE | TRUE | 1 |  |  |  | None | None | Non-Condensing | Step Modulating | Copper | Single-Speed | 0.75 | Standard |  | 1670000 | 1352700 | 417500 |  | 82 | 80 |  |  | 5 |  | 82 |  |  | Federally-Regulated Commercial & Industrial Equipment | 2005-11-30 |  |  |  | 2007-11-01
Utica Boilers | Utica Boilers | DV125 | Steam | Oil | No Match | FALSE | FALSE | 1 |  |  |  | No Match | No Match | No Match | No Match | Cast Iron | No Match |  | No Match |  | 125000 | [5 empty] | 82.4 |  |  |  |  | 82 |  | Federally-Regulated Consumer Product | 1992-10-27 |  |  |  | 1998-04-20
Dunkirk | Lennox | COWB2-3-.65* | Water | Oil | No Match | TRUE | FALSE | 1 |  |  |  | No Match | No Match | No Match | No Match | Cast Iron | No Match |  | No Match |  | 91000 | [10 empty] | 86.3 |  | Federally-Regulated Consumer Product | 2000-09-27 |  |  |  | 2002-04-02
Crown Boiler Co. | Crown | AWI 262E | Water | LPG | Induced Draft | FALSE | FALSE | 1 |  |  | TRUE |  | Stack Damper | Non-Condensing | Single-Stage | Cast Iron | Single-Speed |  |  |  | 262000 | 212000 | [9 empty] | 80.9 | 80 | Federally-Regulated Consumer Product | 2012-11-16 |  |  |  | 2013-04-19
Peerless Heater Co. | Peerless | O-723FDA-W | Water | Oil | Power | FALSE | FALSE | 3 |  |  |  | No Match | No Match | No Match | No Match | Cast Iron | No Match |  | No Match |  | 3570000 |  | 3570000 |  | 83.1 | 83 |  |  |  |  | 83.1 |  |  | Non Federally-Regulated | 1992-06-18 |  |  |  | 1992-10-27
Bryan Steam Corp. | Bryan | R-600-W-FDG | Both Steam & Water | LPG | Power | FALSE | FALSE | 3 |  |  |  | No Match | No Match | No Match | No Match | Other | No Match |  | No Match |  | 6000000 |  | 6000000 |  | 84.5 | 75 |  |  |  | 352 | 84.5 |  |  | Non Federally-Regulated | 1988-01-22 |  |  |  | 1988-03-17
Rite Engineering | Rite | 63SY | Both Steam & Water | Natural Gas | No Match | FALSE | FALSE | 3 |  |  |  | No Match | No Match | No Match | No Match | Other | No Match |  | No Match |  | 630000 |  |  |  | 80 | 75 |  |  |  | 147 |  |  |  | Non Federally-Regulated | 1988-01-22 |  |  |  | 1988-03-17
Hydrotherm, Division of Mestek, Inc. | Hydrotherm | VGA-175BS-V | Steam | Natural Gas | No Match | TRUE | FALSE | 1 |  |  |  | No Match | No Match | No Match | No Match | Cast Iron | No Match |  | No Match |  | 175000 | [10 empty] | 80 |  | Federally-Regulated Consumer Product | 1998-08-27 |  |  |  | 1998-12-21
WM Technologies | Williamson / Division of Metzger | GSA-150N-S | Steam | Natural Gas | No Match | TRUE | FALSE | 1 |  |  |  | No Match | No Match | No Match | No Match | Cast Iron | No Match |  | No Match |  | 150000 | [10 empty] | 81.6 |  | Federally-Regulated Consumer Product | 2001-06-28 |  |  |  | 2001-11-01
Water Pik, Inc. | Laars | VW0715IP04*BA | Water | LPG | No Match | FALSE | FALSE | 3 |  |  |  | No Match | No Match | No Match | No Match | Copper | No Match |  | No Match |  | 715000 |  | 178750 |  | 82 | 80 |  |  | 5 |  | 82 |  |  | Federally-Regulated Commercial & Industrial Equipment | 2001-05-30 |  |  |  | 2001-11-21
Viessmann Manufacturing Co., Inc. | Viessmann Manufacturing | VD2-380 | Water | LPG | Power | FALSE | FALSE | 1 |  |  |  | Barometric Regulator | None | Non-Condensing | Two-Stage Modulating | Cast Iron |  |  |  |  | 1544000 | 1319000 |  |  | 85.4 | 80 | [7 empty] | Federally-Regulated Commercial & Industrial Equipment | 2007-12-12 |  |  |  | 2008-04-14
A.O. Smith Water Products Company | A O Smith Water Products | HW-0160P-**2 | Steam | Natural Gas | No Match | FALSE | FALSE | 1 |  |  |  | No Match | No Match | No Match | No Match | Copper | No Match |  | No Match |  | 160000 | [10 empty] | 65.2 | 65 | Federally-Regulated Consumer Product | 1988-02-06 |  |  |  | 1988-03-17
Ajax Boiler, Inc. | Ajax | OSGAXFD900 | Steam | Natural Gas | Power | FALSE | TRUE | 3 |  |  |  | No Match | No Match | No Match | No Match | Other | No Match |  | No Match |  | 900000 |  |  |  | 75.5 | 75 |  |  |  | 147 |  |  |  | Non Federally-Regulated | 1988-02-06 |  |  |  | 1992-09-11
Hydrotherm, Division of Mestek, Inc. | Hydrotherm | PB-105S | Steam | Oil | Power | TRUE | FALSE | 1 |  |  |  | No Match | No Match | No Match | No Match | Cast Iron | No Match |  | No Match |  | 105000 | [10 empty] | 85.6 |  | Federally-Regulated Consumer Product | 1997-02-27 |  |  |  | 1998-04-20
Fulton Boiler Works | Fulton | FB-004A | Steam | Natural Gas | Power | FALSE | TRUE | 1 |  |  |  | No Match | No Match | No Match | No Match | Other | No Match |  | No Match |  | 175000 | [5 empty] | 78.5 |  |  |  |  | 77.6 |  | Federally-Regulated Consumer Product | 1992-10-27 |  |  |  | 1998-04-20
U.S. Boiler Co. | U.S. Boiler Co. | PVG-3 | Water | Natural Gas | Induced Draft | FALSE | FALSE | 1 |  |  |  |  | None | Non-Condensing | Single-Stage | Cast Iron | Single-Speed |  |  |  | 70000 | 60000 | [9 empty] | 85.5 | 80 | Federally-Regulated Consumer Product | 2012-06-11 |  |  |  | 2012-11-16
Bryan Steam Corp. | Bryan | LM-1500-W-G | Water | Natural Gas | No Match | TRUE | FALSE | 3 |  |  |  | No Match | No Match | No Match | No Match | Other | No Match |  | No Match |  | 15000000 |  |  |  | 80 | 80 | [7 empty] | Non Federally-Regulated | 1992-10-27 |  |  |  | 1998-04-20
Rite Engineering | Rite | 165SO | Both Steam & Water | Oil | Power | FALSE | FALSE | 3 |  |  |  | No Match | No Match | No Match | No Match | Other | No Match |  | No Match |  | 1650000 |  |  |  | 80 | [8 empty] | Non Federally-Regulated | 1988-01-22 |  |  |  | 1988-03-17
Smith Cast Iron Boilers | Smith Cast Iron Boilers | 8-S-5H | Steam | Oil | Power | TRUE | FALSE | 1 |  |  |  | No Match | No Match | No Match | No Match | Cast Iron | No Match |  | No Match |  | 238000 | [10 empty] | 84.5 |  | Federally-Regulated Consumer Product | 1998-05-28 |  |  |  | 1998-07-01
Burnham Commercial | Burnham | V1107 | Both Steam & Water | Oil | Power | FALSE | FALSE | 1 |  |  |  |  | None | Non-Condensing | Single-Stage | Cast Iron |  |  |  |  | 1540000 | 1281000 |  |  | 84.9 | 83 | [7 empty] | Federally-Regulated Commercial & Industrial Equipment | 2007-12-12 |  |  |  | 2010-03-16
NY Boiler, LLC dba New Yorker Boiler | New Yorker | OSG-191-1 | Both Steam & Water | Natural Gas | Power | FALSE | TRUE | 1 |  |  |  | No Match | No Match | No Match | No Match | Other | No Match |  | No Match |  | 245000 | [5 empty] | 77.9 |  |  |  |  | 72.1 |  | Federally-Regulated Consumer Product | 1997-02-27 |  |  |  | 1998-04-20
Dunkirk | Dunkirk | DPFO-3-.90 | Steam | Oil | No Match | TRUE | FALSE | 1 |  |  |  | No Match | No Match | No Match | No Match | Cast Iron | No Match |  | No Match |  | 126000 | [10 empty] | 82.8 |  | Federally-Regulated Consumer Product | 2000-06-07 |  |  |  | 2001-04-12
A.O. Smith Water Products Company | A O Smith Water Products | HWM-1400 | Both Steam & Water | Natural Gas | No Match | FALSE | FALSE | 3 |  |  |  |  | No Match | No Match | No Match | Copper |  |  |  |  | 1400000 |  |  |  | 75 | 75 | [7 empty] | Non Federally-Regulated | 1988-03-17 |  |  |  | 1998-04-20
Trianco-Heatmaker | Trianco-Heatmaker | MAX 120 | Water | Oil | Power | TRUE | FALSE | 1 |  |  |  | No Match | No Match | No Match | No Match | Other | No Match |  | No Match |  | 168000 | [10 empty] | 86 | 80 | Federally-Regulated Consumer Product | 1998-12-21 |  |  |  | 2003-09-16
Ajax Boiler, Inc. | Ajax | HFG15000 | Steam | Natural Gas | Power | FALSE | FALSE | 3 |  |  |  | No Match | No Match | No Match | No Match | Other | No Match |  | No Match |  | 15000000 |  | 6000000 |  | 80 | 80 |  |  |  |  | 80 |  |  | Federally-Regulated Commercial & Industrial Equipment | 1997-01-07 |  |  |  | 1997-02-27
Bryan Steam Corp. | Bryan | L-80-W-FDG | Both Steam & Water | Natural Gas | Power | FALSE |  | 3 |  |  |  | No Match | No Match | No Match | No Match | Other | No Match |  | No Match |  | 5400000 |  |  |  | 78 |  |  | 75 |  | 147 |  |  |  | Non Federally-Regulated | 1981-08-26 |  |  |  | 1998-04-20
Laars Heating Systems Company | Laars | RHHH2400N******* | Water | Natural Gas | Power | FALSE | TRUE | 1 |  |  |  |  | None | Condensing | Step Modulating | Copper | Single-Speed |  | Standard |  | 2400000 | 2136000 | 600000 |  | 89 | 80 | [7 empty] | Federally-Regulated Commercial & Industrial Equipment | 2007-11-01 |  |  |  | 2007-11-20
Burnham Commercial | Burnham | FD-30 | Steam | Oil | Power | FALSE | FALSE | 3 |  |  |  | No Match | No Match | No Match | No Match | Other | No Match |  | No Match |  | 1330000 |  |  |  | 79.8 | [8 empty] | Non Federally-Regulated | 1990-07-02 |  |  |  | 1998-04-20
Buderus | Buderus | GA124-17 | Water | Combo (Natural Gas & Oil) | Power | FALSE | FALSE | 1 |  |  |  | No Match | No Match | No Match | No Match | Cast Iron | No Match |  | No Match |  | 70000 | [10 empty] | 85.2 | 80 | Federally-Regulated Consumer Product | 2002-06-04 |  |  |  | 2007-11-14
Vaillant Corp. | Vaillant | GA100-16SP | Water | Natural Gas | No Match | TRUE | FALSE | 1 |  |  |  | No Match | No Match | No Match | No Match | Cast Iron | No Match |  | No Match |  | 160000 | [10 empty] | 81 |  | Federally-Regulated Consumer Product | 1994-03-24 |  |  |  | 1995-02-07
U.S. Boiler Co. | U.S. Boiler Co. | 202I | Water | Natural Gas | Induced Draft | FALSE | FALSE | 1 |  |  | TRUE |  | Stack Damper | Non-Condensing | Single-Stage | Cast Iron | Single-Speed |  |  |  | 37500 | 31000 | [9 empty] | 82.3 | 80 | Federally-Regulated Consumer Product | 2013-04-19 |  |  |  | 2014-01-14
Teledyne Laars | Laars | HHO775MN2O****** | Water | Natural Gas | Power | FALSE | TRUE | 3 |  |  |  | No Match | No Match | No Match | No Match | Copper | No Match |  | No Match |  | 775000 |  |  |  | 83 | 80 |  |  | 5 |  |  |  |  | Federally-Regulated Commercial & Industrial Equipment | 1998-03-31 |  |  |  | 1998-04-20
Rite Engineering | Rite | 940 | Both Steam & Water | Natural Gas | No Match | FALSE | FALSE | 3 |  |  |  | No Match | No Match | No Match | No Match | Other | No Match |  | No Match |  | 9400000 |  |  |  | 80 | 75 |  |  |  | 147 |  |  |  | Non Federally-Regulated | 1988-01-22 |  |  |  | 1988-03-17
Burnham Commercial | Burnham | P-206A-W(N/P)V | Water | Natural Gas | No Match | TRUE | FALSE | 1 |  |  |  | No Match | No Match | No Match | No Match | Cast Iron | No Match |  | No Match |  | 154000 | [10 empty] | 80.3 |  | Federally-Regulated Consumer Product | 1997-02-27 |  |  |  | 1998-04-20
Rite Engineering | Rite | A400WE | Both Steam & Water | Natural Gas | No Match | FALSE | FALSE | 3 |  |  |  | No Match | No Match | No Match | No Match | Other | No Match |  | No Match |  | 4000000 |  | 800000 |  | 83 | 80 |  |  |  |  | 83 |  |  | Federally-Regulated Commercial & Industrial Equipment | 1997-04-02 |  |  |  | 1998-03-31
U.S. Boiler Co. | U.S. Boiler Co. | RSA110 | Water | Oil | Power | FALSE | FALSE | 1 |  |  | TRUE |  | None | Non-Condensing | Single-Stage | Other | Single-Speed |  |  |  | 154000 | 128000 | [9 empty] | 82.5 | 80 | Federally-Regulated Consumer Product | 2012-11-16 |  |  |  | 2013-04-19
Peerless Heater Co. | Peerless | EC/ECT-04-175W | Water | Oil | Power | TRUE | FALSE | 1 |  |  |  | No Match | No Match | No Match | No Match | Cast Iron | No Match |  | No Match |  | 245000 | [10 empty] | 84.5 |  | Federally-Regulated Consumer Product | 1998-05-28 |  |  |  | 1998-07-01
Hydrotherm, Division of Mestek, Inc. | Hydrotherm | R-300B | Water | LPG | No Match | TRUE | FALSE | 3 |  |  |  | No Match | No Match | No Match | No Match | Cast Iron | No Match |  | No Match |  | 300000 |  |  |  | 80 | 80 |  |  | 147 |  | 80 |  |  | Non Federally-Regulated | 1993-01-14 |  |  |  | 1993-01-27
A.O. Smith Water Products Company | A O Smith Water Products | HW-1600M | Steam | Natural Gas | No Match | FALSE |  | 3 |  |  |  | No Match | No Match | No Match | No Match | Copper | No Match |  | No Match |  | 1600000 |  |  |  | 75 |  |  | 75 |  | 147 |  |  |  | Non Federally-Regulated | 1983-08-16 |  |  |  | 1998-04-20
Crown Boiler Co. | Crown | TWI128EN | Water | LPG | Induced Draft | FALSE | FALSE | 1 |  |  |  |  | None | Non-Condensing | Single-Stage | Cast Iron | Single-Speed |  |  |  | 128000 | 106000 | [9 empty] | 83 | 80 | Federally-Regulated Consumer Product | 2011-07-06 |  |  |  | 2011-12-30
Ajax Boiler, Inc. | Ajax | SFC30 | Steam | Combo (Natural Gas & Oil) | Power | FALSE | FALSE | 3 |  |  |  | No Match | No Match | No Match | No Match | Other | No Match |  | No Match |  | 1260000 |  |  |  | 80 | 80 | [7 empty] | Federally-Regulated Commercial & Industrial Equipment | 1997-02-27 |  |  |  | 1998-04-20
Camus Hydronics | Camus Hydronics | MF-0502-M | Water | Natural Gas | Power | FALSE | FALSE | 1 |  |  |  |  | None | Condensing | Step Modulating | Copper |  |  |  |  | 500000 | 475000 |  |  |  |  | 95 | [6 empty] | Federally-Regulated Commercial & Industrial Equipment | 2014-09-05 |  |  |  | 2014-10-21
Ajax Boiler, Inc. | Ajax | OSGOXFD9500 | Steam | Natural Gas | Power | FALSE | TRUE | 3 |  |  |  | No Match | No Match | No Match | No Match | Other | No Match |  | No Match |  | 9500000 |  |  |  | 81 | 80 |  |  |  |  | 80 |  |  | Non Federally-Regulated | 1992-10-01 |  |  |  | 1992-10-27
Slant / Fin Corp. | Slant / Fin | GG-125HDS | Water | Natural Gas | No Match | TRUE | FALSE | 1 |  |  |  | No Match | No Match | No Match | No Match | Cast Iron | No Match |  | No Match |  | 125000 | [10 empty] | 80.9 |  | Federally-Regulated Consumer Product | 1997-02-27 |  |  |  | 1998-04-20
Peerless Heater Co. | Peerless | 61-06-STDG-S | Steam | Natural Gas | No Match | TRUE | FALSE | 1 |  |  |  | No Match | No Match | No Match | No Match | Cast Iron | No Match |  | No Match |  | 200000 | [10 empty] | 78 |  | Federally-Regulated Consumer Product | 1997-02-27 |  |  |  | 1998-04-20
Lochinvar, LLC. | Lochinvar Corp. | CDN120 | Water | Natural Gas | Power | FALSE | FALSE | 1 |  |  | TRUE |  | None | Condensing | Step Modulating | Other |  |  |  |  | 120000 | 110000 | [9 empty] | 95 | 80 | Federally-Regulated Consumer Product | 2012-11-16 |  |  |  | 2013-04-19
Rite Engineering | Rite | A550SGO | Both Steam & Water | Oil | Power | FALSE |  | 3 |  |  |  | No Match | No Match | No Match | No Match | Other | No Match |  | No Match |  | 5500000 |  |  |  | 80 | [8 empty] | Non Federally-Regulated | 1981-08-26 |  |  |  | 1998-04-20
Dunkirk | Axeman-Anderson Co. | 280D5 | Water | Oil | Power | FALSE | FALSE | 1 |  |  |  | No Match | No Match | No Match | No Match | Cast Iron | No Match |  | No Match |  | 280000 | [10 empty] | 83.7 |  | Federally-Regulated Consumer Product | 1997-02-27 |  |  |  | 1998-04-20
Lochinvar, LLC. | Lochinvar | CBL0475 | Both Steam & Water | LPG | No Match | FALSE | FALSE | 3 |  |  |  | No Match | No Match | No Match | No Match | Copper | No Match |  | No Match |  | 418000 |  |  |  | 80 | 80 | [7 empty] | Federally-Regulated Commercial & Industrial Equipment | 1997-02-27 |  |  |  | 1998-04-20
Dunkirk | Pennco, Inc. | 3K1.00 | Water | Oil | Power | TRUE | FALSE | 1 |  |  |  | No Match | No Match | No Match | No Match | Cast Iron | No Match |  | No Match |  | 140000 | [10 empty] | 84.5 |  | Federally-Regulated Consumer Product | 1998-08-03 |  |  |  | 1998-08-27
Peerless Heater Co. | Peerless | HEG-04H | Steam | Natural Gas | Power | FALSE |  | 1 |  |  |  | No Match | No Match | No Match | No Match | Cast Iron | No Match |  | No Match |  | 210000 | [5 empty] | 81.1 |  |  | 147 |  | 79.2 |  | Non Federally-Regulated | 1984-11-27 |  |  |  | 1998-04-20
Burnham Commercial | Burnham | K-5026BI | Steam | Natural Gas | No Match | FALSE | FALSE | 3 |  |  |  |  | No Match | No Match | No Match | Cast Iron |  |  |  |  | 1950000 |  |  |  | 79 | 75 |  |  | 60 | 147 |  |  |  | Non Federally-Regulated | 1988-10-11 |  |  |  | 1989-08-15
PVI Industries , LLC | PVI | 40 WBHE 50A-TPO | Water | Oil | No Match | FALSE | FALSE | 3 |  |  |  | No Match | No Match | No Match | No Match | Other | No Match |  | No Match |  | 1600000 |  | 800000 |  | 84 | 83 |  |  |  |  | 85 |  |  | Federally-Regulated Commercial & Industrial Equipment | 1996-03-13 |  |  |  | 1998-03-31
Dunkirk | Crown | NS-215 | Steam | Oil | Power | TRUE | FALSE | 1 |  |  |  | No Match | No Match | No Match | No Match | Cast Iron | No Match |  | No Match |  | 259000 | [10 empty] | 80.5 |  | Federally-Regulated Consumer Product | 1998-07-01 |  |  |  | 1998-08-03
U.S. Boiler Co. | U.S. Boiler Co. | RSA125 | Water | Oil | Power | FALSE | FALSE | 1 |  |  |  |  | None | Non-Condensing | Single-Stage | Other | Single-Speed |  |  |  | 175000 | 144000 | [9 empty] | 82.5 | 80 | Federally-Regulated Consumer Product | 2012-06-11 |  |  |  | 2012-08-28
Slant / Fin Corp. | Slant / Fin | GX-250DPZ | Steam | Natural Gas | No Match | TRUE | FALSE | 1 |  |  |  | No Match | No Match | No Match | No Match | Cast Iron | No Match |  | No Match |  | 250000 | [10 empty] | 75.8 |  | Federally-Regulated Consumer Product | 1996-01-10 |  |  |  | 1998-12-21
PB Heat, LLC | PB Heat, LLC | WBV-03-085-W | Water | Oil | Power | FALSE | FALSE | 1 |  |  |  | Barometric Regulator | None | Non-Condensing | Single-Stage | Cast Iron | Single-Speed |  | Standard |  | 119000 | 104000 | [9 empty] | 86.2 | 80 | Federally-Regulated Consumer Product | 2011-06-20 |  |  |  | 2013-07-10
Slant / Fin Corp. | Galaxy | GG175HS | Steam | Natural Gas | No Match | TRUE | FALSE | 1 |  |  |  | No Match | No Match | No Match | No Match | Other | No Match |  | No Match |  | 175000 | [5 empty] | 80 |  | 147 | 147 |  | 75.9 | 63 | Non Federally-Regulated | 1988-03-17 |  |  |  | 1998-04-20
Lochinvar, LLC. | Lochinvar | RB(N,L)199(PM)-F9 | Water | Combo (Natural Gas & Oil) | No Match | FALSE | FALSE | 1 |  |  |  | No Match | No Match | No Match | No Match | Other | No Match |  | No Match |  | 199000 | [10 empty] | 81.6 |  | Federally-Regulated Consumer Product | 2002-06-04 |  |  |  | 2003-05-23
Peerless Heater Co. | Peerless | EC/ECT-03-120S | Steam | Oil | Power | TRUE | FALSE | 1 |  |  |  | No Match | No Match | No Match | No Match | Cast Iron | No Match |  | No Match |  | 168000 | [10 empty] | 82.9 |  | Federally-Regulated Consumer Product | 1998-12-21 |  |  |  | 2000-06-07
Camus Hydronics | Camus Hydronics | DMPW-0212 | Water | LPG | Power | FALSE | TRUE | 1 |  |  | TRUE |  | None | Condensing | Step Modulating | Other | Single-Speed |  |  |  | 199000 | 179000 | [9 empty] | 90 | 80 | Federally-Regulated Consumer Product | 2013-04-19 |  |  |  | 2013-11-14
Lochinvar, LLC. | Lochinvar | CSL-985 | Water | LPG | Power | FALSE | TRUE | 3 |  |  |  | No Match | No Match | No Match | No Match | Copper | No Match |  | No Match |  | 985000 |  |  |  | 82 | 80 | [7 empty] | Federally-Regulated Commercial & Industrial Equipment | 1997-02-27 |  |  |  | 1998-04-20
Dunkirk | Crown | NS-215 | Steam | Oil | Power | TRUE | FALSE | 1 |  |  |  | No Match | No Match | No Match | No Match | Cast Iron | No Match |  | No Match |  | 259000 | [10 empty] | 80.5 |  | Federally-Regulated Consumer Product | 1997-02-27 |  |  |  | 1998-04-20
Dunkirk | Day & Night | 235AAW002037A | Steam | Natural Gas | No Match | FALSE | FALSE | 1 |  |  |  | No Match | No Match | No Match | No Match | Cast Iron | No Match |  | No Match |  | 37500 | [7 empty] | 5 | 10 |  | 81.3 | 65 | Federally-Regulated Consumer Product | 1989-06-13 |  |  |  | 1989-08-15
Water Pik, Inc. | Waterpik Technologies, Inc. | JVS125ND(I/L) | Water | Natural Gas | No Match | FALSE | FALSE | 1 |  |  |  | No Match | No Match | No Match | No Match | Other | No Match |  | No Match |  | 125000 | [10 empty] | 83 |  | Federally-Regulated Consumer Product | 2001-04-12 |  |  |  | 2001-11-21
Ajax Boiler, Inc. | Ajax | WGOXFD-9000 | Steam | Oil | Power | FALSE | FALSE | 3 |  |  |  | No Match | No Match | No Match | No Match | Other | No Match |  | No Match |  | 9000000 |  |  |  | 75.5 | [8 empty] | Non Federally-Regulated | 1988-03-17 |  |  |  | 1992-10-01
Burnham Commercial | Burnham | PF-512 | Steam | Oil | Power | FALSE | FALSE | 3 |  |  |  | No Match | No Match | No Match | No Match | Cast Iron | No Match |  | No Match |  | 2380000 |  |  |  | 81.4 | [8 empty] | Non Federally-Regulated | 1989-08-15 |  |  |  | 1998-04-20
Parker Boiler Co. | Parker Boiler | GO-864R | Water | Combo (Natural Gas & Oil) | Power | FALSE | FALSE | 3 |  |  |  | No Match | No Match | No Match | No Match | Other | No Match |  | No Match |  | 864000 |  |  |  | 84 | 80 |  |  | 4 | 147 | 82 |  |  | Non Federally-Regulated | 1992-08-13 |  |  |  | 1992-10-27
U.S. Boiler Co. | U.S. Boiler Co. | ESC3 | Water | Natural Gas | Induced Draft | FALSE | FALSE | 1 |  |  |  |  | None | Non-Condensing | Single-Stage | Cast Iron | Single-Speed |  |  |  | 70000 | 60000 | [9 empty] | 85.5 | 80 | Federally-Regulated Consumer Product | 2012-06-11 |  |  |  | 2012-11-16
Ajax Boiler, Inc. | Ajax | WEG-600 | Water | Natural Gas | Power | FALSE | FALSE | 3 |  |  |  |  | No Match | No Match | No Match | Other |  |  |  |  | 570000 |  | 285000 |  | 85 | 80 |  |  |  |  | 82 |  |  | Non Federally-Regulated | 1992-09-21 |  |  |  | 1992-10-27
Dunkirk | Carrier | 61AWB112 | Steam | Natural Gas | No Match | FALSE | FALSE | 1 |  |  |  | No Match | No Match | No Match | No Match | Cast Iron | No Match |  | No Match |  | 112500 | [5 empty] | 80 |  |  |  |  | 73.3 | 65 | Non Federally-Regulated | 1989-08-15 |  |  |  | 1998-04-20
Fulton Boiler Works | Fulton | FB050F | Steam | Combo (Natural Gas & Oil) | Power | FALSE | TRUE | 3 |  |  |  | No Match | No Match | No Match | No Match | Other | No Match |  | No Match |  | 2100000 |  |  |  | 81.5 | 80 | [7 empty] | Federally-Regulated Commercial & Industrial Equipment | 1997-02-27 |  |  |  | 1998-04-20
Ajax Boiler, Inc. | Ajax | OWGOFD1050 | Steam | Oil | Power | FALSE | TRUE | 3 |  |  |  | No Match | No Match | No Match | No Match | Other | No Match |  | No Match |  | 1050000 |  |  |  | 75.5 | [8 empty] | Non Federally-Regulated | 1988-02-06 |  |  |  | 1992-10-01
Rite Engineering | Rite | A180WO | Both Steam & Water | Oil | Power | FALSE | FALSE | 3 |  |  |  | No Match | No Match | No Match | No Match | Other | No Match |  | No Match |  | 1800000 |  |  |  | 80 | [8 empty] | Non Federally-Regulated | 1988-01-22 |  |  |  | 1988-03-17
Ajax Boiler, Inc. | Ajax | WG-WGB-1125-D | Steam | Natural Gas | No Match | FALSE | FALSE | 3 |  |  |  |  | No Match | No Match | No Match | Other |  |  |  |  | 1125000 |  |  |  | 75.5 | 75 | [7 empty] | Non Federally-Regulated | 1988-03-17 |  |  |  | 1992-10-01
Ajax Boiler, Inc. | Ajax | WEG-700 | Water | Natural Gas | Power | FALSE | FALSE | 3 |  |  |  | No Match | No Match | No Match | No Match | Other | No Match |  | No Match |  | 665000 |  |  |  | 85 | 80 | [7 empty] | Non Federally-Regulated | 1992-10-27 |  |  |  | 1998-04-20
Parker Boiler Co. | Parker Boiler | GO-3120 | Steam | Natural Gas | Power | FALSE | FALSE | 3 |  |  |  |  | No Match | No Match | No Match | Other |  |  |  |  | 3120000 |  |  |  | 75 | 75 |  |  | 17 | 147 |  |  |  | Non Federally-Regulated | 1988-03-17 |  |  |  | 1998-04-20
Water Pik, Inc. | Waterpik Technologies, Inc. | PW0175CN01KB | Water | Natural Gas | No Match | TRUE | FALSE | 1 |  |  |  | No Match | No Match | No Match | No Match | Other | No Match |  | No Match |  | 175000 | [10 empty] | 80.1 |  | Federally-Regulated Consumer Product | 2001-04-12 |  |  |  | 2001-06-28
Camus Hydronics | Camus Hydronics | MFNH-0402-2G | Water | Natural Gas | Power | FALSE | FALSE | 1 |  |  |  |  | None | Condensing | Two-Stage Modulating | Copper |  |  |  |  | 399000 | 339000 |  |  | 95 |  | 95 | [6 empty] | Federally-Regulated Commercial & Industrial Equipment | 2014-08-11 |  |  |  | 2014-10-23
Crown Boiler Co. | Crown | TWZ065 | Water | Oil | Power | FALSE | FALSE | 1 |  |  | TRUE |  | None | Non-Condensing | Single-Stage | Cast Iron | Single-Speed | 0.04 | Standard |  | 91000 | 80000 | [9 empty] | 86.1 | 80 | Federally-Regulated Consumer Product | 2012-11-16 |  |  |  | 2013-04-19
Bryan Steam Corp. | Bryan | RV-800-W-FDG* | Water | Natural Gas | Power | FALSE | FALSE | 3 |  |  |  | No Match | No Match | No Match | No Match | Other | No Match |  | No Match |  | 8000000 |  | 8000000 |  | 83.5 | 80 |  |  |  |  | 83.5 |  |  | Non Federally-Regulated | 1992-10-16 |  |  |  | 1992-10-27
PVI Industries , LLC | PVI | 50 SBHE 100A-TPGO | Steam | Combo (Natural Gas & Oil) | No Match | FALSE | FALSE | 3 |  |  |  | No Match | No Match | No Match | No Match | Other | No Match |  | No Match |  | 2000000 |  |  |  | 84 | 80 | [7 empty] | Federally-Regulated Commercial & Industrial Equipment | 1998-03-31 |  |  |  | 1998-04-20
Parker Boiler Co. | Parker Boiler | 60-672 | Steam | Natural Gas | Power | FALSE |  | 3 |  |  |  | No Match | No Match | No Match | No Match | Other | No Match |  | No Match |  | 672000 |  |  |  | 75 |  |  | 75 | 17 | 147 |  |  |  | Non Federally-Regulated | 1986-06-04 |  |  |  | 1998-04-20
Edwards Engineering Corp. | Edwards Engineering Corp. | 950-200MF | Both Steam & Water | Natural Gas | No Match | TRUE | FALSE | 1 |  |  |  | No Match | No Match | No Match | No Match | Other | No Match |  | No Match |  | 200000 | [5 empty] | 80 |  | 147 | 147 |  | 65.4 | 63 | Non Federally-Regulated | 1988-03-17 |  |  |  | 1998-04-20
Peerless Heater Co. | Peerless | O-710FDA-W | Water | Oil | Power | FALSE | FALSE | 3 |  |  |  | No Match | No Match | No Match | No Match | Cast Iron | No Match |  | No Match |  | 1512000 |  | 1512000 |  | 83.2 | 83 |  |  |  |  | 83.2 |  |  | Non Federally-Regulated | 1992-06-18 |  |  |  | 1992-10-27
Bryan Steam Corp. | Bryan | CL-90-W-FDG* | Water | Natural Gas | Power | FALSE | FALSE | 3 |  |  |  | No Match | No Match | No Match | No Match | Other | No Match |  | No Match |  | 900000 |  |  |  | 81 | 80 |  |  |  |  | 81 |  |  | Non Federally-Regulated | 1992-10-16 |  |  |  | 1992-10-27
Ajax Boiler, Inc. | Ajax | WEG-350 | Water | Combo (Natural Gas & Oil) | Power | FALSE | FALSE | 3 |  |  |  | No Match | No Match | No Match | No Match | Other | No Match |  | No Match |  | 332000 |  | 166000 |  | 85 | 80 |  |  |  | 147 | 82 |  |  | Non Federally-Regulated | 1992-09-21 |  |  |  | 1992-10-27
Ajax Boiler, Inc. | Ajax | HNG600 | Steam | Natural Gas | No Match | FALSE | FALSE | 3 |  |  |  | No Match | No Match | No Match | No Match | Other | No Match |  | No Match |  | 600000 |  |  |  | 80 | 80 | [7 empty] | Federally-Regulated Commercial & Industrial Equipment | 1997-02-27 |  |  |  | 1998-04-20
Ajax Boiler, Inc. | Ajax | WGFD-350 | Steam | Natural Gas | Power | FALSE | FALSE | 3 |  |  |  | No Match | No Match | No Match | No Match | Other | No Match |  | No Match |  | 350000 |  |  |  | 75.5 | 75 |  |  |  | 147 |  |  |  | Non Federally-Regulated | 1988-01-22 |  |  |  | 1988-03-17
Ajax Boiler, Inc. | Ajax | WG-WGB-675-D | Steam | Natural Gas | No Match | FALSE |  | 3 |  |  |  | No Match | No Match | No Match | No Match | Other | No Match |  | No Match |  | 675000 |  |  |  | 75.5 |  |  | 75 |  | 147 |  |  |  | Non Federally-Regulated | 1981-08-26 |  |  |  | 1998-04-20
Burnham Commercial | Burnham | 208(N/P)(I/S)- | Water | Natural Gas | No Match | FALSE | FALSE | 1 |  |  |  | No Match | No Match | No Match | No Match | Cast Iron | No Match |  | No Match |  | 232000 | [10 empty] | 81.2 |  | Federally-Regulated Consumer Product | 1998-08-27 |  |  |  | 2001-11-01
Bryan Steam Corp. | Bryan | K-350-W-LP | Water | LPG | No Match | TRUE | FALSE | 3 |  |  |  | No Match | No Match | No Match | No Match | Other | No Match |  | No Match |  | 3500000 |  |  |  | 80 | 80 | [7 empty] | Non Federally-Regulated | 1992-10-27 |  |  |  | 1998-04-20
Hydrotherm, Division of Mestek, Inc. | Hydrotherm | WO-300AW | Water | Oil | Power | TRUE | FALSE | 3 |  |  |  | No Match | No Match | No Match | No Match | Cast Iron | No Match |  | No Match |  | 300000 |  |  |  | 83.4 | [5 empty] | 83.4 |  |  | Non Federally-Regulated | 1993-01-14 |  |  |  | 1993-01-27
A.O. Smith Water Products Company | A O Smith Water Products | HW-2100D | Steam | Natural Gas | No Match | FALSE |  | 3 |  |  |  | No Match | No Match | No Match | No Match | Copper | No Match |  | No Match |  | 2100000 |  |  |  | 75 |  |  | 75 |  | 147 |  |  |  | Non Federally-Regulated | 1983-08-16 |  |  |  | 1998-04-20
Smith Cast Iron Boilers | Smith Cast Iron Boilers | PGB250-S-5L-INTD | Steam | LPG | No Match | FALSE | FALSE | 1 |  |  |  | No Match | No Match | No Match | No Match | Cast Iron | No Match |  | No Match |  | 175000 | [10 empty] | 81.5 |  | Federally-Regulated Consumer Product | 1998-02-06 |  |  |  | 1998-12-21
Ajax Boiler, Inc. | Ajax | OSGXH300 | Steam | Natural Gas | No Match | FALSE | TRUE | 3 |  |  |  | No Match | No Match | No Match | No Match | Other | No Match |  | No Match |  | 300000 |  |  |  | 75.5 | 75 |  |  |  | 147 |  |  |  | Non Federally-Regulated | 1988-02-05 |  |  |  | 1992-10-01
Thermo-Dynamics Boiler Co. | Thermo-Dynamics Boiler Co. | LMG-105 | Water | Natural Gas | No Match | FALSE | FALSE | 1 |  |  |  | No Match | No Match | No Match | No Match | Other | No Match |  | No Match |  | 105000 | [10 empty] | 83.7 |  | Federally-Regulated Consumer Product | 1998-05-28 |  |  |  | 2001-11-01
Bryan Steam Corp. | Bryan | 419-S-G | Both Steam & Water | Natural Gas | No Match | FALSE | FALSE | 3 |  |  |  | No Match | No Match | No Match | No Match | Other | No Match |  | No Match |  | 1650000 |  | 1650000 |  | 75 | 75 |  |  |  | 147 | 75 |  |  | Non Federally-Regulated | 1988-01-22 |  |  |  | 1988-03-17
Hydrotherm, Division of Mestek, Inc. | Hydrotherm | PB-150W | Water | Oil | Power | FALSE | FALSE | 1 |  |  |  | No Match | No Match | No Match | No Match | Other | No Match |  | No Match |  | 152000 | [5 empty] | 86.1 |  |  |  |  | 85.9 |  | Federally-Regulated Consumer Product | 1992-10-27 |  |  |  | 1998-04-20
Miura Boiler Co. | Miura Boiler Co. | LX-200SG | Steam | Natural Gas | Power | FALSE | FALSE | 3 |  |  |  | No Match | No Match | No Match | No Match | Other | No Match |  | No Match |  | 8300000 |  |  |  | 85 | 80 |  |  | 100 |  |  |  |  | Non Federally-Regulated | 1992-10-27 |  |  |  | 1998-04-20
Ajax Boiler, Inc. | Ajax | HNG6500 | Steam | Natural Gas | No Match | FALSE | FALSE | 3 |  |  |  | No Match | No Match | No Match | No Match | Other | No Match |  | No Match |  | 6500000 |  |  |  | 80 | 80 | [7 empty] | Federally-Regulated Commercial & Industrial Equipment | 1997-02-27 |  |  |  | 1998-04-20
Smith Cast Iron Boilers | Smith Cast Iron Boilers | G300-S/W-10INT | Steam | Natural Gas | No Match | FALSE | FALSE | 3 |  |  |  | No Match | No Match | No Match | No Match | Other | No Match |  | No Match |  | 675000 |  |  |  | 80 | 75 |  |  | 40 | 147 |  |  |  | Non Federally-Regulated | 1988-01-22 |  |  |  | 1996-03-06
WM Technologies | Weil-McLain | EG-35-SPDL-S | Steam | LPG | No Match | TRUE | FALSE | 1 |  |  |  | No Match | No Match | No Match | No Match | Cast Iron | No Match |  | No Match |  | 100000 | [10 empty] | 79.7 |  | Federally-Regulated Consumer Product | 1998-07-01 |  |  |  | 1998-08-03
Ajax Boiler, Inc. | Ajax | OWG450 | Steam | LPG | No Match | FALSE | TRUE | 3 |  |  |  | No Match | No Match | No Match | No Match | Other | No Match |  | No Match |  | 450000 |  |  |  | 75.5 | 75 |  |  |  | 352 |  |  |  | Non Federally-Regulated | 1988-03-17 |  |  |  | 1998-04-20
Ajax Boiler, Inc. | Ajax | WGB-9000-D | Steam | Natural Gas | No Match | FALSE |  | 3 |  |  |  | No Match | No Match | No Match | No Match | Other | No Match |  | No Match |  | 9000000 |  |  |  | 75.5 |  |  | 75 |  | 147 |  |  |  | Non Federally-Regulated | 1981-08-26 |  |  |  | 1998-04-20
Laars Heating Systems Company | Laars | PW1200EP09*BA | Water | LPG | Induced Draft | FALSE | TRUE | 1 |  |  |  | None | None | Non-Condensing | Step Modulating | Copper | Single-Speed | 0.5 | Standard |  | 1200000 | 972000 | 300000 |  | 82 | 80 |  |  | 5 |  | 82 |  |  | Federally-Regulated Commercial & Industrial Equipment | 2005-11-30 |  |  |  | 2007-11-01
Teledyne Laars | Teledyne Laars | JVS 050ND | Water | Natural Gas | No Match | FALSE | FALSE | 1 |  |  |  | No Match | No Match | No Match | No Match | Other | No Match |  | No Match |  | 50000 | [10 empty] | 83.4 |  | Federally-Regulated Consumer Product | 1997-02-27 |  |  |  | 1998-02-06
NY Boiler, LLC dba New Yorker Boiler | New Yorker | AP-490 | Water | Oil | Power | TRUE | FALSE | 1 |  |  |  | No Match | No Match | No Match | No Match | Other | No Match |  | No Match |  | 119000 | [10 empty] | 80.2 |  | Federally-Regulated Consumer Product | 1998-08-27 |  |  |  | 1998-12-21
Bryan Steam Corp. | Bryan | D-305-W-FDGO | Both Steam & Water | Combo (Natural Gas & Oil) | Power | FALSE | FALSE | 3 |  |  |  | No Match | No Match | No Match | No Match | Other | No Match |  | No Match |  | 305000 |  |  |  | 78 | 75 |  |  |  | 147 |  |  |  | Non Federally-Regulated | 1988-03-17 |  |  |  | 1998-04-20
Peerless Heater Co. | Peerless | MIH-04 SPRK | Water | Natural Gas | No Match | FALSE | FALSE | 1 |  |  |  | No Match | No Match | No Match | No Match | Cast Iron | No Match |  | No Match |  | 97500 | [10 empty] | 83.1 |  | Federally-Regulated Consumer Product | 1997-02-27 |  |  |  | 1998-02-06
Rite Engineering | Rite | A200WO | Both Steam & Water | Oil | Power | FALSE | FALSE | 3 |  |  |  | No Match | No Match | No Match | No Match | Other | No Match |  | No Match |  | 2000000 |  | 2000000 |  | 80 | [5 empty] | 80 |  |  | Non Federally-Regulated | 1992-10-14 |  |  |  | 1996-03-13
Rite Engineering | Rite | A700SGO | Both Steam & Water | Natural Gas | Power | FALSE | FALSE | 3 |  |  |  | No Match | No Match | No Match | No Match | Other | No Match |  | No Match |  | 7000000 |  |  |  | 80 | 75 |  |  |  | 147 |  |  |  | Non Federally-Regulated | 1988-01-22 |  |  |  | 1988-03-17
NY Boiler, LLC dba New Yorker Boiler | New Yorker | APG-690 | Both Steam & Water | Natural Gas | Power | FALSE | FALSE | 1 |  |  |  | No Match | No Match | No Match | No Match | Other | No Match |  | No Match |  | 154000 | [5 empty] | 80 |  |  |  |  | 77 |  | Federally-Regulated Consumer Product | 1997-02-27 |  |  |  | 1998-04-20
Teledyne Laars | Laars | PH1200IP16*1A | Water | LPG | No Match | TRUE | FALSE | 3 |  |  |  | No Match | No Match | No Match | No Match | Copper | No Match |  | No Match |  | 1200000 |  | 300000 |  | 81 | 80 |  |  | 350 |  | 81 |  |  | Federally-Regulated Commercial & Industrial Equipment | 1996-09-20 |  |  |  | 2001-05-16
Bryan Steam Corp. | Bryan | RV-600-S-FDGO | Both Steam & Water | Combo (Natural Gas & Oil) | Power | FALSE | FALSE | 3 |  |  |  | No Match | No Match | No Match | No Match | Other | No Match |  | No Match |  | 6000000 |  |  |  | 81 | 75 |  |  |  | 147 |  |  |  | Non Federally-Regulated | 1988-03-17 |  |  |  | 1998-04-20
PB Heat, LLC | PB Heat, LLC | 63-04L-STDG-W | Water | LPG | Injection Type | TRUE | FALSE | 1 |  |  |  | Draft Diverter | Stack Damper | Non-Condensing | Single-Stage | Cast Iron | Single-Speed |  | Standard |  | 147500 | 123000 | [9 empty] | 81.4 | 80 | Federally-Regulated Consumer Product | 2011-06-20 |  |  |  | 2012-07-06
Rite Engineering | Rite | A500SO | Both Steam & Water | Oil | Power | FALSE | FALSE | 3 |  |  |  | No Match | No Match | No Match | No Match | Other | No Match |  | No Match |  | 5000000 |  | 5000000 |  | 80 | [5 empty] | 80 |  |  | Non Federally-Regulated | 1992-10-14 |  |  |  | 1996-03-13
Raypak, Inc. | Raypak | H7-1253 | Water | Natural Gas | Induced Draft | FALSE | FALSE | 1 |  |  |  | None | None | Non-Condensing | Step Modulating | Copper |  |  |  |  | 1250000 | 1088000 | 312500000 |  | 87 | 80 | 87 | [6 empty] | Federally-Regulated Commercial & Industrial Equipment | 2010-03-16 |  |  |  | 2014-08-11
Thermo-Dynamics Boiler Co. | Thermo-Dynamics Boiler Co. | BY-75 | Water | Oil | No Match | TRUE | FALSE | 1 |  |  |  | No Match | No Match | No Match | No Match | Other | No Match |  | No Match |  | 105000 | [10 empty] | 86 |  | Federally-Regulated Consumer Product | 2000-06-07 |  |  |  | 2001-03-01
Laars Heating Systems Company | Laars | PW0715IP09CBA | Water | LPG | Induced Draft | FALSE | TRUE | 1 |  |  |  | None | None | Non-Condensing | Single-Stage | Copper | Single-Speed | 0.33 | Standard |  | 715000 | 579150 | 715000 |  | 82 | 80 |  |  | 5 |  | 82 |  |  | Federally-Regulated Commercial & Industrial Equipment | 2005-11-30 |  |  |  | 2007-11-01
Unilux Manufacturing, Inc. | Unilux | ZF ZW 600 HS | Both Steam & Water | Combo (Natural Gas & Oil) | Power | FALSE | FALSE | 3 |  |  |  | No Match | No Match | No Match | No Match | Other | No Match |  | No Match |  | 6000000 |  |  |  | 83.5 | 80 |  |  | 10 |  |  |  |  | Federally-Regulated Commercial & Industrial Equipment | 1998-03-31 |  |  |  | 1998-04-20
PB Heat, LLC | PB Heat, LLC | 63-05L-STDG-W | Water | LPG | Injection Type | TRUE | FALSE | 1 |  |  |  | Draft Diverter | Stack Damper | Non-Condensing | Single-Stage | Cast Iron | Single-Speed |  | Standard |  | 206500 | 173000 | [9 empty] | 81.9 | 80 | Federally-Regulated Consumer Product | 2011-06-20 |  |  |  | 2012-07-06
Cleaver-Brooks | Cleaver-Brooks | P-700-40-***** | Steam | Natural Gas | Power | FALSE | FALSE | 3 |  |  |  |  | No Match | No Match | No Match | Other |  |  |  |  | 1673750 |  |  |  | 80 | 75 |  |  | 25 | 147 |  |  |  | Non Federally-Regulated | 1991-09-06 |  |  |  | 1992-10-14
Hydrotherm, Division of Mestek, Inc. | Hydrotherm | VG-100BW-PV | Steam | Natural Gas | No Match | FALSE | FALSE | 1 |  |  |  | No Match | No Match | No Match | No Match | Other | No Match |  | No Match |  | 100000 | [5 empty] | 79 |  |  |  |  | 77.3 | 65 | Non Federally-Regulated | 1988-03-17 |  |  |  | 1998-04-20
Viessmann Manufacturing Co., Inc. | Viessmann Manufacturing | VBC-18* | Water | Oil | Power | FALSE | FALSE | 1 |  |  |  | No Match | No Match | No Match | No Match | Other | No Match |  | No Match |  | 90000 | [10 empty] | 87.1 |  | Federally-Regulated Consumer Product | 1999-10-22 |  |  |  | 2000-06-07
Smith Cast Iron Boilers | Smith Cast Iron Boilers | GVX-105 | Water | Natural Gas | Induced Draft | FALSE | FALSE | 1 |  |  |  |  | None | Non-Condensing | Single-Stage | Cast Iron | Single-Speed |  |  |  | 105000 | 87000 | [9 empty] | 82 | 80 | Federally-Regulated Consumer Product | 2012-07-06 |  |  |  | 2012-11-16
Burnham Commercial | Burnham | MPO231 | Water | Oil | Power | FALSE | FALSE | 1 |  |  |  |  | None | Non-Condensing | Single-Stage | Cast Iron | Single-Speed | 0.04 | Standard |  | 231000 | 203000 | [9 empty] | 87 | 80 | Federally-Regulated Consumer Product | 2007-11-14 |  |  |  | 2008-09-25
Dunkirk | Dunkirk | DPFO-3T-.50 | Water | Oil | Power | TRUE | FALSE | 1 |  |  |  | No Match | No Match | No Match | No Match | Cast Iron | No Match |  | No Match |  | 70000 | [10 empty] | 87.6 |  | Federally-Regulated Consumer Product | 1998-12-21 |  |  |  | 2000-06-07
Teledyne Laars | Teledyne Laars | HH0125CP12KB | Water | LPG | No Match | FALSE | FALSE | 1 |  |  |  | No Match | No Match | No Match | No Match | Other | No Match |  | No Match |  | 125000 | [10 empty] | 82 |  | Federally-Regulated Consumer Product | 1997-02-27 |  |  |  | 1998-04-20
Dunkirk | Sears | 229.9653 | Water | LPG | No Match | FALSE | FALSE | 1 |  |  |  | No Match | No Match | No Match | No Match | Cast Iron | No Match |  | No Match |  | 75000 | [10 empty] | 83.4 |  | Federally-Regulated Consumer Product | 1998-02-06 |  |  |  | 2000-06-07
Dunkirk | Sears | 3ES1.35 | Steam | Oil | Power | TRUE | FALSE | 1 |  |  |  | No Match | No Match | No Match | No Match | Cast Iron | No Match |  | No Match |  | 189000 | [10 empty] | 80 |  | Federally-Regulated Consumer Product | 1998-08-03 |  |  |  | 1998-08-27
Parker Boiler Co. | Parker Boiler | T-1140 | Steam | Natural Gas | No Match | FALSE | FALSE | 3 |  |  |  |  | No Match | No Match | No Match | Other |  |  |  |  | 1140000 |  |  |  | 75 | 75 |  |  | 4 | 147 |  |  |  | Non Federally-Regulated | 1988-03-16 |  |  |  | 1988-03-17
NY Boiler, LLC dba New Yorker Boiler | New Yorker Boiler Co. | MICROTEKDV-3 | Water | Oil | Power | FALSE | FALSE | 1 |  |  |  |  | No Match | No Match | Single-Stage | No Match |  |  |  |  | 175000 | 143000 | [9 empty] | 81.5 | 80 | No Match | 2012-05-02 |  |  |  | 2012-05-08
Teledyne Laars | Laars | PH0850IN04*1A | Water | Natural Gas | No Match | FALSE | FALSE | 3 |  |  |  | No Match | No Match | No Match | No Match | Copper | No Match |  | No Match |  | 850000 |  |  |  | 81 | 80 |  |  | 5 |  |  |  |  | Federally-Regulated Commercial & Industrial Equipment | 1997-02-27 |  |  |  | 1998-04-20
Miura Boiler Co. | Miura Boiler Co. | EX-1500SG | Both Steam & Water | Natural Gas | Power | TRUE | FALSE | 3 |  |  |  | No Match | No Match | No Match | No Match | Other | No Match |  | No Match |  | 3696000 |  |  |  | 86 | 80 |  |  | 100 |  |  |  |  | Federally-Regulated Commercial & Industrial Equipment | 1997-02-27 |  |  |  | 1998-04-20
Ajax Boiler, Inc. | Ajax | OSOXFD7000 | Steam | Oil | Power | FALSE | TRUE | 3 |  |  |  | No Match | No Match | No Match | No Match | Other | No Match |  | No Match |  | 7000000 |  |  |  | 75.5 | [8 empty] | Non Federally-Regulated | 1988-03-17 |  |  |  | 1998-04-20
Ajax Boiler, Inc. | Ajax | XFG3750 | Water | Natural Gas | Power | FALSE | FALSE | 3 |  |  |  | No Match | No Match | No Match | No Match | Other | No Match |  | No Match |  | 3750000 |  | 1500000 |  | 80 | 80 |  |  |  |  | 80 |  |  | Federally-Regulated Commercial & Industrial Equipment | 1997-01-07 |  |  |  | 1997-02-27
Raypak, Inc. | Raypak | H4-2339B* | Water | Natural Gas | Induced Draft | FALSE | FALSE | 1 |  |  |  | None | None | Non-Condensing | Single-Stage | Copper |  |  |  |  | 2340000 | 1918000 |  |  | 82 | 80 | [7 empty] | Federally-Regulated Commercial & Industrial Equipment | 2007-12-12 |  |  |  | 2008-12-05
Hydrotherm, Division of Mestek, Inc. | Hydrotherm | VO-300-W | Steam | Oil | Power | FALSE |  | 3 |  |  |  | No Match | No Match | No Match | No Match | Cast Iron | No Match |  | No Match |  | 300000 |  |  |  | 76.7 | [8 empty] | Non Federally-Regulated | 1986-06-04 |  |  |  | 1998-04-20
Crown Boiler Co. | Crown Boiler Co. | CT45 | Water | Oil | Pressure | FALSE | FALSE | 1 |  |  | TRUE |  | None | Non-Condensing | Single-Stage | Cast Iron | Single-Speed |  |  |  | 189000 | 160000 | [9 empty] | 84 | 80 | Federally-Regulated Consumer Product | 2013-04-19 |  |  |  | 2015-04-20
Rite Engineering | Rite | A180WE | Both Steam & Water | Natural Gas | No Match | FALSE | FALSE | 3 |  |  |  | No Match | No Match | No Match | No Match | Other | No Match |  | No Match |  | 1800000 |  | 600000 |  | 83 | 80 |  |  |  |  | 83 |  |  | Federally-Regulated Commercial & Industrial Equipment | 1997-04-02 |  |  |  | 1998-03-31
Ajax Boiler, Inc. | Ajax | HGOFD-EOOO | Steam | Natural Gas | Power | FALSE |  | 3 |  |  |  | No Match | No Match | No Match | No Match | Other | No Match |  | No Match |  | 2000000 |  |  |  | 75.5 |  |  | 75 |  | 147 |  |  |  | Non Federally-Regulated | 1981-08-26 |  |  |  | 1998-04-20
U.S. Boiler Co. | U.S. Boiler Co. | RSAE110 | Water | Oil | Power | FALSE | FALSE | 1 |  |  |  |  | None | Non-Condensing | Single-Stage | Other | Single-Speed |  |  |  | 84000 | 73000 | [9 empty] | 86 | 80 | Federally-Regulated Consumer Product | 2012-08-28 |  |  |  | 2012-11-16
Laars Heating Systems Company | Laars Heating Systems Co. | MT2H1750 | Water | Natural Gas | Power | FALSE | FALSE | 1 |  |  |  |  | None | Non-Condensing | Two-Stage Modulating | Copper |  |  |  |  | 1750000 | 1489000 |  |  | 85 |  | 85 | [6 empty] | Federally-Regulated Commercial & Industrial Equipment | 2014-10-23 |  |  |  | 2015-04-20
Edwards Engineering Corp. | Edwards Engineering Corp. | 1910PFW | Both Steam & Water | Oil | Power | FALSE | FALSE | 3 |  |  |  | No Match | No Match | No Match | No Match | Other | No Match |  | No Match |  | 315000 |  |  |  | 80 | [8 empty] | Non Federally-Regulated | 1988-03-16 |  |  |  | 1988-03-17
Teledyne Laars | Teledyne Laars | JVT100NDI | Water | Natural Gas | No Match | TRUE | FALSE | 1 |  |  |  | No Match | No Match | No Match | No Match | Other | No Match |  | No Match |  | 100000 | [10 empty] | 80.7 |  | Federally-Regulated Consumer Product | 1997-02-27 |  |  |  | 1998-04-20
Peerless Heater Co. | Peerless | 211A-46-WI | Water | Natural Gas | No Match | FALSE | FALSE | 3 |  |  |  |  | No Match | No Match | No Match | Cast Iron |  |  |  |  | 9450000 |  | 9450000 |  | 80 | 80 |  |  | 18 | 147 | 80 |  |  | Non Federally-Regulated | 1992-06-22 |  |  |  | 1992-10-27
Parker Boiler Co. | Parker Boiler | 25 | Steam | Natural Gas | No Match | FALSE | FALSE | 3 |  |  |  |  | No Match | No Match | No Match | Other |  |  |  |  | 1075000 |  |  |  | 75 | 75 |  |  | 12 | 147 |  |  |  | Non Federally-Regulated | 1988-03-17 |  |  |  | 1992-10-27
Hydrotherm, Division of Mestek, Inc. | Hydrotherm | HS-160-V | Water | Natural Gas | No Match | TRUE | FALSE | 1 |  |  |  | No Match | No Match | No Match | No Match | Cast Iron | No Match |  | No Match |  | 160000 | [10 empty] | 81 |  | Federally-Regulated Consumer Product | 1998-05-28 |  |  |  | 1998-07-01
Ajax Boiler, Inc. | Ajax | WG-WGB-350-D | Steam | Natural Gas | No Match | FALSE |  | 3 |  |  |  | No Match | No Match | No Match | No Match | Other | No Match |  | No Match |  | 350000 |  |  |  | 75.5 |  |  | 75 |  | 147 |  |  |  | Non Federally-Regulated | 1981-08-26 |  |  |  | 1998-04-20
Water Pik, Inc. | Laars | HH1825IP16*BA | Water | LPG | No Match | TRUE | TRUE | 3 |  |  |  | No Match | No Match | No Match | No Match | Copper | No Match |  | No Match |  | 1825000 |  | 456250 |  | 82 | 80 |  |  | 350 |  | 82 |  |  | Federally-Regulated Commercial & Industrial Equipment | 2001-05-16 |  |  |  | 2001-05-30
NY Boiler, LLC dba New Yorker Boiler | New Yorker | MICROTEKDV-2 | Water | Oil | Power | TRUE | FALSE | 1 |  |  |  | No Match | No Match | No Match | No Match | Other | No Match |  | No Match |  | 140000 | [10 empty] | 83 |  | Federally-Regulated Consumer Product | 1998-02-24 |  |  |  | 1998-05-28
Ajax Boiler, Inc. | Ajax | HFG13500 | Steam | Natural Gas | Power | FALSE | FALSE | 3 |  |  |  | No Match | No Match | No Match | No Match | Other | No Match |  | No Match |  | 13500000 |  |  |  | 80 | 80 | [7 empty] | Federally-Regulated Commercial & Industrial Equipment | 1997-02-27 |  |  |  | 1998-04-20
PB Heat, LLC | PB Heat, LLC | 63-05L-SPRK-W | Water | LPG | Injection Type | FALSE | FALSE | 1 |  |  |  | Draft Diverter | Stack Damper | Non-Condensing | Single-Stage | Cast Iron | Single-Speed |  | Standard |  | 206500 | 172000 | [9 empty] | 82.9 | 80 | Federally-Regulated Consumer Product | 2011-06-20 |  |  |  | 2012-07-06
Raypak, Inc. | Raypak | H3-0302 | Water | Natural Gas | Power | FALSE | FALSE | 3 |  |  |  | None | None | Non-Condensing | Single-Stage | Copper | No Match |  | No Match |  | 300000 | 252000 | 200000 | 168000 | 84 | 80 | [7 empty] | Federally-Regulated Commercial & Industrial Equipment | 2003-04-03 |  |  |  | 2007-12-12
Bryan Steam Corp. | Bryan | LM-1350-W-G | Both Steam & Water | Natural Gas | No Match | FALSE |  | 3 |  |  |  | No Match | No Match | No Match | No Match | Other | No Match |  | No Match |  | 13500000 |  |  |  | 75 |  |  | 75 |  | 147 |  |  |  | Non Federally-Regulated | 1981-08-26 |  |  |  | 1998-04-20
Edwards Engineering Corp. | Edwards Engineering Corp. | 630-135MFWC | Both Steam & Water | Natural Gas | No Match | TRUE | FALSE | 1 |  |  |  | No Match | No Match | No Match | No Match | Other | No Match |  | No Match |  | 135000 | [5 empty] | 80 |  | 147 | 147 |  | 63.6 | 63 | Non Federally-Regulated | 1988-03-17 |  |  |  | 1998-04-20
Crown Boiler Co. | Crown | C247-300-W | Water | Natural Gas | No Match | FALSE | FALSE | 3 |  |  |  | No Match | No Match | No Match | No Match | Cast Iron | No Match |  | No Match |  | 300000 |  |  |  | 80 | 80 | [7 empty] | Non Federally-Regulated | 1992-10-27 |  |  |  | 1996-03-06
Lochinvar, LLC. | Precision Parts Corp. | PWBL1100 | Both Steam & Water | LPG | No Match | FALSE | FALSE | 3 |  |  |  | No Match | No Match | No Match | No Match | Copper | No Match |  | No Match |  | 984192 |  |  |  | 75 | 75 |  |  |  | 352 |  |  |  | Non Federally-Regulated | 1988-03-17 |  |  |  | 1998-04-20
Raypak, Inc. | Raypak | H*0183 | Water | Natural Gas | No Match | FALSE | FALSE | 1 |  |  |  | No Match | No Match | No Match | No Match | Other | No Match |  | No Match |  | 186000 | [10 empty] | 82.6 |  | Federally-Regulated Consumer Product | 2000-06-07 |  |  |  | 2001-04-12
Dunkirk | Payne | BS2AAN000075AAAA | Steam | Natural Gas | No Match | FALSE | FALSE | 1 |  |  |  | No Match | No Match | No Match | No Match | Cast Iron | No Match |  | No Match |  | 75000 | [10 empty] | 82.7 |  | Federally-Regulated Consumer Product | 1997-02-27 |  |  |  | 1998-04-20
Edwards Engineering Corp. | Edwards Engineering Corp. | 3010CW | Both Steam & Water | Oil | Power | FALSE |  | 3 |  |  |  | No Match | No Match | No Match | No Match | Other | No Match |  | No Match |  | 525000 |  |  |  | 80 | [8 empty] | Non Federally-Regulated | 1983-08-16 |  |  |  | 1998-04-20
Dunkirk | Crown | ABF-105-SPD | Water | Natural Gas | No Match | TRUE | FALSE | 1 |  |  |  | No Match | No Match | No Match | No Match | Cast Iron | No Match |  | No Match |  | 105000 | [10 empty] | 80.4 |  | Federally-Regulated Consumer Product | 1997-02-27 |  |  |  | 1998-04-20
Peerless Heater Co. | Peerless | 211A-22-SI | Steam | Natural Gas | No Match | FALSE | FALSE | 3 |  |  |  | No Match | No Match | No Match | No Match | Cast Iron | No Match |  | No Match |  | 4410000 |  |  |  | 80 | 80 |  |  | 9 |  |  |  |  | Non Federally-Regulated | 1992-10-27 |  |  |  | 1998-04-20
Ajax Boiler, Inc. | Ajax | SGOXFD-800 | Steam | Natural Gas | Power | FALSE | FALSE | 3 |  |  |  | No Match | No Match | No Match | No Match | Other | No Match |  | No Match |  | 800000 |  |  |  | 75.5 | 75 |  |  |  | 147 |  |  |  | Non Federally-Regulated | 1989-08-15 |  |  |  | 1992-10-01
Ajax Boiler, Inc. | Ajax | OWGFD1275 | Steam | Natural Gas | Power | FALSE | TRUE | 3 |  |  |  | No Match | No Match | No Match | No Match | Other | No Match |  | No Match |  | 1275000 |  |  |  | 82 | 80 |  |  |  |  | 80 |  |  | Non Federally-Regulated | 1992-10-01 |  |  |  | 1992-10-27
Rite Engineering | Rite | 1050WGOE | Both Steam & Water | Combo (Natural Gas & Oil) | Power | FALSE | FALSE | 3 |  |  |  | No Match | No Match | No Match | No Match | Other | No Match |  | No Match |  | 10500000 |  |  |  | 83 | 80 | [7 empty] | Federally-Regulated Commercial & Industrial Equipment | 1998-03-31 |  |  |  | 1998-04-20
Lochinvar, LLC. | Lochinvar | CBN0380 | Both Steam & Water | Natural Gas | No Match | FALSE | FALSE | 3 |  |  |  |  | No Match | No Match | No Match | Copper |  |  |  |  | 380000 |  |  |  | 75 | 75 | [7 empty] | Non Federally-Regulated | 1988-03-17 |  |  |  | 1998-04-20
Ajax Boiler, Inc. | Ajax | OWOFD8500 | Steam | Oil | Power | FALSE | TRUE | 3 |  |  |  | No Match | No Match | No Match | No Match | Other | No Match |  | No Match |  | 8500000 |  |  |  | 75.5 | [8 empty] | Non Federally-Regulated | 1988-02-06 |  |  |  | 1992-10-01
Raypak, Inc. | Raypak | H*0090 | Water | Natural Gas | No Match | FALSE | FALSE | 1 |  |  |  | No Match | No Match | No Match | No Match | Other | No Match |  | No Match |  | 90000 | [10 empty] | 82.7 |  | Federally-Regulated Consumer Product | 2000-08-01 |  |  |  | 2000-12-04
Bryan Steam Corp. | Bryan | HED-350-W-FDG | Both Steam & Water | Natural Gas | Power | FALSE | FALSE | 3 |  |  |  |  | No Match | No Match | No Match | Other |  |  |  |  | 350000 |  |  |  | 83.5 | 75 | [7 empty] | Non Federally-Regulated | 1988-03-17 |  |  |  | 1998-04-20
Dunkirk | Pennco, Inc. | 1503HWD | Water | Combo (Natural Gas & Oil) | No Match | TRUE | FALSE | 1 |  |  |  | No Match | No Match | No Match | No Match | Cast Iron | No Match |  | No Match |  | 70000 | [10 empty] | 80.4 | 80 | Federally-Regulated Consumer Product | 2001-11-01 |  |  |  | 2015-03-24
Peerless Heater Co. | Peerless | EC/ECT-03-120W | Water | Oil | Power | TRUE | FALSE | 1 |  |  |  | No Match | No Match | No Match | No Match | Cast Iron | No Match |  | No Match |  | 168000 | [10 empty] | 83.9 |  | Federally-Regulated Consumer Product | 1998-08-27 |  |  |  | 1998-12-21
Smith Cast Iron Boilers | Smith Cast Iron Boilers | 8-W-4H | Water | Oil | Power | TRUE | FALSE | 1 |  |  |  | No Match | No Match | No Match | No Match | Cast Iron | No Match |  | No Match |  | 175000 | [10 empty] | 85.4 |  | Federally-Regulated Consumer Product | 1998-08-03 |  |  |  | 1998-08-27
Lochinvar, LLC. | Hamilton | HVHL1800-CSI | Water | LPG | Power | FALSE | TRUE | 3 |  |  |  | No Match | No Match | No Match | No Match | Copper | No Match |  | No Match |  | 1800000 |  | 1800000 |  | 85 | 80 |  |  |  |  | 85 |  |  | Federally-Regulated Commercial & Industrial Equipment | 1994-02-24 |  |  |  | 2007-12-12
Teledyne Laars | Teledyne Laars | HC125 | Water | Oil | No Match | TRUE | FALSE | 1 |  |  |  | No Match | No Match | No Match | No Match | Other | No Match |  | No Match |  | 140000 | [10 empty] | 84 |  | Federally-Regulated Consumer Product | 2000-06-07 |  |  |  | 2001-05-16
Raypak, Inc. | Raypak | H-0180BCG | Water | Natural Gas | No Match | FALSE | FALSE | 1 |  |  |  | No Match | No Match | No Match | No Match | Other | No Match |  | No Match |  | 180000 | [10 empty] | 82.3 |  | Federally-Regulated Consumer Product | 1997-02-27 |  |  |  | 1998-04-20
Hydrotherm, Division of Mestek, Inc. | Hydrotherm | VS-165AS-V | Steam | LPG | No Match | TRUE | FALSE | 1 |  |  |  | No Match | No Match | No Match | No Match | Cast Iron | No Match |  | No Match |  | 165000 | [10 empty] | 80.6 |  | Federally-Regulated Consumer Product | 1997-02-27 |  |  |  | 1998-04-20
Raypak, Inc. | Hurricane | 183H | Steam | Natural Gas | No Match | FALSE | TRUE | 1 |  |  |  | No Match | No Match | No Match | No Match | Copper | No Match |  | No Match |  | 186000 | [5 empty] | 80.9 |  |  |  |  | 65.8 | 63 | Non Federally-Regulated | 1988-03-17 |  |  |  | 1998-04-20
Dunkirk | Dunkirk | DPFG-3T-154 | Water | Natural Gas | No Match | FALSE | FALSE | 1 |  |  |  | No Match | No Match | No Match | No Match | Cast Iron | No Match |  | No Match |  | 154000 | [10 empty] | 81.5 |  | Federally-Regulated Consumer Product | 1998-02-06 |  |  |  | 2000-06-07
Ariston USA LLC | Hamilton Engineering | HCDN00299 | Water | Natural Gas | Power | FALSE | TRUE | 1 |  |  |  | None | None | Condensing | Single-Stage | Other | Single-Speed | 0.56 | Standard |  | 299000 | 275000 | 100000 | 92000 | [7 empty] | 92.4 | 80 | Federally-Regulated Consumer Product | 2004-05-12 |  |  |  | 2007-11-14
Slant / Fin Corp. | Liberty | L30 | Water | Oil | Power | FALSE | FALSE | 1 |  |  |  | No Match | No Match | No Match | No Match | Cast Iron | No Match |  | No Match |  | 154000 | [10 empty] | 84.8 |  | Federally-Regulated Consumer Product | 1988-02-06 |  |  |  | 1992-10-27
Dunkirk | Bryant | BW3AAP000075AAAA | Water | LPG | No Match | FALSE | FALSE | 1 |  |  |  | No Match | No Match | No Match | No Match | Cast Iron | No Match |  | No Match |  | 75000 | [10 empty] | 83.4 |  | Federally-Regulated Consumer Product | 1997-02-27 |  |  |  | 1998-04-20
Ajax Boiler, Inc. | Ajax | OSOXFD2500 | Steam | Oil | Power | FALSE | TRUE | 3 |  |  |  | No Match | No Match | No Match | No Match | Other | No Match |  | No Match |  | 2500000 |  |  |  | 75.5 | [8 empty] | Non Federally-Regulated | 1988-02-05 |  |  |  | 1992-10-01
PVI Industries , LLC | PVI | 15 SBHE 50A-TPO | Steam | Oil | No Match | FALSE | FALSE | 3 |  |  |  | No Match | No Match | No Match | No Match | Other | No Match |  | No Match |  | 600000 |  |  |  | 84 | 83 | [7 empty] | Federally-Regulated Commercial & Industrial Equipment | 1998-03-31 |  |  |  | 1998-04-20
Dunkirk | Crown | XBF-262SPD | Water | LPG | No Match | TRUE | FALSE | 1 |  |  |  | No Match | No Match | No Match | No Match | Cast Iron | No Match |  | No Match |  | 245000 | [10 empty] | 83.1 |  | Federally-Regulated Consumer Product | 1998-05-28 |  |  |  | 1998-07-01
A.O. Smith Water Products Company | A O Smith Water Products | HW-0080S-**2 | Steam | Natural Gas | No Match | FALSE | FALSE | 1 |  |  |  | No Match | No Match | No Match | No Match | Copper | No Match |  | No Match |  | 80000 | [10 empty] | 72.3 | 65 | Federally-Regulated Consumer Product | 1988-02-06 |  |  |  | 1988-03-17
Lochinvar, LLC. | Lochinvar | PBN0750** | Both Steam & Water | Natural Gas | Power | FALSE | TRUE | 3 |  |  |  |  | No Match | No Match | No Match | Copper |  |  |  |  | 750000 |  |  |  | 88 | 75 | [5 empty] | 83 |  | Non Federally-Regulated | 1988-03-17 |  |  |  | 1998-04-20
Dunkirk | Metzger Machine Corp. | GPSB-150SD | Steam | LPG | No Match | FALSE | FALSE | 1 |  |  |  | No Match | No Match | No Match | No Match | Cast Iron | No Match |  | No Match |  | 140000 | [10 empty] | 80.6 |  | Federally-Regulated Consumer Product | 1997-02-27 |  |  |  | 1998-04-20
Peerless Heater Co. | Peerless | G-720FDA-W | Water | Natural Gas | Power | FALSE | FALSE | 3 |  |  |  |  | No Match | No Match | No Match | Cast Iron |  |  |  |  | 3197000 |  | 3197000 |  | 80.6 | 80 |  |  |  |  | 80.6 |  |  | Non Federally-Regulated | 1992-06-18 |  |  |  | 1992-10-27
Rite Engineering | Rite | 350SO | Both Steam & Water | Oil | Power | FALSE | FALSE | 3 |  |  |  | No Match | No Match | No Match | No Match | Other | No Match |  | No Match |  | 3500000 |  |  |  | 80 | [8 empty] | Non Federally-Regulated | 1988-03-17 |  |  |  | 1992-10-14
PB Heat, LLC | PB Heat, LLC | DE-06-SPRK | Water | Natural Gas | Injection Type | FALSE | FALSE | 1 |  |  |  |  | None | Non-Condensing | Single-Stage | Cast Iron | Single-Speed |  |  |  | 165000 | 136000 | [9 empty] | 82 | 80 | Federally-Regulated Consumer Product | 2012-11-16 |  |  |  | 2013-04-19
Peerless Heater Co. | Peerless | G-1361-SI | Steam | Natural Gas | No Match | FALSE | FALSE | 3 |  |  |  |  | No Match | No Match | No Match | Cast Iron |  |  |  |  | 480000 |  | 480000 |  | 80 | 80 |  |  | 6 | 147 | 80 |  |  | Non Federally-Regulated | 1992-06-22 |  |  |  | 1992-10-27
Rite Engineering | Rite | 1150WGO | Both Steam & Water | Combo (Natural Gas & Oil) | Power | FALSE | FALSE | 3 |  |  |  | No Match | No Match | No Match | No Match | Other | No Match |  | No Match |  | 11500000 |  |  |  | 80 | 80 | [7 empty] | Federally-Regulated Commercial & Industrial Equipment | 1998-03-31 |  |  |  | 1998-04-20
Laars Heating Systems Company | Laars | VW5000IN18C* | Water | Natural Gas | Induced Draft | FALSE | TRUE | 1 |  |  |  | None | None | Non-Condensing | Single-Stage | Copper | None |  | No Match |  | 5000000 | 4100000 | 5000000 |  | 82 | 80 |  |  | 5 |  | 82 |  |  | Federally-Regulated Commercial & Industrial Equipment | 2005-11-30 |  |  |  | 2007-11-01
Lochinvar, LLC. | Precision Parts Corp. | PWBL0100 | Both Steam & Water | LPG | No Match | FALSE | TRUE | 1 |  |  |  | No Match | No Match | No Match | No Match | Copper | No Match |  | No Match |  | 108000 | [5 empty] | 75 |  |  |  |  | 63 |  | Federally-Regulated Consumer Product | 1997-02-27 |  |  |  | 1998-04-20
Bryan Steam Corp. | Bryan | 527-W-G | Both Steam & Water | Natural Gas | No Match | FALSE | FALSE | 3 |  |  |  | No Match | No Match | No Match | No Match | Other | No Match |  | No Match |  | 3250000 |  | 3250000 |  | 75 | 75 |  |  |  | 147 | 75 |  |  | Non Federally-Regulated | 1988-01-22 |  |  |  | 1988-03-17
Ajax Boiler, Inc. | Ajax | WGXFD-6000 | Steam | Natural Gas | Power | FALSE | FALSE | 3 |  |  |  | No Match | No Match | No Match | No Match | Other | No Match |  | No Match |  | 6000000 |  |  |  | 82 | 80 |  |  |  |  | 80 |  |  | Non Federally-Regulated | 1992-10-01 |  |  |  | 1992-10-27
Burnham Commercial | Burnham | PF-504-W | Water | Oil | Power | FALSE | FALSE | 3 |  |  |  | No Match | No Match | No Match | No Match | Cast Iron | No Match |  | No Match |  | 770000 |  | 525000 |  | 84 | 83 |  |  |  |  | 86 |  |  | Federally-Regulated Commercial & Industrial Equipment | 1996-03-13 |  |  |  | 2007-12-12
Raypak, Inc. | Raytherm | H-0404 | Steam | Natural Gas | No Match | FALSE | FALSE | 3 |  |  |  | No Match | No Match | No Match | No Match | Copper | No Match |  | No Match |  | 396000 |  |  |  | 80 | 75 |  |  |  | 147 |  |  |  | Non Federally-Regulated | 1989-08-15 |  |  |  | 1998-04-20
Rite Engineering | Rite | 650SO | Both Steam & Water | Oil | Power | FALSE | FALSE | 3 |  |  |  | No Match | No Match | No Match | No Match | Other | No Match |  | No Match |  | 6500000 |  |  |  | 80 | [8 empty] | Non Federally-Regulated | 1988-03-17 |  |  |  | 1998-04-20
Rite Engineering | Rite | 165SGO | Both Steam & Water | Oil | Power | FALSE | FALSE | 3 |  |  |  | No Match | No Match | No Match | No Match | Other | No Match |  | No Match |  | 1650000 |  |  |  | 80 | [8 empty] | Non Federally-Regulated | 1988-03-17 |  |  |  | 1992-10-14
Thermo-Dynamics Boiler Co. | Columbia Boiler / Pottstown | CSFH-3100 | Water | Oil | Power | TRUE | FALSE | 1 |  |  |  | No Match | No Match | No Match | No Match | Cast Iron | No Match |  | No Match |  | 140000 | [10 empty] | 81 |  | Federally-Regulated Consumer Product | 2000-06-07 |  |  |  | 2000-08-01
ECR International, Ltd. | ECR International, Ltd. | OLSSC-299 | Water | LPG | Pressure | FALSE | FALSE | 1 |  |  |  |  | None | Condensing | Step Modulating | Other | Single-Speed |  |  |  | 299000 | 273000 | [9 empty] | 94 | 80 | Federally-Regulated Consumer Product | 2013-11-14 |  |  |  | 2014-05-05
Bryan Steam Corp. | Bryan | R-500-S-FDG | Both Steam & Water | Natural Gas | Power | FALSE | FALSE | 3 |  |  |  |  | No Match | No Match | No Match | Other |  |  |  |  | 5000000 |  |  |  | 83 | 75 | [7 empty] | Non Federally-Regulated | 1988-03-17 |  |  |  | 1998-04-20
Water Pik, Inc. | Laars | HH0325C-I | Steam | LPG | No Match | TRUE | FALSE | 3 |  |  |  | No Match | No Match | No Match | No Match | Copper | No Match |  | No Match |  | 325000 |  | 325000 |  | 80 | 80 |  |  | 212 |  | 80 |  |  | Federally-Regulated Commercial & Industrial Equipment | 2001-05-16 |  |  |  | 2001-05-30
Ajax Boiler, Inc. | Ajax | HFG3750W | Steam | Natural Gas | Power | FALSE | TRUE | 3 |  |  |  | No Match | No Match | No Match | No Match | Other | No Match |  | No Match |  | 3750000 |  |  |  | 80 | 80 | [7 empty] | Federally-Regulated Commercial & Industrial Equipment | 1997-02-27 |  |  |  | 1998-04-20
Dunkirk | BDP Co. | BW5AAH000210ABAA | Water | Oil | Power | TRUE | FALSE | 1 |  |  |  | No Match | No Match | No Match | No Match | Cast Iron | No Match |  | No Match |  | 245000 | [10 empty] | 84.8 |  | Federally-Regulated Consumer Product | 1997-02-27 |  |  |  | 1998-04-20
Trianco-Heatmaker | Trianco-Heatmaker | DBC140 | Water | Oil | Power | TRUE | FALSE | 1 |  |  |  | No Match | No Match | No Match | No Match | Other | No Match |  | No Match |  | 167000 | [10 empty] | 82.8 |  | Federally-Regulated Consumer Product | 1998-08-03 |  |  |  | 1998-08-27
Ajax Boiler, Inc. | Ajax | OSGXB7500 | Steam | LPG | No Match | FALSE | TRUE | 3 |  |  |  | No Match | No Match | No Match | No Match | Other | No Match |  | No Match |  | 7500000 |  |  |  | 75.5 | 75 |  |  |  | 352 |  |  |  | Non Federally-Regulated | 1988-03-17 |  |  |  | 1998-04-20
Thermocorp Inc. | Thermo-Dynamics Co. | CWL-110D | Steam | Oil | Power | FALSE | FALSE | 1 |  |  |  | No Match | No Match | No Match | No Match | Other | No Match |  | No Match |  | 154000 | [5 empty] | 82.5 |  |  |  |  | 84.1 |  | Non Federally-Regulated | 1988-03-17 |  |  |  | 1998-04-20
Water Pik, Inc. | Waterpik Technologies, Inc. | PH0250CN12KB | Water | Natural Gas | No Match | FALSE | FALSE | 1 |  |  |  | No Match | No Match | No Match | No Match | Other | No Match |  | No Match |  | 250000 | [10 empty] | 82 |  | Federally-Regulated Consumer Product | 2001-04-12 |  |  |  | 2001-11-21
Thermocorp Inc. | Thermo-Dynamics Co. | VTF-801 | Steam | Oil | Power | FALSE | FALSE | 1 |  |  |  | No Match | No Match | No Match | No Match | Other | No Match |  | No Match |  | 210000 | [5 empty] | 81.5 |  |  |  |  | 81.8 |  | Non Federally-Regulated | 1988-03-17 |  |  |  | 1998-04-20
Crown Boiler Co. | Crown | PF50 | Water | Natural Gas | Power | FALSE | FALSE | 1 |  |  |  | No Match | No Match | No Match | No Match | Cast Iron | No Match |  | No Match |  | 50000 | [10 empty] | 82.1 |  | Federally-Regulated Consumer Product | 1992-08-13 |  |  |  | 1992-10-27
A.O. Smith Water Products Company | A O Smith Water Products | HW-1000DBC | Both Steam & Water | Natural Gas | No Match | FALSE |  | 3 |  |  |  | No Match | No Match | No Match | No Match | Copper | No Match |  | No Match |  | 1000000 |  |  |  | 75 |  |  | 75 |  | 147 |  |  |  | Non Federally-Regulated | 1983-08-16 |  |  |  | 1998-04-20
Teledyne Laars | Laars | HH0325C-I | Steam | LPG | No Match | TRUE | FALSE | 3 |  |  |  | No Match | No Match | No Match | No Match | Copper | No Match |  | No Match |  | 325000 |  | 325000 |  | 80 | 75 |  |  | 212 | 352 | 80 |  |  | Non Federally-Regulated | 1988-02-06 |  |  |  | 2001-05-16
Water Pik, Inc. | Laars | PH0175CN01CB | Water | Natural Gas | No Match | TRUE | TRUE | 1 |  |  |  | No Match | No Match | No Match | No Match | Copper | No Match |  | No Match |  | 175000 | [10 empty] | 80.6 | 80 | Federally-Regulated Consumer Product | 2001-11-21 |  |  |  | 2015-03-24
Water Pik, Inc. | Laars | HH1010IN04*BA | Water | Natural Gas | No Match | FALSE | TRUE | 3 |  |  |  | No Match | No Match | No Match | No Match | Copper | No Match |  | No Match |  | 1010000 |  | 252500 |  | 82 | 80 |  |  | 5 |  | 82 |  |  | Federally-Regulated Commercial & Industrial Equipment | 2001-05-16 |  |  |  | 2001-05-30
Smith Cast Iron Boilers | Smith Cast Iron Boilers | BB-14A-S-4M | Steam | Oil | Power | TRUE | FALSE | 1 |  |  |  | No Match | No Match | No Match | No Match | Cast Iron | No Match |  | No Match |  | 196000 | [10 empty] | 83.2 |  | Federally-Regulated Consumer Product | 1998-02-06 |  |  |  | 1998-05-28
H. B. Smith Co. | H. B. Smith | G2500L-S/W-9 | Steam | Natural Gas | Power | FALSE | FALSE | 3 |  |  |  | No Match | No Match | No Match | No Match | Other | No Match |  | No Match |  | 1183000 |  |  |  | 78.2 | 75 |  |  | 40 | 147 |  |  |  | Non Federally-Regulated | 1988-03-17 |  |  |  | 1998-04-20
Dunkirk | Ultimate Engineering / Division of Dunkirk | PFO-5-1.70 | Water | Oil | No Match | TRUE | FALSE | 1 |  |  |  | No Match | No Match | No Match | No Match | Cast Iron | No Match |  | No Match |  | 238000 | [10 empty] | 83.9 |  | Federally-Regulated Consumer Product | 2000-06-07 |  |  |  | 2002-04-02
Ajax Boiler, Inc. | Ajax | SGX-SGXB-4250-D | Steam | Natural Gas | No Match | FALSE | FALSE | 3 |  |  |  | No Match | No Match | No Match | No Match | Other | No Match |  | No Match |  | 4250000 |  |  |  | 75.5 | 75 |  |  |  | 147 |  |  |  | Non Federally-Regulated | 1988-01-22 |  |  |  | 1988-03-17
Rite Engineering | Rite | A200WGO | Both Steam & Water | Oil | Power | FALSE | FALSE | 3 |  |  |  | No Match | No Match | No Match | No Match | Other | No Match |  | No Match |  | 2000000 |  |  |  | 80 | [8 empty] | Non Federally-Regulated | 1988-01-22 |  |  |  | 1988-03-17
Utica Boilers | Utica Boilers | MGB-100ID | Water | Natural Gas | No Match | FALSE | FALSE | 1 |  |  |  | No Match | No Match | No Match | No Match | Cast Iron | No Match |  | No Match |  | 100000 | [10 empty] | 83 |  | Federally-Regulated Consumer Product | 1996-01-10 |  |  |  | 1997-02-27
Dunkirk | Ultimate Engineering / Division of Dunkirk | PFG-8T-175 | Water | Natural Gas | Power | FALSE | FALSE | 1 |  |  |  | No Match | No Match | No Match | No Match | Cast Iron | No Match |  | No Match |  | 175000 | [10 empty] | 85 |  | Federally-Regulated Consumer Product | 2000-06-07 |  |  |  | 2001-11-01
Ajax Boiler, Inc. | Ajax | WGFD-8000 | Steam | Natural Gas | Power | FALSE | FALSE | 3 |  |  |  |  | No Match | No Match | No Match | Other |  |  |  |  | 8000000 |  |  |  | 75.5 | 75 | [7 empty] | Non Federally-Regulated | 1988-03-17 |  |  |  | 1992-10-01
WM Technologies | Weil-McLain | EG-55-SPDL-S | Steam | LPG | No Match | TRUE | FALSE | 1 |  |  |  | No Match | No Match | No Match | No Match | Cast Iron | No Match |  | No Match |  | 200000 | [10 empty] | 83.5 | 75 | Federally-Regulated Consumer Product | 2001-04-12 |  |  |  | 2015-03-24
Smith Cast Iron Boilers | Smith Cast Iron Boilers | 2000L-S/W-6 | Steam | Natural Gas | Power | FALSE | FALSE | 3 |  |  |  | No Match | No Match | No Match | No Match | Other | No Match |  | No Match |  | 532000 |  |  |  | 77.4 | 80 |  |  | 40 |  |  |  |  | Federally-Regulated Commercial & Industrial Equipment | 1997-02-27 |  |  |  | 1998-04-20
Rite Engineering | Rite | 940SO | Both Steam & Water | Oil | Power | FALSE | FALSE | 3 |  |  |  | No Match | No Match | No Match | No Match | Other | No Match |  | No Match |  | 9400000 |  |  |  | 80 | [8 empty] | Non Federally-Regulated | 1988-03-17 |  |  |  | 1992-10-14
Rite Engineering | Rite | 76SY | Both Steam & Water | Natural Gas | No Match | FALSE | FALSE | 3 |  |  |  | No Match | No Match | No Match | No Match | Other | No Match |  | No Match |  | 760000 |  |  |  | 80 | 75 |  |  |  | 147 |  |  |  | Non Federally-Regulated | 1988-03-17 |  |  |  | 1998-04-20
Ajax Boiler, Inc. | Ajax | WGX-WGXB-350-D | Steam | Natural Gas | No Match | FALSE | FALSE | 3 |  |  |  |  | No Match | No Match | No Match | Other |  |  |  |  | 350000 |  |  |  | 75.5 | 75 | [7 empty] | Non Federally-Regulated | 1988-03-17 |  |  |  | 1992-10-01
Ajax Boiler, Inc. | Ajax | OSGXB9500 | Steam | Natural Gas | No Match | FALSE | TRUE | 3 |  |  |  | No Match | No Match | No Match | No Match | Other | No Match |  | No Match |  | 9500000 |  |  |  | 80 | 80 |  |  |  |  | 80 |  |  | Non Federally-Regulated | 1992-10-27 |  |  |  | 1996-02-29
Laars Heating Systems Company | Laars | PH1825IN09*BA | Water | Natural Gas | Induced Draft | FALSE | TRUE | 1 |  |  |  | None | None | Non-Condensing | Step Modulating | Copper | Single-Speed | 0.75 | Standard |  | 1825000 | 1478250 | 456250 |  | 82 | 80 |  |  | 5 |  | 82 |  |  | Federally-Regulated Commercial & Industrial Equipment | 2005-11-30 |  |  |  | 2007-11-01
Raypak, Inc. | Hurricane | 514H | Steam | Natural Gas | No Match | FALSE | TRUE | 3 |  |  |  |  | No Match | No Match | No Match | Copper |  |  |  |  | 511500 |  |  |  | 80 | 75 | [7 empty] | Non Federally-Regulated | 1988-03-17 |  |  |  | 1998-04-20
Burnham Commercial | Burnham | V-76SR | Steam | Oil | Power | TRUE | FALSE | 1 |  |  |  | No Match | No Match | No Match | No Match | Cast Iron | No Match |  | No Match |  | 161000 | [10 empty] | 84 |  | Federally-Regulated Consumer Product | 1998-08-27 |  |  |  | 1998-12-21
Slant / Fin Corp. | Galaxy | GG275HEDP | Water | Natural Gas | No Match | FALSE | FALSE | 1 |  |  |  | No Match | No Match | No Match | No Match | Other | No Match |  | No Match |  | 275000 | [10 empty] | 82.7 | 65 | Federally-Regulated Consumer Product | 1988-01-22 |  |  |  | 1992-10-27
Ajax Boiler, Inc. | Ajax | WFC3250 | Water | Combo (Natural Gas & Oil) | Power | FALSE | FALSE | 3 |  |  |  | No Match | No Match | No Match | No Match | Other | No Match |  | No Match |  | 3250000 |  | 1300000 |  | 80 | 80 |  |  |  |  | 80 |  |  | Federally-Regulated Commercial & Industrial Equipment | 1997-01-07 |  |  |  | 1997-02-27
Raypak, Inc. | Raypak | H*-2500*-***R*** | Both Steam & Water | LPG | No Match | FALSE | FALSE | 3 |  |  |  | No Match | No Match | No Match | No Match | Copper | No Match |  | No Match |  | 2499000 |  |  |  | 82 | 80 | [7 empty] | Non Federally-Regulated | 1992-10-27 |  |  |  | 1998-04-20
U.S. Boiler Co. | U.S. Boiler Co. | 303A | Water | Natural Gas | Injection Type | FALSE | FALSE | 1 |  |  | TRUE |  | Stack Damper | Non-Condensing | Single-Stage | Cast Iron | Multiple-Speed |  |  |  | 70000 | 59000 | [9 empty] | 84 | 80 | Federally-Regulated Consumer Product | 2013-04-19 |  |  |  | 2013-11-14
Camus Hydronics | Camus Hydronics | DRNW-1200-MS | Water | Natural Gas | Power | FALSE | FALSE | 1 |  |  |  |  | None | Condensing | Step Modulating | Other |  |  |  |  | 1200000 | 1137000 |  |  | 94.8 |  | 94.8 | [6 empty] | Federally-Regulated Commercial & Industrial Equipment | 2014-08-11 |  |  |  | 2014-10-21
Vaillant Corp. | Vaillant | GA92-180 SPVD | Water | Natural Gas | No Match | TRUE | FALSE | 1 |  |  |  | No Match | No Match | No Match | No Match | Cast Iron | No Match |  | No Match |  | 180000 | [5 empty] | 82.2 |  | 147 |  |  | 80.1 |  | Federally-Regulated Consumer Product | 1992-10-27 |  |  |  | 1998-04-20
Burnham Commercial | Burnham Corp. | K5016SN | Steam | Natural Gas | Induced Draft | TRUE | FALSE | 1 |  |  |  |  | None | Non-Condensing | Single-Stage | Cast Iron |  |  |  |  | 1170000 | 901000 |  |  | 80 | 80 | 77 | [6 empty] | Federally-Regulated Commercial & Industrial Equipment | 2012-06-11 |  |  |  | 2014-09-05
Crown Boiler Co. | Crown | CWD220 | Water | LPG | Induced Draft | FALSE | FALSE | 1 |  |  |  |  | None | Non-Condensing | Single-Stage | Cast Iron | Single-Speed |  |  |  | 220000 | 189000 | [9 empty] | 85.2 | 80 | Federally-Regulated Consumer Product | 2011-12-30 |  |  |  | 2012-11-16
Dunkirk | Ultimate Engineering / Division of Dunkirk | PFO-4-.60 | Water | Oil | Power | TRUE | FALSE | 1 |  |  |  | No Match | No Match | No Match | No Match | Cast Iron | No Match |  | No Match |  | 84000 | [10 empty] | 87.5 |  | Federally-Regulated Consumer Product | 1998-08-27 |  |  |  | 1998-12-21
Parker Boiler Co. | Parker Boiler | GO-40 | Steam | Combo (Natural Gas & Oil) | Power | FALSE | FALSE | 3 |  |  |  | No Match | No Match | No Match | No Match | Other | No Match |  | No Match |  | 1680000 |  |  |  | 80.1 | 80 |  |  | 4 | 147 |  |  |  | Non Federally-Regulated | 1992-10-27 |  |  |  | 1996-03-13
Slant / Fin Corp. | Galaxy | GXH150EDPZ | Steam | Natural Gas | No Match | FALSE | FALSE | 1 |  |  |  | No Match | No Match | No Match | No Match | Cast Iron | No Match |  | No Match |  | 47000 | [10 empty] | 81.1 |  | Federally-Regulated Consumer Product | 1992-09-08 |  |  |  | 1992-10-27
Teledyne Laars | Teledyne Laars | HH0250CP01KB | Water | LPG | No Match | TRUE | FALSE | 1 |  |  |  | No Match | No Match | No Match | No Match | Other | No Match |  | No Match |  | 250000 | [10 empty] | 81.5 |  | Federally-Regulated Consumer Product | 1998-08-03 |  |  |  | 1998-08-27
Ajax Boiler, Inc. | Ajax | WEG1125 | Water | Natural Gas | Power | FALSE | FALSE | 3 |  |  |  | No Match | No Match | No Match | No Match | Other | No Match |  | No Match |  | 1070000 |  | 750000 |  | 85 | 80 |  |  |  |  | 80 |  |  | Federally-Regulated Commercial & Industrial Equipment | 1997-01-07 |  |  |  | 1997-02-27
Dunkirk | BDP Co. | BW3AAN000150AAAA | Water | Natural Gas | No Match | FALSE | FALSE | 1 |  |  |  | No Match | No Match | No Match | No Match | Cast Iron | No Match |  | No Match |  | 150000 | [10 empty] | 82.7 |  | Federally-Regulated Consumer Product | 1997-02-27 |  |  |  | 1998-04-20
H. B. Smith Co. | H. B. Smith | G200-W-9INT | Steam | Natural Gas | No Match | FALSE | FALSE | 1 |  |  |  | No Match | No Match | No Match | No Match | Other | No Match |  | No Match |  | 299000 | [5 empty] | 77.9 |  | 20 | 10 |  | 67.5 | 65 | Non Federally-Regulated | 1988-03-17 |  |  |  | 1998-04-20
Raypak, Inc. | Raypak | H-0042BCG | Water | Natural Gas | No Match | FALSE | FALSE | 1 |  |  |  | No Match | No Match | No Match | No Match | Other | No Match |  | No Match |  | 42000 | [10 empty] | 84 |  | Federally-Regulated Consumer Product | 1996-01-10 |  |  |  | 1997-02-27
Teledyne Laars | Laars, Mini-Therm | JVT160PD | Water | LPG | No Match | TRUE | FALSE | 1 |  |  |  | No Match | No Match | No Match | No Match | Copper | No Match |  | No Match |  | 160000 | [7 empty] | 263 |  |  | 82.3 |  | Federally-Regulated Consumer Product | 1992-10-27 |  |  |  | 1998-04-20
Dunkirk | Ultimate Engineering / Division of Dunkirk | PFO-4-1.35 | Water | Oil | Power | TRUE | FALSE | 1 |  |  |  | No Match | No Match | No Match | No Match | Cast Iron | No Match |  | No Match |  | 189000 | [10 empty] | 83.3 |  | Federally-Regulated Consumer Product | 1997-02-27 |  |  |  | 1998-04-20
Ajax Boiler, Inc. | Ajax | WFC3250 | Water | Combo (Natural Gas & Oil) | Power | FALSE | FALSE | 3 |  |  |  | No Match | No Match | No Match | No Match | Other | No Match |  | No Match |  | 3250000 |  |  |  | 80 | 80 | [7 empty] | Federally-Regulated Commercial & Industrial Equipment | 1997-02-27 |  |  |  | 1998-04-20
Dunkirk | Day & Night | BW3AAP000225AAAA | Water | LPG | No Match | FALSE | FALSE | 1 |  |  |  | No Match | No Match | No Match | No Match | Cast Iron | No Match |  | No Match |  | 225000 | [10 empty] | 82 |  | Federally-Regulated Consumer Product | 1997-02-27 |  |  |  | 1998-04-20
Lochinvar, LLC. | Lochinvar | PBN0250 | Both Steam & Water | Natural Gas | Power | FALSE | TRUE | 1 |  |  |  | No Match | No Match | No Match | No Match | Copper | No Match |  | No Match |  | 250000 | [10 empty] | 87.9 | 68 | Federally-Regulated Consumer Product | 1991-01-24 |  |  |  | 1995-02-02
Dunkirk | Dunkirk | PSB-5D | Steam | LPG | No Match | FALSE | FALSE | 1 |  |  |  | No Match | No Match | No Match | No Match | Cast Iron | No Match |  | No Match |  | 140000 | [10 empty] | 80.6 |  | Federally-Regulated Consumer Product | 1998-02-06 |  |  |  | 1998-12-21
Dunkirk | Sears | 229.9656 | Water | Natural Gas | No Match | FALSE | FALSE | 1 |  |  |  | No Match | No Match | No Match | No Match | Cast Iron | No Match |  | No Match |  | 225000 | [10 empty] | 82 |  | Federally-Regulated Consumer Product | 1998-02-06 |  |  |  | 2000-06-07
Ajax Boiler, Inc. | Ajax | WFG5000 | Water | Natural Gas | Power | FALSE | FALSE | 3 |  |  |  | No Match | No Match | No Match | No Match | Other | No Match |  | No Match |  | 5000000 |  | 2000000 |  | 80 | 80 |  |  |  |  | 80 |  |  | Federally-Regulated Commercial & Industrial Equipment | 1997-01-07 |  |  |  | 1997-02-27
Ajax Boiler, Inc. | Ajax | XFC3250 | Water | Combo (Natural Gas & Oil) | Power | FALSE | FALSE | 3 |  |  |  | No Match | No Match | No Match | No Match | Other | No Match |  | No Match |  | 3250000 |  | 1300000 |  | 80 | 80 |  |  |  |  | 80 |  |  | Federally-Regulated Commercial & Industrial Equipment | 1997-01-07 |  |  |  | 1997-02-27
Peerless Heater Co. | Peerless | O-709FDA* | Steam | Oil | Power | FALSE |  | 3 |  |  |  | No Match | No Match | No Match | No Match | Cast Iron | No Match |  | No Match |  | 1311000 |  |  |  | 80.8 | [8 empty] | Non Federally-Regulated | 1983-08-16 |  |  |  | 1984-11-27
Raypak, Inc. | Raytherm | 724H | Steam | Natural Gas | No Match | FALSE | FALSE | 3 |  |  |  |  | No Match | No Match | No Match | Copper |  |  |  |  | 726000 |  |  |  | 80 | 75 | [7 empty] | Non Federally-Regulated | 1988-03-17 |  |  |  | 1998-04-20
Aerco International | Aerco International | MLX EXT 962 | Water | LPG | Luminous | FALSE | TRUE | 1 |  |  | FALSE | None | None | Condensing | Step Modulating | Other |  |  |  |  | 962000 | 865800 | 46000 |  | 90 |  | 90 | [6 empty] | Federally-Regulated Commercial & Industrial Equipment | 2015-01-14 |  |  |  | 2015-01-14
Peerless Heater Co. | Peerless | G-661-SD | Steam | LPG | No Match | TRUE | FALSE | 1 |  |  |  | No Match | No Match | No Match | No Match | Cast Iron | No Match |  | No Match |  | 200000 | [7 empty] | 293 |  |  | 78 |  | Federally-Regulated Consumer Product | 1992-06-18 |  |  |  | 1995-02-02
Burnham Commercial | Burnham | IN7L(N/P)(I/S)- | Water | Combo (Natural Gas & Oil) | No Match | FALSE | FALSE | 1 |  |  |  | No Match | No Match | No Match | No Match | Cast Iron | No Match |  | No Match |  | 210000 | [10 empty] | 83.2 |  | Federally-Regulated Consumer Product | 2001-11-01 |  |  |  | 2002-06-04
Crown Boiler Co. | Crown | AWR140 | Water | LPG | Injection Type | FALSE | FALSE | 1 |  |  | TRUE |  | Stack Damper | Non-Condensing | Single-Stage | Cast Iron | Single-Speed |  |  |  | 140000 | 117000 | [9 empty] | 83 | 80 | Federally-Regulated Consumer Product | 2012-11-16 |  |  |  | 2013-04-19
Rite Engineering | Rite | 1050NGO | Both Steam & Water | Natural Gas | Power | FALSE |  | 3 |  |  |  | No Match | No Match | No Match | No Match | Other | No Match |  | No Match |  | 10500000 |  |  |  | 80 |  |  | 75 |  | 147 |  |  |  | Non Federally-Regulated | 1983-08-16 |  |  |  | 1998-04-20
Ajax Boiler, Inc. | Ajax | HNG9000 | Steam | Natural Gas | No Match | FALSE | FALSE | 3 |  |  |  | No Match | No Match | No Match | No Match | Other | No Match |  | No Match |  | 9000000 |  | 4500000 |  | 80 | 80 |  |  |  |  | 80 |  |  | Federally-Regulated Commercial & Industrial Equipment | 1997-01-07 |  |  |  | 1997-02-27
Teledyne Laars | Laars | VW0775MN20***** | Water | Natural Gas | Power | FALSE | FALSE | 3 |  |  |  | No Match | No Match | No Match | No Match | Copper | No Match |  | No Match |  | 775000 |  | 775000 |  | 85 | 80 |  |  | 5 |  | 85 |  |  | Federally-Regulated Commercial & Industrial Equipment | 1994-10-19 |  |  |  | 1997-02-27
Camus Hydronics | Camus Hydronics | DF-1752 | Water | Natural Gas | Power | FALSE | FALSE | 1 |  |  |  |  | None | Condensing | Step Modulating | Copper |  |  |  |  | 1750000 | 1652000 |  |  |  |  | 94.4 | [6 empty] | Federally-Regulated Commercial & Industrial Equipment | 2014-09-05 |  |  |  | 2014-10-21
Rite Engineering | Rite | 400 | Both Steam & Water | Natural Gas | No Match | FALSE |  | 3 |  |  |  | No Match | No Match | No Match | No Match | Other | No Match |  | No Match |  | 4000000 |  |  |  | 80 |  |  | 75 |  | 147 |  |  |  | Non Federally-Regulated | 1981-08-26 |  |  |  | 1998-04-20
Ajax Boiler, Inc. | Ajax | SFG80 | Steam | Natural Gas | Power | FALSE | FALSE | 3 |  |  |  | No Match | No Match | No Match | No Match | Other | No Match |  | No Match |  | 3360000 |  | 1400000 |  | 80 | 80 |  |  |  |  | 80 |  |  | Federally-Regulated Commercial & Industrial Equipment | 1997-01-07 |  |  |  | 1997-02-27
Burnham Commercial | Burnham | PF-521-S | Steam | Oil | Power | FALSE | FALSE | 3 |  |  |  | No Match | No Match | No Match | No Match | Cast Iron | No Match |  | No Match |  | 4200000 |  |  |  | 83.7 | [8 empty] | Non Federally-Regulated | 1992-10-27 |  |  |  | 1996-03-13
WM Technologies | Weil-McLain | EG-50-SPDN-S | Steam | Natural Gas | No Match | TRUE | FALSE | 1 |  |  |  | No Match | No Match | No Match | No Match | Cast Iron | No Match |  | No Match |  | 175000 | [10 empty] | 80.1 |  | Federally-Regulated Consumer Product | 1998-02-06 |  |  |  | 1998-05-28
Hydrotherm, Division of Mestek, Inc. | Multitemp | VGAM-1200BSP | Steam | LPG | No Match | FALSE | FALSE | 3 |  |  |  | No Match | No Match | No Match | No Match | Cast Iron | No Match |  | No Match |  | 1080000 |  |  |  | 80 | 80 | [7 empty] | Federally-Regulated Commercial & Industrial Equipment | 1997-02-27 |  |  |  | 1998-04-20
Ajax Boiler, Inc. | Ajax | SOXFD-4500 | Steam | Oil | Power | FALSE |  | 3 |  |  |  | No Match | No Match | No Match | No Match | Other | No Match |  | No Match |  | 4500000 |  |  |  | 75.5 | [8 empty] | Non Federally-Regulated | 1981-08-26 |  |  |  | 1998-04-20
Camus Hydronics | Camus Hydronics | DFNW-2502-MG | Water | Natural Gas | Power | FALSE | FALSE | 1 |  |  |  |  | None | Condensing | Step Modulating | Copper |  |  |  |  | 2500000 | 2360000 |  |  | 94.4 |  | 94.4 | [6 empty] | Federally-Regulated Commercial & Industrial Equipment | 2014-08-11 |  |  |  | 2014-10-21
Dunkirk | Sears | 229.9603 | Steam | Natural Gas | No Match | TRUE | FALSE | 1 |  |  |  | No Match | No Match | No Match | No Match | Cast Iron | No Match |  | No Match |  | 75000 | [10 empty] | 81.1 | 75 | Federally-Regulated Consumer Product | 1998-12-21 |  |  |  | 2015-03-24
Ajax Boiler, Inc. | Ajax | WEG-3000 | Water | Combo (Natural Gas & Oil) | Power | FALSE | FALSE | 3 |  |  |  | No Match | No Match | No Match | No Match | Other | No Match |  | No Match |  | 2850000 |  |  |  | 85 | 80 | [7 empty] | Non Federally-Regulated | 1992-10-27 |  |  |  | 1998-04-20
Ariston USA LLC | HTP, Inc. | EFT-155 | Water | LPG | Power | FALSE | FALSE | 1 |  |  | TRUE |  | None | Condensing | Step Modulating | Other |  |  |  |  | 155000 | 142000 | [9 empty] | 94.3 | 80 | Federally-Regulated Consumer Product | 2013-04-19 |  |  |  | 2013-11-14
Ajax Boiler, Inc. | Ajax | HFC350W | Steam | Combo (Natural Gas & Oil) | Power | FALSE | TRUE | 3 |  |  |  | No Match | No Match | No Match | No Match | Other | No Match |  | No Match |  | 350000 |  | 300000 |  | 80 | 80 |  |  |  |  | 80 |  |  | Federally-Regulated Commercial & Industrial Equipment | 1997-01-07 |  |  |  | 2009-03-12
Dunkirk | Ultimate Engineering / Division of Dunkirk | UPVSB-9D | Steam | LPG | No Match | TRUE | FALSE | 1 |  |  |  | No Match | No Match | No Match | No Match | Cast Iron | No Match |  | No Match |  | 280000 | [10 empty] | 80.9 |  | Federally-Regulated Consumer Product | 1998-02-06 |  |  |  | 1998-05-28
Crown Boiler Co. | Crown | CT-5 | Water | Oil | Power | TRUE | FALSE | 1 |  |  |  | No Match | No Match | No Match | No Match | Cast Iron | No Match |  | No Match |  | 189000 | [10 empty] | 86.1 |  | Federally-Regulated Consumer Product | 1998-02-06 |  |  |  | 1998-05-28
Smith Cast Iron Boilers | Smith Cast Iron Boilers | G300-S/W-9INT | Steam | Natural Gas | No Match | FALSE | FALSE | 3 |  |  |  | No Match | No Match | No Match | No Match | Other | No Match |  | No Match |  | 600000 |  |  |  | 80 | 80 |  |  | 40 |  |  |  |  | Federally-Regulated Commercial & Industrial Equipment | 1997-02-27 |  |  |  | 1998-04-20
Slant / Fin Corp. | Galaxy | GG75 HE | Steam | Natural Gas | No Match | FALSE |  | 1 |  |  |  | No Match | No Match | No Match | No Match | Cast Iron | No Match |  | No Match |  | 75000 | [5 empty] | 80 |  |  | 147 |  | 73 |  | Non Federally-Regulated | 1984-11-27 |  |  |  | 1998-04-20
Dunkirk | Metzger Machine Corp. | GPSB-112D | Steam | Natural Gas | No Match | TRUE | FALSE | 1 |  |  |  | No Match | No Match | No Match | No Match | Cast Iron | No Match |  | No Match |  | 112500 | [10 empty] | 78.8 |  | Federally-Regulated Consumer Product | 1997-02-27 |  |  |  | 1998-04-20
Rite Engineering | Rite | 63SG | Both Steam & Water | Natural Gas | Power | FALSE | FALSE | 3 |  |  |  | No Match | No Match | No Match | No Match | Other | No Match |  | No Match |  | 630000 |  |  |  | 80 | 75 |  |  |  | 147 |  |  |  | Non Federally-Regulated | 1988-01-22 |  |  |  | 1988-03-17
Ajax Boiler, Inc. | Ajax | OWGB9000 | Steam | Natural Gas | No Match | FALSE | TRUE | 3 |  |  |  | No Match | No Match | No Match | No Match | Other | No Match |  | No Match |  | 9000000 |  |  |  | 80 | 80 |  |  |  |  | 80 |  |  | Non Federally-Regulated | 1992-10-01 |  |  |  | 1992-10-27
Ajax Boiler, Inc. | Ajax | DFC15W | Water | Combo (Natural Gas & Oil) | Power | FALSE | TRUE | 3 |  |  |  | No Match | No Match | No Match | No Match | Other | No Match |  | No Match |  | 628000 |  |  |  | 80 | 80 | [7 empty] | Federally-Regulated Commercial & Industrial Equipment | 1997-02-27 |  |  |  | 1998-04-20
Teledyne Laars | Laars | HH0175CN12K | Steam | Natural Gas | No Match | FALSE | FALSE | 1 |  |  |  | No Match | No Match | No Match | No Match | Copper | No Match |  | No Match |  | 175000 | [7 empty] | 5 | 10 |  | 71.2 | 65 | Federally-Regulated Consumer Product | 1988-12-21 |  |  |  | 1989-08-15
Lochinvar, LLC. | Lochinvar | PFL1500 | Water | LPG | Power | FALSE | FALSE | 3 |  |  |  | No Match | No Match | No Match | No Match | Copper | No Match |  | No Match |  | 1500000 |  | 750000 |  | 84 | 80 |  |  |  |  | 87 |  |  | Federally-Regulated Commercial & Industrial Equipment | 2000-06-21 |  |  |  | 2007-12-12
Ariston USA LLC | HTP, Inc. | ELP-199 | Water | Natural Gas | Power | FALSE | FALSE | 1 |  |  |  |  | None | Condensing | Step Modulating | Other |  |  |  |  | 199000 | 183000 | [9 empty] | 92.5 | 80 | Federally-Regulated Consumer Product | 2012-11-16 |  |  |  | 2013-04-19
Hydrotherm, Division of Mestek, Inc. | Hydrotherm | HS-60-V | Water | Natural Gas | No Match | TRUE | FALSE | 1 |  |  |  | No Match | No Match | No Match | No Match | Cast Iron | No Match |  | No Match |  | 60000 | [10 empty] | 80.3 |  | Federally-Regulated Consumer Product | 1998-07-01 |  |  |  | 1998-08-03
Viessmann Manufacturing Co., Inc. | Viessmann Manufacturing | VBC-18* | Water | LPG | No Match | FALSE | FALSE | 1 |  |  |  | No Match | No Match | No Match | No Match | Other | No Match |  | No Match |  | 90000 | [10 empty] | 86 |  | Federally-Regulated Consumer Product | 1999-10-22 |  |  |  | 2000-06-07
Aerco International | Aerco International | KC-1000-PWB | Water | Natural Gas | Power | FALSE | FALSE | 3 |  |  |  |  | No Match | No Match | No Match | Other |  |  |  |  | 1000000 |  |  |  | 91 | 80 |  |  | 20 | 147 | 98 |  |  | Non Federally-Regulated | 1992-08-27 |  |  |  | 1992-10-27
Peerless Heater Co. | Peerless | MC-08-STDG | Water | Natural Gas | No Match | TRUE | FALSE | 1 |  |  |  | No Match | No Match | No Match | No Match | Cast Iron | No Match |  | No Match |  | 227500 | [10 empty] | 80.1 |  | Federally-Regulated Consumer Product | 1998-08-03 |  |  |  | 1998-08-27
Peerless Heater Co. | Peerless | 85-245H | Steam | LPG | No Match | FALSE | FALSE | 1 |  |  |  | No Match | No Match | No Match | No Match | Cast Iron | No Match |  | No Match |  | 245000 | [5 empty] | 81.2 |  | 3 | 293 |  | 70.4 | 65 | Non Federally-Regulated | 1988-03-17 |  |  |  | 1998-04-20
Dunkirk | Carrier | BW5AAH000210ABAA | Water | Oil | Power | TRUE | FALSE | 1 |  |  |  | No Match | No Match | No Match | No Match | Cast Iron | No Match |  | No Match |  | 245000 | [10 empty] | 84.8 |  | Federally-Regulated Consumer Product | 1998-08-27 |  |  |  | 1998-12-21
Teledyne Laars | Laars | PH0500I | Steam | LPG | No Match | TRUE | FALSE | 3 |  |  |  | No Match | No Match | No Match | No Match | Copper | No Match |  | No Match |  | 500000 |  |  |  | 81 | 75 |  |  | 350 | 352 |  |  |  | Non Federally-Regulated | 1988-03-17 |  |  |  | 1998-04-20
Water Pik, Inc. | Laars | PH1670IP16*BA | Water | LPG | No Match | TRUE | TRUE | 3 |  |  |  | No Match | No Match | No Match | No Match | Copper | No Match |  | No Match |  | 1670000 |  | 417500 |  | 82 | 80 |  |  | 350 |  | 82 |  |  | Federally-Regulated Commercial & Industrial Equipment | 2001-05-16 |  |  |  | 2001-05-30
Burnham Commercial | Burnham | V-15A | Water | Oil | Power | TRUE | FALSE | 1 |  |  |  | No Match | No Match | No Match | No Match | Cast Iron | No Match |  | No Match |  | 189000 | [10 empty] | 83.3 |  | Federally-Regulated Consumer Product | 1998-07-01 |  |  |  | 1998-08-03
Dunkirk | Lennox | CWB-3D | Water | Natural Gas | No Match | FALSE | FALSE | 1 |  |  |  | No Match | No Match | No Match | No Match | Cast Iron | No Match |  | No Match |  | 70000 | [10 empty] | 81.6 |  | Federally-Regulated Consumer Product | 1998-02-06 |  |  |  | 1999-10-22
Burnham Commercial | Burnham | HF-173 | Water | Oil | Power | TRUE | FALSE | 1 |  |  |  | No Match | No Match | No Match | No Match | Other | No Match |  | No Match |  | 210000 | [10 empty] | 83 |  | Federally-Regulated Consumer Product | 1998-07-01 |  |  |  | 1998-08-03
Dunkirk | Crown | JBF-72-SPD | Steam | Natural Gas | No Match | TRUE | FALSE | 1 |  |  |  | No Match | No Match | No Match | No Match | Cast Iron | No Match |  | No Match |  | 225000 | [10 empty] | 80.1 |  | Federally-Regulated Consumer Product | 1998-05-28 |  |  |  | 1998-07-01
Raypak, Inc. | Raypak | H-1125A* | Water | LPG | Injection Type | FALSE | FALSE | 1 |  |  |  |  | None | Non-Condensing | Single-Stage | Copper |  |  |  |  | 1035000 | 849000 |  |  |  |  | 82 | [6 empty] | Federally-Regulated Commercial & Industrial Equipment | 2014-09-05 |  |  |  | 2015-04-16
Rite Engineering | Rite | 165WO | Both Steam & Water | Oil | Power | FALSE | FALSE | 3 |  |  |  | No Match | No Match | No Match | No Match | Other | No Match |  | No Match |  | 1650000 |  | 1650000 |  | 80 | [5 empty] | 80 |  |  | Non Federally-Regulated | 1992-10-14 |  |  |  | 1996-03-13
Ajax Boiler, Inc. | Ajax | WOFD-4750 | Steam | Oil | Power | FALSE | FALSE | 3 |  |  |  | No Match | No Match | No Match | No Match | Other | No Match |  | No Match |  | 4750000 |  |  |  | 75.5 | [8 empty] | Non Federally-Regulated | 1988-03-17 |  |  |  | 1992-10-01
Burnham Commercial | Burnham | PF-510-S | Steam | Oil | Power | FALSE | FALSE | 3 |  |  |  | No Match | No Match | No Match | No Match | Cast Iron | No Match |  | No Match |  | 1960000 |  |  |  | 83.7 | [5 empty] | 86.2 |  |  | Non Federally-Regulated | 1992-09-25 |  |  |  | 1992-10-27
Rite Engineering | Rite | 90WGOE | Both Steam & Water | Combo (Natural Gas & Oil) | Power | FALSE | FALSE | 3 |  |  |  | No Match | No Match | No Match | No Match | Other | No Match |  | No Match |  | 900000 |  |  |  | 83 | 80 | [7 empty] | Federally-Regulated Commercial & Industrial Equipment | 1998-03-31 |  |  |  | 1998-04-20
RBI Water Heaters | Spectrum Series | SBN200E** | Water | Natural Gas | No Match | FALSE | TRUE | 1 |  |  |  | No Match | No Match | No Match | No Match | Copper | No Match |  | No Match |  | 199000 | [10 empty] | 83.6 |  | Federally-Regulated Consumer Product | 1997-10-29 |  |  |  | 1998-12-21
Burnham Commercial | Burnham | V1119 | Both Steam & Water | Natural Gas | Power | FALSE | FALSE | 1 |  |  |  |  | None | Non-Condensing | Single-Stage | Cast Iron |  |  |  |  | 4691000 | 3739000 |  |  | 81.4 | 80 | [7 empty] | Federally-Regulated Commercial & Industrial Equipment | 2007-12-12 |  |  |  | 2010-03-16
WM Technologies | Weil-McLain | EG-50-PIDN-W | Water | Natural Gas | No Match | FALSE | FALSE | 1 |  |  |  | No Match | No Match | No Match | No Match | Cast Iron | No Match |  | No Match |  | 175000 | [10 empty] | 82.2 |  | Federally-Regulated Consumer Product | 1998-02-06 |  |  |  | 1998-03-31
Bryan Steam Corp. | Bryan | K-500-W-G | Both Steam & Water | Natural Gas | No Match | FALSE | FALSE | 3 |  |  |  | No Match | No Match | No Match | No Match | Other | No Match |  | No Match |  | 5000000 |  |  |  | 79 | 75 |  |  |  | 147 |  |  |  | Non Federally-Regulated | 1988-01-22 |  |  |  | 1988-03-17
Rite Engineering | Rite | 105SO | Both Steam & Water | Oil | Power | FALSE | FALSE | 3 |  |  |  | No Match | No Match | No Match | No Match | Other | No Match |  | No Match |  | 1050000 |  |  |  | 80 | [8 empty] | Non Federally-Regulated | 1988-03-17 |  |  |  | 1992-10-14
Hydrotherm, Division of Mestek, Inc. | Multitemp | MR-1200BPV | Water | Natural Gas | No Match | FALSE | FALSE | 3 |  |  |  | No Match | No Match | No Match | No Match | Cast Iron | No Match |  | No Match |  | 1200000 |  |  |  | 80 | 80 |  |  |  |  | 80 |  |  | Non Federally-Regulated | 1993-01-14 |  |  |  | 1993-01-27
Water Pik, Inc. | Laars | VW0715IN09*1A | Water | Natural Gas | No Match | FALSE | FALSE | 3 |  |  |  | No Match | No Match | No Match | No Match | Copper | No Match |  | No Match |  | 715000 |  | 178750 |  | 81 | 80 |  |  | 5 |  | 81 |  |  | Federally-Regulated Commercial & Industrial Equipment | 2001-05-30 |  |  |  | 2001-11-21
Newmac Manufacturing | Newmac Manufacturing | NBR 91-97 | Water | Oil | Power | TRUE | FALSE | 1 |  |  |  | No Match | No Match | No Match | No Match | Other | No Match |  | No Match |  | 118500 | [10 empty] | 84.7 |  | Federally-Regulated Consumer Product | 1998-02-06 |  |  |  | 1998-05-28
RBI Water Heaters | RBI Water Heaters | DB1050 | Water | Natural Gas | Power | FALSE | FALSE | 1 |  |  |  |  | None | Non-Condensing | Step Modulating | Copper |  |  |  |  | 1050000 | 894000 |  |  | 85 | 80 | [7 empty] | Federally-Regulated Commercial & Industrial Equipment | 2010-03-16 |  |  |  | 2011-02-17
U.S. Boiler Co. | U.S. Boiler Co. | RSA135 | Water | Oil | Power | FALSE | FALSE | 1 |  |  |  |  | None | Non-Condensing | Single-Stage | Other | Single-Speed |  |  |  | 189000 | 156000 | [9 empty] | 82.5 | 80 | Federally-Regulated Consumer Product | 2012-08-28 |  |  |  | 2012-11-16
Ajax Boiler, Inc. | Ajax | OWGB7000 | Steam | Natural Gas | No Match | FALSE | TRUE | 3 |  |  |  | No Match | No Match | No Match | No Match | Other | No Match |  | No Match |  | 7000000 |  |  |  | 75.5 | 75 |  |  |  | 147 |  |  |  | Non Federally-Regulated | 1988-02-06 |  |  |  | 1992-10-01
Ajax Boiler, Inc. | Ajax | WGFD-800 | Steam | Natural Gas | Power | FALSE | FALSE | 3 |  |  |  | No Match | No Match | No Match | No Match | Other | No Match |  | No Match |  | 800000 |  |  |  | 82 | 80 |  |  |  |  | 80 |  |  | Non Federally-Regulated | 1992-10-01 |  |  |  | 1992-10-27
Ajax Boiler, Inc. | Ajax | SFG20 | Steam | Natural Gas | Power | FALSE | FALSE | 3 |  |  |  | No Match | No Match | No Match | No Match | Other | No Match |  | No Match |  | 837000 |  | 500000 |  | 80 | 80 |  |  |  |  | 80 |  |  | Federally-Regulated Commercial & Industrial Equipment | 1997-01-07 |  |  |  | 1997-02-27
Teledyne Laars | Teledyne Laars | JVT 160ND | Water | Natural Gas | No Match | TRUE | FALSE | 1 |  |  |  | No Match | No Match | No Match | No Match | Other | No Match |  | No Match |  | 160000 | [10 empty] | 80.3 |  | Federally-Regulated Consumer Product | 1998-07-01 |  |  |  | 1998-08-03
Ajax Boiler, Inc. | Ajax | WFG3000 | Water | Natural Gas | Power | FALSE | FALSE | 3 |  |  |  | No Match | No Match | No Match | No Match | Other | No Match |  | No Match |  | 3000000 |  | 1200000 |  | 80 | 80 |  |  |  |  | 80 |  |  | Federally-Regulated Commercial & Industrial Equipment | 1997-01-07 |  |  |  | 1997-02-27
Raypak, Inc. | Raypak | W3-0752 | Water | LPG | Power | FALSE | FALSE | 3 |  |  |  | None | None | Non-Condensing | Single-Stage | Copper | No Match |  | No Match |  | 750000 | 630000 | 400000 | 336000 | 84 | 80 | [7 empty] | Federally-Regulated Commercial & Industrial Equipment | 2003-04-03 |  |  |  | 2007-12-12
Raypak, Inc. | Raypak | H*-0066*-*J*R*BA | Both Steam & Water | Natural Gas | No Match | FALSE | FALSE | 1 |  |  |  | No Match | No Match | No Match | No Match | Copper | No Match |  | No Match |  | 66000 | [10 empty] | 82 |  | Federally-Regulated Consumer Product | 1992-09-21 |  |  |  | 1992-10-27
Slant / Fin Corp. | Liberty | L70 | Water | Oil | Power | FALSE | FALSE | 3 |  |  |  | No Match | No Match | No Match | No Match | Cast Iron | No Match |  | No Match |  | 434000 |  |  |  | 81.6 | [8 empty] | Non Federally-Regulated | 1992-10-27 |  |  |  | 1998-04-20
WM Technologies | Williamson / Division of Metzger | GWS-127L-I | Water | LPG | Power | FALSE | FALSE | 1 |  |  |  | No Match | No Match | No Match | No Match | Cast Iron | No Match |  | No Match |  | 127000 | [10 empty] | 84 |  | Federally-Regulated Consumer Product | 2000-09-27 |  |  |  | 2001-11-01
Bryan Steam Corp. | Bryan | CL-90-S-G | Both Steam & Water | LPG | No Match | FALSE |  | 3 |  |  |  | No Match | No Match | No Match | No Match | Other | No Match |  | No Match |  | 900000 |  |  |  | 75 |  |  | 75 |  | 352 |  |  |  | Non Federally-Regulated | 1983-08-16 |  |  |  | 1998-04-20
Ariston USA LLC | HTP, Inc. | ELP-199 | Water | Natural Gas | Power | FALSE | FALSE | 1 |  |  | TRUE |  | None | Condensing | Step Modulating | Other |  |  |  |  | 199000 | 183000 | [9 empty] | 92.7 | 80 | Federally-Regulated Consumer Product | 2013-04-19 |  |  |  | 2014-01-14
Ajax Boiler, Inc. | Ajax | WFC1125W | Water | Combo (Natural Gas & Oil) | Power | FALSE | TRUE | 3 |  |  |  | No Match | No Match | No Match | No Match | Other | No Match |  | No Match |  | 1125000 |  | 750000 |  | 80 | 80 |  |  |  |  | 80 |  |  | Federally-Regulated Commercial & Industrial Equipment | 1997-01-07 |  |  |  | 2009-03-12
Ajax Boiler, Inc. | Ajax | OSGOXFD525 | Steam | Natural Gas | Power | FALSE | TRUE | 3 |  |  |  | No Match | No Match | No Match | No Match | Other | No Match |  | No Match |  | 525000 |  |  |  | 81 | 80 |  |  |  |  | 80 |  |  | Non Federally-Regulated | 1992-10-01 |  |  |  | 1992-10-27
Laars Heating Systems Company | Laars | VW1200IN04*1A | Water | Natural Gas | Induced Draft | FALSE | TRUE | 1 |  |  |  | None | None | Non-Condensing | Two-Stage Modulating | Copper | None |  | No Match |  | 1200000 | 972000 | 300000 |  | 81 | 80 |  |  | 5 |  | 81 |  |  | Federally-Regulated Commercial & Industrial Equipment | 2005-11-30 |  |  |  | 2007-11-01
Dunkirk | Crown | ABF-210-SPD | Water | Natural Gas | No Match | TRUE | FALSE | 1 |  |  |  | No Match | No Match | No Match | No Match | Cast Iron | No Match |  | No Match |  | 210000 | [10 empty] | 80.1 |  | Federally-Regulated Consumer Product | 1998-02-06 |  |  |  | 1998-05-28
Allied Engineering Co. | Allied Engineering Co. | MG-50-P-E | Water | LPG | Injection Type | FALSE | FALSE | 1 |  |  |  |  | Stack Damper | Non-Condensing | Single-Stage | Other |  |  |  |  | 50000 | 43000 | [9 empty] | 85 | 80 | Federally-Regulated Consumer Product | 2014-05-05 |  |  |  | 2014-08-08
Lochinvar, LLC. | Nepco | CBL0215 | Both Steam & Water | LPG | No Match | FALSE | TRUE | 1 |  |  |  | No Match | No Match | No Match | No Match | Copper | No Match |  | No Match |  | 216000 | [5 empty] | 75 |  |  |  |  | 63 | 63 | Non Federally-Regulated | 1988-03-17 |  |  |  | 1998-04-20
Dunkirk | Dunkirk | PWX-5V | Water | Natural Gas | No Match | FALSE | FALSE | 1 |  |  |  | No Match | No Match | No Match | No Match | Cast Iron | No Match |  | No Match |  | 140000 | [10 empty] | 81.3 |  | Federally-Regulated Consumer Product | 2001-06-28 |  |  |  | 2001-11-01
PVI Industries , LLC | PVI | 180 WBHE 250A-TP | Water | Natural Gas | No Match | FALSE | FALSE | 3 |  |  |  | No Match | No Match | No Match | No Match | Other | No Match |  | No Match |  | 7200000 |  |  |  | 84 | 80 | [7 empty] | Non Federally-Regulated | 1992-10-27 |  |  |  | 1998-04-20
Teledyne Laars | Laars | PH1825IP16*1A | Water | LPG | No Match | TRUE | FALSE | 3 |  |  |  | No Match | No Match | No Match | No Match | Copper | No Match |  | No Match |  | 1825000 |  |  |  | 81 | 80 |  |  | 350 |  |  |  |  | Federally-Regulated Commercial & Industrial Equipment | 1997-02-27 |  |  |  | 1998-04-20
WM Technologies | Weil-McLain | CGI-5-PIL | Water | LPG | No Match | FALSE | FALSE | 1 |  |  |  | No Match | No Match | No Match | No Match | Cast Iron | No Match |  | No Match |  | 133000 | [10 empty] | 82.7 |  | Federally-Regulated Consumer Product | 1998-03-31 |  |  |  | 1998-04-20
Rite Engineering | Rite | 475SGO | Both Steam & Water | Natural Gas | Power | FALSE |  | 3 |  |  |  | No Match | No Match | No Match | No Match | Other | No Match |  | No Match |  | 4750000 |  |  |  | 80 |  |  | 75 |  | 147 |  |  |  | Non Federally-Regulated | 1981-08-26 |  |  |  | 1998-04-20
Laars Heating Systems Company | Laars | VW1670EP09CBA | Water | LPG | Induced Draft | FALSE | TRUE | 1 |  |  |  | None | None | Non-Condensing | Single-Stage | Copper | None |  | No Match |  | 1670000 | 1352700 | 1670000 |  | 82 | 80 |  |  | 5 |  | 82 |  |  | Federally-Regulated Commercial & Industrial Equipment | 2005-11-30 |  |  |  | 2007-11-01
Thermo-Dynamics Boiler Co. | Columbia Boiler / Pottstown | MCB-250D* | Water | Natural Gas | No Match | TRUE | FALSE | 1 |  |  |  | No Match | No Match | No Match | No Match | Cast Iron | No Match |  | No Match |  | 250000 | [10 empty] | 80 |  | Federally-Regulated Consumer Product | 2000-06-07 |  |  |  | 2001-11-01
Rite Engineering | Rite | lWGO | Both Steam & Water | Oil | Power | FALSE |  | 3 |  |  |  | No Match | No Match | No Match | No Match | Other | No Match |  | No Match |  | 1800000 |  |  |  | 80 | [8 empty] | Non Federally-Regulated | 1981-08-26 |  |  |  | 1998-04-20
Peerless Heater Co. | Peerless | SC/SCT-05-S | Steam | Combo (Natural Gas & Oil) | Power | FALSE | FALSE | 3 |  |  |  | No Match | No Match | No Match | No Match | Cast Iron | No Match |  | No Match |  | 433000 |  |  |  | 80.8 | 80 | [7 empty] | Federally-Regulated Commercial & Industrial Equipment | 1997-02-27 |  |  |  | 1998-04-20
Raypak, Inc. | Raypak | H*-0624*-***R*** | Both Steam & Water | Natural Gas | No Match | FALSE | FALSE | 3 |  |  |  | No Match | No Match | No Match | No Match | Copper | No Match |  | No Match |  | 627000 |  |  |  | 82 | 80 | [7 empty] | Non Federally-Regulated | 1992-10-27 |  |  |  | 1998-04-20
Laars Heating Systems Company | Laars Heating Systems Co. | JVS 100*K | Water | LPG | Pressure | TRUE | FALSE | 1 |  |  |  |  | None | Non-Condensing | Two-Stage Modulating | Copper |  |  |  |  | 100000 | 85000 | 50000 | [8 empty] | 85 | 80 | Federally-Regulated Consumer Product | 2011-08-02 |  |  |  | 2015-03-24
Dunkirk | Dunkirk | PWX-4V | Water | Natural Gas | No Match | FALSE | FALSE | 1 |  |  |  | No Match | No Match | No Match | No Match | Cast Iron | No Match |  | No Match |  | 105000 | [10 empty] | 81.5 |  | Federally-Regulated Consumer Product | 2001-06-28 |  |  |  | 2001-11-01
U.S. Boiler Co. | U.S. Boiler Co. | 203H*I | Water | Natural Gas | Induced Draft | FALSE | FALSE | 1 |  |  | TRUE |  | Stack Damper | Non-Condensing | Single-Stage | Cast Iron | Single-Speed |  |  |  | 62000 | 53000 | [9 empty] | 84 | 80 | Federally-Regulated Consumer Product | 2013-04-19 |  |  |  | 2014-01-14
Slant / Fin Corp. | Slant / Fin Corp. | TRDV-30-1.10 | Water | Oil | Power | FALSE | FALSE | 1 |  |  |  |  | None | Non-Condensing | Single-Stage | Cast Iron | Single-Speed |  |  |  | 154000 | 133000 | [9 empty] | 86.2 | 80 | Federally-Regulated Consumer Product | 2012-04-02 |  |  |  | 2013-04-19
Water Pik, Inc. | Waterpik Technologies, Inc. | JV(H/P)160NC | Water | Natural Gas | Power | FALSE | FALSE | 1 |  |  |  | No Match | No Match | No Match | No Match | Other | No Match |  | No Match |  | 160000 | [10 empty] | 82.3 |  | Federally-Regulated Consumer Product | 2000-12-04 |  |  |  | 2001-01-30
WM Technologies | Weil-McLain | ULTRA 80 | Water | LPG | Power | FALSE | FALSE | 1 |  |  | TRUE | None | None | Condensing | Step Modulating | Other | Single-Speed | 0.04 | Standard |  | 80000 | 71000 | [9 empty] | 93 | 80 | Federally-Regulated Consumer Product | 2012-11-16 |  |  |  | 2014-01-14
Peerless Heater Co. | Peerless | O-705FDA-W | Water | Oil | Power | FALSE | FALSE | 3 |  |  |  | No Match | No Match | No Match | No Match | Cast Iron | No Match |  | No Match |  | 714000 |  | 714000 |  | 83.5 | 83 |  |  |  |  | 83.5 |  |  | Non Federally-Regulated | 1992-06-18 |  |  |  | 1992-10-27
Rite Engineering | Rite | 120WGO | Both Steam & Water | Combo (Natural Gas & Oil) | Power | FALSE | FALSE | 3 |  |  |  | No Match | No Match | No Match | No Match | Other | No Match |  | No Match |  | 1200000 |  |  |  | 80 | 80 | [7 empty] | Federally-Regulated Commercial & Industrial Equipment | 1998-03-31 |  |  |  | 1998-04-20
Cleaver-Brooks | Cleaver-Brooks | P-700-15-***** | Steam | Natural Gas | Power | FALSE | FALSE | 3 |  |  |  | No Match | No Match | No Match | No Match | Other | No Match |  | No Match |  | 627500 |  |  |  | 80 | 80 |  |  | 25 |  |  |  |  | Non Federally-Regulated | 1992-10-27 |  |  |  | 1996-03-06
PVI Industries , LLC | PVI | 25 WBHE 50A-TP | Water | Natural Gas | No Match | FALSE | FALSE | 3 |  |  |  | No Match | No Match | No Match | No Match | Other | No Match |  | No Match |  | 1000000 |  | 250000 |  | 84 | 80 |  |  |  |  | 85 |  |  | Federally-Regulated Commercial & Industrial Equipment | 1996-03-13 |  |  |  | 1998-03-31
Dunkirk | Dunkirk | PVWB-7D | Water | Natural Gas | No Match | TRUE | FALSE | 1 |  |  |  | No Match | No Match | No Match | No Match | Cast Iron | No Match |  | No Match |  | 210000 | [10 empty] | 80.1 |  | Federally-Regulated Consumer Product | 1998-08-27 |  |  |  | 1998-12-21
Viessmann Manufacturing Co., Inc. | Viessmann Manufacturing | GSI-48 | Water | Combo (Natural Gas & Oil) | No Match | FALSE | FALSE | 1 |  |  |  | No Match | No Match | No Match | No Match | Cast Iron | No Match |  | No Match |  | 190000 | [10 empty] | 85.5 | 80 | Federally-Regulated Consumer Product | 2002-06-04 |  |  |  | 2007-11-14
Burnham Commercial | Burnham | PF-504-W | Water | Combo (Natural Gas & Oil) | Power | FALSE | FALSE | 3 |  |  |  | No Match | No Match | No Match | No Match | Cast Iron | No Match |  | No Match |  | 790000 |  |  |  | 81.4 | 80 |  |  |  | 147 | 83.5 |  |  | Non Federally-Regulated | 1992-12-29 |  |  |  | 1996-03-13
Raypak, Inc. | Raypak | H-0135BCM | Water | LPG | No Match | TRUE | FALSE | 1 |  |  |  | No Match | No Match | No Match | No Match | Other | No Match |  | No Match |  | 135000 | [10 empty] | 80.1 |  | Federally-Regulated Consumer Product | 1997-02-27 |  |  |  | 1998-04-20
WM Technologies | Weil-McLain | VHE-6 | Steam | Natural Gas | Power | FALSE |  | 1 |  |  |  | No Match | No Match | No Match | No Match | Cast Iron | No Match |  | No Match |  | 167000 | [5 empty] | 87.7 |  | 10 | 147 |  | 87.4 |  | Non Federally-Regulated | 1984-11-27 |  |  |  | 1998-04-20
A.O. Smith Water Products Company | A O Smith Water Products | XW 2600 | Water | Natural Gas | Induced Draft | FALSE | FALSE | 1 |  |  |  | None | None | Condensing | Step Modulating | Other | Single-Speed |  | Standard |  | 2600000 | 2418000 |  |  | 94.4 | 80 | 93 | [6 empty] | Federally-Regulated Commercial & Industrial Equipment | 2011-08-22 |  |  |  | 2014-08-11
Myson, Inc. | Myson | 1000-CFI | Both Steam & Water | Natural Gas | No Match | FALSE | FALSE | 1 |  |  |  | No Match | No Match | No Match | No Match | Copper | No Match |  | No Match |  | 100000 | [5 empty] | 82.6 |  |  |  |  | 75.6 |  | Federally-Regulated Consumer Product | 1992-10-27 |  |  |  | 1998-04-20
WM Technologies | Weil-McLain | 1078-S | Steam | Oil | Power | FALSE | FALSE | 3 |  |  |  | No Match | No Match | No Match | No Match | Cast Iron | No Match |  | No Match |  | 1344000 |  |  |  | 84.4 | 83 |  |  | 147 |  |  |  |  | Federally-Regulated Commercial & Industrial Equipment | 1997-02-27 |  |  |  | 1998-04-20
Ajax Boiler, Inc. | Ajax | WGOFD-150 | Steam | Natural Gas | Power | FALSE |  | 1 |  |  |  | No Match | No Match | No Match | No Match | Other | No Match |  | No Match |  | 150000 | [5 empty] | 75.5 | 75 | [5 empty] | Non Federally-Regulated | 1981-08-26 |  |  |  | 1998-04-20
Lochinvar, LLC. | Lochinvar Water Heater | CBN0180 | Both Steam & Water | Natural Gas | No Match | FALSE | TRUE | 1 |  |  |  | No Match | No Match | No Match | No Match | Copper | No Match |  | No Match |  | 180000 | [5 empty] | 75 |  |  |  |  | 63 | 63 | Non Federally-Regulated | 1988-03-17 |  |  |  | 1998-04-20
Cleaver-Brooks | Cleaver-Brooks | CBH-700-50A | Steam | Natural Gas | Power | FALSE | FALSE | 3 |  |  |  | No Match | No Match | No Match | No Match | Other | No Match |  | No Match |  | 2093750 |  |  |  | 80 | 80 |  |  | 25 |  |  |  |  | Non Federally-Regulated | 1992-10-27 |  |  |  | 1996-03-06
WM Technologies | Weil-McLain | EG-45-PIDN | Steam | Natural Gas | No Match | FALSE | FALSE | 1 |  |  |  | No Match | No Match | No Match | No Match | Cast Iron | No Match |  | No Match |  | 150000 | [5 empty] | 81.3 |  | 10 |  |  | 81.4 |  | Federally-Regulated Consumer Product | 1992-10-27 |  |  |  | 1998-04-20
Teledyne Laars | Laars | PH0400CP01*B | Water | LPG | No Match | TRUE | TRUE | 3 |  |  |  | No Match | No Match | No Match | No Match | Copper | No Match |  | No Match |  | 400000 |  |  |  | 82 | 80 |  |  | 212 |  | 81 |  |  | Non Federally-Regulated | 1993-09-28 |  |  |  | 1996-04-16
Rite Engineering | Rite | 425WE | Both Steam & Water | Natural Gas | No Match | FALSE | FALSE | 3 |  |  |  | No Match | No Match | No Match | No Match | Other | No Match |  | No Match |  | 4250000 |  |  |  | 83 | 80 | [7 empty] | Federally-Regulated Commercial & Industrial Equipment | 1998-03-31 |  |  |  | 1998-04-20
Rite Engineering | Rite | 12050 | Both Steam & Water | Oil | Power | FALSE |  | 3 |  |  |  | No Match | No Match | No Match | No Match | Other | No Match |  | No Match |  | 1200000 |  |  |  | 80 | [8 empty] | Non Federally-Regulated | 1983-08-16 |  |  |  | 1998-04-20
Burnham Commercial | Burnham | K-5019B-SI | Steam | Natural Gas | No Match | FALSE | FALSE | 3 |  |  |  |  | No Match | No Match | No Match | Cast Iron |  |  |  |  | 1404000 |  | 1404000 |  | 80 | 80 |  |  | 60 | 147 | 80 |  |  | Non Federally-Regulated | 1992-06-22 |  |  |  | 1992-10-27
Thermo-Dynamics Boiler Co. | Thermo-Dynamics Boiler Co. | NYV-85 | Water | Oil | Power | TRUE | FALSE | 1 |  |  |  | No Match | No Match | No Match | No Match | Other | No Match |  | No Match |  | 119000 | [10 empty] | 86 |  | Federally-Regulated Consumer Product | 1997-02-27 |  |  |  | 1998-04-20
Dunkirk | Lennox | CVSB-8D | Steam | Natural Gas | No Match | TRUE | FALSE | 1 |  |  |  | No Match | No Match | No Match | No Match | Cast Iron | No Match |  | No Match |  | 262500 | [10 empty] | 80.5 |  | Federally-Regulated Consumer Product | 1997-02-27 |  |  |  | 1998-04-20
Peerless Heater Co. | Peerless | MC-06-STDG | Water | Natural Gas | No Match | TRUE | FALSE | 1 |  |  |  | No Match | No Match | No Match | No Match | Cast Iron | No Match |  | No Match |  | 162500 | [10 empty] | 80.9 |  | Federally-Regulated Consumer Product | 1998-07-01 |  |  |  | 1998-08-03
Parker Boiler Co. | Parker Boiler | TC350 | Water | Natural Gas | Power | FALSE | FALSE | 1 |  |  |  | None | None | Condensing | Step Modulating | Other |  |  |  |  | 1314000 | 1236000 | 266000000 | 260680000 | 94.7 | 80 | [7 empty] | Federally-Regulated Commercial & Industrial Equipment | 2011-08-22 |  |  |  | 2012-03-19
Harsco Industrial / Patterson-Kelley | Thermo-Pak | 3-WA-2400 | Steam | Natural Gas | No Match | TRUE |  | 3 |  |  |  | No Match | No Match | No Match | No Match | Other | No Match |  | No Match |  | 2400000 |  |  |  | 75 |  |  | 75 |  | 147 |  |  |  | Non Federally-Regulated | 1984-11-27 |  |  |  | 1998-04-20
Viessmann Manufacturing Co., Inc. | Viessmann Manufacturing | VBC-50* | Water | Natural Gas | Power | FALSE | FALSE | 1 |  |  |  | No Match | No Match | No Match | No Match | Other | No Match |  | No Match |  | 238000 | [10 empty] | 83.9 |  | Federally-Regulated Consumer Product | 2000-06-07 |  |  |  | 2001-07-19
Laars Heating Systems Company | Laars | RHHH1600P******* | Water | LPG | Power | FALSE | TRUE | 1 |  |  |  |  | None | Condensing | Step Modulating | Copper | Single-Speed |  | Standard |  | 1600000 | 1424000 | 400000 |  | 89 | 80 | [7 empty] | Federally-Regulated Commercial & Industrial Equipment | 2007-11-01 |  |  |  | 2007-11-20
Bryan Steam Corp. | Bryan | CL-150-W-FDG | Both Steam & Water | Natural Gas | Power | FALSE | FALSE | 3 |  |  |  |  | No Match | No Match | No Match | Other |  |  |  |  | 1500000 |  |  |  | 78 | 75 | [7 empty] | Non Federally-Regulated | 1988-03-17 |  |  |  | 1998-04-20
U.S. Boiler Co. | U.S. Boiler Co. | C4 | Water | Oil | Power | FALSE | FALSE | 1 |  |  | TRUE |  | None | Non-Condensing | Single-Stage | Cast Iron | Single-Speed |  |  |  | 168000 | 140000 | [9 empty] | 81.7 | 80 | Federally-Regulated Consumer Product | 2013-04-19 |  |  |  | 2014-01-14
Water Pik, Inc. | Laars | HH0850I | Steam | Natural Gas | No Match | FALSE | FALSE | 3 |  |  |  | No Match | No Match | No Match | No Match | Copper | No Match |  | No Match |  | 850000 |  | 850000 |  | 81 | 80 |  |  | 5 |  | 81 |  |  | Federally-Regulated Commercial & Industrial Equipment | 2001-05-16 |  |  |  | 2001-05-30
Smith Cast Iron Boilers | Smith Cast Iron Boilers | PGB250-S-5H-COND | Steam | LPG | No Match | TRUE | FALSE | 1 |  |  |  | No Match | No Match | No Match | No Match | Cast Iron | No Match |  | No Match |  | 200000 | [10 empty] | 80.8 |  | Federally-Regulated Consumer Product | 1998-07-01 |  |  |  | 1998-08-03
Crown Boiler Co. | Crown | ODV-100 | Water | Oil | Power | TRUE | FALSE | 1 |  |  |  | No Match | No Match | No Match | No Match | Cast Iron | No Match |  | No Match |  | 140000 | [10 empty] | 84.5 |  | Federally-Regulated Consumer Product | 1999-10-22 |  |  |  | 2000-06-07
Ajax Boiler, Inc. | Ajax | SGXFD-3000 | Steam | Natural Gas | Power | FALSE |  | 3 |  |  |  | No Match | No Match | No Match | No Match | Other | No Match |  | No Match |  | 3000000 |  |  |  | 75.5 |  |  | 75 |  | 147 |  |  |  | Non Federally-Regulated | 1981-08-26 |  |  |  | 1998-04-20
Laars Heating Systems Company | Laars | PH1670IP09*BA | Water | LPG | Induced Draft | FALSE | TRUE | 1 |  |  |  | None | None | Non-Condensing | Step Modulating | Copper | Single-Speed | 0.75 | Standard |  | 1670000 | 1352700 | 417500 |  | 82 | 80 |  |  | 5 |  | 82 |  |  | Federally-Regulated Commercial & Industrial Equipment | 2005-11-30 |  |  |  | 2007-11-01
Raypak, Inc. | Raypak | H-0135BCL | Water | Natural Gas | No Match | TRUE | FALSE | 1 |  |  |  | No Match | No Match | No Match | No Match | Other | No Match |  | No Match |  | 135000 | [10 empty] | 80.1 |  | Federally-Regulated Consumer Product | 1997-02-27 |  |  |  | 1998-04-20
Ajax Boiler, Inc. | Ajax | WFC10500 | Water | Combo (Natural Gas & Oil) | Power | FALSE | FALSE | 3 |  |  |  | No Match | No Match | No Match | No Match | Other | No Match |  | No Match |  | 10500000 |  |  |  | 80 | 80 | [7 empty] | Federally-Regulated Commercial & Industrial Equipment | 1997-02-27 |  |  |  | 1998-04-20
Ace Buehler, Inc. | Ace Buehler | B5EO | Both Steam & Water | Natural Gas | No Match | FALSE | TRUE | 3 |  |  |  | No Match | No Match | No Match | No Match | Copper | No Match |  | No Match |  | 475000 |  |  |  | 80.1 | 75 |  |  |  | 147 |  |  |  | Non Federally-Regulated | 1990-07-02 |  |  |  | 1998-04-20
Ajax Boiler, Inc. | Ajax | OSGX1050 | Steam | Natural Gas | No Match | FALSE | TRUE | 3 |  |  |  | No Match | No Match | No Match | No Match | Other | No Match |  | No Match |  | 1050000 |  |  |  | 75.5 | 75 |  |  |  | 147 |  |  |  | Non Federally-Regulated | 1988-02-06 |  |  |  | 1992-10-01
Burnham Commercial | Burnham | 203ID | Water | Natural Gas | No Match | FALSE | FALSE | 1 |  |  |  | No Match | No Match | No Match | No Match | Cast Iron | No Match |  | No Match |  | 62000 | [10 empty] | 82.6 |  | Federally-Regulated Consumer Product | 1992-10-27 |  |  |  | 1998-04-20
Hydrotherm, Division of Mestek, Inc. | Hydrotherm | HS-160-PV | Water | LPG | No Match | FALSE | FALSE | 1 |  |  |  | No Match | No Match | No Match | No Match | Cast Iron | No Match |  | No Match |  | 160000 | [10 empty] | 82.7 |  | Federally-Regulated Consumer Product | 1998-02-06 |  |  |  | 1998-12-21
Burnham Commercial | Burnham | IN6I | Water | Natural Gas | No Match | FALSE | FALSE | 1 |  |  |  | No Match | No Match | No Match | No Match | Cast Iron | No Match |  | No Match |  | 175000 | [10 empty] | 83.2 |  | Federally-Regulated Consumer Product | 1998-02-06 |  |  |  | 1998-08-27
U.S. Boiler Co. | U.S. Boiler Co. | RSA110 | Water | Oil | Power | FALSE | FALSE | 1 |  |  |  |  | None | Non-Condensing | Single-Stage | Other | Single-Speed |  |  |  | 154000 | 128000 | [9 empty] | 82.5 | 80 | Federally-Regulated Consumer Product | 2012-08-28 |  |  |  | 2012-11-16
Peerless Heater Co. | Peerless | 211A-35-WI | Water | Natural Gas | No Match | FALSE | FALSE | 3 |  |  |  |  | No Match | No Match | No Match | Cast Iron |  |  |  |  | 7140000 |  | 7140000 |  | 80 | 80 |  |  | 15 | 147 | 80 |  |  | Non Federally-Regulated | 1992-06-22 |  |  |  | 1992-10-27
A.O. Smith Water Products Company | A O Smith Water Products | HWS-1400 | Both Steam & Water | Natural Gas | No Match | FALSE | FALSE | 3 |  |  |  |  | No Match | No Match | No Match | Copper |  |  |  |  | 1400000 |  |  |  | 75 | 75 | [7 empty] | Non Federally-Regulated | 1988-03-17 |  |  |  | 1998-04-20
Slant / Fin Corp. | Slant / Fin Corp. | GXH-150DPZ | Steam | LPG | Injection Type | TRUE | FALSE | 1 |  |  |  |  | Stack Damper | Non-Condensing | Single-Stage | Cast Iron |  |  |  |  | 147000 | 120000 | [9 empty] | 80 | 75 | Federally-Regulated Consumer Product | 2007-11-14 |  |  |  | 2015-03-24
Ajax Boiler, Inc. | Ajax | SGOXFD-3000 | Steam | Natural Gas | Power | FALSE | FALSE | 3 |  |  |  |  | No Match | No Match | No Match | Other |  |  |  |  | 3000000 |  |  |  | 75.5 | 75 | [7 empty] | Non Federally-Regulated | 1988-03-17 |  |  |  | 1992-10-01
Viessmann Manufacturing Co., Inc. | Viessmann Manufacturing | RONDOMAT RMT 125 | Water | Combo (Natural Gas & Oil) | Power | FALSE | FALSE | 3 |  |  |  | No Match | No Match | No Match | No Match | Cast Iron | No Match |  | No Match |  | 508000 |  | 304800 |  | 84 | 80 |  |  | 10 |  | 84 |  |  | Federally-Regulated Commercial & Industrial Equipment | 1999-05-07 |  |  |  | 2007-12-12
NY Boiler, LLC dba New Yorker Boiler | New Yorker Boiler Co. | CG50_C | Water | LPG | Induced Draft | TRUE | FALSE | 1 |  |  | TRUE |  | Stack Damper | Non-Condensing | Single-Stage | Cast Iron | Single-Speed |  |  |  | 130000 | 108000 | [9 empty] | 80.2 | 80 | Federally-Regulated Consumer Product | 2012-11-16 |  |  |  | 2013-04-19
Rite Engineering | Rite | A700SG | Both Steam & Water | Natural Gas | Power | FALSE |  | 3 |  |  |  | No Match | No Match | No Match | No Match | Other | No Match |  | No Match |  | 7000000 |  |  |  | 80 |  |  | 75 |  | 147 |  |  |  | Non Federally-Regulated | 1981-08-26 |  |  |  | 1998-04-20
NY Thermal Inc. | New York Thermal, Inc. | TX81 | Water | Natural Gas | Power | FALSE | FALSE | 1 |  |  |  |  | None | Condensing | Step Modulating | Other |  |  |  |  | 82000 | 75000 | [9 empty] | 93.1 | 80 | Federally-Regulated Consumer Product | 2013-11-14 |  |  |  | 2014-10-23
Ajax Boiler, Inc. | Ajax | DNG350 | Water | Natural Gas | No Match | FALSE | FALSE | 3 |  |  |  | No Match | No Match | No Match | No Match | Other | No Match |  | No Match |  | 14700000 |  | 14700000 |  | 80 | 80 |  |  |  |  | 80 |  |  | Federally-Regulated Commercial & Industrial Equipment | 1997-01-07 |  |  |  | 1997-02-27
Ajax Boiler, Inc. | Ajax | XNG2750 | Water | Natural Gas | No Match | FALSE | FALSE | 3 |  |  |  | No Match | No Match | No Match | No Match | Other | No Match |  | No Match |  | 2750000 |  | 1375000 |  | 80 | 80 |  |  |  |  | 80 |  |  | Federally-Regulated Commercial & Industrial Equipment | 1997-01-07 |  |  |  | 1997-02-27
Burnham Commercial | Burnham | 206(N/P)(I/S)- | Water | Natural Gas | No Match | FALSE | FALSE | 1 |  |  |  | No Match | No Match | No Match | No Match | Cast Iron | No Match |  | No Match |  | 164000 | [10 empty] | 81.7 |  | Federally-Regulated Consumer Product | 1998-08-27 |  |  |  | 2001-11-01
Rite Engineering | Rite | A700WOE | Both Steam & Water | Oil | Power | FALSE | FALSE | 3 |  |  |  | No Match | No Match | No Match | No Match | Other | No Match |  | No Match |  | 7000000 |  |  |  | 83 | 83 | [7 empty] | Federally-Regulated Commercial & Industrial Equipment | 1998-03-31 |  |  |  | 1998-04-20
NY Boiler, LLC dba New Yorker Boiler | New Yorker | PVCG40(N/P)I- | Water | Natural Gas | Power | FALSE | FALSE | 1 |  |  |  | No Match | No Match | No Match | No Match | Cast Iron | No Match |  | No Match |  | 96000 | [10 empty] | 82 |  | Federally-Regulated Consumer Product | 2000-06-07 |  |  |  | 2001-11-01
PB Heat, LLC | PB Heat, LLC | 64-10 | Steam | Natural Gas | Injection Type | FALSE | FALSE | 1 |  |  | FALSE | Draft Diverter | None | Non-Condensing | Single-Stage | Cast Iron |  |  |  |  | 518000 | 413000 |  |  | 82.5 |  | 79.8 | [6 empty] | Federally-Regulated Commercial & Industrial Equipment | 2014-08-11 |  |  |  | 2015-06-01
Dunkirk | Lennox | CVSB-4D | Steam | Natural Gas | No Match | TRUE | FALSE | 1 |  |  |  | No Match | No Match | No Match | No Match | Cast Iron | No Match |  | No Match |  | 112500 | [10 empty] | 78.8 |  | Federally-Regulated Consumer Product | 1998-07-01 |  |  |  | 1998-08-03
WM Technologies | Weil-McLain | EG-50-PIDN-S | Steam | Natural Gas | No Match | FALSE | FALSE | 1 |  |  |  | No Match | No Match | No Match | No Match | Cast Iron | No Match |  | No Match |  | 175000 | [10 empty] | 81.1 |  | Federally-Regulated Consumer Product | 1997-02-27 |  |  |  | 1998-02-06
Hydrotherm, Division of Mestek, Inc. | Hydrotherm | PB-120W | Water | Oil | No Match | TRUE | FALSE | 1 |  |  |  | No Match | No Match | No Match | No Match | Cast Iron | No Match |  | No Match |  | 133000 | [10 empty] | 84.1 |  | Federally-Regulated Consumer Product | 2000-06-07 |  |  |  | 2002-04-02
Bryan Steam Corp. | Bryan | K-400-W-LP | Both Steam & Water | LPG | No Match | FALSE | FALSE | 3 |  |  |  | No Match | No Match | No Match | No Match | Other | No Match |  | No Match |  | 4000000 |  |  |  | 79 | 75 |  |  |  | 352 |  |  |  | Non Federally-Regulated | 1988-03-17 |  |  |  | 1998-04-20
H. B. Smith Co. | H. B. Smith | G210B-S-6 | Steam | Natural Gas | No Match | FALSE | FALSE | 1 |  |  |  | No Match | No Match | No Match | No Match | Cast Iron | No Match |  | No Match |  | 187500 | [10 empty] | 80.9 |  | Federally-Regulated Consumer Product | 1992-10-27 |  |  |  | 1998-04-20
Raypak, Inc. | Raypak | W*-1500CHX | Water | Natural Gas | Power | FALSE | FALSE | 3 |  |  |  | No Match | No Match | No Match | No Match | Copper | No Match |  | No Match |  | 1499000 |  | 1499000 |  | 97 | 80 |  |  |  |  | 97 |  |  | Federally-Regulated Commercial & Industrial Equipment | 2002-07-30 |  |  |  | 2007-12-12
Thermo-Dynamics Boiler Co. | Columbia Boiler / Pottstown | EM-135 | Water | Oil | Power | TRUE | FALSE | 1 |  |  |  | No Match | No Match | No Match | No Match | Other | No Match |  | No Match |  | 189000 | [10 empty] | 82.5 |  | Federally-Regulated Consumer Product | 1997-02-27 |  |  |  | 1998-04-20
Burnham Commercial | Burnham | PF-518-W | Water | Combo (Natural Gas & Oil) | Power | FALSE | FALSE | 3 |  |  |  | No Match | No Match | No Match | No Match | Cast Iron | No Match |  | No Match |  | 3691000 |  |  |  | 81.1 | 80 |  |  |  | 147 | 86.7 |  |  | Non Federally-Regulated | 1992-09-25 |  |  |  | 1992-10-27
Edwards Engineering Corp. | Edwards Engineering Corp. | 1510PFR | Both Steam & Water | Oil | Power | FALSE | FALSE | 1 |  |  |  | No Match | No Match | No Match | No Match | Other | No Match |  | No Match |  | 262500 | [5 empty] | 80 |  |  |  |  | 76.7 |  | Non Federally-Regulated | 1988-03-17 |  |  |  | 1998-04-20
Water Pik, Inc. | Laars | VW3200EP18CC | Water | LPG | No Match | FALSE | TRUE | 3 |  |  |  | No Match | No Match | No Match | No Match | Copper | No Match |  | No Match |  | 3150000 |  | 3150000 |  | 81 | 80 |  |  | 5 |  | 81 |  |  | Federally-Regulated Commercial & Industrial Equipment | 2001-05-30 |  |  |  | 2001-11-21
Burnham Commercial | Burnham | V82 | Water | Oil | No Match | TRUE | FALSE | 1 |  |  |  | No Match | No Match | No Match | No Match | Cast Iron | No Match |  | No Match |  | 84000 | [10 empty] | 82.1 |  | Federally-Regulated Consumer Product | 2000-09-27 |  |  |  | 2002-04-02
Peerless Heater Co. | Peerless | PSC-04-SPRK | Water | Combo (Natural Gas & Oil) | No Match | FALSE | FALSE | 1 |  |  |  | No Match | No Match | No Match | No Match | Cast Iron | No Match |  | No Match |  | 105000 | [10 empty] | 83 |  | Federally-Regulated Consumer Product | 2001-11-01 |  |  |  | 2002-12-02
Bryan Steam Corp. | Bryan | 418-S-G | Both Steam & Water | Natural Gas | No Match | FALSE | FALSE | 3 |  |  |  | No Match | No Match | No Match | No Match | Other | No Match |  | No Match |  | 1500000 |  | 1500000 |  | 75 | 75 |  |  |  | 147 | 75 |  |  | Non Federally-Regulated | 1988-01-22 |  |  |  | 1988-03-17
Ajax Boiler, Inc. | Ajax | OWGB8000 | Steam | LPG | No Match | FALSE | TRUE | 3 |  |  |  | No Match | No Match | No Match | No Match | Other | No Match |  | No Match |  | 8000000 |  |  |  | 75.5 | 75 |  |  |  | 352 |  |  |  | Non Federally-Regulated | 1988-03-17 |  |  |  | 1998-04-20
Rite Engineering | Rite | 1150SO | Both Steam & Water | Oil | Power | FALSE | FALSE | 3 |  |  |  | No Match | No Match | No Match | No Match | Other | No Match |  | No Match |  | 11500000 |  | 11500000 |  | 80 | [5 empty] | 80 |  |  | Non Federally-Regulated | 1992-10-14 |  |  |  | 1996-03-13
Dunkirk | Metzger Machine Corp. | GP-280SD | Water | Natural Gas | No Match | FALSE | FALSE | 1 |  |  |  | No Match | No Match | No Match | No Match | Cast Iron | No Match |  | No Match |  | 280000 | [10 empty] | 80.7 |  | Federally-Regulated Consumer Product | 1997-02-27 |  |  |  | 1998-04-20
Teledyne Laars | Laars | HH1430I | Steam | LPG | No Match | TRUE | FALSE | 3 |  |  |  | No Match | No Match | No Match | No Match | Copper | No Match |  | No Match |  | 1430000 |  |  |  | 81 | 75 |  |  | 350 | 352 |  |  |  | Non Federally-Regulated | 1988-03-17 |  |  |  | 1998-04-20
Slant / Fin Corp. | Slant / Fin | S-60D | Water | Combo (Natural Gas & Oil) | No Match | TRUE | FALSE | 1 |  |  |  | No Match | No Match | No Match | No Match | Cast Iron | No Match |  | No Match |  | 60000 | [10 empty] | 81.6 | 80 | Federally-Regulated Consumer Product | 2001-11-01 |  |  |  | 2007-11-14
Burnham Commercial | Burnham | PF-513-S | Steam | Combo (Natural Gas & Oil) | Power | FALSE | FALSE | 3 |  |  |  | No Match | No Match | No Match | No Match | Cast Iron | No Match |  | No Match |  | 2655000 |  |  |  | 81.2 | 80 |  |  |  | 147 | 83.8 |  |  | Non Federally-Regulated | 1992-09-25 |  |  |  | 1992-10-27
Cleaver-Brooks | Cleaver-Brooks | WT*-703-1750-***** | Steam | Natural Gas | No Match | FALSE | FALSE | 3 |  |  |  | No Match | No Match | No Match | No Match | Other | No Match |  | No Match |  | 1750000 |  |  |  | 80 | 75 |  |  | 25 | 147 |  |  |  | Non Federally-Regulated | 1990-07-02 |  |  |  | 1998-04-20
Ajax Boiler, Inc. | Ajax | XNG4500W | Water | Natural Gas | No Match | FALSE | TRUE | 3 |  |  |  | No Match | No Match | No Match | No Match | Other | No Match |  | No Match |  | 4500000 |  |  |  | 80 | 80 | [7 empty] | Federally-Regulated Commercial & Industrial Equipment | 1997-02-27 |  |  |  | 1998-04-20
Vaillant Corp. | Vaillant | GA200-260 | Water | Natural Gas | No Match | FALSE | FALSE | 1 |  |  |  | No Match | No Match | No Match | No Match | Cast Iron | No Match |  | No Match |  | 260000 | [5 empty] | 84.6 |  |  |  |  | 81.2 |  | Federally-Regulated Consumer Product | 1992-10-27 |  |  |  | 1997-03-17
Dunkirk | Sears | 229.9443 | Water | Oil | Power | TRUE | FALSE | 1 |  |  |  | No Match | No Match | No Match | No Match | Cast Iron | No Match |  | No Match |  | 168000 | [10 empty] | 86.1 |  | Federally-Regulated Consumer Product | 1998-05-28 |  |  |  | 1998-07-01
Smith Cast Iron Boilers | Smith Cast Iron Boilers | 8-W-3H | Water | Oil | Power | TRUE | FALSE | 1 |  |  |  | No Match | No Match | No Match | No Match | Cast Iron | No Match |  | No Match |  | 133000 | [10 empty] | 84.1 |  | Federally-Regulated Consumer Product | 1998-07-01 |  |  |  | 1998-08-03
Ajax Boiler, Inc. | Ajax | OWGFD300 | Steam | Natural Gas | Power | FALSE | TRUE | 3 |  |  |  | No Match | No Match | No Match | No Match | Other | No Match |  | No Match |  | 300000 |  |  |  | 75.5 | 75 |  |  |  | 147 |  |  |  | Non Federally-Regulated | 1988-02-06 |  |  |  | 1992-10-01
NY Boiler, LLC dba New Yorker Boiler | New Yorker Boiler Co. | AP990 | Water | Oil | Pressure | FALSE | FALSE | 1 |  |  |  |  | None | Non-Condensing | Single-Stage | Other | Single-Speed |  |  |  | 245000 | 203000 | [9 empty] | 80.7 | 80 | Federally-Regulated Consumer Product | 2012-04-02 |  |  |  | 2012-06-11
PB Heat, LLC | RBI Water Heaters | IE-210 Nat | Water | Natural Gas | Power | FALSE | FALSE | 1 |  |  |  | None | None | Condensing | Single-Stage | Other |  |  |  |  | 210000 | 192000 | 105000 | 97000 | [7 empty] | 97.3 | 80 | Federally-Regulated Consumer Product | 2011-08-02 |  |  |  | 2015-03-30
Burnham Commercial | Burnham | HF147 | Water | Oil | No Match | TRUE | FALSE | 1 |  |  |  | No Match | No Match | No Match | No Match | Other | No Match |  | No Match |  | 175000 | [10 empty] | 86.7 |  | Federally-Regulated Consumer Product | 2000-08-01 |  |  |  | 2002-04-02
Parker Boiler Co. | Parker Boiler | WH395R | Water | Natural Gas | No Match | FALSE | FALSE | 3 |  |  |  | No Match | No Match | No Match | No Match | Other | No Match |  | No Match |  | 395000 |  |  |  | 82 | 80 |  |  | 4 |  |  |  |  | Non Federally-Regulated | 1992-10-27 |  |  |  | 1998-04-20
Ajax Boiler, Inc. | Ajax | WGOXFD-4500 | Steam | Oil | Power | FALSE | FALSE | 3 |  |  |  | No Match | No Match | No Match | No Match | Other | No Match |  | No Match |  | 4500000 |  |  |  | 75.5 | [8 empty] | Non Federally-Regulated | 1988-01-22 |  |  |  | 1988-03-17
Hydrotherm, Division of Mestek, Inc. | Multitemp | MR-2400BP | Water | Natural Gas | No Match | FALSE | FALSE | 3 |  |  |  | No Match | No Match | No Match | No Match | Cast Iron | No Match |  | No Match |  | 2400000 |  | 2400000 |  | 80 | 80 |  |  |  |  | 80 |  |  | Federally-Regulated Commercial & Industrial Equipment | 1996-02-02 |  |  |  | 1997-02-27
Rite Engineering | Rite | A165SO | Both Steam & Water | Oil | Power | FALSE | FALSE | 3 |  |  |  | No Match | No Match | No Match | No Match | Other | No Match |  | No Match |  | 1650000 |  | 1650000 |  | 80 | [5 empty] | 80 |  |  | Non Federally-Regulated | 1992-10-14 |  |  |  | 1996-03-13
Ajax Boiler, Inc. | Ajax | OWGOFD5500 | Steam | Natural Gas | Power | FALSE | TRUE | 3 |  |  |  | No Match | No Match | No Match | No Match | Other | No Match |  | No Match |  | 5500000 |  |  |  | 75.5 | 75 |  |  |  | 147 |  |  |  | Non Federally-Regulated | 1988-02-06 |  |  |  | 1992-10-01
Edwards Engineering Corp. | Edwards Engineering Corp. | 1900-365MF | Both Steam & Water | Natural Gas | No Match | TRUE | FALSE | 3 |  |  |  |  | No Match | No Match | No Match | Other |  |  |  |  | 365000 |  |  |  | 80 | 75 |  |  | 147 | 147 |  |  |  | Non Federally-Regulated | 1988-03-16 |  |  |  | 1994-03-24
NY Boiler, LLC dba New Yorker Boiler | New Yorker | FR-98 | Both Steam & Water | Oil | Power | FALSE | FALSE | 1 |  |  |  | No Match | No Match | No Match | No Match | Other | No Match |  | No Match |  | 119000 | [5 empty] | 86.4 |  |  |  |  | 84.4 |  | Federally-Regulated Consumer Product | 1992-10-27 |  |  |  | 1998-04-20
Lochinvar, LLC. | Lochinvar | RB(N/L)270-F1 | Water | Natural Gas | No Match | TRUE | FALSE | 1 |  |  |  | No Match | No Match | No Match | No Match | Other | No Match |  | No Match |  | 270000 | [10 empty] | 80.3 |  | Federally-Regulated Consumer Product | 1998-05-28 |  |  |  | 1998-07-01
Ajax Boiler, Inc. | Ajax | WOFD-3500 | Steam | Oil | Power | FALSE | FALSE | 3 |  |  |  | No Match | No Match | No Match | No Match | Other | No Match |  | No Match |  | 3500000 |  |  |  | 75.5 | [8 empty] | Non Federally-Regulated | 1988-03-17 |  |  |  | 1992-10-01
Burnham Commercial | Burnham | IN6I | Steam | Natural Gas | No Match | FALSE | FALSE | 1 |  |  |  | No Match | No Match | No Match | No Match | Cast Iron | No Match |  | No Match |  | 175000 | [10 empty] | 82.1 |  | Federally-Regulated Consumer Product | 1997-02-27 |  |  |  | 1998-02-06
Ajax Boiler, Inc. | Ajax | OSGXH600 | Steam | Natural Gas | No Match | FALSE | TRUE | 3 |  |  |  | No Match | No Match | No Match | No Match | Other | No Match |  | No Match |  | 600000 |  |  |  | 80 | 80 |  |  |  |  | 80 |  |  | Non Federally-Regulated | 1992-10-01 |  |  |  | 1992-10-27
Ajax Boiler, Inc. | Ajax | WGXFD-2000 | Steam | Natural Gas | Power | FALSE |  | 3 |  |  |  | No Match | No Match | No Match | No Match | Other | No Match |  | No Match |  | 2000000 |  |  |  | 75.5 |  |  | 75 |  | 147 |  |  |  | Non Federally-Regulated | 1981-08-26 |  |  |  | 1998-04-20
Peerless Heater Co. | Peerless | G-712FDA-S | Steam | Natural Gas | Power | FALSE | FALSE | 3 |  |  |  | No Match | No Match | No Match | No Match | Cast Iron | No Match |  | No Match |  | 1884000 |  |  |  | 80.7 | 80 | [7 empty] | Non Federally-Regulated | 1992-10-27 |  |  |  | 1998-04-20
WM Technologies | Weil-McLain | GV-6 | Steam | Natural Gas | Power | FALSE | FALSE | 1 |  |  |  | No Match | No Match | No Match | No Match | Cast Iron | No Match |  | No Match |  | 175000 | [5 empty] | 87.3 |  | 10 | 10 |  | 87 | 65 | Non Federally-Regulated | 1990-07-02 |  |  |  | 1998-04-20
Crown Boiler Co. | Crown | JBF-92 | Steam | Natural Gas | No Match | TRUE | FALSE | 1 |  |  |  | No Match | No Match | No Match | No Match | Cast Iron | No Match |  | No Match |  | 299000 | [10 empty] | 69.8 | 68 | Federally-Regulated Consumer Product | 1991-02-01 |  |  |  | 1992-08-31
WM Technologies | Weil-McLain | GV-5 | Water | Natural Gas | Power | FALSE | FALSE | 1 |  |  |  | No Match | No Match | No Match | No Match | Cast Iron | No Match |  | No Match |  | 140000 | [5 empty] | 87.4 |  | 10 |  |  | 87.2 |  | Federally-Regulated Consumer Product | 1992-10-27 |  |  |  | 1998-04-20
PVI Industries , LLC | PVI | 504 ESB 225A-E | Steam | Electricity | No Match | TRUE | FALSE | 3 |  |  |  | No Match | No Match | No Match | No Match | Other | No Match |  | No Match |  | 1720000 |  |  |  | 99.9 | [8 empty] | Federally-Regulated Commercial & Industrial Equipment | 1998-03-31 |  |  |  | 1998-04-20
NY Boiler, LLC dba New Yorker Boiler | New Yorker Boiler Co. | CG90C_C | Water | Natural Gas | Induced Draft | TRUE | FALSE | 1 |  |  |  |  | Stack Damper | Non-Condensing | Single-Stage | Cast Iron | Single-Speed |  |  |  | 266000 | 218000 | [9 empty] | 80.5 | 80 | Federally-Regulated Consumer Product | 2012-06-11 |  |  |  | 2012-11-16
Peerless Heater Co. | Peerless | PSC-03-SPRK | Water | Natural Gas | No Match | FALSE | FALSE | 1 |  |  |  | No Match | No Match | No Match | No Match | Cast Iron | No Match |  | No Match |  | 70000 | [10 empty] | 83 |  | Federally-Regulated Consumer Product | 1998-05-28 |  |  |  | 2001-11-01
New Yorker Steel Boiler | New Yorker | FD-648 | Both Steam & Water | Oil | Power | FALSE | FALSE | 3 |  |  |  | No Match | No Match | No Match | No Match | Other | No Match |  | No Match |  | 840000 |  |  |  | 80 | [8 empty] | Non Federally-Regulated | 1988-03-17 |  |  |  | 1998-04-20
WM Technologies | Weil-McLain | EG-35-SPDN-S | Steam | Natural Gas | No Match | TRUE | FALSE | 1 |  |  |  | No Match | No Match | No Match | No Match | Cast Iron | No Match |  | No Match |  | 100000 | [10 empty] | 79.1 |  | Federally-Regulated Consumer Product | 1998-08-27 |  |  |  | 1998-12-21
Dunkirk | Sears | 229.9601 | Water | Natural Gas | No Match | FALSE | FALSE | 1 |  |  |  | No Match | No Match | No Match | No Match | Cast Iron | No Match |  | No Match |  | 245000 | [7 empty] | 81 |  |  |  |  | Federally-Regulated Consumer Product | 1997-02-27 |  |  |  | 1998-04-20
H. B. Smith Co. | H. B. Smith | 2000L-S/W-4 | Steam | Oil | Power | FALSE | FALSE | 3 |  |  |  | No Match | No Match | No Match | No Match | Other | No Match |  | No Match |  | 350000 |  |  |  | 76.6 |  |  |  | 40 |  |  |  |  | Non Federally-Regulated | 1988-03-17 |  |  |  | 1998-04-20
Ajax Boiler, Inc. | Ajax | OWG1750 | Steam | LPG | No Match | FALSE | TRUE | 3 |  |  |  | No Match | No Match | No Match | No Match | Other | No Match |  | No Match |  | 1750000 |  |  |  | 75.5 | 75 |  |  |  | 352 |  |  |  | Non Federally-Regulated | 1988-03-17 |  |  |  | 1998-04-20
Dunkirk | Carrier | BW5AAH000210ABAA | Water | Oil | Power | TRUE | FALSE | 1 |  |  |  | No Match | No Match | No Match | No Match | Cast Iron | No Match |  | No Match |  | 245000 | [10 empty] | 84.8 |  | Federally-Regulated Consumer Product | 1998-12-21 |  |  |  | 2000-06-07
NY Boiler, LLC dba New Yorker Boiler | New Yorker | CG30A(N/P)I- | Water | Natural Gas | No Match | FALSE | FALSE | 1 |  |  |  | No Match | No Match | No Match | No Match | Cast Iron | No Match |  | No Match |  | 62000 | [10 empty] | 82.6 |  | Federally-Regulated Consumer Product | 1998-08-27 |  |  |  | 2001-11-01
Crown Boiler Co. | Crown | C247-600-S | Steam | Natural Gas | No Match | FALSE | FALSE | 3 |  |  |  |  | No Match | No Match | No Match | Cast Iron |  |  |  |  | 600000 |  |  |  | 80 | 80 |  |  |  |  | 80 |  |  | Non Federally-Regulated | 1992-09-02 |  |  |  | 1992-10-27
Peerless Heater Co. | Peerless | MCB-065-ID | Water | Natural Gas | No Match | FALSE | FALSE | 1 |  |  |  | No Match | No Match | No Match | No Match | Cast Iron | No Match |  | No Match |  | 65000 | [7 empty] | 3 |  |  | 82.6 |  | Federally-Regulated Consumer Product | 1992-06-18 |  |  |  | 1992-10-27
Ajax Boiler, Inc. | Ajax | HFC13500W | Steam | Combo (Natural Gas & Oil) | Power | FALSE | TRUE | 3 |  |  |  | No Match | No Match | No Match | No Match | Other | No Match |  | No Match |  | 13500000 |  | 5400000 |  | 80 | 80 |  |  |  |  | 80 |  |  | Federally-Regulated Commercial & Industrial Equipment | 1997-01-07 |  |  |  | 2009-03-12
Crown Boiler Co. | Crown | DG-75 | Steam | LPG | No Match | TRUE | FALSE | 1 |  |  |  | No Match | No Match | No Match | No Match | Cast Iron | No Match |  | No Match |  | 70000 | [10 empty] | 68 | 63 | Federally-Regulated Consumer Product | 1990-04-19 |  |  |  | 1991-02-01
Hydrotherm, Division of Mestek, Inc. | Multitemp | MR-420CP | Water | LPG | No Match | FALSE | FALSE | 3 |  |  |  | No Match | No Match | No Match | No Match | Cast Iron | No Match |  | No Match |  | 400000 |  | 400000 |  | 83 | 80 |  |  |  |  | 83 |  |  | Federally-Regulated Commercial & Industrial Equipment | 1996-02-02 |  |  |  | 1997-02-27
Bryan Steam Corp. | Bryan | L-36-S-FDO | Both Steam & Water | Oil | Power | FALSE |  | 3 |  |  |  | No Match | No Match | No Match | No Match | Other | No Match |  | No Match |  | 2450000 |  |  |  | 80 | [8 empty] | Non Federally-Regulated | 1981-08-26 |  |  |  | 1998-04-20
Raypak, Inc. | Raypak | H*-0750CHX | Both Steam & Water | Natural Gas | Power | FALSE | FALSE | 3 |  |  |  | No Match | No Match | No Match | No Match | Copper | No Match |  | No Match |  | 750000 |  | 750000 |  | 97 | 80 |  |  |  |  | 97 |  |  | Federally-Regulated Commercial & Industrial Equipment | 2000-05-09 |  |  |  | 2002-07-31
Camus Hydronics | Camus Hydronics | DMPH-0101-MPI | Water | LPG | Power | FALSE | FALSE | 1 |  |  |  |  | None | Condensing | Step Modulating | Other |  |  |  |  | 100000 | 90000 | [9 empty] | 90 | 80 | Federally-Regulated Consumer Product | 2013-04-19 |  |  |  | 2014-08-08
Edwards Engineering Corp. | Edwards Engineering Corp. | 18410C | Both Steam & Water | Oil | Power | FALSE |  | 3 |  |  |  | No Match | No Match | No Match | No Match | Other | No Match |  | No Match |  | 3150000 |  |  |  | 80 | [8 empty] | Non Federally-Regulated | 1983-08-16 |  |  |  | 1998-04-20
Thermo-Dynamics Boiler Co. | Thermo-Dynamics Boiler Co. | S-100 | Water | Oil | Power | TRUE | FALSE | 1 |  |  |  | No Match | No Match | No Match | No Match | Other | No Match |  | No Match |  | 140000 | [10 empty] | 82.2 |  | Federally-Regulated Consumer Product | 1998-05-28 |  |  |  | 1998-07-01
Dunkirk | Payne | 235AAW007262 | Steam | Natural Gas | No Match | FALSE | FALSE | 1 |  |  |  | No Match | No Match | No Match | No Match | Cast Iron | No Match |  | No Match |  | 262500 | [5 empty] | 80.8 |  |  |  |  | 67.5 | 65 | Non Federally-Regulated | 1989-08-15 |  |  |  | 1998-04-20
Water Pik, Inc. | Waterpik Technologies, Inc. | JVT225PD(I/L) | Water | LPG | No Match | TRUE | FALSE | 1 |  |  |  | No Match | No Match | No Match | No Match | Other | No Match |  | No Match |  | 225000 | [10 empty] | 83.5 |  | Federally-Regulated Consumer Product | 2000-12-04 |  |  |  | 2001-01-30
Ajax Boiler, Inc. | Ajax | WGOFD-6500 | Steam | Natural Gas | Power | FALSE | FALSE | 3 |  |  |  |  | No Match | No Match | No Match | Other |  |  |  |  | 6500000 |  |  |  | 75.5 | 75 | [7 empty] | Non Federally-Regulated | 1988-03-17 |  |  |  | 1992-10-01
Dunkirk | Carrier | BS1AAN000299AAAA | Steam | Natural Gas | No Match | TRUE | FALSE | 1 |  |  |  | No Match | No Match | No Match | No Match | Cast Iron | No Match |  | No Match |  | 299000 | [10 empty] | 80.9 |  | Federally-Regulated Consumer Product | 1997-02-27 |  |  |  | 1998-04-20
Dunkirk | Dunkirk | 5E2.00 | Water | Oil | Power | TRUE | FALSE | 1 |  |  |  | No Match | No Match | No Match | No Match | Cast Iron | No Match |  | No Match |  | 280000 | [10 empty] | 83.7 |  | Federally-Regulated Consumer Product | 1998-12-21 |  |  |  | 1999-05-10
Ajax Boiler, Inc. | Ajax | OSGXH450 | Steam | Natural Gas | No Match | FALSE | TRUE | 3 |  |  |  | No Match | No Match | No Match | No Match | Other | No Match |  | No Match |  | 450000 |  |  |  | 75.5 | 75 |  |  |  | 147 |  |  |  | Non Federally-Regulated | 1988-02-05 |  |  |  | 1992-10-01
Bryan Steam Corp. | Bryan | R-350-W-FDG | Both Steam & Water | LPG | Power | FALSE | FALSE | 3 |  |  |  | No Match | No Match | No Match | No Match | Other | No Match |  | No Match |  | 3500000 |  | 3500000 |  | 84.5 | 75 |  |  |  | 352 | 84.5 |  |  | Non Federally-Regulated | 1988-01-22 |  |  |  | 1988-03-17
Laars Heating Systems Company | Laars | HH0400CN22**** | Water | Natural Gas | Induced Draft | FALSE | TRUE | 1 |  |  |  | None | None | Non-Condensing | Two-Stage Modulating | Copper | None |  | No Match |  | 399000 | 340000 | 100000 |  | 83.4 | 80 |  |  | 5 |  | 82 |  |  | Federally-Regulated Commercial & Industrial Equipment | 2005-11-30 |  |  |  | 2007-11-01
Rinnai America | Rinnai | QP130 | Water | LPG | Induced Draft | FALSE | FALSE | 1 |  |  |  |  | None | Condensing | Step Modulating | Other | Variable-Speed |  |  |  | 130000 | 119000 | [9 empty] | 96.1 | 80 | Federally-Regulated Consumer Product | 2012-08-28 |  |  |  | 2013-04-19
Bryan Steam Corp. | Bryan | CL-90-S-G | Both Steam & Water | Natural Gas | No Match | FALSE |  | 3 |  |  |  | No Match | No Match | No Match | No Match | Other | No Match |  | No Match |  | 900000 |  |  |  | 75 |  |  | 75 |  | 147 |  |  |  | Non Federally-Regulated | 1983-08-16 |  |  |  | 1998-04-20
Burnham Commercial | Burnham | 206{A/B)(V) | Water | Natural Gas | No Match | TRUE | FALSE | 1 |  |  |  | No Match | No Match | No Match | No Match | Cast Iron | No Match |  | No Match |  | 164000 | [10 empty] | 80.3 |  | Federally-Regulated Consumer Product | 1997-02-27 |  |  |  | 1998-04-20
Lochinvar, LLC. | Bradford-White | LITI-225-5X | Water | LPG | Power | FALSE | TRUE | 1 |  |  |  | No Match | No Match | No Match | No Match | Copper | No Match |  | No Match |  | 225000 | [10 empty] | 84.2 |  | Federally-Regulated Consumer Product | 1997-02-27 |  |  |  | 1998-04-20
Smith Cast Iron Boilers | Smith Cast Iron Boilers | BB-14A-S-3M | Steam | Oil | Power | TRUE | FALSE | 1 |  |  |  | No Match | No Match | No Match | No Match | Cast Iron | No Match |  | No Match |  | 119000 | [10 empty] | 83.5 |  | Federally-Regulated Consumer Product | 1998-05-28 |  |  |  | 1998-07-01
Slant / Fin Corp. | Slant / Fin Corp. | GG-175HDP | Water | Natural Gas | Injection Type | TRUE | FALSE | 1 |  |  |  |  | Stack Damper | Non-Condensing | Single-Stage | Cast Iron |  |  |  |  | 175000 | 145000 | [9 empty] | 81.1 | 80 | Federally-Regulated Consumer Product | 2007-11-14 |  |  |  | 2015-03-24
Dunkirk | Payne | 235AAW007299A | Steam | Natural Gas | No Match | FALSE | FALSE | 1 |  |  |  | No Match | No Match | No Match | No Match | Cast Iron | No Match |  | No Match |  | 299000 | [7 empty] | 5 | 10 |  | 80.2 | 65 | Federally-Regulated Consumer Product | 1989-06-15 |  |  |  | 1989-08-15
Bryan Steam Corp. | Bryan | D-400-W-FDO | Both Steam & Water | Oil | Power | FALSE | FALSE | 3 |  |  |  | No Match | No Match | No Match | No Match | Other | No Match |  | No Match |  | 400000 |  | 400000 |  | 80 | [5 empty] | 80 |  |  | Non Federally-Regulated | 1988-02-06 |  |  |  | 1988-03-17
Burnham Commercial | Burnham | IN4(S/L)(N/P)(I/S)- | Steam | Natural Gas | No Match | FALSE | FALSE | 1 |  |  |  | No Match | No Match | No Match | No Match | Cast Iron | No Match |  | No Match |  | 105000 | [10 empty] | 82 |  | Federally-Regulated Consumer Product | 2000-06-07 |  |  |  | 2001-04-03
Laars Heating Systems Company | Laars Heating Systems Co. | NTH1000 | Water | Natural Gas | Induced Draft | FALSE | TRUE | 1 |  |  |  |  | None | Condensing | Step Modulating | Other |  |  |  |  | 1000000 | 942000 |  |  | 94.2 |  | 94.2 | [6 empty] | Federally-Regulated Commercial & Industrial Equipment | 2013-06-17 |  |  |  | 2014-08-11
Trianco-Heatmaker | Trianco-Heatmaker | DMAX 140 | Water | Oil | Power | TRUE | FALSE | 1 |  |  |  | No Match | No Match | No Match | No Match | Other | No Match |  | No Match |  | 198800 | [10 empty] | 86.4 |  | Federally-Regulated Consumer Product | 1998-05-28 |  |  |  | 1998-07-01
Crown Boiler Co. | Crown | C247-1400-S | Steam | Natural Gas | No Match | FALSE | FALSE | 3 |  |  |  |  | No Match | No Match | No Match | Cast Iron |  |  |  |  | 1400000 |  |  |  | 80 | 80 |  |  |  |  | 80 |  |  | Non Federally-Regulated | 1992-09-02 |  |  |  | 1992-10-27
Ajax Boiler, Inc. | Ajax | WEG-9000 | Water | Natural Gas | Power | FALSE | FALSE | 3 |  |  |  |  | No Match | No Match | No Match | Other |  |  |  |  | 8550000 |  | 4275000 |  | 85 | 80 |  |  |  |  | 82 |  |  | Non Federally-Regulated | 1992-09-21 |  |  |  | 1992-10-27
U.S. Boiler Co. | U.S. Boiler Co. | ESC8 | Water | LPG | Induced Draft | FALSE | FALSE | 1 |  |  | TRUE |  | None | Non-Condensing | Single-Stage | Cast Iron | Single-Speed |  |  |  | 245000 | 208000 | [9 empty] | 84.5 | 80 | Federally-Regulated Consumer Product | 2012-11-16 |  |  |  | 2013-04-19
Smith Cast Iron Boilers | Smith Cast Iron Boilers | BB-14A-W-4H | Water | Oil | Power | TRUE | FALSE | 1 |  |  |  | No Match | No Match | No Match | No Match | Cast Iron | No Match |  | No Match |  | 226000 | [10 empty] | 82.8 |  | Federally-Regulated Consumer Product | 1998-07-01 |  |  |  | 1998-08-03
Ajax Boiler, Inc. | Ajax | OSGOXFD4500 | Steam | Oil | Power | FALSE | TRUE | 3 |  |  |  | No Match | No Match | No Match | No Match | Other | No Match |  | No Match |  | 4500000 |  |  |  | 81 | [5 empty] | 80 |  |  | Non Federally-Regulated | 1992-10-01 |  |  |  | 1996-03-13
Dunkirk | Crown | JBF-72-SPD | Steam | LPG | No Match | TRUE | FALSE | 1 |  |  |  | No Match | No Match | No Match | No Match | Cast Iron | No Match |  | No Match |  | 210000 | [10 empty] | 80.1 |  | Federally-Regulated Consumer Product | 1998-05-28 |  |  |  | 1998-07-01
Ajax Boiler, Inc. | Ajax | WGOFD-2500 | Steam | Oil | Power | FALSE | FALSE | 3 |  |  |  | No Match | No Match | No Match | No Match | Other | No Match |  | No Match |  | 2500000 |  |  |  | 75.5 | [8 empty] | Non Federally-Regulated | 1988-03-17 |  |  |  | 1992-10-01
Laars Heating Systems Company | Laars | VW0715EN04*BA | Water | Natural Gas | Induced Draft | FALSE | TRUE | 1 |  |  |  | None | None | Non-Condensing | Two-Stage Modulating | Copper | None |  | No Match |  | 715000 | 579150 | 178750 |  | 82 | 80 |  |  | 5 |  | 82 |  |  | Federally-Regulated Commercial & Industrial Equipment | 2005-11-30 |  |  |  | 2007-11-01
Slant / Fin Corp. | Galaxy | GG225HP | Steam | LPG | No Match | TRUE |  | 1 |  |  |  | No Match | No Match | No Match | No Match | Cast Iron | No Match |  | No Match |  | 225000 | [5 empty] | 80 |  | 147 | 293 |  | 75.1 |  | Non Federally-Regulated | 1986-06-04 |  |  |  | 1998-04-20
Ajax Boiler, Inc. | Ajax | WGOFD-4250 | Both Steam & Water | Natural Gas | Power | FALSE |  | 3 |  |  |  | No Match | No Match | No Match | No Match | Other | No Match |  | No Match |  | 4250000 |  |  |  | 75.5 |  |  | 75 |  | 147 |  |  |  | Non Federally-Regulated | 1981-08-26 |  |  |  | 1998-04-20
Crown Boiler Co. | Crown | AWI 162S | Water | LPG | Induced Draft | TRUE | FALSE | 1 |  |  | TRUE |  | Stack Damper | Non-Condensing | Single-Stage | Cast Iron | Single-Speed |  |  |  | 162000 | 132000 | [9 empty] | 80.3 | 80 | Federally-Regulated Consumer Product | 2013-04-19 |  |  |  | 2013-11-14
Peerless Heater Co. | Peerless | G-761-SID | Steam | Natural Gas | No Match | FALSE | FALSE | 1 |  |  |  | No Match | No Match | No Match | No Match | Cast Iron | No Match |  | No Match |  | 240000 | [7 empty] | 3 |  |  | 80.2 | 68 | Federally-Regulated Consumer Product | 1991-04-30 |  |  |  | 1992-10-27
Burnham Commercial | Burnham | (K)RS113 | Water | Oil | Power | TRUE | FALSE | 1 |  |  |  | No Match | No Match | No Match | No Match | Other | No Match |  | No Match |  | 203000 | [10 empty] | 80 |  | Federally-Regulated Consumer Product | 1998-12-21 |  |  |  | 2000-08-01
Teledyne Laars | Laars | HH0715IN09CBA | Water | Natural Gas | No Match | FALSE | FALSE | 3 |  |  |  | No Match | No Match | No Match | No Match | Copper | No Match |  | No Match |  | 715000 |  |  |  | 82 | 80 |  |  | 5 |  |  |  |  | Non Federally-Regulated | 1992-10-27 |  |  |  | 1998-04-20
Burnham Commercial | Burnham | PF-519-S | Steam | Oil | Power | FALSE | FALSE | 3 |  |  |  | No Match | No Match | No Match | No Match | Cast Iron | No Match |  | No Match |  | 3780000 |  | 1890000 |  | 84 | 83 |  |  |  |  | 87 |  |  | Federally-Regulated Commercial & Industrial Equipment | 1996-03-13 |  |  |  | 2007-12-12
Rite Engineering | Rite | 650SO | Both Steam & Water | Natural Gas | Power | FALSE | FALSE | 3 |  |  |  | No Match | No Match | No Match | No Match | Other | No Match |  | No Match |  | 6500000 |  | 2166667 |  | 80 | 80 |  |  |  |  | 80 |  |  | Non Federally-Regulated | 1992-10-29 |  |  |  | 1997-02-27
Dunkirk | Sears | 229.9602 | Water | Natural Gas | No Match | TRUE | FALSE | 1 |  |  |  | No Match | No Match | No Match | No Match | Cast Iron | No Match |  | No Match |  | 280000 | [10 empty] | 80 | 80 | Federally-Regulated Consumer Product | 1998-12-21 |  |  |  | 2015-03-24
Cleaver-Brooks | Cleaver-Brooks | FLX-700-500-160HW- | Steam | Oil | Power | FALSE | FALSE | 3 |  |  |  | No Match | No Match | No Match | No Match | Other | No Match |  | No Match |  | 6000000 |  |  |  | 80 |  |  |  | 25 |  |  |  |  | Non Federally-Regulated | 1991-09-06 |  |  |  | 1992-10-14
Rite Engineering | Rite | 400WGO | Both Steam & Water | Oil | Power | FALSE |  | 3 |  |  |  | No Match | No Match | No Match | No Match | Other | No Match |  | No Match |  | 4000000 |  |  |  | 80 | [8 empty] | Non Federally-Regulated | 1981-08-26 |  |  |  | 1998-04-20
Viessmann Manufacturing Co., Inc. | Viessmann Manufacturing | VBZ-63* | Water | Natural Gas | Power | FALSE | FALSE | 1 |  |  |  | No Match | No Match | No Match | No Match | Other | No Match |  | No Match |  | 299900 | [10 empty] | 83.9 |  | Federally-Regulated Consumer Product | 2000-09-27 |  |  |  | 2001-03-01
National Combustion Co. | Natco | CO-600 | Both Steam & Water | Oil | Power | FALSE | FALSE | 3 |  |  |  | No Match | No Match | No Match | No Match | Other | No Match |  | No Match |  | 6200000 |  |  |  | 75 | [8 empty] | Non Federally-Regulated | 1992-10-27 |  |  |  | 1998-04-20
Smith Cast Iron Boilers | Smith Cast Iron Boilers | GB250-S-5L-COND | Steam | Natural Gas | No Match | TRUE | FALSE | 1 |  |  |  | No Match | No Match | No Match | No Match | Cast Iron | No Match |  | No Match |  | 175000 | [10 empty] | 80 | 75 | Federally-Regulated Consumer Product | 1998-12-21 |  |  |  | 2015-03-24
Hydrotherm, Division of Mestek, Inc. | Hydrotherm | HC-65D-PV | Water | Natural Gas | No Match | FALSE | FALSE | 1 |  |  |  | No Match | No Match | No Match | No Match | Cast Iron | No Match |  | No Match |  | 65000 | [5 empty] | 80 |  |  |  |  | 81.1 |  | Federally-Regulated Consumer Product | 1992-10-27 |  |  |  | 1998-02-06
Lochinvar, LLC. | Lochinvar Corp. | KBL286 | Water | LPG | Power | FALSE | FALSE | 1 |  |  |  | None | None | Condensing | Step Modulating | Other |  |  |  |  | 285000 | 260000 | [9 empty] | 96 | 80 | Federally-Regulated Consumer Product | 2010-07-21 |  |  |  | 2013-04-19
Bryan Steam Corp. | Bryan | HECL-120-W-FDG | Water | Natural Gas | Power | FALSE | FALSE | 3 |  |  |  | No Match | No Match | No Match | No Match | Other | No Match |  | No Match |  | 1200000 |  |  |  | 85 | 80 | [7 empty] | Non Federally-Regulated | 1992-10-27 |  |  |  | 1996-02-29
Dunkirk | Dunkirk | DPFO-5-.75 | Water | Oil | Power | TRUE | FALSE | 1 |  |  |  | No Match | No Match | No Match | No Match | Cast Iron | No Match |  | No Match |  | 105000 | [10 empty] | 87.5 |  | Federally-Regulated Consumer Product | 1998-02-06 |  |  |  | 1998-05-28
Utica Boilers | Pennco, Inc. | 1608HSD | Steam | Natural Gas | Injection Type | TRUE | FALSE | 1 |  |  |  |  | None | Non-Condensing | Single-Stage | Cast Iron |  |  |  |  | 262500 | 214000 | [9 empty] | 80.5 | 75 | Federally-Regulated Consumer Product | 2011-08-22 |  |  |  | 2015-03-24
Rite Engineering | Rite | 76SGO | Both Steam & Water | Combo (Natural Gas & Oil) | Power | FALSE | FALSE | 3 |  |  |  | No Match | No Match | No Match | No Match | Other | No Match |  | No Match |  | 760000 |  |  |  | 80 | 80 | [7 empty] | Federally-Regulated Commercial & Industrial Equipment | 1998-03-31 |  |  |  | 1998-04-20
Ajax Boiler, Inc. | Ajax | OWGH525 | Steam | Natural Gas | No Match | FALSE | TRUE | 3 |  |  |  | No Match | No Match | No Match | No Match | Other | No Match |  | No Match |  | 525000 |  |  |  | 80 | 80 |  |  |  |  | 80 |  |  | Non Federally-Regulated | 1992-10-27 |  |  |  | 1996-02-29
Peerless Heater Co. | Peerless | 211A-45 | Steam | Natural Gas | No Match | FALSE |  | 3 |  |  |  | No Match | No Match | No Match | No Match | Cast Iron | No Match |  | No Match |  | 9240000 |  |  |  | 79 |  |  | 75 | 18 | 147 |  |  |  | Non Federally-Regulated | 1986-06-04 |  |  |  | 1998-04-20
Dunkirk | Ultimate Engineering / Division of Dunkirk | PFG-3T-154 | Water | Natural Gas | Power | FALSE | FALSE | 1 |  |  |  | No Match | No Match | No Match | No Match | Cast Iron | No Match |  | No Match |  | 154000 | [10 empty] | 81.5 |  | Federally-Regulated Consumer Product | 2000-06-07 |  |  |  | 2001-11-01
Smith Cast Iron Boilers | Smith Cast Iron Boilers | 8-W-3H | Water | Oil | Power | TRUE | FALSE | 1 |  |  |  | No Match | No Match | No Match | No Match | Cast Iron | No Match |  | No Match |  | 133000 | [10 empty] | 84.1 |  | Federally-Regulated Consumer Product | 1998-02-06 |  |  |  | 1998-05-28
Teledyne Laars | Laars | HH0625MN20***** | Water | Natural Gas | Power | FALSE | FALSE | 3 |  |  |  | No Match | No Match | No Match | No Match | Copper | No Match |  | No Match |  | 625000 |  | 625000 |  | 85 | 80 |  |  | 5 |  | 83 |  |  | Federally-Regulated Commercial & Industrial Equipment | 1996-03-13 |  |  |  | 1997-02-27
WM Technologies | Weil-McLain | 678-S | Steam | Natural Gas | Power | FALSE | FALSE | 3 |  |  |  | No Match | No Match | No Match | No Match | Cast Iron | No Match |  | No Match |  | 789000 |  |  |  | 81.9 | 80 |  |  | 147 |  |  |  |  | Federally-Regulated Commercial & Industrial Equipment | 1997-02-27 |  |  |  | 1998-04-20
Hydrotherm, Division of Mestek, Inc. | Multitemp | VOAM-41605 | Steam | Oil | Power | FALSE |  | 3 |  |  |  | No Match | No Match | No Match | No Match | Cast Iron | No Match |  | No Match |  | 4160000 |  |  |  | 78.4 | [8 empty] | Non Federally-Regulated | 1984-11-27 |  |  |  | 1998-04-20
Slant / Fin Corp. | Galaxy | GG275HDP | Steam | Natural Gas | No Match | TRUE |  | 1 |  |  |  | No Match | No Match | No Match | No Match | Cast Iron | No Match |  | No Match |  | 275000 | [5 empty] | 80 |  | 147 | 147 |  | 81.9 |  | Non Federally-Regulated | 1986-06-04 |  |  |  | 1998-04-20
PB Heat, LLC | PB Heat, LLC | MI-06-SV | Water | LPG | Injection Type | FALSE | FALSE | 1 |  |  | TRUE | Draft Diverter | Stack Damper | Non-Condensing | Single-Stage | Cast Iron | Single-Speed |  | Standard |  | 175000 | 143000 | [9 empty] | 82 | 80 | Federally-Regulated Consumer Product | 2013-06-17 |  |  |  | 2014-02-04
Raypak, Inc. | Raypak | H*-0624*-***H*** | Water | LPG | No Match | FALSE | TRUE | 3 |  |  |  | No Match | No Match | No Match | No Match | Copper | No Match |  | No Match |  | 589000 |  | 236000 |  | 82 | 80 |  |  |  |  | 80 |  |  | Federally-Regulated Commercial & Industrial Equipment | 1996-03-13 |  |  |  | 2007-12-12
Hydrotherm, Division of Mestek, Inc. | Hydrotherm | HI-125/75B | Steam | LPG | Power | FALSE | FALSE | 1 |  |  |  | No Match | No Match | No Match | No Match | Other | No Match |  | No Match |  | 125000 | [5 empty] | 80 |  |  |  |  | 83.4 | 65 | Non Federally-Regulated | 1988-03-17 |  |  |  | 1998-04-20
WM Technologies | Weil-McLain | EG-45-SPDL-W | Water | LPG | No Match | TRUE | FALSE | 1 |  |  |  | No Match | No Match | No Match | No Match | Cast Iron | No Match |  | No Match |  | 150000 | [10 empty] | 81.6 |  | Federally-Regulated Consumer Product | 1998-02-06 |  |  |  | 1998-05-28
A.O. Smith Water Products Company | A O Smith Water Products | HW-0200-**0 | Both Steam & Water | Natural Gas | No Match | TRUE | FALSE | 1 |  |  |  | No Match | No Match | No Match | No Match | Copper | No Match |  | No Match |  | 200000 | [7 empty] | 146 | 147 |  | 69.1 | 63 | Federally-Regulated Consumer Product | 1988-02-06 |  |  |  | 1994-10-27
Slant / Fin Corp. | Slant / Fin | GXH-105D | Water | Natural Gas | No Match | TRUE | FALSE | 1 |  |  |  | No Match | No Match | No Match | No Match | Cast Iron | No Match |  | No Match |  | 105000 | [10 empty] | 80 |  | Federally-Regulated Consumer Product | 1997-02-27 |  |  |  | 1998-04-20
Ajax Boiler, Inc. | Ajax | OSGOXFD1275 | Steam | Natural Gas | Power | FALSE | TRUE | 3 |  |  |  |  | No Match | No Match | No Match | Other |  |  |  |  | 1275000 |  |  |  | 75.5 | 75 | [7 empty] | Non Federally-Regulated | 1988-03-17 |  |  |  | 1998-04-20
Parker Boiler Co. | Parker Boiler | T600LR | Water | Natural Gas | Power | FALSE | FALSE | 3 |  |  |  |  | No Match | No Match | No Match | Other |  |  |  |  | 600000 |  |  |  | 84.5 | 80 |  |  | 4 | 147 | 82 |  |  | Non Federally-Regulated | 1992-08-13 |  |  |  | 1992-10-27
PB Heat, LLC | PB Heat, LLC | MI-09-SV | Water | LPG | Injection Type | FALSE | FALSE | 1 |  |  |  | Draft Diverter | Stack Damper | Non-Condensing | Single-Stage | Cast Iron | Single-Speed |  | Standard |  | 260000 | 211000 | [9 empty] | 82 | 80 | Federally-Regulated Consumer Product | 2012-07-06 |  |  |  | 2013-06-17
Dunkirk | Crown | ABF-140-SPD | Water | Natural Gas | No Match | TRUE | FALSE | 1 |  |  |  | No Match | No Match | No Match | No Match | Cast Iron | No Match |  | No Match |  | 140000 | [10 empty] | 80.3 |  | Federally-Regulated Consumer Product | 1998-05-28 |  |  |  | 1998-07-01
Harsco Industrial / Patterson-Kelley | Thermific | N1200 | Steam | Natural Gas | Power | FALSE | FALSE | 3 |  |  |  |  | No Match | No Match | No Match | Copper |  |  |  |  | 1200000 |  |  |  | 85 | 75 | [7 empty] | Non Federally-Regulated | 1988-03-17 |  |  |  | 1992-08-10
Teledyne Laars | Teledyne Laars | PW0175CP12CB | Water | LPG | No Match | FALSE | FALSE | 1 |  |  |  | No Match | No Match | No Match | No Match | Other | No Match |  | No Match |  | 175000 | [10 empty] | 82.1 |  | Federally-Regulated Consumer Product | 1998-02-06 |  |  |  | 2001-05-16
Raypak, Inc. | Raypak | H-0133AJG | Water | Natural Gas | No Match | FALSE | FALSE | 1 |  |  |  | No Match | No Match | No Match | No Match | Other | No Match |  | No Match |  | 136000 | [10 empty] | 80.7 |  | Federally-Regulated Consumer Product | 1996-01-10 |  |  |  | 1997-02-27
A.O. Smith Water Products Company | A O Smith Water Products | HW-0200P-**3 | Steam | LPG | No Match | FALSE | FALSE | 1 |  |  |  | No Match | No Match | No Match | No Match | Copper | No Match |  | No Match |  | 200000 | [5 empty] | 75 |  |  |  |  | 70.8 | 65 | Non Federally-Regulated | 1988-03-17 |  |  |  | 1998-04-20
Burnham Commercial | Burnham | V74SR | Water | Oil | Power | TRUE | FALSE | 1 |  |  |  | No Match | No Match | No Match | No Match | Cast Iron | No Match |  | No Match |  | 112000 | [10 empty] | 84 |  | Federally-Regulated Consumer Product | 2000-08-01 |  |  |  | 2001-04-12
Burnham Commercial | Burnham | PF-517-S | Steam | Combo (Natural Gas & Oil) | Power | FALSE | FALSE | 3 |  |  |  | No Match | No Match | No Match | No Match | Cast Iron | No Match |  | No Match |  | 3484000 |  |  |  | 81.2 | 80 |  |  |  | 147 | 84.1 |  |  | Non Federally-Regulated | 1992-09-25 |  |  |  | 1992-10-27
Ajax Boiler, Inc. | Ajax | SGOXFD-2500 | Steam | Natural Gas | Power | FALSE |  | 3 |  |  |  | No Match | No Match | No Match | No Match | Other | No Match |  | No Match |  | 2500000 |  |  |  | 75.5 |  |  | 75 |  | 147 |  |  |  | Non Federally-Regulated | 1981-08-26 |  |  |  | 1998-04-20
Ajax Boiler, Inc. | Ajax | OWGH1375 | Steam | Natural Gas | No Match | FALSE | TRUE | 3 |  |  |  |  | No Match | No Match | No Match | Other |  |  |  |  | 1375000 |  |  |  | 75.5 | 75 | [7 empty] | Non Federally-Regulated | 1988-03-17 |  |  |  | 1998-04-20
Burnham Commercial | Burnham | FD-38 | Steam | LPG | Power | FALSE | FALSE | 3 |  |  |  | No Match | No Match | No Match | No Match | Other | No Match |  | No Match |  | 1680000 |  |  |  | 82.3 | 75 |  |  |  | 352 |  |  |  | Non Federally-Regulated | 1989-08-15 |  |  |  | 1998-04-20
Thermo-Dynamics Boiler Co. | Thermo-Dynamics Boiler Co. | VTF-640D | Steam | Oil | No Match | FALSE | FALSE | 1 |  |  |  | No Match | No Match | No Match | No Match | Other | No Match |  | No Match |  | 175000 | [10 empty] | 82.8 |  | Federally-Regulated Consumer Product | 2000-06-07 |  |  |  | 2001-04-12
Burnham Commercial | Burnham | IN5PVNI- | Steam | Natural Gas | Power | FALSE | FALSE | 1 |  |  |  | No Match | No Match | No Match | No Match | Cast Iron | No Match |  | No Match |  | 140000 | [10 empty] | 82.2 |  | Federally-Regulated Consumer Product | 2000-06-07 |  |  |  | 2001-04-03
Dunkirk | Ultimate Engineering / Division of Dunkirk | PFG9-189W | Water | Natural Gas | No Match | FALSE | TRUE | 1 |  |  |  | No Match | No Match | No Match | No Match | Cast Iron | No Match |  | No Match |  | 189000 | [10 empty] | 80.9 |  | Federally-Regulated Consumer Product | 1998-02-06 |  |  |  | 1998-05-28
Parker Boiler Co. | Parker Boiler | GO-1008 | Steam | Natural Gas | Power | FALSE | FALSE | 3 |  |  |  |  | No Match | No Match | No Match | Other |  |  |  |  | 1008000 |  |  |  | 75 | 75 |  |  | 17 | 147 |  |  |  | Non Federally-Regulated | 1988-03-16 |  |  |  | 1988-03-17
Axeman-Anderson Co. | Axeman-Anderson Co. | PVT-140H | Steam | Oil | No Match | TRUE | FALSE | 1 |  |  |  | No Match | No Match | No Match | No Match | Other | No Match |  | No Match |  | 140000 | [10 empty] | 82.7 |  | Federally-Regulated Consumer Product | 2000-06-07 |  |  |  | 2001-04-12
Dunkirk | Smith Cast Iron Boilers | PG210B-S-4-CON-D | Steam | LPG | No Match | TRUE | FALSE | 1 |  |  |  | No Match | No Match | No Match | No Match | Cast Iron | No Match |  | No Match |  | 105000 | [10 empty] | 78.8 |  | Federally-Regulated Consumer Product | 1997-02-27 |  |  |  | 1998-04-20
Teledyne Laars | Teledyne Laars | VW0125CP12CB | Water | LPG | No Match | FALSE | FALSE | 1 |  |  |  | No Match | No Match | No Match | No Match | Other | No Match |  | No Match |  | 125000 | [10 empty] | 82 |  | Federally-Regulated Consumer Product | 1997-02-27 |  |  |  | 1998-04-20
Teledyne Laars | Teledyne Laars | JVS100PDI | Water | LPG | No Match | FALSE | FALSE | 1 |  |  |  | No Match | No Match | No Match | No Match | Other | No Match |  | No Match |  | 100000 | [10 empty] | 85 |  | Federally-Regulated Consumer Product | 1997-02-27 |  |  |  | 1998-04-20
Ajax Boiler, Inc. | Ajax | WGOXFD-1500 | Steam | Natural Gas | Power | FALSE |  | 3 |  |  |  | No Match | No Match | No Match | No Match | Other | No Match |  | No Match |  | 1500000 |  |  |  | 75.5 |  |  | 75 |  | 147 |  |  |  | Non Federally-Regulated | 1981-08-26 |  |  |  | 1998-04-20
Dunkirk | Day & Night | BS1AAN000150AAAA | Steam | Natural Gas | No Match | TRUE | FALSE | 1 |  |  |  | No Match | No Match | No Match | No Match | Cast Iron | No Match |  | No Match |  | 150000 | [10 empty] | 79.2 |  | Federally-Regulated Consumer Product | 1997-02-27 |  |  |  | 1998-04-20
Bryan Steam Corp. | Bryan | LM-1200-S-FDG | Both Steam & Water | Natural Gas | Power | FALSE | FALSE | 3 |  |  |  | No Match | No Match | No Match | No Match | Other | No Match |  | No Match |  | 12000000 |  |  |  | 78 | 75 |  |  |  | 147 |  |  |  | Non Federally-Regulated | 1988-01-22 |  |  |  | 1988-03-17
Smith Cast Iron Boilers | Smith Cast Iron Boilers | PGV100-W-6-HSI | Water | LPG | No Match | FALSE | FALSE | 1 |  |  |  | No Match | No Match | No Match | No Match | Cast Iron | No Match |  | No Match |  | 125000 | [10 empty] | 83.4 |  | Federally-Regulated Consumer Product | 1997-02-27 |  |  |  | 1998-02-06
Rite Engineering | Rite | 165 | Both Steam & Water | Natural Gas | No Match | FALSE |  | 3 |  |  |  | No Match | No Match | No Match | No Match | Other | No Match |  | No Match |  | 1650000 |  |  |  | 80 |  |  | 75 |  | 147 |  |  |  | Non Federally-Regulated | 1981-08-26 |  |  |  | 1998-04-20
Slant / Fin Corp. | Galaxy | GXH210ED | Water | Natural Gas | No Match | FALSE | FALSE | 1 |  |  |  | No Match | No Match | No Match | No Match | Cast Iron | No Match |  | No Match |  | 210000 | [10 empty] | 81.2 |  | Federally-Regulated Consumer Product | 1992-09-08 |  |  |  | 1992-10-27
Bryan Steam Corp. | Bryan | R-800-S-FDO | Both Steam & Water | Oil | Power | FALSE |  | 3 |  |  |  | No Match | No Match | No Match | No Match | Other | No Match |  | No Match |  | 8000000 |  |  |  | 85 | [8 empty] | Non Federally-Regulated | 1986-06-04 |  |  |  | 1998-04-20
Standard Fasel-Utrecht | Warm Water Boiler | VS-804/1 | Steam | Natural Gas | Power | FALSE |  | 3 |  |  |  | No Match | No Match | No Match | No Match | Other | No Match |  | No Match |  | 4787235 |  |  |  | 80.9 |  |  | 75 |  | 147 |  |  |  | Non Federally-Regulated | 1986-06-04 |  |  |  | 1998-04-20
Hydrotherm, Division of Mestek, Inc. | Hydrotherm | R-300B | Water | Natural Gas | No Match | TRUE | FALSE | 1 |  |  |  | No Match | No Match | No Match | No Match | Cast Iron | No Match |  | No Match |  | 290000 | [5 empty] | 80 |  | 147 |  |  | 80 |  | Federally-Regulated Consumer Product | 1992-10-27 |  |  |  | 1998-04-20
Burnham Commercial | Burnham | MMII4105(N,P)I- | Water | Combo (Natural Gas & Oil) | No Match | FALSE | FALSE | 1 |  |  |  | No Match | No Match | No Match | No Match | Cast Iron | No Match |  | No Match |  | 105000 | [10 empty] | 80.2 |  | Federally-Regulated Consumer Product | 2002-06-04 |  |  |  | 2003-05-23
A.O. Smith Water Products Company | A O Smith Water Products | HW-0200P-**0 | Steam | Natural Gas | No Match | TRUE | FALSE | 1 |  |  |  | No Match | No Match | No Match | No Match | Copper | No Match |  | No Match |  | 200000 | [7 empty] | 146 | 147 |  | 69.1 | 63 | Federally-Regulated Consumer Product | 1988-02-06 |  |  |  | 1994-10-27
H. B. Smith Co. | H. B. Smith | G300-S/W-12INT | Steam | Natural Gas | No Match | FALSE |  | 3 |  |  |  | No Match | No Match | No Match | No Match | Cast Iron | No Match |  | No Match |  | 825000 |  |  |  | 80 |  |  | 75 | 40 | 147 |  |  |  | Non Federally-Regulated | 1983-08-16 |  |  |  | 1998-04-20
Burnham Commercial | Burnham | 204B(V) | Water | Natural Gas | No Match | TRUE | FALSE | 1 |  |  |  | No Match | No Match | No Match | No Match | Cast Iron | No Match |  | No Match |  | 96000 | [10 empty] | 80.1 |  | Federally-Regulated Consumer Product | 1998-03-31 |  |  |  | 1998-04-20
Crown Boiler Co. | Crown | ABF-38EI | Steam | Natural Gas | No Match | FALSE | FALSE | 1 |  |  |  | No Match | No Match | No Match | No Match | Cast Iron | No Match |  | No Match |  | 37500 | [5 empty] | 80 |  |  |  |  | 74 |  | Federally-Regulated Consumer Product | 1997-02-27 |  |  |  | 1998-04-20
Parker Boiler Co. | Parker Boiler | 25 | Steam | Natural Gas | No Match | FALSE |  | 3 |  |  |  | No Match | No Match | No Match | No Match | Other | No Match |  | No Match |  | 1075000 |  |  |  | 75 |  |  | 75 | 12 | 147 |  |  |  | Non Federally-Regulated | 1981-08-26 |  |  |  | 1998-04-20
Raypak, Inc. | Raypak | H9-2002B | Water | Natural Gas | Induced Draft | FALSE | TRUE | 1 |  |  |  |  | None | Non-Condensing | Step Modulating | Copper |  |  |  |  | 1999000 | 1679000 |  |  |  |  | 84 | [6 empty] | Federally-Regulated Commercial & Industrial Equipment | 2014-09-05 |  |  |  | 2014-10-21
Hydrotherm, Division of Mestek, Inc. | Hydrotherm | HC-85EV | Water | LPG | No Match | TRUE | FALSE | 1 |  |  |  | No Match | No Match | No Match | No Match | Cast Iron | No Match |  | No Match |  | 85000 | [7 empty] | 147 |  |  | 82.6 |  | Federally-Regulated Consumer Product | 1992-10-27 |  |  |  | 1995-02-02
Bryan Steam Corp. | Bryan | CL-210-W-FDO | Both Steam & Water | Oil | Power | FALSE | FALSE | 3 |  |  |  | No Match | No Match | No Match | No Match | Other | No Match |  | No Match |  | 2100000 |  |  |  | 80 | [8 empty] | Non Federally-Regulated | 1988-03-17 |  |  |  | 1998-04-20
Raypak, Inc. | Raypak | H-2500A | Water | Natural Gas | Injection Type | FALSE | FALSE | 1 |  |  | FALSE | None | None | Non-Condensing | Single-Stage | Copper |  |  |  |  | 2499000 | 2049000 |  |  | 82 |  | 82 | [6 empty] | Federally-Regulated Commercial & Industrial Equipment | 2014-08-11 |  |  |  | 2015-04-16
Peerless Heater Co. | Peerless | 61-07-SPRK-W | Water | Natural Gas | No Match | FALSE | FALSE | 1 |  |  |  | No Match | No Match | No Match | No Match | Cast Iron | No Match |  | No Match |  | 240000 | [10 empty] | 80.6 |  | Federally-Regulated Consumer Product | 1997-02-27 |  |  |  | 1998-04-20
Camus Hydronics | Camus Hydronics | DRH-3000 | Water | Natural Gas | Power | FALSE | FALSE | 1 |  |  |  |  | None | Condensing | Step Modulating | Other |  |  |  |  | 3000000 | 2835000 |  |  | 94.5 |  | 94.5 | [6 empty] | Federally-Regulated Commercial & Industrial Equipment | 2014-09-05 |  |  |  | 2014-10-21
Edwards Engineering Corp. | Edwards Engineering Corp. | V1500MCW | Both Steam & Water | Natural Gas | No Match | TRUE |  | 3 |  |  |  | No Match | No Match | No Match | No Match | Other | No Match |  | No Match |  | 1500000 |  |  |  | 80 |  |  | 75 | 147 | 147 |  |  |  | Non Federally-Regulated | 1981-08-26 |  |  |  | 1998-04-20
Lochinvar, LLC. | Lochinvar | CBL1350 | Both Steam & Water | LPG | No Match | FALSE | FALSE | 3 |  |  |  | No Match | No Match | No Match | No Match | Copper | No Match |  | No Match |  | 1188000 |  |  |  | 75 | 75 |  |  |  | 352 |  |  |  | Non Federally-Regulated | 1988-03-17 |  |  |  | 1998-04-20
Raypak, Inc. | Raytherm | l8l3T | Steam | Natural Gas | Power | FALSE |  | 3 |  |  |  | No Match | No Match | No Match | No Match | Copper | No Match |  | No Match |  | 1682000 |  |  |  | 75 |  |  | 75 |  | 147 |  |  |  | Non Federally-Regulated | 1981-08-26 |  |  |  | 1998-04-20
U.S. Boiler Co. | U.S. Boiler Co. | 205C | Water | LPG | Induced Draft | TRUE | FALSE | 1 |  |  | TRUE |  | Stack Damper | Non-Condensing | Single-Stage | Cast Iron | Single-Speed |  |  |  | 130000 | 108000 | [9 empty] | 80.2 | 80 | Federally-Regulated Consumer Product | 2012-11-16 |  |  |  | 2013-04-19
WM Technologies | Weil-McLain | 978-S | Steam | Oil | Power | FALSE | FALSE | 3 |  |  |  | No Match | No Match | No Match | No Match | Cast Iron | No Match |  | No Match |  | 1190000 |  |  |  | 84.4 | 83 |  |  | 147 |  |  |  |  | Federally-Regulated Commercial & Industrial Equipment | 1997-02-27 |  |  |  | 1998-04-20
Raypak, Inc. | Raypak | H30090 | Water | LPG | No Match | TRUE | FALSE | 1 |  |  |  | No Match | No Match | No Match | No Match | Other | No Match |  | No Match |  | 90000 | [10 empty] | 82 | 80 | Federally-Regulated Consumer Product | 2001-11-01 |  |  |  | 2010-03-30
Trianco-Heatmaker | Trianco-Heatmaker | HC145 | Water | Oil | Power | TRUE | FALSE | 1 |  |  |  | No Match | No Match | No Match | No Match | Other | No Match |  | No Match |  | 175000 | [10 empty] | 85.8 |  | Federally-Regulated Consumer Product | 1998-02-06 |  |  |  | 1998-05-28
Hydrotherm, Division of Mestek, Inc. | Hydrotherm | MG-3080 | Water | Natural Gas | Power | TRUE | FALSE | 3 |  |  |  | No Match | No Match | No Match | No Match | Cast Iron | No Match |  | No Match |  | 3176000 |  |  |  | 81.3 | 80 | [7 empty] | Federally-Regulated Commercial & Industrial Equipment | 1997-02-27 |  |  |  | 1998-04-20
Bryan Steam Corp. | Bryan | L-88-W-G | Both Steam & Water | Natural Gas | No Match | FALSE |  | 3 |  |  |  | No Match | No Match | No Match | No Match | Other | No Match |  | No Match |  | 5950000 |  |  |  | 75 |  |  | 75 |  | 147 |  |  |  | Non Federally-Regulated | 1981-08-26 |  |  |  | 1998-04-20
Teledyne Laars | Teledyne Laars | HH0250CP01CB | Water | LPG | No Match | TRUE | FALSE | 1 |  |  |  | No Match | No Match | No Match | No Match | Other | No Match |  | No Match |  | 250000 | [10 empty] | 81.9 |  | Federally-Regulated Consumer Product | 1998-08-27 |  |  |  | 1998-12-21
Edwards Engineering Corp. | Edwards Engineering Corp. | 755-155MF | Both Steam & Water | Natural Gas | No Match | TRUE | FALSE | 1 |  |  |  | No Match | No Match | No Match | No Match | Other | No Match |  | No Match |  | 155000 | [7 empty] | 147 | 147 |  | 65.7 | 63 | Federally-Regulated Consumer Product | 1988-03-16 |  |  |  | 1992-01-13
Slant / Fin Corp. | Galaxy | GG75HP | Water | Natural Gas | No Match | TRUE | FALSE | 1 |  |  |  | No Match | No Match | No Match | No Match | Other | No Match |  | No Match |  | 75000 | [7 empty] | 147 | 147 |  | 75.7 | 63 | Federally-Regulated Consumer Product | 1988-01-22 |  |  |  | 1995-02-02
Raypak, Inc. | Raypak | W*-0500* | Water | LPG | Power | FALSE | TRUE | 3 |  |  |  | No Match | No Match | No Match | No Match | Copper | No Match |  | No Match |  | 500000 |  | 500000 |  | 84 | 80 |  |  |  |  | 84 |  |  | Federally-Regulated Commercial & Industrial Equipment | 2002-07-30 |  |  |  | 2007-12-12
WM Technologies | Weil-McLain | PEG-35-PIDN-S | Steam | Natural Gas | No Match | FALSE | FALSE | 1 |  |  |  | No Match | No Match | No Match | No Match | Cast Iron | No Match |  | No Match |  | 100000 | [10 empty] | 83 |  | Federally-Regulated Consumer Product | 2001-11-01 |  |  |  | 2001-11-28
Peerless Heater Co. | Peerless | G-461**** | Steam | Natural Gas | No Match | FALSE |  | 1 |  |  |  | No Match | No Match | No Match | No Match | Cast Iron | No Match |  | No Match |  | 120000 | [5 empty] | 76.6 |  | 3 | 147 |  | 71.2 |  | Non Federally-Regulated | 1983-08-16 |  |  |  | 1998-04-20
Smith Cast Iron Boilers | Smith Cast Iron Boilers | GB100-W-10-CON-D | Water | Natural Gas | No Match | TRUE | FALSE | 1 |  |  |  | No Match | No Match | No Match | No Match | Cast Iron | No Match |  | No Match |  | 225000 | [10 empty] | 82.1 | 80 | Federally-Regulated Consumer Product | 1998-12-21 |  |  |  | 2015-03-24
NY Boiler, LLC dba New Yorker Boiler | New Yorker | CLW-4* | Water | Oil | Power | TRUE | FALSE | 1 |  |  |  | No Match | No Match | No Match | No Match | Cast Iron | No Match |  | No Match |  | 189000 | [10 empty] | 80.3 |  | Federally-Regulated Consumer Product | 1997-02-27 |  |  |  | 1998-04-20
Smith Cast Iron Boilers | Smith Cast Iron Boilers | GBX-140-INT | Water | Natural Gas | Injection Type | FALSE | FALSE | 1 |  |  |  |  | Stack Damper | Non-Condensing | Single-Stage | Cast Iron | Single-Speed |  |  |  | 140000 | 115000 | [9 empty] | 82 | 80 | Federally-Regulated Consumer Product | 2012-07-06 |  |  |  | 2012-11-16
Ajax Boiler, Inc. | Ajax | HFG5500W | Steam | Natural Gas | Power | FALSE | TRUE | 3 |  |  |  | No Match | No Match | No Match | No Match | Other | No Match |  | No Match |  | 5500000 |  |  |  | 80 | 80 | [7 empty] | Federally-Regulated Commercial & Industrial Equipment | 1997-02-27 |  |  |  | 1998-04-20
Hydrotherm, Division of Mestek, Inc. | Hydrotherm | MOP-1540 | Water | Oil | Power | TRUE | FALSE | 3 |  |  |  | No Match | No Match | No Match | No Match | Cast Iron | No Match |  | No Match |  | 1540000 |  | 1540000 |  | 83.9 | 83 |  |  |  |  | 83.9 |  |  | Non Federally-Regulated | 1993-01-27 |  |  |  | 2007-12-12
Slant / Fin Corp. | Galaxy | GXH210DPZ | Steam | Natural Gas | No Match | TRUE | FALSE | 1 |  |  |  | No Match | No Match | No Match | No Match | Cast Iron | No Match |  | No Match |  | 210000 | [5 empty] | 81.9 |  | 103 |  |  | 80.1 |  | Federally-Regulated Consumer Product | 1992-10-27 |  |  |  | 1998-04-20
Bryan Steam Corp. | Bryan | CL-210-S-FDO | Both Steam & Water | Oil | Power | FALSE | FALSE | 3 |  |  |  | No Match | No Match | No Match | No Match | Other | No Match |  | No Match |  | 2100000 |  | 2100000 |  | 80 | [5 empty] | 80 |  |  | Non Federally-Regulated | 1988-01-22 |  |  |  | 1988-03-17
U.S. Boiler Co. | U.S. Boiler Co. | GW05 | Water | LPG | Injection Type | FALSE | FALSE | 1 |  |  |  |  | Stack Damper | Non-Condensing | Single-Stage | Cast Iron | Single-Speed |  |  |  | 130000 | 106000 | [9 empty] | 82 | 80 | Federally-Regulated Consumer Product | 2014-08-08 |  |  |  | 2014-10-23
Dunkirk | Lennox | CVWB-3D | Water | Natural Gas | No Match | TRUE | FALSE | 1 |  |  |  | No Match | No Match | No Match | No Match | Cast Iron | No Match |  | No Match |  | 70000 | [10 empty] | 80.4 |  | Federally-Regulated Consumer Product | 1998-08-27 |  |  |  | 1998-12-21
NY Boiler, LLC dba New Yorker Boiler | New Yorker | CG-40AI | Water | Natural Gas | No Match | FALSE | FALSE | 1 |  |  |  | No Match | No Match | No Match | No Match | Cast Iron | No Match |  | No Match |  | 96000 | [10 empty] | 82.3 |  | Federally-Regulated Consumer Product | 1998-05-28 |  |  |  | 1998-08-27
Peerless Heater Co. | Peerless | 211A-33-SI | Steam | Natural Gas | No Match | FALSE | FALSE | 3 |  |  |  | No Match | No Match | No Match | No Match | Cast Iron | No Match |  | No Match |  | 6720000 |  |  |  | 80 | 80 |  |  | 12 |  |  |  |  | Non Federally-Regulated | 1992-10-27 |  |  |  | 1998-04-20
Crown Boiler Co. | Crown | JBF-82-SPD | Steam | LPG | No Match | TRUE | FALSE | 1 |  |  |  | No Match | No Match | No Match | No Match | Cast Iron | No Match |  | No Match |  | 245000 | [7 empty] | 147 |  |  | 80.5 |  | Federally-Regulated Consumer Product | 1992-08-31 |  |  |  | 1995-02-02
PB Heat, LLC | PB Heat, LLC | 63.04L-SPRK-W | Water | Natural Gas | Injection Type | FALSE | FALSE | 1 |  |  |  | Draft Diverter | Stack Damper | Non-Condensing | Single-Stage | Cast Iron | Single-Speed |  | Standard |  | 147500 | 123000 | [9 empty] | 82.7 | 80 | Federally-Regulated Consumer Product | 2012-07-06 |  |  |  | 2013-04-19
Camus Hydronics | Camus Hydronics | MFNH-3500-MG | Water | Natural Gas | Power | FALSE | FALSE | 1 |  |  |  |  | None | Non-Condensing | Step Modulating | Copper |  |  |  |  | 3500000 | 2975000 |  |  | 85 |  | 85 | [6 empty] | Federally-Regulated Commercial & Industrial Equipment | 2014-08-11 |  |  |  | 2014-10-23
Teledyne Laars | Laars | HH0175CP01H | Steam | LPG | No Match | TRUE | FALSE | 1 |  |  |  | No Match | No Match | No Match | No Match | Copper | No Match |  | No Match |  | 175000 | [7 empty] | 212 | 293 |  | 73.8 | 63 | Federally-Regulated Consumer Product | 1988-12-21 |  |  |  | 1995-02-02
Ajax Boiler, Inc. | Ajax | HFG600 | Steam | Natural Gas | Power | FALSE | FALSE | 3 |  |  |  | No Match | No Match | No Match | No Match | Other | No Match |  | No Match |  | 600000 |  |  |  | 80 | 80 | [7 empty] | Federally-Regulated Commercial & Industrial Equipment | 1997-02-27 |  |  |  | 1998-04-20
Slant / Fin Corp. | Galaxy | GX250ED | Water | Natural Gas | No Match | FALSE | FALSE | 1 |  |  |  | No Match | No Match | No Match | No Match | Cast Iron | No Match |  | No Match |  | 250000 | [5 empty] | 81.6 |  |  |  |  | 80.7 |  | Federally-Regulated Consumer Product | 1992-10-27 |  |  |  | 1998-04-20
Ajax Boiler, Inc. | Ajax | OWOFD2750 | Steam | Oil | Power | FALSE | TRUE | 3 |  |  |  | No Match | No Match | No Match | No Match | Other | No Match |  | No Match |  | 2750000 |  |  |  | 75.5 | [8 empty] | Non Federally-Regulated | 1988-03-17 |  |  |  | 1998-04-20
Dunkirk | Metzger Machine Corp. | GXEB-2 | Water | Natural Gas | No Match | FALSE | FALSE | 1 |  |  |  | No Match | No Match | No Match | No Match | Cast Iron | No Match |  | No Match |  | 42500 | [10 empty] | 84.4 |  | Federally-Regulated Consumer Product | 1997-02-27 |  |  |  | 1998-04-20
U.S. Boiler Co. | U.S. Boiler Co. | RSAE135 | Water | Oil | Power | FALSE | FALSE | 1 |  |  |  |  | None | Non-Condensing | Single-Stage | Other | Single-Speed |  |  |  | 112000 | 97000 | [9 empty] | 86 | 80 | Federally-Regulated Consumer Product | 2011-07-06 |  |  |  | 2012-06-11
Ajax Boiler, Inc. | Ajax | WOFD-300 | Steam | Oil | Power | FALSE | FALSE | 3 |  |  |  | No Match | No Match | No Match | No Match | Other | No Match |  | No Match |  | 300000 |  |  |  | 75.5 | [8 empty] | Non Federally-Regulated | 1988-01-22 |  |  |  | 1988-03-17
Ajax Boiler, Inc. | Ajax | XFG14500 | Water | Natural Gas | Power | FALSE | FALSE | 3 |  |  |  | No Match | No Match | No Match | No Match | Other | No Match |  | No Match |  | 14500000 |  |  |  | 80 | 80 | [7 empty] | Federally-Regulated Commercial & Industrial Equipment | 1997-02-27 |  |  |  | 1998-04-20
Burnham Commercial | Crown Boiler Co. | BSI138S | Steam | Natural Gas | Induced Draft | TRUE | FALSE | 1 |  |  |  |  | Stack Damper | Non-Condensing | Single-Stage | Cast Iron |  |  |  |  | 138000 | 114000 | [9 empty] | 80.3 | 75 | Federally-Regulated Consumer Product | 2007-11-14 |  |  |  | 2015-03-24
Crown Boiler Co. | Crown | BWF229 | Water | Combo (Natural Gas & Oil) | Power | FALSE | FALSE | 1 |  |  |  | No Match | No Match | No Match | No Match | Cast Iron | No Match |  | No Match |  | 229000 | [10 empty] | 82 | 80 | Federally-Regulated Consumer Product | 2001-11-01 |  |  |  | 2007-11-14
Burnham Commercial | Burnham | FMC120 | Water | LPG | Induced Draft | FALSE | FALSE | 1 |  |  |  | None | None | Condensing | Step Modulating | Other | Single-Speed |  | Standard |  | 120000 | 107000 | 40000 | 37000 | [7 empty] | 95.2 | 80 | Federally-Regulated Consumer Product | 2008-04-14 |  |  |  | 2008-09-25
Rite Engineering | Rite | 225SY | Both Steam & Water | Natural Gas | No Match | FALSE |  | 3 |  |  |  | No Match | No Match | No Match | No Match | Other | No Match |  | No Match |  | 2250000 |  |  |  | 80 |  |  | 75 |  | 147 |  |  |  | Non Federally-Regulated | 1981-08-26 |  |  |  | 1998-04-20
Dunkirk | Ultimate Engineering / Division of Dunkirk | PFO-5-.75 | Water | Oil | Power | TRUE | FALSE | 1 |  |  |  | No Match | No Match | No Match | No Match | Cast Iron | No Match |  | No Match |  | 105000 | [10 empty] | 87.5 |  | Federally-Regulated Consumer Product | 1998-05-28 |  |  |  | 1998-07-01
Crown Boiler Co. | Crown | C247-2700-W | Water | Natural Gas | No Match | FALSE | FALSE | 3 |  |  |  |  | No Match | No Match | No Match | Cast Iron |  |  |  |  | 2700000 |  |  |  | 80 | 80 |  |  |  |  | 80 |  |  | Non Federally-Regulated | 1992-09-02 |  |  |  | 1992-10-27
PVI Industries , LLC | Steam Boiler | 2SBHE35A-TPO | Steam | Oil | Power | FALSE |  | 1 |  |  |  | No Match | No Match | No Match | No Match | Other | No Match |  | No Match |  | 79700 | [5 empty] | 84 | [6 empty] | Non Federally-Regulated | 1986-06-04 |  |  |  | 1998-04-20
WM Technologies | Weil-McLain | EG-65-SPDL-W | Water | LPG | No Match | TRUE | FALSE | 1 |  |  |  | No Match | No Match | No Match | No Match | Cast Iron | No Match |  | No Match |  | 250000 | [10 empty] | 82.5 |  | Federally-Regulated Consumer Product | 1998-07-01 |  |  |  | 1998-08-03
Ajax Boiler, Inc. | Ajax | WEG800W | Water | Natural Gas | Power | FALSE | TRUE | 3 |  |  |  | No Match | No Match | No Match | No Match | Other | No Match |  | No Match |  | 760000 |  |  |  | 85 | 80 | [7 empty] | Federally-Regulated Commercial & Industrial Equipment | 1997-02-27 |  |  |  | 1998-04-20
Bryan Steam Corp. | Bryan | RW1900-S-FDGO | Both Steam & Water | Natural Gas | Power | FALSE | FALSE | 3 |  |  |  | No Match | No Match | No Match | No Match | Other | No Match |  | No Match |  | 19000000 |  |  |  | 82 | 80 | [7 empty] | Non Federally-Regulated | 1992-10-27 |  |  |  | 1996-03-13
Bryan Steam Corp. | Bryan | K-300-S-G | Both Steam & Water | Natural Gas | No Match | FALSE | FALSE | 3 |  |  |  | No Match | No Match | No Match | No Match | Other | No Match |  | No Match |  | 3000000 |  |  |  | 78 | 75 |  |  |  | 147 |  |  |  | Non Federally-Regulated | 1988-01-22 |  |  |  | 1988-03-17
PVI Industries , LLC | Steam Boiler | 120SBHE350A-TPO | Steam | Oil | Power | FALSE |  | 3 |  |  |  | No Match | No Match | No Match | No Match | Other | No Match |  | No Match |  | 4782000 |  |  |  | 83.5 | [8 empty] | Non Federally-Regulated | 1986-06-04 |  |  |  | 1998-04-20
Lochinvar, LLC. | Hamilton | HEDN-495 | Water | Natural Gas | Power | FALSE | TRUE | 3 |  |  |  | No Match | No Match | No Match | No Match | Copper | No Match |  | No Match |  | 495000 |  |  |  | 82 | 80 | [7 empty] | Federally-Regulated Commercial & Industrial Equipment | 1997-02-27 |  |  |  | 1998-04-20
Ajax Boiler, Inc. | Ajax | OSGX2250 | Steam | Natural Gas | No Match | FALSE | TRUE | 3 |  |  |  | No Match | No Match | No Match | No Match | Other | No Match |  | No Match |  | 2250000 |  |  |  | 75.5 | 75 |  |  |  | 147 |  |  |  | Non Federally-Regulated | 1988-02-06 |  |  |  | 1992-10-01
Water Pik, Inc. | Waterpik Technologies, Inc. | HH0250CN01CB | Water | Natural Gas | No Match | TRUE | FALSE | 1 |  |  |  | No Match | No Match | No Match | No Match | Other | No Match |  | No Match |  | 250000 | [10 empty] | 80.4 |  | Federally-Regulated Consumer Product | 2001-04-12 |  |  |  | 2001-11-21
Burnham Commercial | Burnham | P-204PV-W(N/P)I | Water | Natural Gas | No Match | FALSE | FALSE | 1 |  |  |  | No Match | No Match | No Match | No Match | Cast Iron | No Match |  | No Match |  | 96000 | [10 empty] | 82 |  | Federally-Regulated Consumer Product | 1997-02-27 |  |  |  | 1998-04-20
Sellers Engineering Co. | Gas Immersion Boiler | 50HPSLLN390 | Steam | Natural Gas | Power | FALSE | FALSE | 3 |  |  |  | No Match | No Match | No Match | No Match | Other | No Match |  | No Match |  | 2092000 |  |  |  | 81 | 80 |  |  | 25 |  |  |  |  | Federally-Regulated Commercial & Industrial Equipment | 1997-02-27 |  |  |  | 1998-04-20
Bryan Steam Corp. | Bryan | LM-900-W-FDO | Both Steam & Water | Oil | Power | FALSE |  | 3 |  |  |  | No Match | No Match | No Match | No Match | Other | No Match |  | No Match |  | 9000000 |  |  |  | 80 | [8 empty] | Non Federally-Regulated | 1981-08-26 |  |  |  | 1998-04-20
Rite Engineering | Rite | 325SGO | Both Steam & Water | Oil | Power | FALSE | FALSE | 3 |  |  |  | No Match | No Match | No Match | No Match | Other | No Match |  | No Match |  | 3250000 |  |  |  | 80 | [8 empty] | Non Federally-Regulated | 1988-03-17 |  |  |  | 1992-10-14
Teledyne Laars | Teledyne Laars | JVT125PDI | Water | LPG | No Match | TRUE | FALSE | 1 |  |  |  | No Match | No Match | No Match | No Match | Other | No Match |  | No Match |  | 125000 | [10 empty] | 82.7 |  | Federally-Regulated Consumer Product | 1997-02-27 |  |  |  | 1998-04-20
Dunkirk | Ultimate Engineering / Division of Dunkirk | PFO8T2-1.25W | Water | Oil | Power | TRUE | TRUE | 1 |  |  |  | No Match | No Match | No Match | No Match | Cast Iron | No Match |  | No Match |  | 175000 | [10 empty] | 83.4 |  | Federally-Regulated Consumer Product | 1998-08-27 |  |  |  | 1998-12-21
Crown Boiler Co. | Crown | JBF-42 | Steam | Natural Gas | No Match | TRUE | FALSE | 1 |  |  |  | No Match | No Match | No Match | No Match | Cast Iron | No Match |  | No Match |  | 112500 | [10 empty] | 67.6 | 68 | Federally-Regulated Consumer Product | 1991-02-01 |  |  |  | 1992-01-13
Burnham Commercial | Burnham | 140GANI | Water | Natural Gas | No Match | FALSE | FALSE | 1 |  |  |  | No Match | No Match | No Match | No Match | Other | No Match |  | No Match |  | 140000 | [10 empty] | 80.2 |  | Federally-Regulated Consumer Product | 1997-02-27 |  |  |  | 1998-04-20
Lochinvar, LLC. | Lochinvar | CHN-1440 | Water | Natural Gas | Power | FALSE | TRUE | 3 |  |  |  | No Match | No Match | No Match | No Match | Copper | No Match |  | No Match |  | 1440000 |  | 1440000 |  | 85 | 80 |  |  |  |  | 85 |  |  | Federally-Regulated Commercial & Industrial Equipment | 1994-02-24 |  |  |  | 2007-12-12
PB Heat, LLC | PB Heat, LLC | 63-03L-STDG-W | Water | LPG | Injection Type | TRUE | FALSE | 1 |  |  | TRUE | Draft Diverter | Stack Damper | Non-Condensing | Single-Stage | Cast Iron | Single-Speed |  | Standard |  | 88500 | 74000 | [9 empty] | 80.9 | 80 | Federally-Regulated Consumer Product | 2013-04-19 |  |  |  | 2014-01-14
Crown Boiler Co. | Crown | BWC070 | Water | Natural Gas | Induced Draft | FALSE | FALSE | 1 |  |  |  | None | None | Condensing | Step Modulating | Other | Single-Speed | 0.04 | Standard |  | 70000 | 63000 | 30000 | 27000 | [7 empty] | 95.4 | 80 | Federally-Regulated Consumer Product | 2009-09-15 |  |  |  | 2011-06-20
Dunkirk | Bryant | BW1AAP000210AAAA | Water | LPG | No Match | TRUE | FALSE | 1 |  |  |  | No Match | No Match | No Match | No Match | Cast Iron | No Match |  | No Match |  | 210000 | [10 empty] | 80.1 |  | Federally-Regulated Consumer Product | 1997-02-27 |  |  |  | 1998-04-20
Rite Engineering | Rite | 165SY | Both Steam & Water | Natural Gas | No Match | FALSE | FALSE | 3 |  |  |  | No Match | No Match | No Match | No Match | Other | No Match |  | No Match |  | 1650000 |  |  |  | 80 | 75 |  |  |  | 147 |  |  |  | Non Federally-Regulated | 1988-01-22 |  |  |  | 1988-03-17
Raypak, Inc. | Raypak | H4-0402 | Water | LPG | Power | FALSE | FALSE | 3 |  |  |  | None | None | Non-Condensing | Single-Stage | Copper | No Match |  | No Match |  | 399000 | 335000 | 250000 | 210000 | 84 | 80 | [7 empty] | Federally-Regulated Commercial & Industrial Equipment | 2003-04-03 |  |  |  | 2007-12-12
U.S. Boiler Co. | U.S. Boiler Co. | PVG-4 | Water | Natural Gas | Induced Draft | FALSE | FALSE | 1 |  |  |  |  | None | Non-Condensing | Single-Stage | Cast Iron | Single-Speed |  |  |  | 105000 | 90000 | [9 empty] | 85.4 | 80 | Federally-Regulated Consumer Product | 2011-07-06 |  |  |  | 2012-06-11
Burnham Commercial | Burnham | P-807B-WD | Steam | Natural Gas | No Match | FALSE | FALSE | 3 |  |  |  | No Match | No Match | No Match | No Match | Cast Iron | No Match |  | No Match |  | 396000 |  |  |  | 78 | 75 |  |  | 17 | 147 |  |  |  | Non Federally-Regulated | 1989-08-15 |  |  |  | 1998-04-20
Ajax Boiler, Inc. | Ajax | WGOFD-1500 | Steam | Natural Gas | Power | FALSE | FALSE | 3 |  |  |  | No Match | No Match | No Match | No Match | Other | No Match |  | No Match |  | 1500000 |  |  |  | 75.5 | 75 |  |  |  | 147 |  |  |  | Non Federally-Regulated | 1988-01-22 |  |  |  | 1988-03-17
Hydrotherm, Division of Mestek, Inc. | Multitemp | VOAM-2080S | Steam | Oil | Power | FALSE | FALSE | 3 |  |  |  | No Match | No Match | No Match | No Match | Other | No Match |  | No Match |  | 2080000 |  |  |  | 78.4 | [8 empty] | Non Federally-Regulated | 1988-03-17 |  |  |  | 1998-04-20
Rite Engineering | Rite | A700WGO | Both Steam & Water | Oil | Power | FALSE | FALSE | 3 |  |  |  | No Match | No Match | No Match | No Match | Other | No Match |  | No Match |  | 7000000 |  |  |  | 80 | [8 empty] | Non Federally-Regulated | 1988-03-17 |  |  |  | 1992-10-14
Dunkirk | Dunkirk | DPFG-4T-91 | Water | Natural Gas | No Match | FALSE | FALSE | 1 |  |  |  | No Match | No Match | No Match | No Match | Cast Iron | No Match |  | No Match |  | 91000 | [10 empty] | 85 |  | Federally-Regulated Consumer Product | 1998-02-06 |  |  |  | 2000-06-07
Rite Engineering | Rite | 105WGD | Both Steam & Water | Natural Gas | Power | FALSE |  | 3 |  |  |  | No Match | No Match | No Match | No Match | Other | No Match |  | No Match |  | 1050000 |  |  |  | 80 |  |  | 75 |  | 147 |  |  |  | Non Federally-Regulated | 1981-08-26 |  |  |  | 1998-04-20
WM Technologies | Weil-McLain | SGO-5 | Steam | Oil | Power | TRUE | FALSE | 1 |  |  |  | No Match | No Match | No Match | No Match | Cast Iron | No Match |  | No Match |  | 203000 | [10 empty] | 83.9 |  | Federally-Regulated Consumer Product | 1998-08-03 |  |  |  | 1998-08-27
Lochinvar, LLC. | Nepco | CBL0355 | Both Steam & Water | LPG | No Match | FALSE | FALSE | 3 |  |  |  | No Match | No Match | No Match | No Match | Copper | No Match |  | No Match |  | 355000 |  |  |  | 75 | 75 |  |  |  | 352 |  |  |  | Non Federally-Regulated | 1988-02-09 |  |  |  | 1996-02-29
Lochinvar, LLC. | Lochinvar | CBN0475 | Both Steam & Water | Natural Gas | No Match | FALSE | FALSE | 3 |  |  |  | No Match | No Match | No Match | No Match | Copper | No Match |  | No Match |  | 475000 |  |  |  | 80 | 80 | [7 empty] | Federally-Regulated Commercial & Industrial Equipment | 1997-02-27 |  |  |  | 1998-04-20
Ajax Boiler, Inc. | Ajax | SGOXFO-250 | Steam | Natural Gas | Power | FALSE |  | 1 |  |  |  | No Match | No Match | No Match | No Match | Other | No Match |  | No Match |  | 250000 | [5 empty] | 75.5 | 75 | [5 empty] | Non Federally-Regulated | 1981-08-26 |  |  |  | 1998-04-20
Parker Boiler Co. | Parker Boiler | GO-16 | Steam | Combo (Natural Gas & Oil) | Power | FALSE | FALSE | 3 |  |  |  | No Match | No Match | No Match | No Match | Other | No Match |  | No Match |  | 688000 |  | 344000 |  | 81 | 80 |  |  | 4 |  | 80 |  |  | Federally-Regulated Commercial & Industrial Equipment | 1996-03-13 |  |  |  | 2009-03-12
Bryan Steam Corp. | Bryan | L-64-W-FDGO | Both Steam & Water | Combo (Natural Gas & Oil) | Power | FALSE | FALSE | 3 |  |  |  | No Match | No Match | No Match | No Match | Other | No Match |  | No Match |  | 4300000 |  |  |  | 79.5 | 75 |  |  |  | 147 |  |  |  | Non Federally-Regulated | 1988-03-17 |  |  |  | 1998-04-20
Teledyne Laars | Teledyne Laars | HH0175CN01CB | Water | Natural Gas | No Match | TRUE | FALSE | 1 |  |  |  | No Match | No Match | No Match | No Match | Other | No Match |  | No Match |  | 175000 | [10 empty] | 80.4 |  | Federally-Regulated Consumer Product | 1998-08-27 |  |  |  | 1998-12-21
Ajax Boiler, Inc. | Ajax | OSGXFD4500 | Steam | Natural Gas | Power | FALSE | TRUE | 3 |  |  |  | No Match | No Match | No Match | No Match | Other | No Match |  | No Match |  | 4500000 |  |  |  | 81 | 80 |  |  |  |  | 80 |  |  | Non Federally-Regulated | 1992-10-01 |  |  |  | 1992-10-27
Crown Boiler Co. | Crown | DG-38EID | Steam | Natural Gas | No Match | FALSE | FALSE | 1 |  |  |  | No Match | No Match | No Match | No Match | Cast Iron | No Match |  | No Match |  | 37500 | [5 empty] | 82.6 |  |  |  |  | 81.3 |  | Federally-Regulated Consumer Product | 1997-02-27 |  |  |  | 1998-04-20
Ajax Boiler, Inc. | Ajax | OWGB850 | Steam | LPG | No Match | FALSE | TRUE | 3 |  |  |  | No Match | No Match | No Match | No Match | Other | No Match |  | No Match |  | 850000 |  |  |  | 75.5 | 75 |  |  |  | 352 |  |  |  | Non Federally-Regulated | 1988-03-17 |  |  |  | 1998-04-20
Thermo-Dynamics Boiler Co. | Thermo-Dynamics Boiler Co. | VTF-801D | Steam | Oil | Power | FALSE | FALSE | 1 |  |  |  | No Match | No Match | No Match | No Match | Other | No Match |  | No Match |  | 210000 | [10 empty] | 83 |  | Federally-Regulated Consumer Product | 1988-02-06 |  |  |  | 1995-02-02
RBI Water Heaters | 8800 Series | WH2400E***** | Both Steam & Water | Natural Gas | No Match | FALSE | FALSE | 3 |  |  |  | No Match | No Match | No Match | No Match | Copper | No Match |  | No Match |  | 2400000 |  |  |  | 83 | 80 | [7 empty] | Federally-Regulated Commercial & Industrial Equipment | 1997-02-27 |  |  |  | 1998-04-20
H. B. Smith Co. | H. B. Smith | BB14A-S-3M | Steam | Oil | Power | FALSE | FALSE | 1 |  |  |  | No Match | No Match | No Match | No Match | Cast Iron | No Match |  | No Match |  | 101000 | [10 empty] | 83.5 |  | Federally-Regulated Consumer Product | 1992-09-29 |  |  |  | 1992-10-27
Dunkirk | BDP Co. | BW1AAN000280AAAA | Water | Natural Gas | No Match | TRUE | FALSE | 1 |  |  |  | No Match | No Match | No Match | No Match | Cast Iron | No Match |  | No Match |  | 280000 | [10 empty] | 80 |  | Federally-Regulated Consumer Product | 1997-02-27 |  |  |  | 1998-04-20
Laars Heating Systems Company | Laars | PW0600IN09*BA | Water | Natural Gas | Induced Draft | FALSE | TRUE | 1 |  |  |  | None | None | Non-Condensing | Two-Stage Modulating | Copper | Single-Speed | 0.33 | Standard |  | 600000 | 486000 | 150000 |  | 82 | 80 |  |  | 5 |  | 82 |  |  | Federally-Regulated Commercial & Industrial Equipment | 2005-11-30 |  |  |  | 2007-11-01
Ajax Boiler, Inc. | Ajax | WFC7000 | Water | Combo (Natural Gas & Oil) | Power | FALSE | FALSE | 3 |  |  |  | No Match | No Match | No Match | No Match | Other | No Match |  | No Match |  | 7000000 |  | 2800000 |  | 80 | 80 |  |  |  |  | 80 |  |  | Federally-Regulated Commercial & Industrial Equipment | 1997-01-07 |  |  |  | 1997-02-27
Rite Engineering | Rite | 250SY | Both Steam & Water | Natural Gas | No Match | FALSE | FALSE | 3 |  |  |  | No Match | No Match | No Match | No Match | Other | No Match |  | No Match |  | 2500000 |  |  |  | 80 | 75 |  |  |  | 147 |  |  |  | Non Federally-Regulated | 1988-03-17 |  |  |  | 1992-10-14
WM Technologies | Weil-McLain | PEG-45-PIDN-S | Steam | Natural Gas | No Match | FALSE | FALSE | 1 |  |  |  | No Match | No Match | No Match | No Match | Cast Iron | No Match |  | No Match |  | 150000 | [7 empty] | 10 |  |  | 81.4 |  | Federally-Regulated Consumer Product | 1992-02-25 |  |  |  | 1992-10-27
Dunkirk | Pennco, Inc. | 4KS1.75 | Steam | Oil | Power | TRUE | FALSE | 1 |  |  |  | No Match | No Match | No Match | No Match | Cast Iron | No Match |  | No Match |  | 245000 | [10 empty] | 81.1 |  | Federally-Regulated Consumer Product | 1998-03-31 |  |  |  | 1998-04-20
Dunkirk | BDP Co. | BS2AAP000245AAAA | Steam | LPG | No Match | FALSE | FALSE | 1 |  |  |  | No Match | No Match | No Match | No Match | Cast Iron | No Match |  | No Match |  | 245000 | [10 empty] | 81.3 |  | Federally-Regulated Consumer Product | 1995-02-02 |  |  |  | 1995-09-11
Ajax Boiler, Inc. | Ajax | HNG11000 | Steam | Natural Gas | No Match | FALSE | FALSE | 3 |  |  |  | No Match | No Match | No Match | No Match | Other | No Match |  | No Match |  | 11000000 |  |  |  | 80 | 80 | [7 empty] | Federally-Regulated Commercial & Industrial Equipment | 1997-02-27 |  |  |  | 1998-04-20
Raypak, Inc. | Propak TM - By Huron Valley Sales | TD5-9122** | Water | LPG | Injection Type | FALSE | FALSE | 1 |  |  |  | Draft Hood | None | Non-Condensing | Single-Stage | Copper |  |  |  |  | 1125500 | 922910 |  |  | 82 | 80 |  |  | 6 |  |  |  |  | Federally-Regulated Commercial & Industrial Equipment | 2007-11-13 |  |  |  | 2007-12-12
Dunkirk | Carrier | BS2AAP000245AAAA | Steam | LPG | No Match | FALSE | FALSE | 1 |  |  |  | No Match | No Match | No Match | No Match | Cast Iron | No Match |  | No Match |  | 245000 | [10 empty] | 81.3 |  | Federally-Regulated Consumer Product | 1998-02-06 |  |  |  | 1999-10-22
Rite Engineering | Rite | 475SG | Both Steam & Water | Natural Gas | Power | FALSE | FALSE | 3 |  |  |  | No Match | No Match | No Match | No Match | Other | No Match |  | No Match |  | 4750000 |  |  |  | 80 | 75 |  |  |  | 147 |  |  |  | Non Federally-Regulated | 1988-03-17 |  |  |  | 1992-10-14
Bryan Steam Corp. | Bryan | K-350-S-***-G | Steam | Natural Gas | No Match | TRUE | FALSE | 3 |  |  |  | No Match | No Match | No Match | No Match | Other | No Match |  | No Match |  | 3500000 |  |  |  | 80 | 80 |  |  |  |  | 80 |  |  | Non Federally-Regulated | 1992-10-16 |  |  |  | 1996-03-01
Dunkirk | Pennco, Inc. | 4K1.25 | Water | Oil | Power | TRUE | FALSE | 1 |  |  |  | No Match | No Match | No Match | No Match | Cast Iron | No Match |  | No Match |  | 175000 | [10 empty] | 85.9 |  | Federally-Regulated Consumer Product | 1998-07-01 |  |  |  | 1998-08-03
Burnham Commercial | Burnham | V1114 | Both Steam & Water | Oil | Power | FALSE | FALSE | 1 |  |  |  |  | None | Non-Condensing | Single-Stage | Cast Iron |  |  |  |  | 3290000 | 2730000 |  |  | 84.4 | 83 | [7 empty] | Federally-Regulated Commercial & Industrial Equipment | 2007-12-12 |  |  |  | 2010-03-16
Dunkirk | Payne | 235AAW002037 | Steam | Natural Gas | No Match | FALSE | FALSE | 1 |  |  |  | No Match | No Match | No Match | No Match | Cast Iron | No Match |  | No Match |  | 37500 | [5 empty] | 82.7 |  |  |  |  | 74.7 | 65 | Non Federally-Regulated | 1989-08-15 |  |  |  | 1998-04-20
Ajax Boiler, Inc. | Ajax | WG-WGB-1250-D | Steam | Natural Gas | No Match | FALSE | FALSE | 3 |  |  |  | No Match | No Match | No Match | No Match | Other | No Match |  | No Match |  | 1250000 |  |  |  | 75.5 | 75 |  |  |  | 147 |  |  |  | Non Federally-Regulated | 1988-01-22 |  |  |  | 1988-03-17
Slant / Fin Corp. | Slant / Fin | GXH-210DPZ | Steam | Natural Gas | No Match | TRUE | FALSE | 1 |  |  |  | No Match | No Match | No Match | No Match | Cast Iron | No Match |  | No Match |  | 210000 | [10 empty] | 80.1 |  | Federally-Regulated Consumer Product | 1996-01-10 |  |  |  | 1998-12-21
Dunkirk | Pennco, Inc. | 1806HWD | Water | LPG | No Match | TRUE | FALSE | 1 |  |  |  | No Match | No Match | No Match | No Match | Cast Iron | No Match |  | No Match |  | 175000 | [10 empty] | 82.9 |  | Federally-Regulated Consumer Product | 1997-02-27 |  |  |  | 1998-04-20
Camus Hydronics | Camus Hydronics | MFNW-0502-2G | Water | Natural Gas | Power | FALSE | FALSE | 1 |  |  |  |  | None | Condensing | Two-Stage Modulating | Copper |  |  |  |  | 500000 | 475000 |  |  | 95 |  | 95 | [6 empty] | Federally-Regulated Commercial & Industrial Equipment | 2014-08-11 |  |  |  | 2014-10-21
Slant / Fin Corp. | Slant / Fin | V-33 | Water | Natural Gas | No Match | FALSE | FALSE | 1 |  |  |  | No Match | No Match | No Match | No Match | Cast Iron | No Match |  | No Match |  | 33000 | [10 empty] | 84.8 |  | Federally-Regulated Consumer Product | 1997-02-27 |  |  |  | 1998-04-20
Bryan Steam Corp. | Bryan | 518-S-G | Both Steam & Water | Natural Gas | No Match | FALSE | FALSE | 3 |  |  |  | No Match | No Match | No Match | No Match | Other | No Match |  | No Match |  | 1500000 |  | 1500000 |  | 75 | 75 |  |  |  | 147 | 75 |  |  | Non Federally-Regulated | 1988-01-22 |  |  |  | 1988-03-17
Weben-Jarco | Jarco | JHWB-7 | Both Steam & Water | Natural Gas | No Match | FALSE |  | 3 |  |  |  | No Match | No Match | No Match | No Match | Copper | No Match |  | No Match |  | 700000 |  |  |  | 75 |  |  | 75 |  | 147 |  |  |  | Non Federally-Regulated | 1981-08-26 |  |  |  | 1998-04-20
Dunkirk | Dunkirk | DPFO-7-1.05 | Water | Oil | Power | TRUE | FALSE | 1 |  |  |  | No Match | No Match | No Match | No Match | Cast Iron | No Match |  | No Match |  | 147000 | [10 empty] | 87.6 |  | Federally-Regulated Consumer Product | 1998-12-21 |  |  |  | 2000-06-07
Rite Engineering | Rite | 350SG | Both Steam & Water | Natural Gas | Power | FALSE | FALSE | 3 |  |  |  | No Match | No Match | No Match | No Match | Other | No Match |  | No Match |  | 3500000 |  |  |  | 80 | 75 |  |  |  | 147 |  |  |  | Non Federally-Regulated | 1988-03-17 |  |  |  | 1992-10-14
Laars Heating Systems Company | Laars | HH0715IP04*BA | Water | LPG | Induced Draft | FALSE | TRUE | 1 |  |  |  | None | None | Non-Condensing | Two-Stage Modulating | Copper | None |  | No Match |  | 715000 | 579150 | 178750 |  | 82 | 80 |  |  | 5 |  | 82 |  |  | Federally-Regulated Commercial & Industrial Equipment | 2005-11-30 |  |  |  | 2007-11-01
Crown Boiler Co. | Crown | CT-5 | Water | Oil | Pressure | FALSE | FALSE | 1 |  |  |  |  | None | Non-Condensing | Single-Stage | Cast Iron | Single-Speed |  |  |  | 189000 | 162000 | [9 empty] | 86.1 | 80 | Federally-Regulated Consumer Product | 2011-07-06 |  |  |  | 2012-08-11
Burnham Commercial | Burnham | 404BID | Steam | Natural Gas | No Match | FALSE | FALSE | 1 |  |  |  | No Match | No Match | No Match | No Match | Cast Iron | No Match |  | No Match |  | 105000 | [10 empty] | 81.4 |  | Federally-Regulated Consumer Product | 1992-09-08 |  |  |  | 1992-10-27
Teledyne Laars | Laars | HH0400CN12*B | Water | Natural Gas | No Match | FALSE | TRUE | 3 |  |  |  | No Match | No Match | No Match | No Match | Copper | No Match |  | No Match |  | 400000 |  |  |  | 81 | 80 |  |  | 5 |  | 81 |  |  | Non Federally-Regulated | 1992-10-15 |  |  |  | 1993-09-28
Ajax Boiler, Inc. | Ajax | SOXFD-350 | Steam | Oil | Power | FALSE | FALSE | 3 |  |  |  | No Match | No Match | No Match | No Match | Other | No Match |  | No Match |  | 350000 |  |  |  | 75.5 | [8 empty] | Non Federally-Regulated | 1988-01-22 |  |  |  | 1988-03-17
Viessmann Manufacturing Co., Inc. | Viessmann Manufacturing | Vitogas 50/ ECV-200 | Water | Natural Gas | No Match | FALSE | FALSE | 1 |  |  |  | No Match | No Match | No Match | No Match | Cast Iron | No Match |  | No Match |  | 200000 | [10 empty] | 83.1 |  | Federally-Regulated Consumer Product | 2000-09-27 |  |  |  | 2001-11-01
Ajax Boiler, Inc. | Ajax | WGB-4000-D | Steam | Natural Gas | No Match | FALSE |  | 3 |  |  |  | No Match | No Match | No Match | No Match | Other | No Match |  | No Match |  | 4000000 |  |  |  | 75.5 |  |  | 75 |  | 147 |  |  |  | Non Federally-Regulated | 1983-08-16 |  |  |  | 1998-04-20
Burnham Commercial | Burnham | PF-519-S | Steam | Oil | Power | FALSE | FALSE | 3 |  |  |  | No Match | No Match | No Match | No Match | Cast Iron | No Match |  | No Match |  | 3780000 |  |  |  | 83.7 | [5 empty] | 83.7 |  |  | Non Federally-Regulated | 1992-06-22 |  |  |  | 1992-09-25
PVI Industries , LLC | PVI | 100 SBHE 250A-TPO | Steam | Oil | No Match | FALSE | FALSE | 3 |  |  |  | No Match | No Match | No Match | No Match | Other | No Match |  | No Match |  | 4000000 |  |  |  | 84 | [8 empty] | Non Federally-Regulated | 1992-10-27 |  |  |  | 1998-04-20
WM Technologies | Weil-McLain | GV-4 | Water | Natural Gas | No Match | FALSE | FALSE | 1 |  |  |  | No Match | No Match | No Match | No Match | Cast Iron | No Match |  | No Match |  | 105000 | [10 empty] | 87.3 |  | Federally-Regulated Consumer Product | 1998-05-28 |  |  |  | 2000-06-07
Burnham Commercial | Burnham | RV5 | Water | Natural Gas | No Match | FALSE | FALSE | 1 |  |  |  | No Match | No Match | No Match | No Match | Cast Iron | No Match |  | No Match |  | 130000 | [10 empty] | 87.4 |  | Federally-Regulated Consumer Product | 1998-02-24 |  |  |  | 1998-03-31
Ajax Boiler, Inc. | Ajax | WGXFD-3000 | Steam | Natural Gas | Power | FALSE | FALSE | 3 |  |  |  |  | No Match | No Match | No Match | Other |  |  |  |  | 3000000 |  |  |  | 75.5 | 75 | [7 empty] | Non Federally-Regulated | 1988-03-17 |  |  |  | 1992-10-01
Slant / Fin Corp. | Galaxy | GG125HS | Steam | LPG | No Match | TRUE | FALSE | 1 |  |  |  | No Match | No Match | No Match | No Match | Other | No Match |  | No Match |  | 125000 | [5 empty] | 80 |  | 147 | 293 |  | 76 | 63 | Non Federally-Regulated | 1988-03-17 |  |  |  | 1998-04-20
WM Technologies | Weil-McLain | EG-50-PIDN-S | Steam | Natural Gas | No Match | FALSE | FALSE | 1 |  |  |  | No Match | No Match | No Match | No Match | Cast Iron | No Match |  | No Match |  | 175000 | [10 empty] | 81.1 |  | Federally-Regulated Consumer Product | 2000-06-07 |  |  |  | 2001-04-12
NY Boiler, LLC dba New Yorker Boiler | New Yorker | CGS-30A | Steam | Natural Gas | No Match | TRUE | FALSE | 1 |  |  |  | No Match | No Match | No Match | No Match | Cast Iron | No Match |  | No Match |  | 70000 | [10 empty] | 79.5 |  | Federally-Regulated Consumer Product | 1998-03-31 |  |  |  | 1998-04-20
Thermo-Dynamics Boiler Co. | Columbia Boiler / Pottstown | CEG-262BID | Steam | Natural Gas | No Match | FALSE | FALSE | 1 |  |  |  | No Match | No Match | No Match | No Match | Cast Iron | No Match |  | No Match |  | 262500 | [10 empty] | 80.6 |  | Federally-Regulated Consumer Product | 2000-06-07 |  |  |  | 2001-06-28
U.S. Boiler Co. | U.S. Boiler Co. | RSAH135 | Water | Oil | Power | FALSE | FALSE | 1 |  |  | TRUE |  | None | Non-Condensing | Single-Stage | Other | Single-Speed |  |  |  | 175000 | 149000 | [9 empty] | 84 | 80 | Federally-Regulated Consumer Product | 2013-04-19 |  |  |  | 2014-01-14
WM Technologies | Weil-McLain | EG-65-SPDL-S | Steam | LPG | No Match | TRUE | FALSE | 1 |  |  |  | No Match | No Match | No Match | No Match | Cast Iron | No Match |  | No Match |  | 250000 | [10 empty] | 81.6 |  | Federally-Regulated Consumer Product | 1998-02-06 |  |  |  | 1998-05-28
Crown Boiler Co. | Crown | CWD193 | Water | Natural Gas | Induced Draft | FALSE | FALSE | 1 |  |  |  |  | None | Non-Condensing | Single-Stage | Cast Iron | Single-Speed |  |  |  | 192500 | 165000 | [9 empty] | 85.2 | 80 | Federally-Regulated Consumer Product | 2011-12-30 |  |  |  | 2012-11-16
Ajax Boiler, Inc. | Ajax | OWGOFD7500 | Steam | Oil | Power | FALSE | TRUE | 3 |  |  |  | No Match | No Match | No Match | No Match | Other | No Match |  | No Match |  | 7500000 |  |  |  | 82 | [5 empty] | 80 |  |  | Non Federally-Regulated | 1992-10-01 |  |  |  | 1992-10-27
WM Technologies | Weil-McLain | 1278-W | Water | Natural Gas | Power | FALSE | FALSE | 3 |  |  |  | No Match | No Match | No Match | No Match | Cast Iron | No Match |  | No Match |  | 1674000 |  | 1674000 |  | 81.8 | 80 |  |  | 147 |  | 81.8 |  |  | Federally-Regulated Commercial & Industrial Equipment | 1996-02-29 |  |  |  | 1998-03-31
Ajax Boiler, Inc. | Ajax | SOXFD-1050 | Steam | Oil | Power | FALSE | FALSE | 3 |  |  |  | No Match | No Match | No Match | No Match | Other | No Match |  | No Match |  | 1050000 |  |  |  | 81 | [5 empty] | 80 |  |  | Non Federally-Regulated | 1992-10-01 |  |  |  | 1996-03-13
Slant / Fin Corp. | Victory | V-180 | Water | Natural Gas | Power | FALSE | FALSE | 1 |  |  |  | No Match | No Match | No Match | No Match | Cast Iron | No Match |  | No Match |  | 180000 | [10 empty] | 82.6 |  | Federally-Regulated Consumer Product | 1992-09-08 |  |  |  | 1992-10-27
Hydrotherm, Division of Mestek, Inc. | Hydrotherm | VGA-350BS | Steam | LPG | No Match | TRUE | FALSE | 3 |  |  |  | No Match | No Match | No Match | No Match | Cast Iron | No Match |  | No Match |  | 350000 |  | 350000 |  | 80 | 80 |  |  | 147 |  | 80 |  |  | Non Federally-Regulated | 1993-01-27 |  |  |  | 2007-12-12
Crown Boiler Co. | Crown | AWR245 | Water | Natural Gas | Injection Type | FALSE | FALSE | 1 |  |  |  |  | Stack Damper | Non-Condensing | Single-Stage | Cast Iron | Single-Speed |  |  |  | 245000 | 205000 | [9 empty] | 83.2 | 80 | Federally-Regulated Consumer Product | 2011-10-27 |  |  |  | 2012-11-16
Burnham Commercial | Burnham | IN8 | Steam | Natural Gas | No Match | TRUE | FALSE | 1 |  |  |  | No Match | No Match | No Match | No Match | Cast Iron | No Match |  | No Match |  | 245000 | [10 empty] | 80 |  | Federally-Regulated Consumer Product | 1998-02-06 |  |  |  | 1998-05-28
Peerless Heater Co. | Peerless | EC/ECT-03-100W | Water | Oil | Power | TRUE | FALSE | 1 |  |  |  | No Match | No Match | No Match | No Match | Cast Iron | No Match |  | No Match |  | 140000 | [10 empty] | 85.3 |  | Federally-Regulated Consumer Product | 1995-08-25 |  |  |  | 1998-05-28
Vaillant Corp. | Vaillant | GA100-16SP | Water | LPG | No Match | TRUE | FALSE | 1 |  |  |  | No Match | No Match | No Match | No Match | Cast Iron | No Match |  | No Match |  | 160000 | [5 empty] | 83.7 |  |  |  |  | 81 |  | Federally-Regulated Consumer Product | 1997-02-27 |  |  |  | 1998-04-20
Utica Boilers | Utica Boilers | MGB-38ID | Water | Natural Gas | No Match | FALSE | FALSE | 1 |  |  |  | No Match | No Match | No Match | No Match | Cast Iron | No Match |  | No Match |  | 38000 | [10 empty] | 84.1 |  | Federally-Regulated Consumer Product | 1997-02-27 |  |  |  | 1998-04-20
Dunkirk | Dunkirk | QL-100 | Water | Natural Gas | No Match | FALSE | TRUE | 1 |  |  |  | No Match | No Match | No Match | No Match | Other | No Match |  | No Match |  | 100000 | [10 empty] | 95 |  | Federally-Regulated Consumer Product | 1998-08-03 |  |  |  | 1998-08-27
PB Heat, LLC | PB Heat, LLC | 63-04-STDG-W | Water | LPG | Injection Type | TRUE | FALSE | 1 |  |  |  | Draft Diverter | Stack Damper | Non-Condensing | Single-Stage | Cast Iron | Single-Speed |  | Standard |  | 177000 | 148000 | [9 empty] | 82.1 | 80 | Federally-Regulated Consumer Product | 2012-07-06 |  |  |  | 2012-11-16
Ajax Boiler, Inc. | Ajax | HNG900 | Steam | Natural Gas | No Match | FALSE | FALSE | 3 |  |  |  | No Match | No Match | No Match | No Match | Other | No Match |  | No Match |  | 900000 |  |  |  | 80 | 80 | [7 empty] | Federally-Regulated Commercial & Industrial Equipment | 1997-02-27 |  |  |  | 1998-04-20
WM Technologies | Weil-McLain | EG-45-SPDL-S | Steam | LPG | No Match | TRUE | FALSE | 1 |  |  |  | No Match | No Match | No Match | No Match | Cast Iron | No Match |  | No Match |  | 150000 | [10 empty] | 80.3 |  | Federally-Regulated Consumer Product | 1998-05-28 |  |  |  | 1998-07-01
Camus Hydronics | Camus Hydronics | MFNH-1600-0G | Water | Natural Gas | Power | FALSE | FALSE | 1 |  |  |  |  | None | Non-Condensing | Single-Stage | Copper |  |  |  |  | 1600000 | 1360000 |  |  | 85 |  | 85 | [6 empty] | Federally-Regulated Commercial & Industrial Equipment | 2014-08-11 |  |  |  | 2014-10-23
Crown Boiler Co. | Crown | DG-38EID | Steam | LPG | No Match | FALSE | FALSE | 1 |  |  |  | No Match | No Match | No Match | No Match | Cast Iron | No Match |  | No Match |  | 37500 | [10 empty] | 81.3 | 65 | Federally-Regulated Consumer Product | 1990-04-19 |  |  |  | 1991-02-01
Ajax Boiler, Inc. | Ajax | HNG1750 | Steam | Natural Gas | No Match | FALSE | FALSE | 3 |  |  |  | No Match | No Match | No Match | No Match | Other | No Match |  | No Match |  | 1750000 |  |  |  | 80 | 80 | [7 empty] | Federally-Regulated Commercial & Industrial Equipment | 1997-02-27 |  |  |  | 1998-04-20
WM Technologies | Weil-McLain | EG-55-SPDN-S | Steam | Natural Gas | No Match | TRUE | FALSE | 1 |  |  |  | No Match | No Match | No Match | No Match | Cast Iron | No Match |  | No Match |  | 200000 | [10 empty] | 79.3 |  | Federally-Regulated Consumer Product | 1998-05-28 |  |  |  | 1998-07-01
Crown Boiler Co. | Crown | CWI138S | Water | Combo (Natural Gas & Oil) | No Match | TRUE | FALSE | 1 |  |  |  | No Match | No Match | No Match | No Match | Cast Iron | No Match |  | No Match |  | 138000 | [10 empty] | 81.6 | 80 | Federally-Regulated Consumer Product | 2002-09-30 |  |  |  | 2007-11-14
Hydrotherm, Division of Mestek, Inc. | Hydrotherm | MO-560S | Steam | Oil | Power | TRUE | FALSE | 3 |  |  |  | No Match | No Match | No Match | No Match | Cast Iron | No Match |  | No Match |  | 560000 |  |  |  | 83.5 | 83 | [5 empty] | 80.3 |  | Federally-Regulated Commercial & Industrial Equipment | 1997-02-27 |  |  |  | 1998-04-20
Camus Hydronics | Camus Hydronics | DMPW-0212 | Water | LPG | Power | FALSE | TRUE | 1 |  |  |  |  | None | Condensing | Step Modulating | Other | Single-Speed |  |  |  | 199000 | 179000 | [9 empty] | 92.5 | 80 | Federally-Regulated Consumer Product | 2011-07-06 |  |  |  | 2013-04-19
Utica Boilers | Utica Boilers | DV38 | Steam | Oil | No Match | FALSE | FALSE | 1 |  |  |  | No Match | No Match | No Match | No Match | Cast Iron | No Match |  | No Match |  | 38000 | [10 empty] | 84 | 68 | Federally-Regulated Consumer Product | 1991-09-06 |  |  |  | 1992-10-27
Raypak, Inc. | Raypak | H3902*B | Water | Natural Gas | Induced Draft | FALSE | FALSE | 1 |  |  | FALSE | None | None | Non-Condensing | Single-Stage | Copper |  |  |  |  | 900000 | 756000 |  |  | 84 |  | 84 | [6 empty] | Federally-Regulated Commercial & Industrial Equipment | 2014-08-11 |  |  |  | 2015-04-16
Viessmann Manufacturing Co., Inc. | Viessmann Manufacturing | VBZ-40* | Water | Natural Gas | Power | FALSE | FALSE | 1 |  |  |  | No Match | No Match | No Match | No Match | Other | No Match |  | No Match |  | 185000 | [10 empty] | 84 |  | Federally-Regulated Consumer Product | 2000-09-27 |  |  |  | 2001-03-01
Dunkirk | Carrier | BW4AAH000153ABAA | Water | Oil | Power | TRUE | FALSE | 1 |  |  |  | No Match | No Match | No Match | No Match | Cast Iron | No Match |  | No Match |  | 175000 | [10 empty] | 85.9 |  | Federally-Regulated Consumer Product | 1998-05-28 |  |  |  | 1998-07-01
Ajax Boiler, Inc. | Ajax | SGXFD-1500 | Steam | Natural Gas | Power | FALSE |  | 3 |  |  |  | No Match | No Match | No Match | No Match | Other | No Match |  | No Match |  | 1500000 |  |  |  | 75.5 |  |  | 75 |  | 147 |  |  |  | Non Federally-Regulated | 1981-08-26 |  |  |  | 1998-04-20
Ajax Boiler, Inc. | Ajax | WGOXFD-3500 | Steam | Natural Gas | Power | FALSE |  | 3 |  |  |  | No Match | No Match | No Match | No Match | Other | No Match |  | No Match |  | 3500000 |  |  |  | 75.5 |  |  | 75 |  | 147 |  |  |  | Non Federally-Regulated | 1981-08-26 |  |  |  | 1998-04-20
WM Technologies | Weil-McLain | EG-50-SPDN | Steam | Natural Gas | No Match | TRUE | FALSE | 1 |  |  |  | No Match | No Match | No Match | No Match | Cast Iron | No Match |  | No Match |  | 175000 | [7 empty] | 146 |  |  | 80.1 |  | Federally-Regulated Consumer Product | 1992-02-25 |  |  |  | 1995-02-02
Dunkirk | Crown | ABF-70-SPD | Water | Natural Gas | No Match | TRUE | FALSE | 1 |  |  |  | No Match | No Match | No Match | No Match | Cast Iron | No Match |  | No Match |  | 70000 | [10 empty] | 80.4 |  | Federally-Regulated Consumer Product | 1998-05-28 |  |  |  | 1998-07-01
Teledyne Laars | Laars | HH0520MP20****** | Water | LPG | Power | FALSE | TRUE | 3 |  |  |  | No Match | No Match | No Match | No Match | Copper | No Match |  | No Match |  | 520000 |  |  |  | 83 | 80 |  |  | 5 |  |  |  |  | Federally-Regulated Commercial & Industrial Equipment | 1997-02-27 |  |  |  | 1998-04-20
U.S. Boiler Co. | U.S. Boiler Co. | SCG-4 | Water | Natural Gas | Induced Draft | FALSE | FALSE | 1 |  |  |  |  | None | Non-Condensing | Single-Stage | Cast Iron | Single-Speed |  |  |  | 105000 | 90000 | [9 empty] | 85.4 | 80 | Federally-Regulated Consumer Product | 2012-06-11 |  |  |  | 2012-11-16
U.S. Boiler Co. | U.S. Boiler Co. | RV4 | Water | Natural Gas | Induced Draft | FALSE | FALSE | 1 |  |  |  |  | None | Non-Condensing | Single-Stage | Cast Iron | Single-Speed |  |  |  | 96000 | 84000 | [9 empty] | 87.6 | 80 | Federally-Regulated Consumer Product | 2011-07-06 |  |  |  | 2012-11-16
Teledyne Laars | Teledyne Laars | HH0125CN12CB | Water | Natural Gas | No Match | FALSE | FALSE | 1 |  |  |  | No Match | No Match | No Match | No Match | Other | No Match |  | No Match |  | 125000 | [10 empty] | 82 |  | Federally-Regulated Consumer Product | 1997-02-27 |  |  |  | 1998-04-20
Ajax Boiler, Inc. | Ajax | HFC10500W | Steam | Combo (Natural Gas & Oil) | Power | FALSE | TRUE | 3 |  |  |  | No Match | No Match | No Match | No Match | Other | No Match |  | No Match |  | 10500000 |  | 4200000 |  | 80 | 80 |  |  |  |  | 80 |  |  | Federally-Regulated Commercial & Industrial Equipment | 1997-01-07 |  |  |  | 2009-03-12
Raypak, Inc. | Propak TM - By Huron Valley Sales | TD5-9112* | Water | Natural Gas | Injection Type | FALSE | FALSE | 1 |  |  |  | Draft Hood | None | Non-Condensing | Single-Stage | Copper |  |  |  |  | 1124700 | 922254 |  |  | 82 | 80 |  |  | 6 |  |  |  |  | Federally-Regulated Commercial & Industrial Equipment | 2007-11-13 |  |  |  | 2007-12-12
PB Heat, LLC | Hydrotherm | HWX-105-INT | Water | LPG | Injection Type | FALSE | FALSE | 1 |  |  | TRUE |  | Stack Damper | Non-Condensing | Single-Stage | Cast Iron | Single-Speed |  |  |  | 105000 | 86000 | [9 empty] | 82.1 | 80 | Federally-Regulated Consumer Product | 2013-06-17 |  |  |  | 2015-06-01
NY Boiler, LLC dba New Yorker Boiler | New Yorker Boiler Co. | CG40C_I | Water | LPG | Induced Draft | FALSE | FALSE | 1 |  |  |  |  | Stack Damper | Non-Condensing | Single-Stage | Cast Iron | Single-Speed |  |  |  | 96000 | 80000 | [9 empty] | 82.3 | 80 | Federally-Regulated Consumer Product | 2012-05-08 |  |  |  | 2012-06-11
Smith Cast Iron Boilers | Smith Cast Iron Boilers | 8-W-4L | Water | Oil | No Match | TRUE | FALSE | 1 |  |  |  | No Match | No Match | No Match | No Match | Cast Iron | No Match |  | No Match |  | 154000 | [10 empty] | 86.2 |  | Federally-Regulated Consumer Product | 2000-06-07 |  |  |  | 2002-04-02
Ajax Boiler, Inc. | Ajax | HFC7500 | Steam | Combo (Natural Gas & Oil) | Power | FALSE | FALSE | 3 |  |  |  | No Match | No Match | No Match | No Match | Other | No Match |  | No Match |  | 7500000 |  | 3000000 |  | 80 | 80 |  |  |  |  | 80 |  |  | Federally-Regulated Commercial & Industrial Equipment | 1997-01-07 |  |  |  | 1997-02-27
Ajax Boiler, Inc. | Ajax | HFC1050W | Steam | Combo (Natural Gas & Oil) | Power | FALSE | TRUE | 3 |  |  |  | No Match | No Match | No Match | No Match | Other | No Match |  | No Match |  | 1050000 |  | 700000 |  | 80 | 80 |  |  |  |  | 80 |  |  | Federally-Regulated Commercial & Industrial Equipment | 1997-01-07 |  |  |  | 2009-03-12
Slant / Fin Corp. | Slant / Fin | L50PZ | Steam | Oil | Power | TRUE | FALSE | 1 |  |  |  | No Match | No Match | No Match | No Match | Cast Iron | No Match |  | No Match |  | 294000 | [10 empty] | 83.4 |  | Federally-Regulated Consumer Product | 1997-02-27 |  |  |  | 1998-04-20
Hydrotherm, Division of Mestek, Inc. | Multitemp | MR-2400BP | Water | LPG | No Match | FALSE | FALSE | 3 |  |  |  | No Match | No Match | No Match | No Match | Cast Iron | No Match |  | No Match |  | 2400000 |  |  |  | 80 | 80 | [7 empty] | Federally-Regulated Commercial & Industrial Equipment | 1997-02-27 |  |  |  | 1998-04-20
Rite Engineering | Rite | A600WO | Both Steam & Water | Oil | Power | FALSE | FALSE | 3 |  |  |  | No Match | No Match | No Match | No Match | Other | No Match |  | No Match |  | 6000000 |  | 6000000 |  | 80 | [5 empty] | 80 |  |  | Non Federally-Regulated | 1992-10-14 |  |  |  | 1996-03-13
Camus Hydronics | Camus Hydronics | MFPW-0402-2G | Water | LPG | Power | FALSE | FALSE | 1 |  |  |  |  | None | Condensing | Two-Stage Modulating | Copper |  |  |  |  | 399000 | 339000 |  |  | 95 |  | 95 | [6 empty] | Federally-Regulated Commercial & Industrial Equipment | 2014-08-11 |  |  |  | 2014-10-21
Lochinvar, LLC. | Lochinvar | PFN1000 | Both Steam & Water | Natural Gas | Power | FALSE | TRUE | 3 |  |  |  | No Match | No Match | No Match | No Match | Copper | No Match |  | No Match |  | 1000000 |  |  |  | 88 | 80 | [7 empty] | Federally-Regulated Commercial & Industrial Equipment | 1997-02-27 |  |  |  | 1998-04-20
Dunkirk | Metzger Machine Corp. | GPSB-225SD | Steam | LPG | No Match | FALSE | FALSE | 1 |  |  |  | No Match | No Match | No Match | No Match | Cast Iron | No Match |  | No Match |  | 210000 | [10 empty] | 81.1 |  | Federally-Regulated Consumer Product | 2000-06-07 |  |  |  | 2001-04-12
Rite Engineering | Rite | 550SO | Both Steam & Water | Oil | Power | FALSE |  | 3 |  |  |  | No Match | No Match | No Match | No Match | Other | No Match |  | No Match |  | 5500000 |  |  |  | 80 | [8 empty] | Non Federally-Regulated | 1981-08-26 |  |  |  | 1998-04-20
Smith Cast Iron Boilers | Smith Cast Iron Boilers | GB250-S-6-COND | Steam | Natural Gas | No Match | TRUE | FALSE | 1 |  |  |  | No Match | No Match | No Match | No Match | Cast Iron | No Match |  | No Match |  | 250000 | [10 empty] | 78.3 |  | Federally-Regulated Consumer Product | 1997-02-27 |  |  |  | 1998-04-20
Trianco-Heatmaker | Trianco-Heatmaker | SR145 | Water | Oil | Power | TRUE | FALSE | 1 |  |  |  | No Match | No Match | No Match | No Match | Other | No Match |  | No Match |  | 175000 | [10 empty] | 85.8 |  | Federally-Regulated Consumer Product | 1998-05-28 |  |  |  | 1998-07-01
Ajax Boiler, Inc. | Ajax | WFG10000 | Water | Natural Gas | Power | FALSE | FALSE | 3 |  |  |  | No Match | No Match | No Match | No Match | Other | No Match |  | No Match |  | 10000000 |  |  |  | 80 | 80 | [7 empty] | Federally-Regulated Commercial & Industrial Equipment | 1997-02-27 |  |  |  | 1998-04-20
Water Pik, Inc. | Laars | VW0175CP01CB | Water | LPG | No Match | TRUE | FALSE | 1 |  |  |  | No Match | No Match | No Match | No Match | Other | No Match |  | No Match |  | 175000 | [10 empty] | 81.9 |  | Federally-Regulated Consumer Product | 2001-01-30 |  |  |  | 2001-04-12
Slant / Fin Corp. | Galaxy | GG275HS | Steam | Natural Gas | No Match | TRUE |  | 1 |  |  |  | No Match | No Match | No Match | No Match | Cast Iron | No Match |  | No Match |  | 275000 | [5 empty] | 80 |  | 147 | 147 |  | 75.8 |  | Non Federally-Regulated | 1986-06-04 |  |  |  | 1998-04-20
Crown Boiler Co. | Crown | JBF-72EID | Steam | Natural Gas | No Match | FALSE | FALSE | 1 |  |  |  | No Match | No Match | No Match | No Match | Cast Iron | No Match |  | No Match |  | 225000 | [5 empty] | 81.3 |  |  |  |  | 81.1 |  | Federally-Regulated Consumer Product | 1992-10-27 |  |  |  | 1998-04-20
Lochinvar, LLC. | Lochinvar | EBL-300 | Water | LPG | Power | FALSE | FALSE | 3 |  |  |  | No Match | No Match | No Match | No Match | Copper | No Match |  | No Match |  | 300000 |  |  |  | 84 | 80 | [7 empty] | Federally-Regulated Commercial & Industrial Equipment | 1998-03-31 |  |  |  | 1998-04-20
Thermo-Dynamics Boiler Co. | Thermo-Dynamics Boiler Co. | VTF-901 | Steam | Oil | Power | FALSE | FALSE | 1 |  |  |  | No Match | No Match | No Match | No Match | Other | No Match |  | No Match |  | 245000 | [5 empty] | 82.3 |  |  |  |  | 82.8 |  | Federally-Regulated Consumer Product | 1997-02-27 |  |  |  | 1998-04-20
Hydrotherm, Division of Mestek, Inc. | Hydrotherm | VGA-250BS-P | Steam | Natural Gas | No Match | FALSE |  | 1 |  |  |  | No Match | No Match | No Match | No Match | Cast Iron | No Match |  | No Match |  | 250000 | [5 empty] | 77 |  |  | 147 |  | 68.1 |  | Non Federally-Regulated | 1983-08-16 |  |  |  | 1986-06-04
Lochinvar, LLC. | Lochinvar Corp. | CDN070 | Water | Natural Gas | Power | FALSE | FALSE | 1 |  |  |  |  | None | Condensing | Step Modulating | Other |  |  |  |  | 70000 | 65000 | [9 empty] | 95 | 80 | Federally-Regulated Consumer Product | 2012-07-06 |  |  |  | 2012-11-16
Lochinvar, LLC. | Lochinvar Corp. | CBN500 | Water | Natural Gas | Injection Type | FALSE | FALSE | 1 |  |  |  | Draft Diverter | None | Non-Condensing | Two-Stage Modulating | Copper |  |  |  |  | 500000 | 410000 | 250000 | 203000 | 83 | 80 | 82 | [6 empty] | Federally-Regulated Commercial & Industrial Equipment | 2007-12-12 |  |  |  | 2014-08-11
Peerless Heater Co. | Peerless | 61-07-SPRK-S | Steam | Natural Gas | No Match | FALSE | FALSE | 1 |  |  |  | No Match | No Match | No Match | No Match | Cast Iron | No Match |  | No Match |  | 240000 | [10 empty] | 80.6 |  | Federally-Regulated Consumer Product | 1995-08-25 |  |  |  | 1997-02-27
Thermo-Dynamics Boiler Co. | Columbia Boiler / Pottstown | WB-100 | Water | Oil | No Match | TRUE | FALSE | 1 |  |  |  | No Match | No Match | No Match | No Match | Other | No Match |  | No Match |  | 140000 | [10 empty] | 84.3 |  | Federally-Regulated Consumer Product | 2000-06-07 |  |  |  | 2002-04-02
Rite Engineering | Rite | 375S | Both Steam & Water | Natural Gas | No Match | FALSE | FALSE | 3 |  |  |  | No Match | No Match | No Match | No Match | Other | No Match |  | No Match |  | 3750000 |  |  |  | 80 | 75 |  |  |  | 147 |  |  |  | Non Federally-Regulated | 1988-01-22 |  |  |  | 1988-03-17
Axeman-Anderson Co. | Axeman-Anderson Co. | 87PG | Steam | Natural Gas | No Match | TRUE | FALSE | 1 |  |  |  | No Match | No Match | No Match | No Match | Other | No Match |  | No Match |  | 154000 | [10 empty] | 82.1 |  | Federally-Regulated Consumer Product | 1997-02-27 |  |  |  | 1998-04-20
NY Boiler, LLC dba New Yorker Boiler | New Yorker Boiler Co. | CG50C_I | Water | Natural Gas | Induced Draft | FALSE | FALSE | 1 |  |  | TRUE |  | Stack Damper | Non-Condensing | Single-Stage | Cast Iron | Single-Speed |  |  |  | 130000 | 108000 | [9 empty] | 82 | 80 | Federally-Regulated Consumer Product | 2013-04-19 |  |  |  | 2014-01-14
Lochinvar, LLC. | Lochinvar | PBN0752 | Water | Natural Gas | Power | FALSE | FALSE | 1 |  |  |  | None | None | Non-Condensing | Step Modulating | Copper |  |  |  |  | 750000 | 637000 | 188000 | 164000 | 85 | 80 | [7 empty] | Federally-Regulated Commercial & Industrial Equipment | 2007-12-12 |  |  |  | 2011-08-22
Burnham Commercial | Burnham | PF-508-W | Water | Oil | Power | FALSE | FALSE | 3 |  |  |  | No Match | No Match | No Match | No Match | Cast Iron | No Match |  | No Match |  | 1568000 |  | 980000 |  | 84 | 83 |  |  |  |  | 86 |  |  | Federally-Regulated Commercial & Industrial Equipment | 1996-03-13 |  |  |  | 2007-12-12
PB Heat, LLC | PB Heat, LLC | 63-06-STDG-W | Water | Natural Gas | Injection Type | TRUE | FALSE | 1 |  |  |  | Draft Diverter | Stack Damper | Non-Condensing | Single-Stage | Cast Iron | Single-Speed |  | Standard |  | 287500 | 241000 | [9 empty] | 82.3 | 80 | Federally-Regulated Consumer Product | 2012-07-06 |  |  |  | 2012-11-16
NY Boiler, LLC dba New Yorker Boiler | New Yorker | S-154-AP | Water | Oil | Power | TRUE | FALSE | 1 |  |  |  | No Match | No Match | No Match | No Match | Other | No Match |  | No Match |  | 189000 | [10 empty] | 80.8 |  | Federally-Regulated Consumer Product | 1998-08-27 |  |  |  | 1998-12-21
PVI Industries , LLC | PVI | 414 EWB 200A-E | Water | Electricity | No Match | TRUE | FALSE | 3 |  |  |  | No Match | No Match | No Match | No Match | Other | No Match |  | No Match |  | 1413000 |  |  |  | 99.9 | [8 empty] | Federally-Regulated Commercial & Industrial Equipment | 1998-03-31 |  |  |  | 1998-04-20
PB Heat, LLC | Smith Cast Iron Boilers | GBX-140-CON | Water | Natural Gas | Injection Type | TRUE | FALSE | 1 |  |  |  | Draft Diverter | Stack Damper | Non-Condensing | Single-Stage | Cast Iron | Single-Speed |  | Standard |  | 140000 | 115000 | [9 empty] | 80.2 | 80 | Federally-Regulated Consumer Product | 2011-08-02 |  |  |  | 2015-03-24
Peerless Heater Co. | Peerless | G-716FDA-W | Water | Natural Gas | Power | FALSE | FALSE | 3 |  |  |  |  | No Match | No Match | No Match | Cast Iron |  |  |  |  | 2541000 |  | 2541000 |  | 80.6 | 80 |  |  |  |  | 80.6 |  |  | Non Federally-Regulated | 1992-06-18 |  |  |  | 1992-10-27
Viessmann Manufacturing Co., Inc. | Viessmann Manufacturing | GSI-29 | Water | Combo (Natural Gas & Oil) | No Match | FALSE | FALSE | 1 |  |  |  | No Match | No Match | No Match | No Match | Cast Iron | No Match |  | No Match |  | 115000 | [10 empty] | 85.5 | 80 | Federally-Regulated Consumer Product | 2002-06-04 |  |  |  | 2007-11-14
Viessmann Manufacturing Co., Inc. | Viessmann Manufacturing | Vitogas 50/ ECD-200 | Water | Combo (Natural Gas & Oil) | No Match | FALSE | FALSE | 1 |  |  |  | No Match | No Match | No Match | No Match | Cast Iron | No Match |  | No Match |  | 200000 | [10 empty] | 83 | 80 | Federally-Regulated Consumer Product | 2003-05-23 |  |  |  | 2007-11-14
Bryan Steam Corp. | Bryan | R-300-W-FDO | Both Steam & Water | Oil | Power | FALSE | FALSE | 3 |  |  |  | No Match | No Match | No Match | No Match | Other | No Match |  | No Match |  | 3000000 |  |  |  | 85.5 | [8 empty] | Non Federally-Regulated | 1988-03-17 |  |  |  | 1998-04-20
Raypak, Inc. | Raypak | H*0090 | Water | LPG | No Match | FALSE | FALSE | 1 |  |  |  | No Match | No Match | No Match | No Match | Other | No Match |  | No Match |  | 90000 | [10 empty] | 82.7 |  | Federally-Regulated Consumer Product | 2000-06-07 |  |  |  | 2000-08-01
Peerless Heater Co. | Peerless | JO-JOT-8FDA | Water | Natural Gas | Power | FALSE | FALSE | 3 |  |  |  | No Match | No Match | No Match | No Match | Cast Iron | No Match |  | No Match |  | 649000 |  | 649000 |  | 80.1 | 80 |  |  |  |  | 80.1 |  |  | Non Federally-Regulated | 1993-12-14 |  |  |  | 1997-02-27
Dunkirk | Pennco, Inc. | 1808HWD | Water | Natural Gas | No Match | TRUE | FALSE | 1 |  |  |  | No Match | No Match | No Match | No Match | Cast Iron | No Match |  | No Match |  | 262500 | [10 empty] | 83.1 |  | Federally-Regulated Consumer Product | 1998-05-28 |  |  |  | 1998-07-01
Teledyne Laars | Laars | HJ625 | Steam | Natural Gas | No Match | FALSE |  | 3 |  |  |  | No Match | No Match | No Match | No Match | Copper | No Match |  | No Match |  | 625000 |  |  |  | 75 |  |  | 75 | 21 | 147 |  |  |  | Non Federally-Regulated | 1981-08-26 |  |  |  | 1983-08-16
Parker Boiler Co. | Parker Boiler | GO-1536R | Water | Combo (Natural Gas & Oil) | Power | FALSE | FALSE | 3 |  |  |  | No Match | No Match | No Match | No Match | Other | No Match |  | No Match |  | 1536000 |  |  |  | 84 | 80 |  |  | 4 | 147 |  |  |  | Non Federally-Regulated | 1992-10-27 |  |  |  | 1996-03-13
Slant / Fin Corp. | Galaxy | GG250HDS | Water | Natural Gas | No Match | TRUE | FALSE | 1 |  |  |  | No Match | No Match | No Match | No Match | Other | No Match |  | No Match |  | 250000 | [7 empty] | 147 | 147 |  | 82.5 | 63 | Federally-Regulated Consumer Product | 1988-01-22 |  |  |  | 1995-02-02
Fulton Boiler Works | Fulton | FB030A | Steam | Combo (Natural Gas & Oil) | Power | FALSE | TRUE | 3 |  |  |  | No Match | No Match | No Match | No Match | Other | No Match |  | No Match |  | 1260000 |  |  |  | 80.5 | 80 | [7 empty] | Federally-Regulated Commercial & Industrial Equipment | 1997-02-27 |  |  |  | 1998-04-20
Burnham Commercial | Burnham | 210(N/P)C- | Water | Natural Gas | No Match | TRUE | FALSE | 1 |  |  |  | No Match | No Match | No Match | No Match | Cast Iron | No Match |  | No Match |  | 299000 | [10 empty] | 80.7 |  | Federally-Regulated Consumer Product | 1998-12-21 |  |  |  | 2001-11-01
Teledyne Laars | Laars | HH0715EN09*BA | Water | Natural Gas | No Match | FALSE | TRUE | 3 |  |  |  | No Match | No Match | No Match | No Match | Copper | No Match |  | No Match |  | 715000 |  |  |  | 82 | 80 |  |  | 5 |  |  |  |  | Federally-Regulated Commercial & Industrial Equipment | 1997-02-27 |  |  |  | 1998-04-20
Ajax Boiler, Inc. | Ajax | OWGB1500 | Steam | LPG | No Match | FALSE | TRUE | 3 |  |  |  | No Match | No Match | No Match | No Match | Other | No Match |  | No Match |  | 1500000 |  |  |  | 80 | 80 |  |  |  |  | 80 |  |  | Non Federally-Regulated | 1992-10-27 |  |  |  | 1996-02-29
Bryan Steam Corp. | Bryan | L-20-S-FDO | Both Steam & Water | Oil | Power | FALSE | FALSE | 3 |  |  |  | No Match | No Match | No Match | No Match | Other | No Match |  | No Match |  | 1450000 |  | 1450000 |  | 80 | [5 empty] | 80 |  |  | Non Federally-Regulated | 1988-01-22 |  |  |  | 1988-03-17
Ajax Boiler, Inc. | Ajax | HFG600 | Steam | Natural Gas | Power | FALSE | FALSE | 3 |  |  |  | No Match | No Match | No Match | No Match | Other | No Match |  | No Match |  | 600000 |  | 400000 |  | 80 | 80 |  |  |  |  | 80 |  |  | Federally-Regulated Commercial & Industrial Equipment | 1997-01-07 |  |  |  | 1997-02-27
A.O. Smith Water Products Company | A O Smith Water Products | HW-1240-**2 | Steam | Natural Gas | No Match | FALSE | FALSE | 3 |  |  |  |  | No Match | No Match | No Match | Copper |  |  |  |  | 1240000 |  |  |  | 80 | 75 | [7 empty] | Non Federally-Regulated | 1988-03-17 |  |  |  | 1998-04-20
Water Pik, Inc. | Laars | VW0850IP04*1A | Water | LPG | No Match | FALSE | FALSE | 3 |  |  |  | No Match | No Match | No Match | No Match | Copper | No Match |  | No Match |  | 850000 |  | 212850 |  | 81 | 80 |  |  | 5 |  | 81 |  |  | Federally-Regulated Commercial & Industrial Equipment | 2001-05-30 |  |  |  | 2001-11-21
PB Heat, LLC | PB Heat, LLC | PF-140 | Water | Natural Gas | Power | FALSE | FALSE | 1 |  |  |  | None | None | Condensing | Step Modulating | Other |  |  |  |  | 140000 | 130000 | 46000 | 43000 | [7 empty] | 95.3 | 80 | Federally-Regulated Consumer Product | 2008-10-20 |  |  |  | 2011-02-17
Peerless Heater Co. | Peerless | 85-280H | Steam | LPG | No Match | FALSE | FALSE | 1 |  |  |  | No Match | No Match | No Match | No Match | Cast Iron | No Match |  | No Match |  | 280000 | [5 empty] | 81.1 |  | 3 | 293 |  | 70.6 | 65 | Non Federally-Regulated | 1988-03-17 |  |  |  | 1998-04-20
Crown Boiler Co. | Crown | CWI103E | Water | Combo (Natural Gas & Oil) | No Match | FALSE | FALSE | 1 |  |  |  | No Match | No Match | No Match | No Match | Cast Iron | No Match |  | No Match |  | 103000 | [10 empty] | 83.1 | 80 | Federally-Regulated Consumer Product | 2002-09-30 |  |  |  | 2007-11-14
Slant / Fin Corp. | Slant / Fin Corp. | LX-150CB | Water | LPG | Power | FALSE | FALSE | 1 |  |  |  |  | None | Condensing | Step Modulating | Other | Single-Speed |  |  |  | 150000 | 133000 | [9 empty] | 95 | 80 | Federally-Regulated Consumer Product | 2011-12-30 |  |  |  | 2013-07-10
Triangle Tube | Triangle Tube | CC85 | Water | LPG | Power | FALSE | FALSE | 1 |  |  | TRUE |  | None | Condensing | Step Modulating | Other |  |  |  |  | 84000 | 75000 | [9 empty] | 93.5 | 80 | Federally-Regulated Consumer Product | 2013-06-05 |  |  |  | 2014-01-14
Edwards Engineering Corp. | Edwards Engineering Corp. | 3610C | Both Steam & Water | Oil | Power | FALSE | FALSE | 3 |  |  |  | No Match | No Match | No Match | No Match | Other | No Match |  | No Match |  | 630000 |  |  |  | 80 | [8 empty] | Non Federally-Regulated | 1988-03-17 |  |  |  | 1998-04-20
Ajax Boiler, Inc. | Ajax | SGOXFD-4000 | Steam | Natural Gas | Power | FALSE | FALSE | 3 |  |  |  |  | No Match | No Match | No Match | Other |  |  |  |  | 4000000 |  |  |  | 75.5 | 75 | [7 empty] | Non Federally-Regulated | 1988-03-17 |  |  |  | 1992-10-01
PVI Industries , LLC | PVI | 50 WBHE 100A-TPGO | Water | Combo (Natural Gas & Oil) | No Match | FALSE | FALSE | 3 |  |  |  | No Match | No Match | No Match | No Match | Other | No Match |  | No Match |  | 2000000 |  |  |  | 84 | 80 | [7 empty] | Non Federally-Regulated | 1992-10-27 |  |  |  | 1998-04-20
ECR International, Ltd. | Dunkirk | ESB4125 | Steam | Oil | Pressure | FALSE | FALSE | 1 |  |  |  |  | None | Non-Condensing | Single-Stage | Cast Iron |  |  |  |  | 175000 | 145000 | [9 empty] | 82.5 | 80 | Federally-Regulated Consumer Product | 2008-09-25 |  |  |  | 2008-10-20
Ajax Boiler, Inc. | Ajax | DNG15 | Water | Natural Gas | No Match | FALSE | FALSE | 3 |  |  |  | No Match | No Match | No Match | No Match | Other | No Match |  | No Match |  | 628000 |  | 628000 |  | 80 | 80 |  |  |  |  | 80 |  |  | Federally-Regulated Commercial & Industrial Equipment | 1997-01-07 |  |  |  | 1997-02-27
Dunkirk | Crown | ABF-38-SPD | Water | Natural Gas | No Match | TRUE | FALSE | 1 |  |  |  | No Match | No Match | No Match | No Match | Cast Iron | No Match |  | No Match |  | 37500 | [10 empty] | 80 |  | Federally-Regulated Consumer Product | 1998-12-21 |  |  |  | 2001-04-12
Water Pik, Inc. | Laars | JVT 075PD | Water | LPG | No Match | TRUE | FALSE | 1 |  |  |  | No Match | No Match | No Match | No Match | Other | No Match |  | No Match |  | 75000 | [10 empty] | 80 |  | Federally-Regulated Consumer Product | 2001-01-30 |  |  |  | 2001-04-12
Teledyne Laars | Laars | HH1010EP16*BA | Water | LPG | No Match | TRUE | TRUE | 3 |  |  |  | No Match | No Match | No Match | No Match | Copper | No Match |  | No Match |  | 1010000 |  | 252500 |  | 82 | 80 |  |  | 350 |  | 82 |  |  | Federally-Regulated Commercial & Industrial Equipment | 1996-09-19 |  |  |  | 2001-05-16
Thermo-Dynamics Boiler Co. | Thermo-Dynamics Boiler Co. | CWL-LE 110D | Water | Oil | Power | TRUE | FALSE | 1 |  |  |  | No Match | No Match | No Match | No Match | Other | No Match |  | No Match |  | 154000 | [10 empty] | 84.1 |  | Federally-Regulated Consumer Product | 1997-02-27 |  |  |  | 1998-04-20
Lochinvar, LLC. | Lochinvar Corp. | CDL040 | Water | LPG | Power | FALSE | FALSE | 1 |  |  | TRUE |  | None | Condensing | Step Modulating | Other |  |  |  |  | 40000 | 37000 | [9 empty] | 95 | 80 | Federally-Regulated Consumer Product | 2012-11-16 |  |  |  | 2013-04-19
Burnham Commercial | Burnham | LEDV-3 | Water | Oil | Power | TRUE | FALSE | 1 |  |  |  | No Match | No Match | No Match | No Match | Other | No Match |  | No Match |  | 175000 | [10 empty] | 81.5 |  | Federally-Regulated Consumer Product | 1998-02-24 |  |  |  | 1998-05-28
Viessmann Manufacturing Co., Inc. | Viessmann Manufacturing | GSI-35 | Water | Combo (Natural Gas & Oil) | No Match | FALSE | FALSE | 1 |  |  |  | No Match | No Match | No Match | No Match | Cast Iron | No Match |  | No Match |  | 145000 | [10 empty] | 85.5 | 80 | Federally-Regulated Consumer Product | 2002-06-04 |  |  |  | 2007-11-14
Bryan Steam Corp. | Bryan | K-400-W-G | Both Steam & Water | Natural Gas | No Match | FALSE |  | 3 |  |  |  | No Match | No Match | No Match | No Match | Other | No Match |  | No Match |  | 4000000 |  |  |  | 79 |  |  | 75 |  | 147 |  |  |  | Non Federally-Regulated | 1983-08-16 |  |  |  | 1998-04-20
U.S. Boiler Co. | U.S. Boiler Co. | ES29 | Water | Natural Gas | Injection Type | FALSE | FALSE | 1 |  |  |  |  | Stack Damper | Non-Condensing | Single-Stage | Cast Iron | Single-Speed |  |  |  | 280000 | 238000 | [9 empty] | 85 | 80 | Federally-Regulated Consumer Product | 2012-04-02 |  |  |  | 2012-11-16
Camus Hydronics | Camus Hydronics | MFNW-2012-MG | Water | Natural Gas | Power | FALSE | FALSE | 1 |  |  |  |  | None | Condensing | Step Modulating | Copper |  |  |  |  | 2000000 | 1868000 |  |  | 93.4 |  | 93.4 | [6 empty] | Federally-Regulated Commercial & Industrial Equipment | 2014-08-11 |  |  |  | 2014-10-21
Edwards Engineering Corp. | Edwards Engineering Corp. | 710PFCW | Both Steam & Water | Oil | Power | FALSE | FALSE | 1 |  |  |  | No Match | No Match | No Match | No Match | Other | No Match |  | No Match |  | 137000 | [10 empty] | 74.9 |  | Federally-Regulated Consumer Product | 1988-03-16 |  |  |  | 1988-03-17
Dunkirk | Dunkirk | DPFO-4-1.15W | Water | Oil | Power | TRUE | TRUE | 1 |  |  |  | No Match | No Match | No Match | No Match | Cast Iron | No Match |  | No Match |  | 161000 | [10 empty] | 80 |  | Federally-Regulated Consumer Product | 1997-02-27 |  |  |  | 1998-04-20
Ajax Boiler, Inc. | Ajax | XFC9000W | Water | Combo (Natural Gas & Oil) | Power | FALSE | TRUE | 3 |  |  |  | No Match | No Match | No Match | No Match | Other | No Match |  | No Match |  | 9000000 |  |  |  | 80 | 80 | [7 empty] | Federally-Regulated Commercial & Industrial Equipment | 1997-02-27 |  |  |  | 1998-04-20
U.S. Boiler Co. | U.S. Boiler Co. | LEDV2 | Water | Oil | Pressure | FALSE | FALSE | 1 |  |  |  |  | None | Non-Condensing | Single-Stage | Other | Single-Speed |  |  |  | 140000 | 117000 | [9 empty] | 83 | 80 | Federally-Regulated Consumer Product | 2011-07-06 |  |  |  | 2012-06-11
Teledyne Laars | Laars, Mini-Therm | JVT160 | Steam | LPG | No Match | TRUE | FALSE | 1 |  |  |  | No Match | No Match | No Match | No Match | Copper | No Match |  | No Match |  | 160000 | [5 empty] | 75 |  | 263 | 293 |  | 75.7 | 63 | Non Federally-Regulated | 1988-03-17 |  |  |  | 1998-04-20
PVI Industries , LLC | PVI | 250 SBHE 300A-TP | Steam | Natural Gas | No Match | FALSE | FALSE | 3 |  |  |  |  | No Match | No Match | No Match | Other |  |  |  |  | 10000000 |  |  |  | 84 | 80 |  |  |  |  | 85 |  |  | Non Federally-Regulated | 1992-09-28 |  |  |  | 1992-10-27
Dunkirk | Dunkirk | PWX-3D | Water | Natural Gas | No Match | FALSE | FALSE | 1 |  |  |  | No Match | No Match | No Match | No Match | Cast Iron | No Match |  | No Match |  | 70000 | [10 empty] | 81.6 |  | Federally-Regulated Consumer Product | 2001-03-01 |  |  |  | 2001-06-28
Ajax Boiler, Inc. | Ajax | WGOXFD-6000 | Steam | Oil | Power | FALSE | FALSE | 3 |  |  |  | No Match | No Match | No Match | No Match | Other | No Match |  | No Match |  | 6000000 |  |  |  | 75.5 | [8 empty] | Non Federally-Regulated | 1988-01-22 |  |  |  | 1988-03-17
NY Boiler, LLC dba New Yorker Boiler | New Yorker | S-284-AP | Both Steam & Water | Oil | Power | FALSE | FALSE | 3 |  |  |  | No Match | No Match | No Match | No Match | Other | No Match |  | No Match |  | 364000 |  |  |  | 84.3 | [8 empty] | Non Federally-Regulated | 1992-10-27 |  |  |  | 1998-04-20
Dunkirk | Sears | 3ES1.25* | Steam | Oil | Power | TRUE | FALSE | 1 |  |  |  | No Match | No Match | No Match | No Match | Cast Iron | No Match |  | No Match |  | 175000 | [10 empty] | 80.2 |  | Federally-Regulated Consumer Product | 1999-05-10 |  |  |  | 2000-06-07
Crown Boiler Co. | Crown | C247-1000-W | Water | Natural Gas | No Match | FALSE | FALSE | 3 |  |  |  |  | No Match | No Match | No Match | Cast Iron |  |  |  |  | 1000000 |  |  |  | 80 | 80 |  |  |  |  | 80 |  |  | Non Federally-Regulated | 1992-09-02 |  |  |  | 1992-10-27
Ajax Boiler, Inc. | Ajax | OWGB850 | Steam | LPG | No Match | FALSE | TRUE | 3 |  |  |  | No Match | No Match | No Match | No Match | Other | No Match |  | No Match |  | 850000 |  |  |  | 75.5 | 75 |  |  |  | 352 |  |  |  | Non Federally-Regulated | 1988-02-06 |  |  |  | 1992-10-01
PVI Industries , LLC | PVI | 200 WBHE 250A-TP | Water | Natural Gas | No Match | FALSE | FALSE | 3 |  |  |  |  | No Match | No Match | No Match | Other |  |  |  |  | 8000000 |  |  |  | 84 | 80 |  |  |  |  | 85 |  |  | Non Federally-Regulated | 1992-09-28 |  |  |  | 1992-10-27
PVI Industries , LLC | PVI | 60 WBHE 100A-TPGO | Water | Combo (Natural Gas & Oil) | No Match | FALSE | FALSE | 3 |  |  |  | No Match | No Match | No Match | No Match | Other | No Match |  | No Match |  | 2400000 |  |  |  | 84 | 80 |  |  |  | 147 | 85 |  |  | Non Federally-Regulated | 1992-09-28 |  |  |  | 1992-10-27
NY Thermal Inc. | New York Thermal, Inc. | TFT155 | Water | Natural Gas | Power | FALSE | FALSE | 1 |  |  |  |  | None | Condensing | Step Modulating | Other |  |  |  |  | 155000 | 144000 | [9 empty] | 95.6 | 80 | Federally-Regulated Consumer Product | 2012-05-02 |  |  |  | 2013-06-17
PVI Industries , LLC | PVI Industries | 54 ESB 85A-E | Steam | Electricity | No Match | TRUE | FALSE | 1 |  |  |  | No Match | No Match | No Match | No Match | Other | No Match |  | No Match |  | 184000 | [5 empty] | 99.9 |  |  |  |  | 99.9 |  | Federally-Regulated Consumer Product | 1992-10-27 |  |  |  | 1998-04-20
Peerless Heater Co. | Peerless | MMW-110A | Steam | LPG | No Match | TRUE | FALSE | 1 |  |  |  | No Match | No Match | No Match | No Match | Cast Iron | No Match |  | No Match |  | 110000 | [7 empty] | 293 | 293 |  | 67.3 | 63 | Federally-Regulated Consumer Product | 1990-06-25 |  |  |  | 1991-04-30
Unilux Manufacturing, Inc. | Unilux | ZF ZW2000 LS | Both Steam & Water | Combo (Natural Gas & Oil) | Power | FALSE | FALSE | 3 |  |  |  | No Match | No Match | No Match | No Match | Other | No Match |  | No Match |  | 20000000 |  | 6660000 |  | 83.5 | 80 |  |  | 10 |  | 82 |  |  | Federally-Regulated Commercial & Industrial Equipment | 1998-02-10 |  |  |  | 1998-03-31
Ajax Boiler, Inc. | Ajax | WEG-2000 | Water | Combo (Natural Gas & Oil) | Power | FALSE | FALSE | 3 |  |  |  | No Match | No Match | No Match | No Match | Other | No Match |  | No Match |  | 1900000 |  |  |  | 85 | 80 | [7 empty] | Non Federally-Regulated | 1992-10-27 |  |  |  | 1998-04-20
WM Technologies | Weil-McLain | 1238 | Steam | Natural Gas | Power | FALSE | FALSE | 3 |  |  |  | No Match | No Match | No Match | No Match | Cast Iron | No Match |  | No Match |  | 3753000 |  |  |  | 81.3 | 75 |  |  | 147 | 147 |  |  |  | Non Federally-Regulated | 1989-08-15 |  |  |  | 1998-04-20
WM Technologies | Weil-McLain | SGO-6R | Steam | Oil | Power | TRUE | FALSE | 1 |  |  |  | No Match | No Match | No Match | No Match | Cast Iron | No Match |  | No Match |  | 196000 | [10 empty] | 84.4 |  | Federally-Regulated Consumer Product | 1998-08-27 |  |  |  | 1998-12-21
Water Pik, Inc. | Laars | MAX 120 | Water | Oil | No Match | TRUE | FALSE | 1 |  |  |  | No Match | No Match | No Match | No Match | Other | No Match |  | No Match |  | 168000 | [10 empty] | 86 |  | Federally-Regulated Consumer Product | 2001-01-30 |  |  |  | 2001-04-12
Rite Engineering | Rite | 85SO | Both Steam & Water | Oil | Power | FALSE | FALSE | 3 |  |  |  | No Match | No Match | No Match | No Match | Other | No Match |  | No Match |  | 850000 |  |  |  | 80 | [8 empty] | Non Federally-Regulated | 1988-01-22 |  |  |  | 1988-03-17
Trianco-Heatmaker | Trianco-Heatmaker | CB-M2-175 | Water | Natural Gas | No Match | FALSE | FALSE | 1 |  |  |  | No Match | No Match | No Match | No Match | Other | No Match |  | No Match |  | 175000 | [10 empty] | 88.7 |  | Federally-Regulated Consumer Product | 1998-02-06 |  |  |  | 1998-12-21
PB Heat, LLC | PB Heat, LLC | DE-06-SPRK | Water | LPG | Injection Type | FALSE | FALSE | 1 |  |  |  |  | None | Non-Condensing | Single-Stage | Cast Iron | Single-Speed |  |  |  | 165000 | 136000 | [9 empty] | 82 | 80 | Federally-Regulated Consumer Product | 2012-11-16 |  |  |  | 2013-04-19
U.S. Boiler Co. | U.S. Boiler Co. | ESC3 | Water | LPG | Induced Draft | FALSE | FALSE | 1 |  |  | TRUE |  | None | Non-Condensing | Single-Stage | Cast Iron | Single-Speed |  |  |  | 70000 | 60000 | [9 empty] | 85.5 | 80 | Federally-Regulated Consumer Product | 2013-04-19 |  |  |  | 2014-01-14
Edwards Engineering Corp. | Edwards Engineering Corp. | 630-135MFB | Both Steam & Water | Natural Gas | No Match | TRUE | FALSE | 1 |  |  |  | No Match | No Match | No Match | No Match | Other | No Match |  | No Match |  | 135000 | [5 empty] | 80 |  | 147 | 147 |  | 63.6 | 63 | Non Federally-Regulated | 1988-03-17 |  |  |  | 1998-04-20
PB Heat, LLC | Hydrotherm | HVX-105 | Water | LPG | Injection Type | FALSE | FALSE | 1 |  |  | TRUE |  | None | Non-Condensing | Single-Stage | Cast Iron | Single-Speed |  |  |  | 105000 | 87000 | [9 empty] | 82 | 80 | Federally-Regulated Consumer Product | 2013-06-17 |  |  |  | 2015-06-01
A.O. Smith Water Products Company | A O Smith Water Products | HW-0399-**5 | Steam | LPG | No Match | FALSE | FALSE | 3 |  |  |  | No Match | No Match | No Match | No Match | Copper | No Match |  | No Match |  | 399000 |  |  |  | 75 | 75 |  |  |  | 352 |  |  |  | Non Federally-Regulated | 1988-02-06 |  |  |  | 1988-03-17
Lochinvar, LLC. | Lochinvar Corp. | FBD3500 | Water | Natural Gas | Power | FALSE | FALSE | 1 |  |  |  | None | None | Condensing | Step Modulating | Other |  |  |  |  | 3500000 | 3220000 |  |  | 92 | 80 | 92 | [6 empty] | Federally-Regulated Commercial & Industrial Equipment | 2011-11-30 |  |  |  | 2014-08-11
Ajax Boiler, Inc. | Ajax | OSFX20000 | Steam | Natural Gas | No Match | FALSE | TRUE | 3 |  |  |  | No Match | No Match | No Match | No Match | Other | No Match |  | No Match |  | 2000000 |  |  |  | 80 | 80 | [7 empty] | Federally-Regulated Commercial & Industrial Equipment | 1997-02-27 |  |  |  | 1998-04-20
NY Boiler, LLC dba New Yorker Boiler | New Yorker | CLW-6* | Water | Oil | Power | TRUE | FALSE | 1 |  |  |  | No Match | No Match | No Match | No Match | Cast Iron | No Match |  | No Match |  | 280000 | [10 empty] | 80.5 |  | Federally-Regulated Consumer Product | 1997-02-27 |  |  |  | 1998-04-20
Camus Hydronics | Camus Hydronics | MFPH-2000-MG | Water | LPG | Power | FALSE | FALSE | 1 |  |  |  |  | None | Non-Condensing | Step Modulating | Copper |  |  |  |  | 2000000 | 1700000 |  |  | 85 |  | 85 | [6 empty] | Federally-Regulated Commercial & Industrial Equipment | 2014-08-11 |  |  |  | 2014-10-23
WM Technologies | Weil-McLain | WM97+155 | Water | LPG | Pressure | FALSE | FALSE | 1 |  |  |  |  | None | Condensing | Step Modulating | Other | Multiple-Speed |  |  |  | 155000 | 143000 | [9 empty] | 97.2 | 80 | Federally-Regulated Consumer Product | 2012-11-16 |  |  |  | 2013-04-19
Lochinvar, LLC. | Precision Parts Corp. | PWBN0850 | Both Steam & Water | Natural Gas | No Match | FALSE | FALSE | 3 |  |  |  | No Match | No Match | No Match | No Match | Copper | No Match |  | No Match |  | 855000 |  |  |  | 75 | 75 |  |  |  | 147 |  |  |  | Non Federally-Regulated | 1988-02-09 |  |  |  | 1996-02-29
Bryan Steam Corp. | Bryan | L-48-W-FDGO | Both Steam & Water | Combo (Natural Gas & Oil) | Power | FALSE | FALSE | 3 |  |  |  | No Match | No Match | No Match | No Match | Other | No Match |  | No Match |  | 3200000 |  | 3200000 |  | 79.5 | 75 |  |  |  | 147 | 79.5 |  |  | Non Federally-Regulated | 1988-02-06 |  |  |  | 1988-03-17
Ajax Boiler, Inc. | Ajax | WOXFD-1500 | Steam | Oil | Power | FALSE |  | 3 |  |  |  | No Match | No Match | No Match | No Match | Other | No Match |  | No Match |  | 1500000 |  |  |  | 75.5 | [8 empty] | Non Federally-Regulated | 1981-08-26 |  |  |  | 1998-04-20
Axeman-Anderson Co. | Axeman-Anderson Co. | 108NPO-UD | Water | Oil | Power | FALSE | FALSE | 1 |  |  |  | No Match | No Match | No Match | No Match | Other | No Match |  | No Match |  | 175000 | [10 empty] | 87.4 |  | Federally-Regulated Consumer Product | 1997-02-27 |  |  |  | 1998-02-06
Rite Engineering | Rite | 275SG | Both Steam & Water | Natural Gas | Power | FALSE | FALSE | 3 |  |  |  | No Match | No Match | No Match | No Match | Other | No Match |  | No Match |  | 2750000 |  |  |  | 80 | 75 |  |  |  | 147 |  |  |  | Non Federally-Regulated | 1988-03-17 |  |  |  | 1992-10-14
U.S. Boiler Co. | U.S. Boiler Co. | RSA195 | Water | Oil | Power | FALSE | FALSE | 1 |  |  | TRUE |  | None | Non-Condensing | Single-Stage | Other | Single-Speed |  |  |  | 273000 | 229000 | [9 empty] | 82.8 | 80 | Federally-Regulated Consumer Product | 2013-04-19 |  |  |  | 2014-01-14
Water Pik, Inc. | Laars | HH0175CP12KB | Water | LPG | No Match | FALSE | FALSE | 1 |  |  |  | No Match | No Match | No Match | No Match | Other | No Match |  | No Match |  | 175000 | [10 empty] | 82 |  | Federally-Regulated Consumer Product | 2001-01-30 |  |  |  | 2001-04-12
Dunkirk | Dunkirk | 3E.60* | Water | Oil | Power | TRUE | FALSE | 1 |  |  |  | No Match | No Match | No Match | No Match | Cast Iron | No Match |  | No Match |  | 84000 | [10 empty] | 86.1 |  | Federally-Regulated Consumer Product | 1999-05-10 |  |  |  | 2000-06-07
Dunkirk | BDP Co. | BW5AAH000074ABAA | Water | Oil | Power | TRUE | FALSE | 1 |  |  |  | No Match | No Match | No Match | No Match | Cast Iron | No Match |  | No Match |  | 84000 | [10 empty] | 86.1 |  | Federally-Regulated Consumer Product | 1997-02-27 |  |  |  | 1998-04-20
Viessmann Manufacturing Co., Inc. | Viessmann Manufacturing | VBZ-40 | Water | Oil | No Match | TRUE | FALSE | 1 |  |  |  | No Match | No Match | No Match | No Match | Other | No Match |  | No Match |  | 185000 | [10 empty] | 86.5 |  | Federally-Regulated Consumer Product | 2000-09-27 |  |  |  | 2001-03-01
Burnham Commercial | Burnham | RS-110 | Water | Oil | Power | TRUE | FALSE | 1 |  |  |  | No Match | No Match | No Match | No Match | Other | No Match |  | No Match |  | 126000 | [10 empty] | 80.2 |  | Federally-Regulated Consumer Product | 1998-08-03 |  |  |  | 1998-08-27
WM Technologies | Weil-McLain | ULTRA 299 | Water | LPG | Power | FALSE | FALSE | 1 |  |  |  | None | None | Condensing | Step Modulating | Other | Single-Speed |  | Standard |  | 299000 | 270000 | [9 empty] | 96.4 | 80 | Federally-Regulated Consumer Product | 2011-06-20 |  |  |  | 2013-04-19
Crown Boiler Co. | Crown | CWD110 | Water | LPG | Induced Draft | FALSE | FALSE | 1 |  |  |  |  | None | Non-Condensing | Single-Stage | Cast Iron | Single-Speed |  |  |  | 110000 | 94000 | [9 empty] | 85.2 | 80 | Federally-Regulated Consumer Product | 2011-07-06 |  |  |  | 2011-12-30
Ajax Boiler, Inc. | Ajax | HFC1275W | Steam | Combo (Natural Gas & Oil) | Power | FALSE | TRUE | 3 |  |  |  | No Match | No Match | No Match | No Match | Other | No Match |  | No Match |  | 1275000 |  | 750000 |  | 80 | 80 |  |  |  |  | 80 |  |  | Federally-Regulated Commercial & Industrial Equipment | 1997-01-07 |  |  |  | 2009-03-12
Teledyne Laars | Teledyne Laars | H(W)(P)-M2-60 | Water | Natural Gas | No Match | FALSE | FALSE | 1 |  |  |  | No Match | No Match | No Match | No Match | Other | No Match |  | No Match |  | 60000 | [10 empty] | 87 |  | Federally-Regulated Consumer Product | 1999-03-04 |  |  |  | 1999-10-22
Dunkirk | Broich | 235BAW002175 | Steam | Natural Gas | No Match | FALSE | FALSE | 1 |  |  |  | No Match | No Match | No Match | No Match | Cast Iron | No Match |  | No Match |  | 175000 | [5 empty] | 80.6 |  |  |  |  | 72.5 |  | Federally-Regulated Consumer Product | 1992-10-27 |  |  |  | 1998-04-20
Bryan Steam Corp. | Bryan | LM-750-S-***-FDG* | Steam | Natural Gas | Power | FALSE | FALSE | 3 |  |  |  | No Match | No Match | No Match | No Match | Other | No Match |  | No Match |  | 7500000 |  |  |  | 80 | 80 | [7 empty] | Non Federally-Regulated | 1992-10-27 |  |  |  | 1998-04-20
Rite Engineering | Rite | 63WGO | Both Steam & Water | Oil | Power | FALSE | FALSE | 3 |  |  |  | No Match | No Match | No Match | No Match | Other | No Match |  | No Match |  | 630000 |  |  |  | 80 | [8 empty] | Non Federally-Regulated | 1988-01-22 |  |  |  | 1988-03-17
Ajax Boiler, Inc. | Ajax | WOXFD-2500 | Steam | Oil | Power | FALSE |  | 3 |  |  |  | No Match | No Match | No Match | No Match | Other | No Match |  | No Match |  | 2500000 |  |  |  | 75.5 | [8 empty] | Non Federally-Regulated | 1981-08-26 |  |  |  | 1998-04-20
H. B. Smith Co. | H. B. Smith | G210B-S-9 | Steam | Natural Gas | No Match | TRUE | FALSE | 1 |  |  |  | No Match | No Match | No Match | No Match | Cast Iron | No Match |  | No Match |  | 299000 | [7 empty] | 147 |  |  | 80.9 |  | Federally-Regulated Consumer Product | 1997-02-27 |  |  |  | 1998-04-20
Teledyne Laars | Laars | HH2800EN18AC | Water | Natural Gas | No Match | FALSE | TRUE | 3 |  |  |  |  | No Match | No Match | No Match | Copper |  |  |  |  | 2745000 |  |  |  | 81 | 80 |  |  | 5 | 147 | 81 |  |  | Non Federally-Regulated | 1992-05-11 |  |  |  | 1992-06-23
Raypak, Inc. | Raytherm | 1468H | Steam | Natural Gas | No Match | FALSE | FALSE | 3 |  |  |  |  | No Match | No Match | No Match | Copper |  |  |  |  | 1467000 |  |  |  | 80 | 75 | [7 empty] | Non Federally-Regulated | 1988-03-17 |  |  |  | 1998-04-20
DDR Americas, Inc. | De Deitrich | GT125A | Water | Oil | Power | FALSE | FALSE | 1 |  |  |  |  | None | Non-Condensing | Single-Stage | Cast Iron |  |  |  |  | 140000 | 122000 | [9 empty] | 85.6 | 80 | Federally-Regulated Consumer Product | 2012-11-16 |  |  |  | 2013-04-19
Ajax Boiler, Inc. | Ajax | SFC50 | Steam | Combo (Natural Gas & Oil) | Power | FALSE | FALSE | 3 |  |  |  | No Match | No Match | No Match | No Match | Other | No Match |  | No Match |  | 2090000 |  |  |  | 80 | 80 | [7 empty] | Federally-Regulated Commercial & Industrial Equipment | 1997-02-27 |  |  |  | 1998-04-20
A.O. Smith Water Products Company | A O Smith Water Products | HWS-1100 | Steam | Natural Gas | No Match | FALSE | FALSE | 3 |  |  |  |  | No Match | No Match | No Match | Copper |  |  |  |  | 1100000 |  |  |  | 75 | 75 | [7 empty] | Non Federally-Regulated | 1988-03-17 |  |  |  | 1998-04-20
Harsco Industrial / Patterson-Kelley | Thermo-Pak | l-WA-215 | Steam | Natural Gas | No Match | TRUE |  | 1 |  |  |  | No Match | No Match | No Match | No Match | Other | No Match |  | No Match |  | 215000 | [5 empty] | 75 | 75 |  | 147 |  |  |  | Non Federally-Regulated | 1983-08-16 |  |  |  | 1998-04-20
Teledyne Laars | Laars | NQ500 | Steam | Natural Gas | No Match | FALSE |  | 3 |  |  |  | No Match | No Match | No Match | No Match | Copper | No Match |  | No Match |  | 500000 |  |  |  | 75 |  |  | 75 | 5 | 147 |  |  |  | Non Federally-Regulated | 1983-08-16 |  |  |  | 1998-04-20
U.S. Boiler Co. | U.S. Boiler Co. | RSA85 | Water | Oil | Power | FALSE | FALSE | 1 |  |  | TRUE |  | None | Non-Condensing | Single-Stage | Other | Single-Speed |  |  |  | 119000 | 100000 | [9 empty] | 82.5 | 80 | Federally-Regulated Consumer Product | 2012-11-16 |  |  |  | 2013-04-19
Teledyne Laars | Laars, Ecco | JF75 | Water | Oil | Power | FALSE | FALSE | 1 |  |  |  | No Match | No Match | No Match | No Match | Copper | No Match |  | No Match |  | 105000 | [10 empty] | 84 |  | Federally-Regulated Consumer Product | 1992-10-27 |  |  |  | 1998-04-20
BGP Systems, Inc. | Heatmaker | BGP-60H | Steam | LPG | Power | FALSE |  | 1 |  |  |  | No Match | No Match | No Match | No Match | Copper | No Match |  | No Match |  | 60000 | [5 empty] | 87.4 |  |  | 293 |  | 87 |  | Non Federally-Regulated | 1984-11-27 |  |  |  | 1998-04-20
Slant / Fin Corp. | Galaxy | GG150HES | Water | Natural Gas | No Match | FALSE | FALSE | 1 |  |  |  | No Match | No Match | No Match | No Match | Other | No Match |  | No Match |  | 150000 | [5 empty] | 80 |  |  |  |  | 76.4 |  | Federally-Regulated Consumer Product | 1992-10-27 |  |  |  | 1998-04-20
Crown Boiler Co. | Crown | DG-225EID | Steam | LPG | No Match | FALSE | FALSE | 1 |  |  |  | No Match | No Match | No Match | No Match | Cast Iron | No Match |  | No Match |  | 210000 | [5 empty] | 78.1 |  |  |  |  | 78.4 |  | Federally-Regulated Consumer Product | 1997-02-27 |  |  |  | 1998-04-20
Burnham Commercial | Burnham | PF-509-W | Water | Oil | Power | FALSE | FALSE | 3 |  |  |  | No Match | No Match | No Match | No Match | Cast Iron | No Match |  | No Match |  | 1764000 |  |  |  | 83.7 | [8 empty] | Non Federally-Regulated | 1992-10-27 |  |  |  | 1996-03-13
Peerless Heater Co. | Peerless | G-461-SD | Steam | LPG | No Match | TRUE | FALSE | 1 |  |  |  | No Match | No Match | No Match | No Match | Cast Iron | No Match |  | No Match |  | 120000 | [5 empty] | 80.4 |  | 293 |  |  | 77.7 |  | Federally-Regulated Consumer Product | 1992-10-27 |  |  |  | 1998-04-20
Rite Engineering | Rite | 350WGOE | Both Steam & Water | Combo (Natural Gas & Oil) | Power | FALSE | FALSE | 3 |  |  |  | No Match | No Match | No Match | No Match | Other | No Match |  | No Match |  | 3500000 |  | 1167000 |  | 83 | 80 |  |  |  |  | 83 |  |  | Federally-Regulated Commercial & Industrial Equipment | 1997-04-02 |  |  |  | 1998-03-31
Teledyne Laars | Laars | HH0400MN20***** | Water | Natural Gas | Power | FALSE | FALSE | 3 |  |  |  | No Match | No Match | No Match | No Match | Copper | No Match |  | No Match |  | 399000 |  |  |  | 85 | 80 |  |  | 5 |  |  |  |  | Federally-Regulated Commercial & Industrial Equipment | 1997-02-27 |  |  |  | 1998-04-20
Lochinvar, LLC. | Lochinvar | CHN0400 | Both Steam & Water | Natural Gas | Power | FALSE | TRUE | 3 |  |  |  |  | No Match | No Match | No Match | Copper |  |  |  |  | 399999 |  | 399999 |  | 84 | 80 |  |  |  |  | 84 |  |  | Non Federally-Regulated | 1992-06-23 |  |  |  | 2007-12-12
Ajax Boiler, Inc. | Ajax | WOXFD-3750 | Steam | Oil | Power | FALSE | FALSE | 3 |  |  |  | No Match | No Match | No Match | No Match | Other | No Match |  | No Match |  | 3750000 |  |  |  | 82 | [5 empty] | 80 |  |  | Non Federally-Regulated | 1992-10-01 |  |  |  | 1996-03-13
Raypak, Inc. | Raypak | H7-2005* | Water | Natural Gas | Induced Draft | FALSE | TRUE | 1 |  |  |  | None | None | Condensing | Step Modulating | Copper | Single-Speed |  | Standard |  | 1999000 | 1919040 | 500000 |  | 96.5 | 80 | 96 |  | 12 |  |  |  |  | Federally-Regulated Commercial & Industrial Equipment | 2008-09-11 |  |  |  | 2014-08-11
Lochinvar, LLC. | Lochinvar Corp. | PBL1302 | Water | LPG | Power | FALSE | FALSE | 1 |  |  |  | None | None | Non-Condensing | Step Modulating | Copper |  |  |  |  | 1300000 | 1105000 | 325000 | 283000 | 85 | 80 | 85 | [6 empty] | Federally-Regulated Commercial & Industrial Equipment | 2011-08-22 |  |  |  | 2014-08-11
Ajax Boiler, Inc. | Ajax | SOXFD-1275 | Steam | Oil | Power | FALSE | FALSE | 3 |  |  |  | No Match | No Match | No Match | No Match | Other | No Match |  | No Match |  | 1275000 |  |  |  | 75.5 | [8 empty] | Non Federally-Regulated | 1988-01-22 |  |  |  | 1988-03-17
A.O. Smith Water Products Company | A O Smith Water Products | HW-0225-**3 | Steam | LPG | No Match | FALSE | FALSE | 1 |  |  |  | No Match | No Match | No Match | No Match | Copper | No Match |  | No Match |  | 225000 | [5 empty] | 80 |  |  |  |  | 67.2 | 65 | Non Federally-Regulated | 1988-03-17 |  |  |  | 1998-04-20
WM Technologies | Weil-McLain | CG-7-PI | Steam | Natural Gas | No Match | FALSE | FALSE | 1 |  |  |  | No Match | No Match | No Match | No Match | Cast Iron | No Match |  | No Match |  | 210000 | [5 empty] | 82 |  | 10 | 10 |  | 72 | 65 | Non Federally-Regulated | 1988-03-17 |  |  |  | 1998-04-20
Camus Hydronics | Camus Hydronics | MFNH-1802-0G | Water | Natural Gas | Power | FALSE | FALSE | 1 |  |  |  |  | None | Condensing | Single-Stage | Copper |  |  |  |  | 1800000 | 1710000 |  |  | 95 |  | 95 | [6 empty] | Federally-Regulated Commercial & Industrial Equipment | 2014-08-11 |  |  |  | 2014-10-23
Bryan Steam Corp. | Bryan | F(A)-450-W | Both Steam & Water | Natural Gas | No Match | FALSE | FALSE | 3 |  |  |  | No Match | No Match | No Match | No Match | Other | No Match |  | No Match |  | 450000 |  |  |  | 75 | 75 |  |  |  | 147 |  |  |  | Non Federally-Regulated | 1988-01-22 |  |  |  | 1988-03-17
WM Technologies | Weil-McLain | CG-4-SPN | Steam | Natural Gas | No Match | TRUE | FALSE | 1 |  |  |  | No Match | No Match | No Match | No Match | Cast Iron | No Match |  | No Match |  | 105000 | [7 empty] | 147 |  |  | 71.6 | 68 | Federally-Regulated Consumer Product | 1991-11-13 |  |  |  | 1992-08-27
Lochinvar, LLC. | Lochinvar Corp. | KBN210 | Water | Natural Gas | Power | FALSE | FALSE | 1 |  |  |  |  | None | Condensing | Step Modulating | Other |  |  |  |  | 210000 | 193000 | [9 empty] | 93 | 80 | Federally-Regulated Consumer Product | 2007-11-14 |  |  |  | 2008-04-14
Peerless Heater Co. | Peerless | G-1261I | Steam | Natural Gas | No Match | FALSE | FALSE | 3 |  |  |  | No Match | No Match | No Match | No Match | Cast Iron | No Match |  | No Match |  | 440000 |  |  |  | 80 | 75 |  |  | 6 | 147 |  |  |  | Non Federally-Regulated | 1989-08-15 |  |  |  | 1998-04-20
Burnham Commercial | Burnham | (K/P)V75(S/L) | Water | Oil | Power | TRUE | FALSE | 1 |  |  |  | No Match | No Match | No Match | No Match | Cast Iron | No Match |  | No Match |  | 231000 | [10 empty] | 81.2 |  | Federally-Regulated Consumer Product | 2000-06-07 |  |  |  | 2001-04-03
Peerless Heater Co. | Peerless | EC/ECT-06-275-S | Steam | Oil | Power | FALSE | FALSE | 3 |  |  |  | No Match | No Match | No Match | No Match | Cast Iron | No Match |  | No Match |  | 385000 |  |  |  | 84.5 | 83 | [7 empty] | Federally-Regulated Commercial & Industrial Equipment | 1997-02-27 |  |  |  | 1998-04-20
Laars Heating Systems Company | Laars | HH1430EP09CBA | Water | LPG | Induced Draft | FALSE | TRUE | 1 |  |  |  | None | None | Non-Condensing | Single-Stage | Copper | None |  | No Match |  | 1430000 | 1158300 | 1430000 |  | 82 | 80 |  |  | 5 |  | 82 |  |  | Federally-Regulated Commercial & Industrial Equipment | 2005-11-30 |  |  |  | 2007-11-01
Peerless Heater Co. | Peerless | MCB-097-I | Steam | LPG | No Match | TRUE | FALSE | 1 |  |  |  | No Match | No Match | No Match | No Match | Cast Iron | No Match |  | No Match |  | 97500 | [7 empty] | 3 | 293 |  | 73.1 | 63 | Federally-Regulated Consumer Product | 1990-06-25 |  |  |  | 1990-11-02
Burnham Commercial | Burnham | 209(N/P)(I/S)- | Water | Natural Gas | No Match | FALSE | FALSE | 1 |  |  |  | No Match | No Match | No Match | No Match | Cast Iron | No Match |  | No Match |  | 266000 | [10 empty] | 80.9 |  | Federally-Regulated Consumer Product | 2000-06-07 |  |  |  | 2001-04-03
Dunkirk | Dunkirk | DPFO-6T2-.95W | Steam | Oil | No Match | TRUE | FALSE | 1 |  |  |  | No Match | No Match | No Match | No Match | Cast Iron | No Match |  | No Match |  | 133000 | [10 empty] | 83.4 |  | Federally-Regulated Consumer Product | 2000-06-07 |  |  |  | 2001-04-12
Ace Boiler, Inc. | Ace Boiler | B13G | Both Steam & Water | Natural Gas | No Match | FALSE | FALSE | 3 |  |  |  | No Match | No Match | No Match | No Match | Copper | No Match |  | No Match |  | 1300000 |  |  |  | 80.5 | 80 |  |  |  |  | 80.5 |  |  | Federally-Regulated Commercial & Industrial Equipment | 1995-07-13 |  |  |  | 1996-02-29
Vaillant Corp. | Vaillant | F100-60 HE | Water | Oil | Power | TRUE | FALSE | 1 |  |  |  | No Match | No Match | No Match | No Match | Cast Iron | No Match |  | No Match |  | 280000 | [10 empty] | 82.2 |  | Federally-Regulated Consumer Product | 1997-02-27 |  |  |  | 1998-04-20
NY Boiler, LLC dba New Yorker Boiler | New Yorker | MICROTEK3-1 | Water | Oil | Power | TRUE | FALSE | 1 |  |  |  | No Match | No Match | No Match | No Match | Other | No Match |  | No Match |  | 84000 | [10 empty] | 86.7 |  | Federally-Regulated Consumer Product | 1998-02-06 |  |  |  | 1998-05-28
WM Technologies | Weil-McLain | CG-6-SPDL | Water | LPG | No Match | TRUE | FALSE | 1 |  |  |  | No Match | No Match | No Match | No Match | Cast Iron | No Match |  | No Match |  | 175000 | [10 empty] | 81.6 |  | Federally-Regulated Consumer Product | 1998-08-03 |  |  |  | 1998-08-27
Burnham Commercial | Burnham | 209(N/P)(I/S)- | Water | Combo (Natural Gas & Oil) | No Match | FALSE | FALSE | 1 |  |  |  | No Match | No Match | No Match | No Match | Cast Iron | No Match |  | No Match |  | 266000 | [10 empty] | 80.9 | 80 | Federally-Regulated Consumer Product | 2003-05-23 |  |  |  | 2007-11-14
NY Boiler, LLC dba New Yorker Boiler | New Yorker | MICROTEKDV-3 | Water | Oil | Power | TRUE | FALSE | 1 |  |  |  | No Match | No Match | No Match | No Match | Other | No Match |  | No Match |  | 175000 | [10 empty] | 81.5 |  | Federally-Regulated Consumer Product | 1998-05-28 |  |  |  | 1998-07-01
Peerless Heater Co. | Peerless | MC-04-SPRK | Water | Natural Gas | No Match | FALSE | FALSE | 1 |  |  |  | No Match | No Match | No Match | No Match | Cast Iron | No Match |  | No Match |  | 97500 | [10 empty] | 82 |  | Federally-Regulated Consumer Product | 1997-02-27 |  |  |  | 1998-04-20
Peerless Heater Co. | Peerless | G-761**** | Steam | Natural Gas | No Match | FALSE |  | 1 |  |  |  | No Match | No Match | No Match | No Match | Cast Iron | No Match |  | No Match |  | 210000 | [5 empty] | 76.6 |  | 3 | 147 |  | 71.8 |  | Non Federally-Regulated | 1983-08-16 |  |  |  | 1984-11-27
Lochinvar, LLC. | Lochinvar | CHN0300 | Both Steam & Water | Natural Gas | Power | FALSE | TRUE | 3 |  |  |  | No Match | No Match | No Match | No Match | Copper | No Match |  | No Match |  | 300000 |  |  |  | 84 | 80 | [7 empty] | Federally-Regulated Commercial & Industrial Equipment | 1997-02-27 |  |  |  | 1998-04-20
Hydrotherm, Division of Mestek, Inc. | Hydrotherm | VGA-300BSP | Steam | Natural Gas | No Match | FALSE | FALSE | 3 |  |  |  | No Match | No Match | No Match | No Match | Cast Iron | No Match |  | No Match |  | 300000 |  |  |  | 80 | 80 | [7 empty] | Federally-Regulated Commercial & Industrial Equipment | 1997-02-27 |  |  |  | 1998-04-20
Water Pik, Inc. | Waterpik Technologies, Inc. | VW0175CP01CB | Water | LPG | No Match | TRUE | FALSE | 1 |  |  |  | No Match | No Match | No Match | No Match | Other | No Match |  | No Match |  | 175000 | [10 empty] | 81.9 |  | Federally-Regulated Consumer Product | 2001-04-12 |  |  |  | 2001-06-28
Hydrotherm, Division of Mestek, Inc. | Multitemp | MR-500B-P | Steam | Natural Gas | No Match | FALSE |  | 3 |  |  |  | No Match | No Match | No Match | No Match | Cast Iron | No Match |  | No Match |  | 500000 |  |  |  | 78 |  |  | 75 |  | 147 |  |  |  | Non Federally-Regulated | 1983-08-16 |  |  |  | 1998-04-20
NY Boiler, LLC dba New Yorker Boiler | New Yorker | CGS-80AI | Steam | Natural Gas | No Match | FALSE | FALSE | 1 |  |  |  | No Match | No Match | No Match | No Match | Cast Iron | No Match |  | No Match |  | 245000 | [10 empty] | 81.5 |  | Federally-Regulated Consumer Product | 1998-02-24 |  |  |  | 1998-03-31
Kewanee Boiler Co. | Kewanee | 3R7KO | Steam | Oil | Power | FALSE | FALSE | 3 |  |  |  | No Match | No Match | No Match | No Match | Other | No Match |  | No Match |  | 1170000 |  |  |  | 82 | [8 empty] | Non Federally-Regulated | 1989-08-15 |  |  |  | 1998-04-20
Parker Boiler Co. | Parker Boiler | O-1920 | Water | Oil | Power | FALSE | FALSE | 3 |  |  |  | No Match | No Match | No Match | No Match | Other | No Match |  | No Match |  | 1920000 |  |  |  | 82 |  |  |  | 4 |  |  |  |  | Non Federally-Regulated | 1992-10-27 |  |  |  | 1998-04-20
Slant / Fin Corp. | Galaxy | GXH125EDPZ | Steam | Natural Gas | No Match | FALSE | FALSE | 1 |  |  |  | No Match | No Match | No Match | No Match | Cast Iron | No Match |  | No Match |  | 126000 | [5 empty] | 82.5 |  |  |  |  | 81 |  | Federally-Regulated Consumer Product | 1992-10-27 |  |  |  | 1998-04-20
Peerless Heater Co. | Peerless | G-11S11 | Steam | Natural Gas | No Match | FALSE | FALSE | 3 |  |  |  |  | No Match | No Match | No Match | Cast Iron |  |  |  |  | 400000 |  |  |  | 80 | 75 |  |  | 6 | 147 |  |  |  | Non Federally-Regulated | 1988-03-17 |  |  |  | 1998-04-20
PB Heat, LLC | PB Heat, LLC | PF-1000-NAT | Water | Natural Gas | Power | FALSE | FALSE | 1 |  |  |  |  | None | Condensing | Step Modulating | Other |  |  |  |  | 1000000 | 966000 |  |  |  |  | 96.6 | [6 empty] | Federally-Regulated Commercial & Industrial Equipment | 2014-09-05 |  |  |  | 2015-06-01
Viessmann Manufacturing Co., Inc. | Viessmann Manufacturing | VB2-18 | Water | LPG | Power | FALSE | FALSE | 1 |  |  |  | No Match | No Match | No Match | No Match | Other | No Match |  | No Match |  | 90000 | [10 empty] | 83.4 |  | Federally-Regulated Consumer Product | 2001-03-01 |  |  |  | 2002-06-04
Burnham Commercial | Burnham | SM3-WNI | Water | Natural Gas | No Match | FALSE | FALSE | 1 |  |  |  | No Match | No Match | No Match | No Match | Cast Iron | No Match |  | No Match |  | 70000 | [10 empty] | 82.5 |  | Federally-Regulated Consumer Product | 1997-02-27 |  |  |  | 1998-04-20
Ajax Boiler, Inc. | Ajax | SGXFD-4000 | Steam | Natural Gas | Power | FALSE | FALSE | 3 |  |  |  | No Match | No Match | No Match | No Match | Other | No Match |  | No Match |  | 4000000 |  |  |  | 81 | 80 |  |  |  |  | 80 |  |  | Non Federally-Regulated | 1992-10-01 |  |  |  | 1992-10-27
Hydrotherm, Division of Mestek, Inc. | Hydrotherm | PB-235S | Water | Oil | Power | TRUE | FALSE | 1 |  |  |  | No Match | No Match | No Match | No Match | Cast Iron | No Match |  | No Match |  | 238000 | [10 empty] | 84.5 |  | Federally-Regulated Consumer Product | 2000-06-07 |  |  |  | 2001-04-12
Dunkirk | Dunkirk | PVSB-7D | Steam | Natural Gas | No Match | TRUE | FALSE | 1 |  |  |  | No Match | No Match | No Match | No Match | Cast Iron | No Match |  | No Match |  | 225000 | [10 empty] | 80.1 |  | Federally-Regulated Consumer Product | 1998-07-01 |  |  |  | 1998-08-03
Raypak, Inc. | Raytherm | H-0135ACB | Steam | LPG | No Match | TRUE | FALSE | 1 |  |  |  | No Match | No Match | No Match | No Match | Copper | No Match |  | No Match |  | 135000 | [5 empty] | 75 |  | 215 | 293 |  | 70.5 | 63 | Non Federally-Regulated | 1989-08-15 |  |  |  | 1998-04-20
Ajax Boiler, Inc. | Ajax | OSGXFD400 | Steam | Natural Gas | Power | FALSE | TRUE | 3 |  |  |  | No Match | No Match | No Match | No Match | Other | No Match |  | No Match |  | 400000 |  |  |  | 81 | 80 |  |  |  |  | 80 |  |  | Non Federally-Regulated | 1992-10-01 |  |  |  | 1992-10-27
H. B. Smith Co. | H. B. Smith | PG210B-S-4 | Steam | LPG | No Match | FALSE | FALSE | 1 |  |  |  | No Match | No Match | No Match | No Match | Cast Iron | No Match |  | No Match |  | 105000 | [10 empty] | 80.4 |  | Federally-Regulated Consumer Product | 1992-10-27 |  |  |  | 1998-04-20
NY Boiler, LLC dba New Yorker Boiler | New Yorker | AP-590 | Water | Oil | Power | TRUE | FALSE | 1 |  |  |  | No Match | No Match | No Match | No Match | Other | No Match |  | No Match |  | 140000 | [10 empty] | 80 |  | Federally-Regulated Consumer Product | 1998-08-03 |  |  |  | 1998-08-27
Camus Hydronics | Camus Hydronics | DMNH-0201 | Water | Natural Gas | Power | FALSE | FALSE | 1 |  |  |  |  | None | Condensing | Step Modulating | Other | Single-Speed |  |  |  | 199000 | 179000 | [9 empty] | 92.5 | 80 | Federally-Regulated Consumer Product | 2011-07-06 |  |  |  | 2013-04-19
Teledyne Laars | Laars | HH4500EN18CC | Water | Natural Gas | No Match | FALSE | TRUE | 3 |  |  |  | No Match | No Match | No Match | No Match | Copper | No Match |  | No Match |  | 4500000 |  |  |  | 81 | 80 |  |  | 5 |  |  |  |  | Non Federally-Regulated | 1992-10-27 |  |  |  | 1998-04-20
Lochinvar, LLC. | Hamilton | HEL0220 | Both Steam & Water | LPG | No Match | FALSE | TRUE | 1 |  |  |  | No Match | No Match | No Match | No Match | Copper | No Match |  | No Match |  | 216000 | [5 empty] | 75 |  |  |  |  | 63 |  | Federally-Regulated Consumer Product | 1997-02-27 |  |  |  | 1998-04-20
Peerless Heater Co. | Peerless | WBV-03-110-W | Water | Oil | Power | TRUE | FALSE | 1 |  |  |  | No Match | No Match | No Match | No Match | Cast Iron | No Match |  | No Match |  | 154000 | [10 empty] | 81.9 |  | Federally-Regulated Consumer Product | 1998-08-03 |  |  |  | 1998-08-27
WM Technologies | Weil-McLain | EG-35-SPDN-W | Water | Natural Gas | No Match | TRUE | FALSE | 1 |  |  |  | No Match | No Match | No Match | No Match | Cast Iron | No Match |  | No Match |  | 100000 | [10 empty] | 80.3 |  | Federally-Regulated Consumer Product | 1998-08-03 |  |  |  | 1998-08-27
Water Pik, Inc. | Waterpik Technologies, Inc. | JVS225ND(I/L) | Water | Natural Gas | No Match | FALSE | FALSE | 1 |  |  |  | No Match | No Match | No Match | No Match | Other | No Match |  | No Match |  | 225000 | [10 empty] | 83.2 |  | Federally-Regulated Consumer Product | 2000-12-04 |  |  |  | 2001-01-30
Ajax Boiler, Inc. | Ajax | DFG10 | Water | Natural Gas | Power | FALSE | FALSE | 3 |  |  |  | No Match | No Match | No Match | No Match | Other | No Match |  | No Match |  | 418000 |  | 300000 |  | 80 | 80 |  |  |  |  | 80 |  |  | Federally-Regulated Commercial & Industrial Equipment | 1997-01-07 |  |  |  | 1997-02-27
Ajax Boiler, Inc. | Ajax | WEG6500 | Water | Natural Gas | Power | FALSE | FALSE | 3 |  |  |  | No Match | No Match | No Match | No Match | Other | No Match |  | No Match |  | 6180000 |  |  |  | 85 | 80 | [7 empty] | Federally-Regulated Commercial & Industrial Equipment | 1997-02-27 |  |  |  | 1998-04-20
Ajax Boiler, Inc. | Ajax | SFC10W | Steam | Combo (Natural Gas & Oil) | Power | FALSE | TRUE | 3 |  |  |  | No Match | No Match | No Match | No Match | Other | No Match |  | No Match |  | 418000 |  |  |  | 80 | 80 | [7 empty] | Federally-Regulated Commercial & Industrial Equipment | 1997-02-27 |  |  |  | 1998-04-20
Burnham Commercial | Burnham | HF-122 | Water | Oil | Power | TRUE | FALSE | 1 |  |  |  | No Match | No Match | No Match | No Match | Other | No Match |  | No Match |  | 154000 | [10 empty] | 83.2 |  | Federally-Regulated Consumer Product | 1998-07-01 |  |  |  | 1998-08-03
Water Pik, Inc. | Laars | PW0715IP09C1A | Water | LPG | No Match | FALSE | FALSE | 3 |  |  |  | No Match | No Match | No Match | No Match | Copper | No Match |  | No Match |  | 715000 |  | 715000 |  | 81 | 80 |  |  | 5 |  | 81 |  |  | Federally-Regulated Commercial & Industrial Equipment | 2001-05-30 |  |  |  | 2001-11-21
Raypak, Inc. | Raypak | H*-1262 | Both Steam & Water | Natural Gas | Power | FALSE | FALSE | 3 |  |  |  | No Match | No Match | No Match | No Match | Copper | No Match |  | No Match |  | 1260000 |  | 450000 |  | 84 | 80 |  |  |  |  | 80 |  |  | Federally-Regulated Commercial & Industrial Equipment | 2000-05-09 |  |  |  | 2002-08-05
Hydrotherm, Division of Mestek, Inc. | Hydrotherm | PB-180S | Water | Oil | Power | TRUE | FALSE | 1 |  |  |  | No Match | No Match | No Match | No Match | Cast Iron | No Match |  | No Match |  | 175000 | [10 empty] | 84.7 |  | Federally-Regulated Consumer Product | 2000-06-07 |  |  |  | 2001-04-12
Peerless Heater Co. | Peerless | MIH-03-SPRK | Water | Natural Gas | No Match | FALSE | FALSE | 1 |  |  |  | No Match | No Match | No Match | No Match | Cast Iron | No Match |  | No Match |  | 65000 | [10 empty] | 83.2 |  | Federally-Regulated Consumer Product | 1999-03-04 |  |  |  | 2002-12-02
NY Boiler, LLC dba New Yorker Boiler | New Yorker Boiler Co. | CG90C_I | Water | LPG | Induced Draft | FALSE | FALSE | 1 |  |  |  |  | No Match | No Match | Single-Stage | No Match |  |  |  |  | 266000 | 219000 | [9 empty] | 82 | 80 | No Match | 2012-05-02 |  |  |  | 2012-05-08
Ajax Boiler, Inc. | Ajax | HNG3250W | Steam | Natural Gas | No Match | FALSE | TRUE | 3 |  |  |  | No Match | No Match | No Match | No Match | Other | No Match |  | No Match |  | 3250000 |  |  |  | 80 | 80 | [7 empty] | Federally-Regulated Commercial & Industrial Equipment | 1997-02-27 |  |  |  | 1998-04-20
Ajax Boiler, Inc. | Ajax | WEG4750 | Water | Natural Gas | Power | FALSE | FALSE | 3 |  |  |  | No Match | No Match | No Match | No Match | Other | No Match |  | No Match |  | 4510000 |  | 1950000 |  | 85 | 80 |  |  |  |  | 80 |  |  | Federally-Regulated Commercial & Industrial Equipment | 1997-01-07 |  |  |  | 1997-02-27
Ajax Boiler, Inc. | Ajax | WEG9000 | Water | Natural Gas | Power | FALSE | FALSE | 3 |  |  |  | No Match | No Match | No Match | No Match | Other | No Match |  | No Match |  | 8550000 |  |  |  | 85 | 80 | [7 empty] | Federally-Regulated Commercial & Industrial Equipment | 1997-02-27 |  |  |  | 1998-04-20
Slant / Fin Corp. | Galaxy | GXH230EDPZ | Steam | Natural Gas | No Match | FALSE | FALSE | 1 |  |  |  | No Match | No Match | No Match | No Match | Cast Iron | No Match |  | No Match |  | 231000 | [10 empty] | 81.2 |  | Federally-Regulated Consumer Product | 1992-09-08 |  |  |  | 1992-10-27
Hydrotherm, Division of Mestek, Inc. | Hydrotherm | VG-150BW-PV | Steam | Natural Gas | No Match | FALSE |  | 1 |  |  |  | No Match | No Match | No Match | No Match | Cast Iron | No Match |  | No Match |  | 150000 | [5 empty] | 78.7 |  |  | 147 |  | 76.9 |  | Non Federally-Regulated | 1986-06-04 |  |  |  | 1998-04-20
Teledyne Laars | Teledyne Laars | JVT 160PD | Water | LPG | No Match | TRUE | FALSE | 1 |  |  |  | No Match | No Match | No Match | No Match | Other | No Match |  | No Match |  | 160000 | [10 empty] | 82.3 |  | Federally-Regulated Consumer Product | 1998-07-01 |  |  |  | 1998-08-03
Dunkirk | BDP Co. | BW4AAH000147ABAA | Water | Oil | Power | TRUE | FALSE | 1 |  |  |  | No Match | No Match | No Match | No Match | Cast Iron | No Match |  | No Match |  | 168000 | [10 empty] | 86.1 |  | Federally-Regulated Consumer Product | 1997-02-27 |  |  |  | 1998-04-20
Edwards Engineering Corp. | Edwards Engineering Corp. | 3610PFCW | Both Steam & Water | Oil | Power | FALSE | FALSE | 3 |  |  |  | No Match | No Match | No Match | No Match | Other | No Match |  | No Match |  | 630000 |  |  |  | 80 | [8 empty] | Non Federally-Regulated | 1988-03-16 |  |  |  | 1988-03-17
Hydrotherm, Division of Mestek, Inc. | Hydro-Pulse | A50 | Steam | LPG | No Match | FALSE |  | 1 |  |  |  | No Match | No Match | No Match | No Match | Other | No Match |  | No Match |  | 48000 | [5 empty] | 89.6 |  |  | 293 |  | 91.2 |  | Non Federally-Regulated | 1986-06-04 |  |  |  | 1998-04-20
Camus Hydronics | Camus Hydronics | DMPH-0291 | Water | LPG | Power | FALSE | TRUE | 1 |  |  |  |  | None | Condensing | Step Modulating | Other | Single-Speed |  |  |  | 299000 | 269000 | [9 empty] | 92.5 | 80 | Federally-Regulated Consumer Product | 2011-07-06 |  |  |  | 2013-04-19
Smith Cast Iron Boilers | Smith Cast Iron Boilers | G300-S/W-12INT | Steam | Natural Gas | No Match | FALSE | FALSE | 3 |  |  |  | No Match | No Match | No Match | No Match | Other | No Match |  | No Match |  | 825000 |  |  |  | 80 | 80 |  |  | 40 |  |  |  |  | Federally-Regulated Commercial & Industrial Equipment | 1997-02-27 |  |  |  | 1998-04-20
Dunkirk | Sears | 229.9604 | Steam | Natural Gas | No Match | TRUE | FALSE | 1 |  |  |  | No Match | No Match | No Match | No Match | Cast Iron | No Match |  | No Match |  | 187500 | [10 empty] | 79.6 |  | Federally-Regulated Consumer Product | 1998-02-06 |  |  |  | 1998-05-28
Edwards Engineering Corp. | Edwards Engineering Corp. | 1150-240MFWR | Both Steam & Water | Natural Gas | No Match | TRUE |  | 1 |  |  |  | No Match | No Match | No Match | No Match | Other | No Match |  | No Match |  | 240000 | [5 empty] | 80 | 75 | 147 |  |  |  |  | Non Federally-Regulated | 1981-08-26 |  |  |  | 1998-04-20
Slant / Fin Corp. | Slant / Fin Corp. | LX-150 | Water | Natural Gas | Power | FALSE | FALSE | 1 |  |  |  | None | None | Condensing | Step Modulating | Other | Single-Speed |  | Standard |  | 150000 | 133000 | [9 empty] | 95 | 80 | Federally-Regulated Consumer Product | 2011-12-30 |  |  |  | 2013-07-10
Smith Cast Iron Boilers | Smith Cast Iron Boilers | BB-14A-S-5M | Steam | Oil | Power | TRUE | FALSE | 1 |  |  |  | No Match | No Match | No Match | No Match | Cast Iron | No Match |  | No Match |  | 273000 | [10 empty] | 82.6 |  | Federally-Regulated Consumer Product | 1998-02-06 |  |  |  | 1998-05-28
Ajax Boiler, Inc. | Ajax | SGOXFD-1750 | Steam | Natural Gas | Power | FALSE | FALSE | 3 |  |  |  |  | No Match | No Match | No Match | Other |  |  |  |  | 1750000 |  |  |  | 75.5 | 75 | [7 empty] | Non Federally-Regulated | 1988-03-17 |  |  |  | 1992-10-01
Smith Cast Iron Boilers | Smith Cast Iron Boilers | GB200-S-4H-INTD | Steam | Natural Gas | No Match | FALSE | FALSE | 1 |  |  |  | No Match | No Match | No Match | No Match | Cast Iron | No Match |  | No Match |  | 135000 | [10 empty] | 81.5 |  | Federally-Regulated Consumer Product | 1998-02-06 |  |  |  | 1998-12-21
Smith Cast Iron Boilers | H. B. Smith | G400-S/W-15INT | Steam | Natural Gas | No Match | FALSE | FALSE | 3 |  |  |  | No Match | No Match | No Match | No Match | Other | No Match |  | No Match |  | 3500000 |  |  |  | 80 | 75 |  |  | 40 | 147 |  |  |  | Non Federally-Regulated | 1988-01-22 |  |  |  | 1996-02-13
Burnham Commercial | Burnham | IN8L(N/P)(I/S)- | Water | Natural Gas | No Match | FALSE | FALSE | 1 |  |  |  | No Match | No Match | No Match | No Match | Cast Iron | No Match |  | No Match |  | 245000 | [10 empty] | 83.2 |  | Federally-Regulated Consumer Product | 1999-08-20 |  |  |  | 2001-11-01
Ariston USA LLC | Munchkin | 199M | Water | Natural Gas | Power | FALSE | TRUE | 1 |  |  |  | None | None | Condensing | Single-Stage | Other | Single-Speed | 0.56 | Standard |  | 199000 | 185000 | 66000 | 60720 | [7 empty] | 93 | 80 | Federally-Regulated Consumer Product | 2004-05-12 |  |  |  | 2007-11-14
Axeman-Anderson Co. | Axeman-Anderson Co. | 87PG | Steam | Natural Gas | No Match | TRUE | FALSE | 1 |  |  |  | No Match | No Match | No Match | No Match | Other | No Match |  | No Match |  | 154000 | [10 empty] | 82.1 |  | Federally-Regulated Consumer Product | 1998-08-03 |  |  |  | 1998-08-27
Teledyne Laars | Teledyne Laars | JVT225PDI | Water | LPG | No Match | TRUE | FALSE | 1 |  |  |  | No Match | No Match | No Match | No Match | Other | No Match |  | No Match |  | 225000 | [10 empty] | 83.5 |  | Federally-Regulated Consumer Product | 1997-02-27 |  |  |  | 1998-04-20
Hydrotherm, Division of Mestek, Inc. | Hydrotherm | HC-100C-P | Steam | Natural Gas | No Match | FALSE |  | 1 |  |  |  | No Match | No Match | No Match | No Match | Cast Iron | No Match |  | No Match |  | 100000 | [5 empty] | 79 |  |  | 147 |  | 69.7 |  | Non Federally-Regulated | 1983-08-16 |  |  |  | 1998-04-20
Rite Engineering | Rite | 1050 | Both Steam & Water | Natural Gas | No Match | FALSE | FALSE | 3 |  |  |  | No Match | No Match | No Match | No Match | Other | No Match |  | No Match |  | 10500000 |  |  |  | 80 | 75 |  |  |  | 147 |  |  |  | Non Federally-Regulated | 1988-01-22 |  |  |  | 1988-03-17
Thermo-Dynamics Boiler Co. | Thermo-Dynamics Boiler Co. | S-100 | Water | Oil | Power | TRUE | FALSE | 1 |  |  |  | No Match | No Match | No Match | No Match | Other | No Match |  | No Match |  | 140000 | [10 empty] | 82.2 |  | Federally-Regulated Consumer Product | 1998-12-21 |  |  |  | 2000-06-07
Laars Heating Systems Company | Laars | PW1010EN09*BA | Water | Natural Gas | Induced Draft | FALSE | TRUE | 1 |  |  |  | None | None | Non-Condensing | Step Modulating | Copper | Single-Speed | 0.5 | Standard |  | 1010000 | 818100 | 252500 |  | 82 | 80 |  |  | 5 |  | 82 |  |  | Federally-Regulated Commercial & Industrial Equipment | 2005-11-30 |  |  |  | 2007-11-01
Dunkirk | Ultimate Engineering / Division of Dunkirk | UPVSB-7D | Steam | LPG | No Match | TRUE | FALSE | 1 |  |  |  | No Match | No Match | No Match | No Match | Cast Iron | No Match |  | No Match |  | 210000 | [10 empty] | 80.1 |  | Federally-Regulated Consumer Product | 1998-08-03 |  |  |  | 1998-08-27
Ajax Boiler, Inc. | Ajax | SGXFD-300 | Steam | Natural Gas | Power | FALSE |  | 3 |  |  |  | No Match | No Match | No Match | No Match | Other | No Match |  | No Match |  | 300000 |  |  |  | 75.5 |  |  | 75 |  | 147 |  |  |  | Non Federally-Regulated | 1981-08-26 |  |  |  | 1998-04-20
WM Technologies | Weil-McLain | EG-65-SPDN-S | Steam | Natural Gas | No Match | TRUE | FALSE | 1 |  |  |  | No Match | No Match | No Match | No Match | Cast Iron | No Match |  | No Match |  | 250000 | [10 empty] | 79.4 |  | Federally-Regulated Consumer Product | 1998-05-28 |  |  |  | 1998-07-01
Water Pik, Inc. | Laars | VW0850IP09*BA | Water | LPG | No Match | FALSE | FALSE | 3 |  |  |  | No Match | No Match | No Match | No Match | Copper | No Match |  | No Match |  | 850000 |  | 212850 |  | 82 | 80 |  |  | 5 |  | 82 |  |  | Federally-Regulated Commercial & Industrial Equipment | 2001-05-30 |  |  |  | 2001-11-21
Burnham Commercial | Burnham Corp. | V910A-SN | Steam | Natural Gas | Power | FALSE | FALSE | 1 |  |  |  |  | None | Non-Condensing | Two-Stage Modulating | Cast Iron |  |  |  |  | 1905000 | 1528000 |  |  | 82.2 | 80 | 80.2 | [6 empty] | Federally-Regulated Commercial & Industrial Equipment | 2012-06-11 |  |  |  | 2014-08-11
Burnham Commercial | Burnham Corp. | 202X*C- | Water | LPG | Induced Draft | TRUE | FALSE | 1 |  |  |  |  | Stack Damper | Non-Condensing | Single-Stage | Cast Iron | Single-Speed | 0.04 | Standard |  | 50000 | 42000 | [9 empty] | 80.2 | 80 | Federally-Regulated Consumer Product | 2007-11-14 |  |  |  | 2015-03-24
Hydrotherm, Division of Mestek, Inc. | Hydrotherm | VO-375-W | Steam | Oil | Power | FALSE | FALSE | 3 |  |  |  | No Match | No Match | No Match | No Match | Other | No Match |  | No Match |  | 375000 |  |  |  | 78.2 | [8 empty] | Non Federally-Regulated | 1988-03-17 |  |  |  | 1998-04-20
Ajax Boiler, Inc. | Ajax | WEG9500 | Water | Natural Gas | Power | FALSE | FALSE | 3 |  |  |  | No Match | No Match | No Match | No Match | Other | No Match |  | No Match |  | 9030000 |  | 3800000 |  | 85 | 80 |  |  |  |  | 80 |  |  | Federally-Regulated Commercial & Industrial Equipment | 1997-01-07 |  |  |  | 1997-02-27
Laars Heating Systems Company | Laars Heating Systems Co. | NTH080 | Water | LPG | Induced Draft | FALSE | FALSE | 1 |  |  |  | None | None | Condensing | Step Modulating | Other | Single-Speed | 0.17 | Standard |  | 80000 | 74000 | 16000000 | 15200000 | [7 empty] | 95.2 | 80 | Federally-Regulated Consumer Product | 2009-09-15 |  |  |  | 2009-09-17
Dunkirk | Dunkirk | DPFO-3T2-.50W | Water | Oil | Power | TRUE | TRUE | 1 |  |  |  | No Match | No Match | No Match | No Match | Cast Iron | No Match |  | No Match |  | 70000 | [10 empty] | 83.5 |  | Federally-Regulated Consumer Product | 1998-07-01 |  |  |  | 1998-08-03
Water Pik, Inc. | Laars | PH1430IP16CBA | Water | LPG | No Match | TRUE | FALSE | 3 |  |  |  | No Match | No Match | No Match | No Match | Copper | No Match |  | No Match |  | 1430000 |  | 1430000 |  | 82 | 80 |  |  | 350 |  | 82 |  |  | Federally-Regulated Commercial & Industrial Equipment | 2001-05-16 |  |  |  | 2001-05-30
Ajax Boiler, Inc. | Ajax | OWGOFD1275 | Steam | Oil | Power | FALSE | TRUE | 3 |  |  |  | No Match | No Match | No Match | No Match | Other | No Match |  | No Match |  | 1275000 |  |  |  | 82 | [5 empty] | 80 |  |  | Non Federally-Regulated | 1992-10-01 |  |  |  | 1992-10-27
Camus Hydronics | Camus Hydronics | DMNW-0392-MS | Water | Natural Gas | Power | FALSE | FALSE | 1 |  |  |  |  | None | Condensing | Step Modulating | Other | Single-Speed |  |  |  | 399000 | 383000 |  |  | 95.9 |  | 95.9 | [6 empty] | Federally-Regulated Commercial & Industrial Equipment | 2014-08-11 |  |  |  | 2014-10-21
Hydrotherm, Division of Mestek, Inc. | Hydrotherm | VS-85BS-V | Steam | LPG | No Match | TRUE | FALSE | 1 |  |  |  | No Match | No Match | No Match | No Match | Cast Iron | No Match |  | No Match |  | 85000 | [10 empty] | 80 |  | Federally-Regulated Consumer Product | 1997-02-27 |  |  |  | 1998-04-20
Laars Heating Systems Company | Laars | HH1670IN09C1A | Water | Natural Gas | Induced Draft | FALSE | TRUE | 1 |  |  |  | None | None | Non-Condensing | Single-Stage | Copper | None |  | No Match |  | 1670000 | 1352700 | 1670000 |  | 81 | 80 |  |  | 5 |  | 81 |  |  | Federally-Regulated Commercial & Industrial Equipment | 2005-11-30 |  |  |  | 2007-11-01
Rite Engineering | Rite | 105 | Both Steam & Water | Natural Gas | No Match | FALSE | FALSE | 3 |  |  |  | No Match | No Match | No Match | No Match | Other | No Match |  | No Match |  | 1050000 |  |  |  | 80 | 75 |  |  |  | 147 |  |  |  | Non Federally-Regulated | 1988-01-22 |  |  |  | 1988-03-17
U.S. Boiler Co. | U.S. Boiler Co. | 205H*I | Water | LPG | Induced Draft | FALSE | FALSE | 1 |  |  |  |  | Stack Damper | Non-Condensing | Single-Stage | Cast Iron | Single-Speed |  |  |  | 130000 | 110000 | [9 empty] | 84 | 80 | Federally-Regulated Consumer Product | 2011-07-06 |  |  |  | 2012-06-11
Ajax Boiler, Inc. | Ajax | OWOFD7000 | Steam | Oil | Power | FALSE | TRUE | 3 |  |  |  | No Match | No Match | No Match | No Match | Other | No Match |  | No Match |  | 7000000 |  |  |  | 82 | [5 empty] | 80 |  |  | Non Federally-Regulated | 1992-10-01 |  |  |  | 1992-10-27
Parker Boiler Co. | Parker Boiler | 12 | Steam | Natural Gas | Power | FALSE |  | 3 |  |  |  | No Match | No Match | No Match | No Match | Other | No Match |  | No Match |  | 516000 |  |  |  | 75 |  |  | 75 | 16 | 147 |  |  |  | Non Federally-Regulated | 1983-08-16 |  |  |  | 1998-04-20
Ajax Boiler, Inc. | Ajax | OWGH1500 | Steam | Natural Gas | No Match | FALSE | TRUE | 3 |  |  |  | No Match | No Match | No Match | No Match | Other | No Match |  | No Match |  | 1500000 |  |  |  | 75.5 | 75 |  |  |  | 147 |  |  |  | Non Federally-Regulated | 1988-02-06 |  |  |  | 1992-10-01
Raypak, Inc. | Raypak | H7-2004 | Water | Natural Gas | Induced Draft | FALSE | FALSE | 1 |  |  | FALSE | None | None | Non-Condensing | Step Modulating | Copper |  |  |  |  | 1999000 | 1679000 | 1400000000 |  | 84 |  | 84 | [6 empty] | Federally-Regulated Commercial & Industrial Equipment | 2014-08-11 |  |  |  | 2015-04-16
Ajax Boiler, Inc. | Ajax | WGX-WGXB-2250-D | Steam | Natural Gas | No Match | FALSE | FALSE | 3 |  |  |  | No Match | No Match | No Match | No Match | Other | No Match |  | No Match |  | 2250000 |  |  |  | 75.5 | 75 |  |  |  | 147 |  |  |  | Non Federally-Regulated | 1988-01-22 |  |  |  | 1988-03-17
Peerless Heater Co. | Peerless | MMW-60B | Steam | Natural Gas | No Match | FALSE |  | 1 |  |  |  | No Match | No Match | No Match | No Match | Cast Iron | No Match |  | No Match |  | 60000 | [5 empty] | 79.2 |  |  | 147 |  | 67.7 |  | Non Federally-Regulated | 1984-11-27 |  |  |  | 1998-04-20
Ajax Boiler, Inc. | Ajax | WNG10000 | Water | Natural Gas | No Match | FALSE | FALSE | 3 |  |  |  | No Match | No Match | No Match | No Match | Other | No Match |  | No Match |  | 10000000 |  |  |  | 80 | 80 | [7 empty] | Federally-Regulated Commercial & Industrial Equipment | 1997-02-27 |  |  |  | 1998-04-20
Slant / Fin Corp. | Galaxy | GG75HDS | Water | Natural Gas | No Match | TRUE | FALSE | 1 |  |  |  | No Match | No Match | No Match | No Match | Other | No Match |  | No Match |  | 75000 | [5 empty] | 80 |  | 147 |  |  | 82.5 |  | Federally-Regulated Consumer Product | 1992-10-27 |  |  |  | 1998-04-20
Buderus | Buderus | G124X-18II | Water | Combo (Natural Gas & Oil) | No Match | FALSE | FALSE | 1 |  |  |  | No Match | No Match | No Match | No Match | Cast Iron | No Match |  | No Match |  | 74000 | [10 empty] | 84.3 | 80 | Federally-Regulated Consumer Product | 2001-11-01 |  |  |  | 2007-11-14
Bryan Steam Corp. | Bryan | 518-W-FDG | Both Steam & Water | Natural Gas | Power | FALSE | FALSE | 3 |  |  |  |  | No Match | No Match | No Match | Other |  |  |  |  | 1500000 |  |  |  | 75 | 75 | [7 empty] | Non Federally-Regulated | 1988-03-17 |  |  |  | 1998-04-20
Raypak, Inc. | Raytherm | 330T | Steam | Natural Gas | No Match | FALSE |  | 3 |  |  |  | No Match | No Match | No Match | No Match | Copper | No Match |  | No Match |  | 330000 |  |  |  | 77.8 |  |  | 75 |  | 147 |  |  |  | Non Federally-Regulated | 1983-08-16 |  |  |  | 1998-04-20
Laars Heating Systems Company | Bradford-White | BNTH285 | Water | LPG | Induced Draft | FALSE | FALSE | 1 |  |  |  |  | None | Condensing | Step Modulating | Other | Single-Speed |  |  |  | 285000 | 263000 | [9 empty] | 95.8 | 80 | Federally-Regulated Consumer Product | 2012-06-11 |  |  |  | 2013-11-14
Teledyne Laars | Laars | HH2450IP16A* | Water | LPG | No Match | TRUE | FALSE | 3 |  |  |  | No Match | No Match | No Match | No Match | Copper | No Match |  | No Match |  | 2450000 |  | 2450000 |  | 82 | 80 |  |  | 350 |  | 82 |  |  | Non Federally-Regulated | 1992-06-23 |  |  |  | 2001-05-16
Laars Heating Systems Company | Laars | HH0850EN09CBA | Water | Natural Gas | Induced Draft | FALSE | TRUE | 1 |  |  |  | None | None | Non-Condensing | Single-Stage | Copper | None |  | No Match |  | 850000 | 688500 | 850000 |  | 82 | 80 |  |  | 5 |  | 82 |  |  | Federally-Regulated Commercial & Industrial Equipment | 2005-11-30 |  |  |  | 2007-11-01
Burnham Commercial | Burnham | V-912-W | Water | Combo (Natural Gas & Oil) | Power | FALSE | FALSE | 3 |  |  |  | No Match | No Match | No Match | No Match | Cast Iron | No Match |  | No Match |  | 1764000 |  | 1764000 |  | 84.1 | 80 |  |  |  |  | 84.1 |  |  | Federally-Regulated Commercial & Industrial Equipment | 1994-04-14 |  |  |  | 1997-02-27
Ajax Boiler, Inc. | Ajax | WGXFD-525 | Steam | Natural Gas | Power | FALSE | FALSE | 3 |  |  |  |  | No Match | No Match | No Match | Other |  |  |  |  | 525000 |  |  |  | 75.5 | 75 | [7 empty] | Non Federally-Regulated | 1988-03-17 |  |  |  | 1992-10-01
Hydrotherm, Division of Mestek, Inc. | Hydrotherm | VGA-350BSP | Steam | LPG | No Match | FALSE | FALSE | 3 |  |  |  | No Match | No Match | No Match | No Match | Cast Iron | No Match |  | No Match |  | 350000 |  | 350000 |  | 80 | 80 |  |  |  |  | 80 |  |  | Non Federally-Regulated | 1993-01-27 |  |  |  | 1997-02-27
Rite Engineering | Rite | 250Y | Both Steam & Water | Natural Gas | No Match | FALSE |  | 3 |  |  |  | No Match | No Match | No Match | No Match | Other | No Match |  | No Match |  | 2500000 |  |  |  | 80 |  |  | 75 |  | 147 |  |  |  | Non Federally-Regulated | 1986-06-04 |  |  |  | 1998-04-20
WM Technologies | Williamson / Division of Metzger | GWA-140N-I | Water | Natural Gas | No Match | FALSE | FALSE | 1 |  |  |  | No Match | No Match | No Match | No Match | Cast Iron | No Match |  | No Match |  | 140000 | [10 empty] | 82.5 |  | Federally-Regulated Consumer Product | 2001-03-01 |  |  |  | 2001-11-01
Rite Engineering | Rite | 700WGE | Both Steam & Water | Natural Gas | Power | FALSE | FALSE | 3 |  |  |  | No Match | No Match | No Match | No Match | Other | No Match |  | No Match |  | 7000000 |  |  |  | 83 | 80 | [7 empty] | Federally-Regulated Commercial & Industrial Equipment | 1998-03-31 |  |  |  | 1998-04-20
Dunkirk | Dunkirk | PVSB-7D | Steam | Natural Gas | No Match | TRUE | FALSE | 1 |  |  |  | No Match | No Match | No Match | No Match | Cast Iron | No Match |  | No Match |  | 225000 | [10 empty] | 80.1 |  | Federally-Regulated Consumer Product | 1997-02-27 |  |  |  | 1998-04-20
Laars Heating Systems Company | Laars | VW0600IN09C1A | Water | Natural Gas | Induced Draft | FALSE | TRUE | 1 |  |  |  | None | None | Non-Condensing | Single-Stage | Copper | None |  | No Match |  | 600000 | 486000 | 600000 |  | 81 | 80 |  |  | 5 |  | 81 |  |  | Federally-Regulated Commercial & Industrial Equipment | 2005-11-30 |  |  |  | 2007-11-01
Crown Boiler Co. | Crown | CWD060 | Water | LPG | Induced Draft | FALSE | FALSE | 1 |  |  |  |  | None | Non-Condensing | Single-Stage | Cast Iron | Single-Speed |  |  |  | 60000 | 51000 | [9 empty] | 85.1 | 80 | Federally-Regulated Consumer Product | 2011-12-30 |  |  |  | 2012-11-16
Ajax Boiler, Inc. | Ajax | OSGOXFD8000 | Steam | Natural Gas | Power | FALSE | TRUE | 3 |  |  |  | No Match | No Match | No Match | No Match | Other | No Match |  | No Match |  | 8000000 |  |  |  | 81 | 80 |  |  |  |  | 80 |  |  | Non Federally-Regulated | 1992-10-01 |  |  |  | 1992-10-27
Ajax Boiler, Inc. | Ajax | XFC3750 | Water | Combo (Natural Gas & Oil) | Power | FALSE | FALSE | 3 |  |  |  | No Match | No Match | No Match | No Match | Other | No Match |  | No Match |  | 3750000 |  |  |  | 80 | 80 | [7 empty] | Federally-Regulated Commercial & Industrial Equipment | 1997-02-27 |  |  |  | 1998-04-20
A.O. Smith Water Products Company | A O Smith Water Products | HW-1340-**4 | Steam | LPG | No Match | FALSE | FALSE | 3 |  |  |  | No Match | No Match | No Match | No Match | Copper | No Match |  | No Match |  | 1340000 |  |  |  | 76 | 75 |  |  |  | 352 |  |  |  | Non Federally-Regulated | 1990-06-25 |  |  |  | 1990-07-02
Dunkirk | Ultimate Engineering / Division of Dunkirk | UPVSB-3D | Steam | Natural Gas | No Match | TRUE | FALSE | 1 |  |  |  | No Match | No Match | No Match | No Match | Cast Iron | No Match |  | No Match |  | 75000 | [10 empty] | 81.1 |  | Federally-Regulated Consumer Product | 1998-05-28 |  |  |  | 1998-07-01
Dunkirk | Dunkirk | DPFO-5T-1.75 | Steam | Oil | No Match | TRUE | FALSE | 1 |  |  |  | No Match | No Match | No Match | No Match | Cast Iron | No Match |  | No Match |  | 245000 | [10 empty] | 83.8 |  | Federally-Regulated Consumer Product | 2000-06-07 |  |  |  | 2001-04-12
Peerless Heater Co. | Peerless | DE-05-SPRK | Water | Natural Gas | No Match | FALSE | FALSE | 1 |  |  |  | No Match | No Match | No Match | No Match | Cast Iron | No Match |  | No Match |  | 140000 | [10 empty] | 82 |  | Federally-Regulated Consumer Product | 1998-05-28 |  |  |  | 2000-06-07
Burnham Commercial | Burnham | SP3(N/P)I- | Water | Natural Gas | No Match | FALSE | FALSE | 1 |  |  |  | No Match | No Match | No Match | No Match | Cast Iron | No Match |  | No Match |  | 62000 | [10 empty] | 84 |  | Federally-Regulated Consumer Product | 1998-08-27 |  |  |  | 2001-11-01
Raypak, Inc. | Raypak | W1-0302* | Water | Natural Gas | Power | FALSE | TRUE | 3 |  |  |  | None | None | Non-Condensing | Single-Stage | Copper | No Match |  | No Match |  | 300000 | 252000 | 200000 | 168000 | 84 | 80 | [7 empty] | Federally-Regulated Commercial & Industrial Equipment | 2003-04-03 |  |  |  | 2007-12-12
Lochinvar, LLC. | Hamilton | HVDL990-CSI | Water | LPG | Power | FALSE | TRUE | 3 |  |  |  | No Match | No Match | No Match | No Match | Copper | No Match |  | No Match |  | 990000 |  | 990000 |  | 85 | 80 |  |  |  |  | 85 |  |  | Federally-Regulated Commercial & Industrial Equipment | 1994-02-24 |  |  |  | 2007-12-12
Ajax Boiler, Inc. | Ajax | SNG10W | Steam | Natural Gas | No Match | FALSE | TRUE | 3 |  |  |  | No Match | No Match | No Match | No Match | Other | No Match |  | No Match |  | 418000 |  |  |  | 80 | 80 | [7 empty] | Federally-Regulated Commercial & Industrial Equipment | 1997-02-27 |  |  |  | 1998-04-20
Burnham Commercial | Burnham | PF-519-S | Steam | Combo (Natural Gas & Oil) | Power | FALSE | FALSE | 3 |  |  |  | No Match | No Match | No Match | No Match | Cast Iron | No Match |  | No Match |  | 3898000 |  |  |  | 81.1 | 80 |  |  |  | 147 | 84.1 |  |  | Non Federally-Regulated | 1992-09-25 |  |  |  | 1992-10-27
Dunkirk | Pennco, Inc. | 1502HWD | Water | Natural Gas | No Match | TRUE | FALSE | 1 |  |  |  | No Match | No Match | No Match | No Match | Cast Iron | No Match |  | No Match |  | 37500 | [10 empty] | 80 |  | Federally-Regulated Consumer Product | 1998-02-06 |  |  |  | 1998-05-28
Parker Boiler Co. | Parker Boiler | 9.5 | Steam | Natural Gas | No Match | FALSE |  | 3 |  |  |  | No Match | No Match | No Match | No Match | Other | No Match |  | No Match |  | 398000 |  |  |  | 75 |  |  | 75 | 12 | 147 |  |  |  | Non Federally-Regulated | 1981-08-26 |  |  |  | 1998-04-20
Ajax Boiler, Inc. | Ajax | SGX-SGXB-7500-D | Steam | Natural Gas | No Match | FALSE | FALSE | 3 |  |  |  |  | No Match | No Match | No Match | Other |  |  |  |  | 7500000 |  |  |  | 75.5 | 75 | [7 empty] | Non Federally-Regulated | 1988-03-17 |  |  |  | 1992-10-01
Dunkirk | Ultimate Engineering / Division of Dunkirk | UPWB-5D | Water | Natural Gas | No Match | TRUE | FALSE | 1 |  |  |  | No Match | No Match | No Match | No Match | Cast Iron | No Match |  | No Match |  | 140000 | [10 empty] | 81.3 |  | Federally-Regulated Consumer Product | 1998-02-06 |  |  |  | 1998-05-28
Dunkirk | Melvin Manufacturing Co. | SST375* | Steam | Oil | No Match | TRUE | FALSE | 1 |  |  |  | No Match | No Match | No Match | No Match | Cast Iron | No Match |  | No Match |  | 105000 | [10 empty] | 85.2 |  | Federally-Regulated Consumer Product | 2000-06-07 |  |  |  | 2001-04-12
Dunkirk | Sears | 3ES1.25* | Water | Oil | Power | TRUE | FALSE | 1 |  |  |  | No Match | No Match | No Match | No Match | Cast Iron | No Match |  | No Match |  | 175000 | [10 empty] | 80.2 |  | Federally-Regulated Consumer Product | 2000-06-07 |  |  |  | 2000-08-01
Laars Heating Systems Company | Laars Heating Systems Co. | PH0175CN12CB | Water | Natural Gas | Injection Type | FALSE | FALSE | 1 |  |  |  |  | None | Non-Condensing | Single-Stage | Copper | Single-Speed |  |  |  | 175000 | 143000 | [9 empty] | 82 | 80 | Federally-Regulated Consumer Product | 2012-07-06 |  |  |  | 2013-04-19
Raypak, Inc. | Propak TM - By Huron Valley Sales | TD5-9112** | Water | LPG | Injection Type | FALSE | FALSE | 1 |  |  |  | Draft Hood | None | Non-Condensing | Single-Stage | Copper |  |  |  |  | 1035000 | 848700 |  |  | 82 | 80 |  |  | 6 |  |  |  |  | Federally-Regulated Commercial & Industrial Equipment | 2007-11-13 |  |  |  | 2007-12-12
Ajax Boiler, Inc. | Ajax | WGOFD-4750 | Steam | Natural Gas | Power | FALSE |  | 3 |  |  |  | No Match | No Match | No Match | No Match | Other | No Match |  | No Match |  | 4750000 |  |  |  | 75.5 |  |  | 75 |  | 147 |  |  |  | Non Federally-Regulated | 1981-08-26 |  |  |  | 1998-04-20
Rite Engineering | Rite | 200SGO | Both Steam & Water | Oil | Power | FALSE |  | 3 |  |  |  | No Match | No Match | No Match | No Match | Other | No Match |  | No Match |  | 2000000 |  |  |  | 80 | [8 empty] | Non Federally-Regulated | 1981-08-26 |  |  |  | 1998-04-20
Dunkirk | Day & Night | BS2AAN000112AAAA | Steam | Natural Gas | No Match | FALSE | FALSE | 1 |  |  |  | No Match | No Match | No Match | No Match | Cast Iron | No Match |  | No Match |  | 112500 | [10 empty] | 80.4 |  | Federally-Regulated Consumer Product | 1997-02-27 |  |  |  | 1998-04-20
Lochinvar, LLC. | Lochinvar | CBN0855 | Both Steam & Water | Natural Gas | No Match | FALSE | FALSE | 3 |  |  |  | No Match | No Match | No Match | No Match | Copper | No Match |  | No Match |  | 855000 |  |  |  | 75 | 75 |  |  |  | 147 |  |  |  | Non Federally-Regulated | 1988-02-06 |  |  |  | 1992-08-28
Slant / Fin Corp. | Slant / Fin Corp. | S-150D | Water | LPG | Injection Type | TRUE | FALSE | 1 |  |  |  |  | Stack Damper | Non-Condensing | Single-Stage | Cast Iron |  |  |  |  | 150000 | 125000 | [9 empty] | 82.4 | 80 | Federally-Regulated Consumer Product | 2007-11-14 |  |  |  | 2015-03-24
Dunkirk | Day & Night | BS2AAN000225AAAA | Steam | Natural Gas | No Match | FALSE | FALSE | 1 |  |  |  | No Match | No Match | No Match | No Match | Cast Iron | No Match |  | No Match |  | 225000 | [10 empty] | 81.1 |  | Federally-Regulated Consumer Product | 1997-02-27 |  |  |  | 1998-04-20
Raypak, Inc. | Hurricane | H*-1287 | Steam | LPG | No Match | FALSE | TRUE | 3 |  |  |  | No Match | No Match | No Match | No Match | Copper | No Match |  | No Match |  | 1230000 |  |  |  | 80 | 75 |  |  |  | 352 |  |  |  | Non Federally-Regulated | 1990-07-02 |  |  |  | 1998-04-20
NY Boiler, LLC dba New Yorker Boiler | New Yorker Boiler Co. | AP-790U | Water | Oil | Pressure | FALSE | FALSE | 1 |  |  |  |  | Stack Damper | Non-Condensing | Single-Stage | Other | Single-Speed |  |  |  | 189000 | 160000 | [9 empty] | 84 | 80 | Federally-Regulated Consumer Product | 2012-08-28 |  |  |  | 2013-04-19
Fulton Boiler Works | Fulton | PHP-0700 | Steam | Natural Gas | No Match | FALSE | TRUE | 3 |  |  |  |  | No Match | No Match | No Match | Other |  |  |  |  | 700000 |  |  |  | 86 | 80 |  |  |  |  | 86 |  |  | Non Federally-Regulated | 1992-09-09 |  |  |  | 1996-02-29
Dunkirk | Pennco, Inc. | 1609HSD | Steam | Natural Gas | No Match | TRUE | FALSE | 1 |  |  |  | No Match | No Match | No Match | No Match | Cast Iron | No Match |  | No Match |  | 299000 | [10 empty] | 80.9 |  | Federally-Regulated Consumer Product | 1997-02-27 |  |  |  | 1998-04-20
WM Technologies | Weil-McLain | HE II-5 | Water | Natural Gas | No Match | FALSE | FALSE | 1 |  |  |  | No Match | No Match | No Match | No Match | Cast Iron | No Match |  | No Match |  | 133000 | [10 empty] | 82.2 |  | Federally-Regulated Consumer Product | 1998-02-06 |  |  |  | 1998-03-31
Camus Hydronics | Camus Hydronics | MFNW-0602-MG | Water | Natural Gas | Power | FALSE | FALSE | 1 |  |  |  |  | None | Condensing | Step Modulating | Copper |  |  |  |  | 600000 | 570000 |  |  | 95 |  | 95 | [6 empty] | Federally-Regulated Commercial & Industrial Equipment | 2014-08-11 |  |  |  | 2014-10-21
Burnham Commercial | Burnham | PF-504-W | Water | Oil | Power | FALSE | FALSE | 3 |  |  |  | No Match | No Match | No Match | No Match | Cast Iron | No Match |  | No Match |  | 770000 |  |  |  | 83.9 | [8 empty] | Non Federally-Regulated | 1992-10-27 |  |  |  | 1992-12-29
Hydrotherm, Division of Mestek, Inc. | Multitemp | VOAM-4576S | Steam | Oil | Power | FALSE | FALSE | 3 |  |  |  | No Match | No Match | No Match | No Match | Other | No Match |  | No Match |  | 4576000 |  |  |  | 78.4 | [8 empty] | Non Federally-Regulated | 1988-03-17 |  |  |  | 1998-04-20
Ajax Boiler, Inc. | Ajax | WGX-WGXB-900-D | Steam | Natural Gas | No Match | FALSE | FALSE | 3 |  |  |  | No Match | No Match | No Match | No Match | Other | No Match |  | No Match |  | 900000 |  |  |  | 75.5 | 75 |  |  |  | 147 |  |  |  | Non Federally-Regulated | 1988-01-22 |  |  |  | 1988-03-17
Hydrotherm, Division of Mestek, Inc. | Hydrotherm | VS-135A-P | Steam | Natural Gas | No Match | FALSE | FALSE | 1 |  |  |  | No Match | No Match | No Match | No Match | Cast Iron | No Match |  | No Match |  | 135000 | [5 empty] | 81.5 |  |  |  |  | 69.5 | 65 | Non Federally-Regulated | 1989-08-15 |  |  |  | 1998-04-20
Crown Boiler Co. | Crown | CWI138S | Water | LPG | Induced Draft | TRUE | FALSE | 1 |  |  | TRUE |  | Stack Damper | Non-Condensing | Single-Stage | Cast Iron | Single-Speed |  |  |  | 138000 | 115000 | [9 empty] | 81.6 | 80 | Federally-Regulated Consumer Product | 2013-04-19 |  |  |  | 2013-11-14
Ajax Boiler, Inc. | Ajax | WEC2250 | Water | Combo (Natural Gas & Oil) | Power | FALSE | FALSE | 3 |  |  |  | No Match | No Match | No Match | No Match | Other | No Match |  | No Match |  | 2140000 |  | 1000000 |  | 85 | 80 |  |  |  |  | 80 |  |  | Federally-Regulated Commercial & Industrial Equipment | 1997-01-07 |  |  |  | 1997-02-27
WM Technologies | Weil-McLain | SGO-7R | Steam | Oil | Power | TRUE | FALSE | 1 |  |  |  | No Match | No Match | No Match | No Match | Cast Iron | No Match |  | No Match |  | 231000 | [10 empty] | 84.4 |  | Federally-Regulated Consumer Product | 1998-03-31 |  |  |  | 1998-04-20
Rite Engineering | Rite | 325WGE | Both Steam & Water | Natural Gas | Power | FALSE | FALSE | 3 |  |  |  | No Match | No Match | No Match | No Match | Other | No Match |  | No Match |  | 3250000 |  | 1084000 |  | 83 | 80 |  |  |  |  | 83 |  |  | Federally-Regulated Commercial & Industrial Equipment | 1997-04-02 |  |  |  | 1998-03-31
Burnham Commercial | Burnham | 206PV(N/P)I- | Water | Combo (Natural Gas & Oil) | Power | FALSE | FALSE | 1 |  |  |  | No Match | No Match | No Match | No Match | Cast Iron | No Match |  | No Match |  | 164000 | [10 empty] | 82 | 80 | Federally-Regulated Consumer Product | 2003-05-23 |  |  |  | 2007-11-14
Burnham Commercial | Burnham | IN6L(N/P)I- | Water | Natural Gas | No Match | FALSE | FALSE | 1 |  |  |  | No Match | No Match | No Match | No Match | Cast Iron | No Match |  | No Match |  | 175000 | [10 empty] | 83.2 |  | Federally-Regulated Consumer Product | 1998-12-21 |  |  |  | 1999-08-20
Hydrotherm, Division of Mestek, Inc. | Hydrotherm | VG-200BW-PV | Steam | Natural Gas | No Match | FALSE |  | 1 |  |  |  | No Match | No Match | No Match | No Match | Cast Iron | No Match |  | No Match |  | 200000 | [5 empty] | 77 |  |  | 147 |  | 77 |  | Non Federally-Regulated | 1983-08-16 |  |  |  | 1986-06-04
Thermo-Dynamics Boiler Co. | Thermo-Dynamics Boiler Co. | NYS-125 | Water | Oil | Power | TRUE | FALSE | 1 |  |  |  | No Match | No Match | No Match | No Match | Other | No Match |  | No Match |  | 175000 | [10 empty] | 86.2 |  | Federally-Regulated Consumer Product | 1998-12-21 |  |  |  | 2000-06-07
Crown Boiler Co. | Crown | AWI 037E | Water | Natural Gas | Induced Draft | FALSE | FALSE | 1 |  |  |  |  | Stack Damper | Non-Condensing | Single-Stage | Cast Iron | Single-Speed |  |  |  | 37000 | 30000 | [9 empty] | 82.3 | 80 | Federally-Regulated Consumer Product | 2011-07-06 |  |  |  | 2012-11-16
Smith Cast Iron Boilers | Smith Cast Iron Boilers | 19HE-9 | Both Steam & Water | LPG | Power | FALSE | FALSE | 1 |  |  |  | None | None | Non-Condensing | Single-Stage | Cast Iron |  |  |  |  | 1559000 | 1262000 |  |  | 81 | 80 | 81 | [6 empty] | Federally-Regulated Commercial & Industrial Equipment | 2010-07-21 |  |  |  | 2015-04-20
Water Pik, Inc. | Waterpik Technologies, Inc. | JVT 160ND | Water | Natural Gas | No Match | TRUE | FALSE | 1 |  |  |  | No Match | No Match | No Match | No Match | Other | No Match |  | No Match |  | 160000 | [10 empty] | 80.3 |  | Federally-Regulated Consumer Product | 2000-12-04 |  |  |  | 2001-01-30
Laars Heating Systems Company | Laars | HH1200EP04*BA | Water | LPG | Induced Draft | FALSE | TRUE | 1 |  |  |  | None | None | Non-Condensing | Step Modulating | Copper | None |  | No Match |  | 1200000 | 972000 | 300000 |  | 82 | 80 |  |  | 5 |  | 82 |  |  | Federally-Regulated Commercial & Industrial Equipment | 2005-11-30 |  |  |  | 2007-11-01
Burnham Commercial | Burnham | MMII5140NI- | Water | Natural Gas | No Match | FALSE | FALSE | 1 |  |  |  | No Match | No Match | No Match | No Match | Cast Iron | No Match |  | No Match |  | 140000 | [10 empty] | 80.1 |  | Federally-Regulated Consumer Product | 2000-06-07 |  |  |  | 2001-04-03
Dunkirk | Dunkirk | WPVSB-7D | Water | LPG | No Match | TRUE | FALSE | 1 |  |  |  | No Match | No Match | No Match | No Match | Cast Iron | No Match |  | No Match |  | 210000 | [10 empty] | 83 |  | Federally-Regulated Consumer Product | 1998-08-27 |  |  |  | 1998-12-21
Peerless Heater Co. | Peerless | WBV-04-150S | Steam | Oil | Power | TRUE | FALSE | 1 |  |  |  | No Match | No Match | No Match | No Match | Cast Iron | No Match |  | No Match |  | 210000 | [10 empty] | 82.2 |  | Federally-Regulated Consumer Product | 1998-05-28 |  |  |  | 1998-07-01
Rite Engineering | Rite | 165WO | Both Steam & Water | Oil | Power | FALSE |  | 3 |  |  |  | No Match | No Match | No Match | No Match | Other | No Match |  | No Match |  | 1650000 |  |  |  | 80 | [8 empty] | Non Federally-Regulated | 1981-08-26 |  |  |  | 1998-04-20
PVI Industries , LLC | PVI | 250 SBHE 300A-TPGO | Steam | Combo (Natural Gas & Oil) | No Match | FALSE | FALSE | 3 |  |  |  | No Match | No Match | No Match | No Match | Other | No Match |  | No Match |  | 10000000 |  |  |  | 84 | 80 | [7 empty] | Federally-Regulated Commercial & Industrial Equipment | 1998-03-31 |  |  |  | 1998-04-20
Parker Boiler Co. | Parker Boiler | GO-1296 | Steam | Natural Gas | Power | FALSE |  | 3 |  |  |  | No Match | No Match | No Match | No Match | Other | No Match |  | No Match |  | 1296000 |  |  |  | 75 |  |  | 75 | 17 | 147 |  |  |  | Non Federally-Regulated | 1981-08-26 |  |  |  | 1998-04-20
Hydrotherm, Division of Mestek, Inc. | Hydrotherm | VS-110A-P | Steam | Natural Gas | No Match | FALSE | FALSE | 1 |  |  |  | No Match | No Match | No Match | No Match | Cast Iron | No Match |  | No Match |  | 110000 | [5 empty] | 80.9 |  |  |  |  | 66.1 | 65 | Non Federally-Regulated | 1989-08-15 |  |  |  | 1998-04-20
Smith Cast Iron Boilers | Smith Cast Iron Boilers | BB-14A-W-3M | Water | Oil | Power | TRUE | FALSE | 1 |  |  |  | No Match | No Match | No Match | No Match | Cast Iron | No Match |  | No Match |  | 119000 | [10 empty] | 84.8 |  | Federally-Regulated Consumer Product | 1998-05-28 |  |  |  | 1998-07-01
Rite Engineering | Rite | 225WGO | Both Steam & Water | Natural Gas | Power | FALSE |  | 3 |  |  |  | No Match | No Match | No Match | No Match | Other | No Match |  | No Match |  | 2250000 |  |  |  | 80 |  |  | 75 |  | 147 |  |  |  | Non Federally-Regulated | 1981-08-26 |  |  |  | 1998-04-20
Raypak, Inc. | Hurricane | H*-0263 | Steam | Natural Gas | No Match | FALSE | TRUE | 1 |  |  |  | No Match | No Match | No Match | No Match | Copper | No Match |  | No Match |  | 264000 | [5 empty] | 81.4 |  |  |  |  | 69.2 | 63 | Non Federally-Regulated | 1990-07-02 |  |  |  | 1998-04-20
Teledyne Laars | Laars, Ecco | JF 90 | Steam | Oil | Power | FALSE | FALSE | 1 |  |  |  | No Match | No Match | No Match | No Match | Copper | No Match |  | No Match |  | 90000 | [5 empty] | 75 |  |  |  |  | 83.1 |  | Non Federally-Regulated | 1988-03-17 |  |  |  | 1998-04-20
New Yorker Steel Boiler | New Yorker | OS-191-1 | Both Steam & Water | Oil | Power | FALSE | TRUE | 1 |  |  |  | No Match | No Match | No Match | No Match | Other | No Match |  | No Match |  | 245000 | [5 empty] | 77.9 |  |  |  |  | 72.1 |  | Non Federally-Regulated | 1990-07-02 |  |  |  | 1998-04-20
NY Boiler, LLC dba New Yorker Boiler | New Yorker | CL-3PS | Steam | Oil | Power | TRUE | FALSE | 1 |  |  |  | No Match | No Match | No Match | No Match | Cast Iron | No Match |  | No Match |  | 147000 | [10 empty] | 81.4 |  | Federally-Regulated Consumer Product | 1998-08-03 |  |  |  | 1998-08-27
Dunkirk | Pennco, Inc. | 3K.75 | Water | Oil | Power | TRUE | FALSE | 1 |  |  |  | No Match | No Match | No Match | No Match | Cast Iron | No Match |  | No Match |  | 105000 | [7 empty] | 86 |  |  |  |  | Federally-Regulated Consumer Product | 1997-02-27 |  |  |  | 1998-04-20
Dunkirk | Carrier | BW1AAP000140AAAA | Water | LPG | No Match | TRUE | FALSE | 1 |  |  |  | No Match | No Match | No Match | No Match | Cast Iron | No Match |  | No Match |  | 140000 | [10 empty] | 80.3 |  | Federally-Regulated Consumer Product | 1998-02-06 |  |  |  | 1998-05-28
Edwards Engineering Corp. | Edwards Engineering Corp. | 1151-240MFWB | Both Steam & Water | Natural Gas | No Match | TRUE | FALSE | 1 |  |  |  | No Match | No Match | No Match | No Match | Other | No Match |  | No Match |  | 240000 | [7 empty] | 147 | 147 |  | 66.1 | 63 | Federally-Regulated Consumer Product | 1988-03-16 |  |  |  | 1992-01-13
Ajax Boiler, Inc. | Ajax | WGXFD-900 | Steam | Natural Gas | Power | FALSE | FALSE | 3 |  |  |  |  | No Match | No Match | No Match | Other |  |  |  |  | 900000 |  |  |  | 75.5 | 75 | [7 empty] | Non Federally-Regulated | 1988-03-17 |  |  |  | 1992-10-01
Lochinvar, LLC. | Lochinvar | RBL075(PM)-F1 | Water | LPG | No Match | TRUE | FALSE | 1 |  |  |  | No Match | No Match | No Match | No Match | Other | No Match |  | No Match |  | 75000 | [10 empty] | 80.3 |  | Federally-Regulated Consumer Product | 2001-06-28 |  |  |  | 2001-11-01
Ajax Boiler, Inc. | Ajax | OSGAXFD3750 | Steam | LPG | Power | FALSE | TRUE | 3 |  |  |  | No Match | No Match | No Match | No Match | Other | No Match |  | No Match |  | 3750000 |  |  |  | 75.5 | 75 |  |  |  | 352 |  |  |  | Non Federally-Regulated | 1988-03-17 |  |  |  | 1998-04-20
Peerless Heater Co. | Peerless | 211A-08-SI | Steam | Natural Gas | No Match | FALSE | FALSE | 3 |  |  |  | No Match | No Match | No Match | No Match | Cast Iron | No Match |  | No Match |  | 1470000 |  |  |  | 80 | 80 |  |  | 3 |  |  |  |  | Non Federally-Regulated | 1992-10-27 |  |  |  | 1998-04-20
Dunkirk | Lennox | CWB-2D | Water | Natural Gas | No Match | FALSE | FALSE | 1 |  |  |  | No Match | No Match | No Match | No Match | Cast Iron | No Match |  | No Match |  | 37500 | [10 empty] | 81.4 |  | Federally-Regulated Consumer Product | 1997-02-27 |  |  |  | 1998-02-06
Ajax Boiler, Inc. | Ajax | WEG1125 | Water | Natural Gas | Power | FALSE | FALSE | 3 |  |  |  | No Match | No Match | No Match | No Match | Other | No Match |  | No Match |  | 1070000 |  |  |  | 85 | 80 | [7 empty] | Federally-Regulated Commercial & Industrial Equipment | 1997-02-27 |  |  |  | 1998-04-20
Allied Engineering Co. | Super Hot | SG225*** | Water | Natural Gas | No Match | FALSE | TRUE | 1 |  |  |  | No Match | No Match | No Match | No Match | Copper | No Match |  | No Match |  | 225000 | [10 empty] | 83.6 |  | Federally-Regulated Consumer Product | 1998-03-31 |  |  |  | 1998-04-20
WM Technologies | Weil-McLain | CG-3-SPDN | Water | Natural Gas | No Match | TRUE | FALSE | 1 |  |  |  | No Match | No Match | No Match | No Match | Cast Iron | No Match |  | No Match |  | 70000 | [10 empty] | 80.1 |  | Federally-Regulated Consumer Product | 1998-07-01 |  |  |  | 1998-08-03
Ajax Boiler, Inc. | Ajax | OWGOFD900 | Steam | Natural Gas | Power | FALSE | TRUE | 3 |  |  |  | No Match | No Match | No Match | No Match | Other | No Match |  | No Match |  | 900000 |  |  |  | 75.5 | 75 |  |  |  | 147 |  |  |  | Non Federally-Regulated | 1988-02-06 |  |  |  | 1992-10-01
WM Technologies | Weil-McLain | EG-40-PIDN-W | Water | Natural Gas | No Match | FALSE | FALSE | 1 |  |  |  | No Match | No Match | No Match | No Match | Cast Iron | No Match |  | No Match |  | 125000 | [10 empty] | 82.8 |  | Federally-Regulated Consumer Product | 1998-03-31 |  |  |  | 1998-04-20
Laars Heating Systems Company | Laars | PH1200EN04*BA | Water | Natural Gas | Induced Draft | FALSE | TRUE | 1 |  |  |  | None | None | Non-Condensing | Step Modulating | Copper | Single-Speed | 0.5 | Standard |  | 1200000 | 972000 | 300000 |  | 82 | 80 |  |  | 5 |  | 82 |  |  | Federally-Regulated Commercial & Industrial Equipment | 2005-11-30 |  |  |  | 2007-11-01
Rite Engineering | Rite | 90WO | Both Steam & Water | Oil | Power | FALSE | FALSE | 3 |  |  |  | No Match | No Match | No Match | No Match | Other | No Match |  | No Match |  | 900000 |  | 900000 |  | 80 | [5 empty] | 80 |  |  | Non Federally-Regulated | 1992-10-14 |  |  |  | 1996-03-13
WM Technologies | Weil-McLain | EG-50-SPDN-W | Water | Natural Gas | No Match | TRUE | FALSE | 1 |  |  |  | No Match | No Match | No Match | No Match | Cast Iron | No Match |  | No Match |  | 175000 | [10 empty] | 81 |  | Federally-Regulated Consumer Product | 1998-02-06 |  |  |  | 1998-05-28
Laars Heating Systems Company | Laars | VW3500IN18A* | Water | Natural Gas | Induced Draft | FALSE | TRUE | 1 |  |  |  | None | None | Non-Condensing | Single-Stage | Copper | None |  | No Match |  | 3500000 | 2870000 | 3500000 |  | 82 | 80 |  |  | 5 |  | 82 |  |  | Federally-Regulated Commercial & Industrial Equipment | 2005-11-30 |  |  |  | 2007-11-01
Ajax Boiler, Inc. | Ajax | HFG800 | Steam | Natural Gas | Power | FALSE | FALSE | 3 |  |  |  | No Match | No Match | No Match | No Match | Other | No Match |  | No Match |  | 800000 |  |  |  | 80 | 80 | [7 empty] | Federally-Regulated Commercial & Industrial Equipment | 1997-02-27 |  |  |  | 1998-04-20
Ajax Boiler, Inc. | Ajax | WGOFD-2000 | Steam | Natural Gas | Power | FALSE | FALSE | 3 |  |  |  | No Match | No Match | No Match | No Match | Other | No Match |  | No Match |  | 2000000 |  |  |  | 75.5 | 75 |  |  |  | 147 |  |  |  | Non Federally-Regulated | 1988-01-22 |  |  |  | 1988-03-17
Ajax Boiler, Inc. | Ajax | SGX-SGXB-1125-D | Steam | Natural Gas | No Match | FALSE | FALSE | 3 |  |  |  | No Match | No Match | No Match | No Match | Other | No Match |  | No Match |  | 1125000 |  |  |  | 80 | 80 |  |  |  |  | 80 |  |  | Non Federally-Regulated | 1992-10-01 |  |  |  | 1996-02-29
NY Boiler, LLC dba New Yorker Boiler | New Yorker | CG40A(N/P)C- | Water | Combo (Natural Gas & Oil) | No Match | TRUE | FALSE | 1 |  |  |  | No Match | No Match | No Match | No Match | Cast Iron | No Match |  | No Match |  | 96000 | [10 empty] | 80.1 |  | Federally-Regulated Consumer Product | 2001-11-01 |  |  |  | 2002-06-04
Teledyne Laars | Laars | PH0500I | Steam | Natural Gas | No Match | FALSE | FALSE | 3 |  |  |  | No Match | No Match | No Match | No Match | Copper | No Match |  | No Match |  | 500000 |  |  |  | 81 | 75 |  |  | 5 | 147 |  |  |  | Non Federally-Regulated | 1988-03-17 |  |  |  | 1998-04-20
Rite Engineering | Rite | 840WGO | Both Steam & Water | Oil | Power | FALSE | FALSE | 3 |  |  |  | No Match | No Match | No Match | No Match | Other | No Match |  | No Match |  | 8400000 |  | 8400000 |  | 80 | [5 empty] | 80 |  |  | Non Federally-Regulated | 1992-10-14 |  |  |  | 1996-03-13
Hydrotherm, Division of Mestek, Inc. | Hydrotherm | IHS-40 | Water | LPG | No Match | FALSE | FALSE | 1 |  |  |  | No Match | No Match | No Match | No Match | Cast Iron | No Match |  | No Match |  | 40000 | [10 empty] | 82.9 |  | Federally-Regulated Consumer Product | 1998-02-06 |  |  |  | 2000-06-07
Dunkirk | Pennco, Inc. | 1606HSD | Steam | LPG | No Match | TRUE | FALSE | 1 |  |  |  | No Match | No Match | No Match | No Match | Cast Iron | No Match |  | No Match |  | 175000 | [10 empty] | 79.6 |  | Federally-Regulated Consumer Product | 1998-05-28 |  |  |  | 1998-07-01
Sellers Engineering Co. | Gas Immersion Boiler | 15HPSHLN390 | Steam | Natural Gas | Power | FALSE | FALSE | 3 |  |  |  | No Match | No Match | No Match | No Match | Other | No Match |  | No Match |  | 628000 |  |  |  | 81 | 80 |  |  | 25 |  |  |  |  | Federally-Regulated Commercial & Industrial Equipment | 1997-02-27 |  |  |  | 1998-04-20
Crown Boiler Co. | Crown | DG-75EID | Steam | Natural Gas | No Match | FALSE | FALSE | 1 |  |  |  | No Match | No Match | No Match | No Match | Cast Iron | No Match |  | No Match |  | 75000 | [10 empty] | 80.7 | 65 | Federally-Regulated Consumer Product | 1990-04-19 |  |  |  | 1991-02-01
Bryan Steam Corp. | Bryan | LM-750-W-FDG | Both Steam & Water | Natural Gas | Power | FALSE |  | 3 |  |  |  | No Match | No Match | No Match | No Match | Other | No Match |  | No Match |  | 7500000 |  |  |  | 78 |  |  | 75 |  | 147 |  |  |  | Non Federally-Regulated | 1981-08-26 |  |  |  | 1998-04-20
Ajax Boiler, Inc. | Ajax | OSGOXFD400 | Steam | Oil | Power | FALSE | TRUE | 3 |  |  |  | No Match | No Match | No Match | No Match | Other | No Match |  | No Match |  | 400000 |  |  |  | 81 | [5 empty] | 80 |  |  | Non Federally-Regulated | 1992-10-27 |  |  |  | 1996-03-13
Rite Engineering | Rite | A700SO | Both Steam & Water | Oil | Power | FALSE | FALSE | 3 |  |  |  | No Match | No Match | No Match | No Match | Other | No Match |  | No Match |  | 7000000 |  | 7000000 |  | 80 | [5 empty] | 80 |  |  | Non Federally-Regulated | 1992-10-14 |  |  |  | 1996-03-13
Ajax Boiler, Inc. | Ajax | WG-WGB-900-D | Steam | Natural Gas | No Match | FALSE | FALSE | 3 |  |  |  | No Match | No Match | No Match | No Match | Other | No Match |  | No Match |  | 900000 |  |  |  | 75.5 | 75 |  |  |  | 147 |  |  |  | Non Federally-Regulated | 1988-01-22 |  |  |  | 1988-03-17
Burnham Commercial | Burnham | V1120 | Both Steam & Water | Natural Gas | Power | FALSE | FALSE | 1 |  |  |  |  | None | Non-Condensing | Single-Stage | Cast Iron |  |  |  |  | 4979000 | 3957000 |  |  | 81.2 | 80 | [7 empty] | Federally-Regulated Commercial & Industrial Equipment | 2007-12-12 |  |  |  | 2010-03-16
Teledyne Laars | Laars | HH0600IN04*BA | Water | Natural Gas | No Match | FALSE | TRUE | 3 |  |  |  | No Match | No Match | No Match | No Match | Copper | No Match |  | No Match |  | 600000 |  | 150000 |  | 82 | 80 |  |  | 5 |  | 82 |  |  | Federally-Regulated Commercial & Industrial Equipment | 1996-09-19 |  |  |  | 2001-05-16
Ajax Boiler, Inc. | Ajax | WEG-1500 | Water | Natural Gas | Power | FALSE | FALSE | 3 |  |  |  | No Match | No Match | No Match | No Match | Other | No Match |  | No Match |  | 1425000 |  |  |  | 85 | 80 | [7 empty] | Non Federally-Regulated | 1992-10-27 |  |  |  | 1998-04-20
Laars Heating Systems Company | Laars Heating Systems Co. | PH0250CP01CB | Water | LPG | Injection Type | TRUE | FALSE | 1 |  |  | TRUE |  | None | Non-Condensing | Single-Stage | Copper | Single-Speed |  |  |  | 250000 | 208000 | [9 empty] | 82 | 80 | Federally-Regulated Consumer Product | 2013-04-19 |  |  |  | 2013-11-14
Ajax Boiler, Inc. | Ajax | OSGOXFD450 | Steam | Oil | Power | FALSE | TRUE | 3 |  |  |  | No Match | No Match | No Match | No Match | Other | No Match |  | No Match |  | 450000 |  |  |  | 75.5 | [8 empty] | Non Federally-Regulated | 1988-02-06 |  |  |  | 1992-10-01
Teledyne Laars | Teledyne Laars | JVT125ND(I/L) | Water | Natural Gas | No Match | TRUE | FALSE | 1 |  |  |  | No Match | No Match | No Match | No Match | Other | No Match |  | No Match |  | 125000 | [10 empty] | 80.7 |  | Federally-Regulated Consumer Product | 1998-08-03 |  |  |  | 1998-08-27
Teledyne Laars | Laars | VW0400MN20***** | Water | Natural Gas | Power | FALSE | FALSE | 3 |  |  |  | No Match | No Match | No Match | No Match | Copper | No Match |  | No Match |  | 399000 |  | 399000 |  | 85 | 80 |  |  | 5 |  | 85 |  |  | Federally-Regulated Commercial & Industrial Equipment | 1994-10-19 |  |  |  | 1997-02-27
Burnham Commercial | Burnham | V1116 | Both Steam & Water | Natural Gas | Power | FALSE | FALSE | 1 |  |  |  |  | None | Non-Condensing | Single-Stage | Cast Iron |  |  |  |  | 3897000 | 3129000 |  |  | 81.7 | 80 | [7 empty] | Federally-Regulated Commercial & Industrial Equipment | 2007-12-12 |  |  |  | 2010-03-16
Rite Engineering | Rite | 1250SGO | Both Steam & Water | Combo (Natural Gas & Oil) | Power | FALSE | FALSE | 3 |  |  |  | No Match | No Match | No Match | No Match | Other | No Match |  | No Match |  | 12500000 |  | 4166667 |  | 80 | 80 |  |  |  | 147 | 80 |  |  | Non Federally-Regulated | 1992-10-14 |  |  |  | 1998-03-31
Dunkirk | Ultimate Engineering / Division of Dunkirk | PF04-1.15W | Water | Oil | Power | TRUE | TRUE | 1 |  |  |  | No Match | No Match | No Match | No Match | Cast Iron | No Match |  | No Match |  | 161000 | [10 empty] | 80 |  | Federally-Regulated Consumer Product | 1998-08-03 |  |  |  | 1998-08-27
RBI Water Heaters | Spectrum Series | SWN400S** | Both Steam & Water | Natural Gas | No Match | TRUE | TRUE | 3 |  |  |  | No Match | No Match | No Match | No Match | Copper | No Match |  | No Match |  | 399000 |  | 399000 |  | 83.7 | 80 |  |  |  |  | 83.7 |  |  | Federally-Regulated Commercial & Industrial Equipment | 1997-10-29 |  |  |  | 2007-12-12
Teledyne Laars | Teledyne Laars | HH0125CN12KB | Water | Natural Gas | No Match | FALSE | FALSE | 1 |  |  |  | No Match | No Match | No Match | No Match | Other | No Match |  | No Match |  | 125000 | [10 empty] | 82 |  | Federally-Regulated Consumer Product | 1997-02-27 |  |  |  | 1998-04-20
Ajax Boiler, Inc. | Ajax | OWGOFD3500 | Steam | Natural Gas | Power | FALSE | TRUE | 3 |  |  |  | No Match | No Match | No Match | No Match | Other | No Match |  | No Match |  | 3500000 |  |  |  | 75.5 | 75 |  |  |  | 147 |  |  |  | Non Federally-Regulated | 1988-02-06 |  |  |  | 1992-10-01
Thermo-Dynamics Boiler Co. | Thermo-Dynamics Boiler Co. | S-100D | Water | Oil | Power | FALSE | FALSE | 1 |  |  |  | No Match | No Match | No Match | No Match | Other | No Match |  | No Match |  | 140000 | [10 empty] | 84.7 |  | Federally-Regulated Consumer Product | 1997-02-27 |  |  |  | 1998-02-06
Robur Corp. | Servel | AYC60-140 | Steam | LPG | No Match | FALSE | TRUE | 1 |  |  |  | No Match | No Match | No Match | No Match | Copper | No Match |  | No Match |  | 140000 | [5 empty] | 84.4 |  |  |  |  | 82 |  | Federally-Regulated Consumer Product | 1992-10-27 |  |  |  | 1998-04-20
Hydrotherm, Division of Mestek, Inc. | Hydrotherm | PB-105W | Water | Oil | Power | TRUE | FALSE | 1 |  |  |  | No Match | No Match | No Match | No Match | Cast Iron | No Match |  | No Match |  | 105000 | [10 empty] | 86.2 |  | Federally-Regulated Consumer Product | 1998-07-01 |  |  |  | 1998-08-03
Raypak, Inc. | Raytherm | 400T | Steam | Natural Gas | No Match | FALSE |  | 3 |  |  |  | No Match | No Match | No Match | No Match | Copper | No Match |  | No Match |  | 396000 |  |  |  | 77.8 |  |  | 75 |  | 147 |  |  |  | Non Federally-Regulated | 1983-08-16 |  |  |  | 1998-04-20
Ajax Boiler, Inc. | Ajax | SOXFD-3500 | Steam | Oil | Power | FALSE | FALSE | 3 |  |  |  | No Match | No Match | No Match | No Match | Other | No Match |  | No Match |  | 3500000 |  |  |  | 81 | [5 empty] | 80 |  |  | Non Federally-Regulated | 1992-10-01 |  |  |  | 1996-03-13
Edwards Engineering Corp. | Edwards Engineering Corp. | 1910PFCW | Both Steam & Water | Oil | Power | FALSE | FALSE | 3 |  |  |  | No Match | No Match | No Match | No Match | Other | No Match |  | No Match |  | 315000 |  |  |  | 80 | [8 empty] | Non Federally-Regulated | 1988-03-17 |  |  |  | 1998-04-20
Dunkirk | Compu-Aire | 61BWB037 | Steam | Natural Gas | No Match | FALSE | FALSE | 1 |  |  |  | No Match | No Match | No Match | No Match | Cast Iron | No Match |  | No Match |  | 37500 | [5 empty] | 80 |  |  |  |  | 74 |  | Federally-Regulated Consumer Product | 1992-10-27 |  |  |  | 1998-04-20
Rite Engineering | Rite | A550W | Both Steam & Water | Natural Gas | No Match | FALSE | FALSE | 3 |  |  |  | No Match | No Match | No Match | No Match | Other | No Match |  | No Match |  | 5500000 |  | 2750000 |  | 80 | 80 |  |  |  |  | 80 |  |  | Non Federally-Regulated | 1992-10-14 |  |  |  | 1998-03-31
Raypak, Inc. | Raypak | H*-0181* | Water | Natural Gas | Power | FALSE | TRUE | 1 |  |  |  | No Match | No Match | No Match | No Match | Copper | No Match |  | No Match |  | 181000 | [10 empty] | 82.6 |  | Federally-Regulated Consumer Product | 2002-07-30 |  |  |  | 2002-09-30
Cemline Corp. | Cemline Corp. | VB30EHB108 | Water | Electricity | No Match | FALSE | TRUE | 3 |  |  |  | No Match | No Match | No Match | No Match | Cast Iron | No Match |  | No Match |  | 368820 |  |  |  | 98.4 | [8 empty] | Non Federally-Regulated | 1992-10-27 |  |  |  | 1998-04-20
Slant / Fin Corp. | Galaxy | GG125HEDS | Steam | Natural Gas | No Match | FALSE | FALSE | 1 |  |  |  | No Match | No Match | No Match | No Match | Other | No Match |  | No Match |  | 125000 | [5 empty] | 80 |  |  |  |  | 82.3 | 65 | Non Federally-Regulated | 1988-03-17 |  |  |  | 1998-04-20
Rinnai America | Rinnai | E110C | Water | Natural Gas | Induced Draft | FALSE | FALSE | 1 |  |  |  | None | None | Condensing | Step Modulating | Other | Multiple-Speed |  | Premium |  | 110000 | 101000 | [9 empty] | 96.1 | 80 | Federally-Regulated Consumer Product | 2010-03-16 |  |  |  | 2011-06-20
Fulton Boiler Works | Fulton | PHW-300-***** | Steam | Natural Gas | Power | FALSE | FALSE | 3 |  |  |  | No Match | No Match | No Match | No Match | Other | No Match |  | No Match |  | 300000 |  | 300000 |  | 90 | 80 |  |  |  |  | 90 |  |  | Federally-Regulated Commercial & Industrial Equipment | 1996-02-29 |  |  |  | 2003-02-20
Rite Engineering | Rite | 85WGOE | Both Steam & Water | Combo (Natural Gas & Oil) | Power | FALSE | FALSE | 3 |  |  |  | No Match | No Match | No Match | No Match | Other | No Match |  | No Match |  | 850000 |  |  |  | 83 | 80 | [7 empty] | Federally-Regulated Commercial & Industrial Equipment | 1998-03-31 |  |  |  | 1998-04-20
Laars Heating Systems Company | Laars | HH1670IP09*1A | Water | LPG | Induced Draft | FALSE | TRUE | 1 |  |  |  | None | None | Non-Condensing | Two-Stage Modulating | Copper | None |  | No Match |  | 1670000 | 1352700 | 417500 |  | 81 | 80 |  |  | 5 |  | 81 |  |  | Federally-Regulated Commercial & Industrial Equipment | 2005-11-30 |  |  |  | 2007-11-01
U.S. Boiler Co. | New Yorker Boiler Co. | CG60CHNI | Water | Natural Gas | Induced Draft | FALSE | FALSE | 1 |  |  |  |  | Stack Damper | Non-Condensing | Single-Stage | Cast Iron | Single-Speed |  |  |  | 164000 | 139000 | [9 empty] | 84 | 80 | Federally-Regulated Consumer Product | 2012-06-11 |  |  |  | 2012-11-16
Burnham Commercial | Burnham | K-5009BI | Steam | Natural Gas | No Match | FALSE | FALSE | 3 |  |  |  | No Match | No Match | No Match | No Match | Cast Iron | No Match |  | No Match |  | 624000 |  |  |  | 79 | 75 |  |  | 14 | 147 |  |  |  | Non Federally-Regulated | 1989-08-15 |  |  |  | 1998-04-20
NY Boiler, LLC dba New Yorker Boiler | New Yorker | CGS-30 | Steam | Natural Gas | No Match | TRUE | FALSE | 1 |  |  |  | No Match | No Match | No Match | No Match | Cast Iron | No Match |  | No Match |  | 70000 | [10 empty] | 79.5 |  | Federally-Regulated Consumer Product | 1997-02-27 |  |  |  | 1998-04-20
Burnham Commercial | Burnham | RS-115 | Water | Oil | Power | TRUE | FALSE | 1 |  |  |  | No Match | No Match | No Match | No Match | Other | No Match |  | No Match |  | 238000 | [10 empty] | 81.9 |  | Federally-Regulated Consumer Product | 1997-02-27 |  |  |  | 1998-04-20
Dunkirk | Carrier | BS1AAP000140AAAA | Steam | LPG | No Match | TRUE | FALSE | 1 |  |  |  | No Match | No Match | No Match | No Match | Cast Iron | No Match |  | No Match |  | 140000 | [10 empty] | 79.2 |  | Federally-Regulated Consumer Product | 1998-05-28 |  |  |  | 1998-07-01
Raypak, Inc. | Raypak | H*-0824*-***H*** | Both Steam & Water | Natural Gas | No Match | FALSE | TRUE | 3 |  |  |  | No Match | No Match | No Match | No Match | Copper | No Match |  | No Match |  | 825000 |  |  |  | 82 | 80 | [7 empty] | Non Federally-Regulated | 1992-10-27 |  |  |  | 1998-04-20
Bryan Steam Corp. | Bryan | CL-210-S-G | Both Steam & Water | LPG | No Match | FALSE | FALSE | 3 |  |  |  | No Match | No Match | No Match | No Match | Other | No Match |  | No Match |  | 2100000 |  |  |  | 75 | 75 |  |  |  | 352 |  |  |  | Non Federally-Regulated | 1988-03-17 |  |  |  | 1998-04-20
Burnham Commercial | Burnham | V-76S | Steam | Oil | Power | TRUE | FALSE | 1 |  |  |  | No Match | No Match | No Match | No Match | Cast Iron | No Match |  | No Match |  | 266000 | [10 empty] | 81.5 |  | Federally-Regulated Consumer Product | 1998-07-01 |  |  |  | 1998-08-03
Parker Boiler Co. | Parker Boiler | WH-300 | Both Steam & Water | Natural Gas | No Match | FALSE | FALSE | 3 |  |  |  |  | No Match | No Match | No Match | Other |  |  |  |  | 300000 |  |  |  | 75 | 75 |  |  | 4 | 147 |  |  |  | Non Federally-Regulated | 1988-03-17 |  |  |  | 1998-04-20
Axeman-Anderson Co. | Axeman-Anderson Co. | OL-119D | Water | Oil | Power | FALSE | FALSE | 1 |  |  |  | No Match | No Match | No Match | No Match | Other | No Match |  | No Match |  | 119000 | [10 empty] | 86.4 |  | Federally-Regulated Consumer Product | 1998-02-06 |  |  |  | 2000-06-07
Teledyne Laars | Teledyne Laars | JVT075ND(I/L) | Water | Natural Gas | No Match | TRUE | FALSE | 1 |  |  |  | No Match | No Match | No Match | No Match | Other | No Match |  | No Match |  | 75000 | [10 empty] | 80.5 |  | Federally-Regulated Consumer Product | 1997-02-27 |  |  |  | 1998-04-20
H. B. Smith Co. | H. B. Smith | 2000L-S/W-7 | Steam | Oil | Power | FALSE | FALSE | 3 |  |  |  | No Match | No Match | No Match | No Match | Other | No Match |  | No Match |  | 623000 |  |  |  | 77.7 |  |  |  | 40 |  |  |  |  | Non Federally-Regulated | 1988-03-17 |  |  |  | 1998-04-20
Rite Engineering | Rite | 275WGO | Both Steam & Water | Natural Gas | Power | FALSE | FALSE | 3 |  |  |  | No Match | No Match | No Match | No Match | Other | No Match |  | No Match |  | 2750000 |  |  |  | 80 | 75 |  |  |  | 147 |  |  |  | Non Federally-Regulated | 1988-03-17 |  |  |  | 1998-04-20
Dunkirk | Carrier | 61AWB187A | Steam | Natural Gas | No Match | FALSE | FALSE | 1 |  |  |  | No Match | No Match | No Match | No Match | Cast Iron | No Match |  | No Match |  | 187500 | [7 empty] | 5 | 10 |  | 78.9 | 65 | Federally-Regulated Consumer Product | 1989-06-13 |  |  |  | 1989-08-15
Burnham Commercial | Burnham | PF-509-W | Water | Combo (Natural Gas & Oil) | Power | FALSE | FALSE | 3 |  |  |  | No Match | No Match | No Match | No Match | Cast Iron | No Match |  | No Match |  | 1826000 |  | 1154000 |  | 81 | 80 |  |  |  |  | 84 |  |  | Federally-Regulated Commercial & Industrial Equipment | 1996-03-13 |  |  |  | 2007-12-12
Peerless Heater Co. | Peerless | G-361 | Steam | LPG | No Match | TRUE | FALSE | 1 |  |  |  | No Match | No Match | No Match | No Match | Cast Iron | No Match |  | No Match |  | 90000 | [5 empty] | 80.7 |  | 293 | 293 |  | 57 | 63 | Non Federally-Regulated | 1988-03-17 |  |  |  | 1998-04-20
U.S. Boiler Co. | U.S. Boiler Co. | RV3 | Water | LPG | Induced Draft | FALSE | FALSE | 1 |  |  | TRUE |  | None | Non-Condensing | Single-Stage | Cast Iron | Single-Speed |  |  |  | 62000 | 55000 | [9 empty] | 88 | 80 | Federally-Regulated Consumer Product | 2012-11-16 |  |  |  | 2013-04-19
Rite Engineering | Rite | 165SG | Both Steam & Water | Natural Gas | Power | FALSE |  | 3 |  |  |  | No Match | No Match | No Match | No Match | Other | No Match |  | No Match |  | 1650000 |  |  |  | 80 |  |  | 75 |  | 147 |  |  |  | Non Federally-Regulated | 1981-08-26 |  |  |  | 1998-04-20
Slant / Fin Corp. | Galaxy | GXH125DPZ | Steam | Natural Gas | No Match | TRUE | FALSE | 1 |  |  |  | No Match | No Match | No Match | No Match | Cast Iron | No Match |  | No Match |  | 126000 | [7 empty] | 103 |  |  | 80 |  | Federally-Regulated Consumer Product | 1992-09-08 |  |  |  | 1995-02-02
Laars Heating Systems Company | Laars | HH1825EN09CBA | Water | Natural Gas | Induced Draft | FALSE | TRUE | 1 |  |  |  | None | None | Non-Condensing | Single-Stage | Copper | None |  | No Match |  | 1825000 | 1478250 | 1825000 |  | 82 | 80 |  |  | 5 |  | 82 |  |  | Federally-Regulated Commercial & Industrial Equipment | 2005-11-30 |  |  |  | 2007-11-01
Peerless Heater Co. | Peerless | PSC-05-SPRK | Water | Combo (Natural Gas & Oil) | No Match | FALSE | FALSE | 1 |  |  |  | No Match | No Match | No Match | No Match | Cast Iron | No Match |  | No Match |  | 140000 | [10 empty] | 83 |  | Federally-Regulated Consumer Product | 2001-11-01 |  |  |  | 2002-12-02
NY Boiler, LLC dba New Yorker Boiler | New Yorker | CL-6PS | Steam | Oil | Power | TRUE | FALSE | 1 |  |  |  | No Match | No Match | No Match | No Match | Cast Iron | No Match |  | No Match |  | 266000 | [10 empty] | 81.5 |  | Federally-Regulated Consumer Product | 1998-02-06 |  |  |  | 1998-05-28
Lochinvar, LLC. | Hamilton | HEHL225-CSI | Water | LPG | No Match | FALSE | FALSE | 1 |  |  |  | No Match | No Match | No Match | No Match | Copper | No Match |  | No Match |  | 225000 | [5 empty] | 81.6 |  |  |  |  | 80 |  | Federally-Regulated Consumer Product | 1997-02-27 |  |  |  | 1998-04-20
Vaillant Corp. | Vaillant | GA200-380 | Water | LPG | No Match | FALSE | FALSE | 3 |  |  |  | No Match | No Match | No Match | No Match | Cast Iron | No Match |  | No Match |  | 380000 |  | 380000 |  | 83 | 80 |  |  |  |  | 83 |  |  | Federally-Regulated Commercial & Industrial Equipment | 1996-02-29 |  |  |  | 2000-06-15
Teledyne Laars | Laars | PH1670I | Steam | Natural Gas | No Match | FALSE | FALSE | 3 |  |  |  | No Match | No Match | No Match | No Match | Copper | No Match |  | No Match |  | 1670000 |  | 1670000 |  | 81 | 75 |  |  | 5 | 147 | 81 |  |  | Non Federally-Regulated | 1988-02-06 |  |  |  | 1988-03-17
Aerco International | Aerco International | BMK 1000 | Water | Natural Gas | Power | FALSE | FALSE | 1 |  |  |  | None | None | Condensing | Single-Stage | Other |  |  |  |  | 1000000 | 968000 | 1000000 | 968000 | 96.8 | 80 | 96.8 | [6 empty] | Federally-Regulated Commercial & Industrial Equipment | 2011-12-30 |  |  |  | 2014-08-11
Water Pik, Inc. | Waterpik Technologies, Inc. | HH0250CP12CB | Water | LPG | No Match | FALSE | FALSE | 1 |  |  |  | No Match | No Match | No Match | No Match | Other | No Match |  | No Match |  | 250000 | [10 empty] | 82.1 |  | Federally-Regulated Consumer Product | 2000-12-04 |  |  |  | 2001-01-30
Lochinvar, LLC. | Lochinvar Corp. | PBN0752 | Water | Natural Gas | Power | FALSE | FALSE | 1 |  |  |  | None | None | Non-Condensing | Step Modulating | Copper |  |  |  |  | 750000 | 637000 | 188000 | 164000 | 85 | 80 | 85 | [6 empty] | Federally-Regulated Commercial & Industrial Equipment | 2011-08-22 |  |  |  | 2014-08-11
Rite Engineering | Rite | 250WOE | Both Steam & Water | Oil | Power | FALSE | FALSE | 3 |  |  |  | No Match | No Match | No Match | No Match | Other | No Match |  | No Match |  | 2500000 |  | 834000 |  | 83 | 83 |  |  |  |  | 83 |  |  | Federally-Regulated Commercial & Industrial Equipment | 1997-04-02 |  |  |  | 1998-03-31
Peerless Heater Co. | Peerless | 85-245HD | Water | Natural Gas | No Match | FALSE | FALSE | 1 |  |  |  | No Match | No Match | No Match | No Match | Cast Iron | No Match |  | No Match |  | 245000 | [10 empty] | 81 |  | Federally-Regulated Consumer Product | 1995-08-25 |  |  |  | 1995-08-30
Buderus | Buderus | GK 224 E/92-10 | Steam | Natural Gas | No Match | FALSE | FALSE | 3 |  |  |  | No Match | No Match | No Match | No Match | Cast Iron | No Match |  | No Match |  | 378300 |  |  |  | 89.1 | 80 | [5 empty] | 85.1 |  | Non Federally-Regulated | 1992-10-27 |  |  |  | 1996-03-06
Teledyne Laars | Laars | HH1825IP16C1A | Water | LPG | No Match | TRUE | FALSE | 3 |  |  |  | No Match | No Match | No Match | No Match | Copper | No Match |  | No Match |  | 1825000 |  |  |  | 81 | 80 |  |  | 350 |  |  |  |  | Non Federally-Regulated | 1992-10-27 |  |  |  | 1998-04-20
Axeman-Anderson Co. | Axeman-Anderson Co. | OL-105 | Water | Oil | Power | TRUE | FALSE | 1 |  |  |  | No Match | No Match | No Match | No Match | Other | No Match |  | No Match |  | 105000 | [10 empty] | 85.2 |  | Federally-Regulated Consumer Product | 1998-08-03 |  |  |  | 1998-08-27
Rite Engineering | Rite | 55W | Both Steam & Water | Natural Gas | No Match | FALSE | FALSE | 3 |  |  |  | No Match | No Match | No Match | No Match | Other | No Match |  | No Match |  | 550000 |  |  |  | 80 | 80 | [7 empty] | Federally-Regulated Commercial & Industrial Equipment | 1998-03-31 |  |  |  | 1998-04-20
Dunkirk | Ultimate Engineering / Division of Dunkirk | UXEB-3 | Water | Natural Gas | No Match | FALSE | FALSE | 1 |  |  |  | No Match | No Match | No Match | No Match | Cast Iron | No Match |  | No Match |  | 75000 | [10 empty] | 83.4 |  | Federally-Regulated Consumer Product | 1998-02-06 |  |  |  | 2000-06-07
Ajax Boiler, Inc. | Ajax | WFG11500 | Water | Natural Gas | Power | FALSE | FALSE | 3 |  |  |  | No Match | No Match | No Match | No Match | Other | No Match |  | No Match |  | 11500000 |  | 4600000 |  | 80 | 80 |  |  |  |  | 80 |  |  | Federally-Regulated Commercial & Industrial Equipment | 1997-01-07 |  |  |  | 1997-02-27
Hydrotherm, Division of Mestek, Inc. | Multitemp | MR-1500B-P | Steam | Natural Gas | No Match | FALSE | FALSE | 3 |  |  |  |  | No Match | No Match | No Match | Other |  |  |  |  | 1500000 |  |  |  | 78 | 75 | [7 empty] | Non Federally-Regulated | 1988-03-17 |  |  |  | 1998-04-20
Peerless Heater Co. | Peerless | 61-08-STDG-S | Steam | Natural Gas | No Match | TRUE | FALSE | 1 |  |  |  | No Match | No Match | No Match | No Match | Cast Iron | No Match |  | No Match |  | 280000 | [10 empty] | 78.3 |  | Federally-Regulated Consumer Product | 1998-05-28 |  |  |  | 1998-07-01
Ajax Boiler, Inc. | Ajax | OSGX850 | Steam | Natural Gas | No Match | FALSE | TRUE | 3 |  |  |  |  | No Match | No Match | No Match | Other |  |  |  |  | 850000 |  |  |  | 75.5 | 75 | [7 empty] | Non Federally-Regulated | 1988-03-17 |  |  |  | 1998-04-20
Smith Cast Iron Boilers | Smith Cast Iron Boilers | G28-S/W-10 | Steam | Natural Gas | Power | FALSE | FALSE | 3 |  |  |  | No Match | No Match | No Match | No Match | Other | No Match |  | No Match |  | 2870000 |  | 2870000 |  | 81.7 | 80 |  |  | 40 |  | 81.7 |  |  | Federally-Regulated Commercial & Industrial Equipment | 1996-03-06 |  |  |  | 1997-02-27
Bryan Steam Corp. | Bryan | 524-W-FOG | Both Steam & Water | Natural Gas | Power | FALSE | FALSE | 3 |  |  |  | No Match | No Match | No Match | No Match | Other | No Match |  | No Match |  | 2500000 |  |  |  | 75 | 80 | [7 empty] | Non Federally-Regulated | 1992-10-27 |  |  |  | 1998-04-20
Ajax Boiler, Inc. | Ajax | WEO-1750 | Water | Oil | Power | FALSE | FALSE | 3 |  |  |  | No Match | No Match | No Match | No Match | Other | No Match |  | No Match |  | 1662000 |  |  |  | 85 | [5 empty] | 82 |  |  | Non Federally-Regulated | 1992-09-21 |  |  |  | 1992-10-27
Ajax Boiler, Inc. | Ajax | OWOFD8000 | Steam | Oil | Power | FALSE | TRUE | 3 |  |  |  | No Match | No Match | No Match | No Match | Other | No Match |  | No Match |  | 8000000 |  |  |  | 82 | [5 empty] | 80 |  |  | Non Federally-Regulated | 1992-10-27 |  |  |  | 1996-03-13
Raypak, Inc. | Propak TM - By Huron Valley Sales | TD6-18210** | Water | LPG | Injection Type | FALSE | FALSE | 1 |  |  |  | Draft Hood | None | Non-Condensing | Single-Stage | Copper |  |  |  |  | 2100000 | 1722000 |  |  | 82 | 80 |  |  | 6 |  |  |  |  | Federally-Regulated Commercial & Industrial Equipment | 2007-11-13 |  |  |  | 2007-12-12
Slant / Fin Corp. | Slant / Fin | GG-125HEDP | Water | Natural Gas | No Match | FALSE | FALSE | 1 |  |  |  | No Match | No Match | No Match | No Match | Cast Iron | No Match |  | No Match |  | 125000 | [10 empty] | 82.3 |  | Federally-Regulated Consumer Product | 1997-02-27 |  |  |  | 1998-04-20
WM Technologies | Weil-McLain | EG-55-SPDN-W | Water | Natural Gas | No Match | TRUE | FALSE | 1 |  |  |  | No Match | No Match | No Match | No Match | Cast Iron | No Match |  | No Match |  | 200000 | [10 empty] | 80.8 |  | Federally-Regulated Consumer Product | 1998-02-06 |  |  |  | 1998-05-28
Lochinvar, LLC. | Lochinvar | E(B/W)(N/L)150 | Water | Combo (Natural Gas & Oil) | Power | FALSE | FALSE | 1 |  |  |  | No Match | No Match | No Match | No Match | Other | No Match |  | No Match |  | 150000 | [10 empty] | 83.2 |  | Federally-Regulated Consumer Product | 2001-11-01 |  |  |  | 2002-06-04
Dunkirk | Dunkirk | Q90-50 | Water | Natural Gas | No Match | FALSE | TRUE | 1 |  |  |  | No Match | No Match | No Match | No Match | Other | No Match |  | No Match |  | 50000 | [10 empty] | 90 |  | Federally-Regulated Consumer Product | 1998-12-21 |  |  |  | 2000-06-07
U.S. Boiler Co. | U.S. Boiler Co. | SCG-5 | Water | Natural Gas | Induced Draft | FALSE | FALSE | 1 |  |  | TRUE |  | None | Non-Condensing | Single-Stage | Cast Iron | Single-Speed |  |  |  | 140000 | 120000 | [9 empty] | 85.3 | 80 | Federally-Regulated Consumer Product | 2013-04-19 |  |  |  | 2014-01-14
Dunkirk | Lennox | COWB-4-1.25 | Water | Oil | Power | TRUE | FALSE | 1 |  |  |  | No Match | No Match | No Match | No Match | Cast Iron | No Match |  | No Match |  | 175000 | [10 empty] | 85.9 |  | Federally-Regulated Consumer Product | 1998-05-28 |  |  |  | 1998-07-01
Bryan Steam Corp. | Bryan | LM-1350-W-FDG | Both Steam & Water | LPG | Power | FALSE |  | 3 |  |  |  | No Match | No Match | No Match | No Match | Other | No Match |  | No Match |  | 13500000 |  |  |  | 78 |  |  | 75 |  | 147 |  |  |  | Non Federally-Regulated | 1981-08-26 |  |  |  | 1998-04-20
Rite Engineering | Rite | A200WE | Both Steam & Water | Natural Gas | No Match | FALSE | FALSE | 3 |  |  |  | No Match | No Match | No Match | No Match | Other | No Match |  | No Match |  | 2000000 |  |  |  | 83 | 80 | [7 empty] | Federally-Regulated Commercial & Industrial Equipment | 1998-03-31 |  |  |  | 1998-04-20
WM Technologies | Weil-McLain | EG-30-SPDN-W | Water | Natural Gas | No Match | TRUE | FALSE | 1 |  |  |  | No Match | No Match | No Match | No Match | Cast Iron | No Match |  | No Match |  | 75000 | [10 empty] | 82.2 | 80 | Federally-Regulated Consumer Product | 2001-04-12 |  |  |  | 2015-03-24
Smith Cast Iron Boilers | Smith Cast Iron Boilers | 8-W-4L | Water | Oil | Power | TRUE | FALSE | 1 |  |  |  | No Match | No Match | No Match | No Match | Cast Iron | No Match |  | No Match |  | 154000 | [10 empty] | 86.2 |  | Federally-Regulated Consumer Product | 1998-05-28 |  |  |  | 1998-07-01
Dunkirk | Dunkirk | PVSB-9D | Steam | Natural Gas | No Match | TRUE | FALSE | 1 |  |  |  | No Match | No Match | No Match | No Match | Cast Iron | No Match |  | No Match |  | 299000 | [10 empty] | 80.9 | 75 | Federally-Regulated Consumer Product | 1998-12-21 |  |  |  | 2015-03-24
Thermo-Dynamics Boiler Co. | Thermo-Dynamics Boiler Co. | S-150D | Water | Oil | Power | FALSE | FALSE | 1 |  |  |  | No Match | No Match | No Match | No Match | Other | No Match |  | No Match |  | 210000 | [10 empty] | 84.3 |  | Federally-Regulated Consumer Product | 1997-02-27 |  |  |  | 1998-02-06
Slant / Fin Corp. | Slant / Fin | V-180 | Water | Natural Gas | Power | FALSE | FALSE | 1 |  |  |  | No Match | No Match | No Match | No Match | Cast Iron | No Match |  | No Match |  | 180000 | [10 empty] | 82.6 |  | Federally-Regulated Consumer Product | 1992-09-10 |  |  |  | 1995-02-02
Dunkirk | Ultimate Engineering / Division of Dunkirk | PFG9-240W | Water | Natural Gas | No Match | FALSE | TRUE | 1 |  |  |  | No Match | No Match | No Match | No Match | Cast Iron | No Match |  | No Match |  | 240000 | [10 empty] | 80.4 |  | Federally-Regulated Consumer Product | 1998-07-01 |  |  |  | 1998-08-03
Dunkirk | Compu-Aire | 61BWB037A | Steam | Natural Gas | No Match | FALSE | FALSE | 1 |  |  |  | No Match | No Match | No Match | No Match | Cast Iron | No Match |  | No Match |  | 37500 | [5 empty] | 80 |  | 5 |  |  | 81.4 |  | Federally-Regulated Consumer Product | 1992-10-27 |  |  |  | 1998-04-20
Teledyne Laars | Teledyne Laars | JVT 160ND | Water | Natural Gas | No Match | TRUE | FALSE | 1 |  |  |  | No Match | No Match | No Match | No Match | Other | No Match |  | No Match |  | 160000 | [10 empty] | 80.3 |  | Federally-Regulated Consumer Product | 1998-05-28 |  |  |  | 1998-07-01
PVI Industries , LLC | Steam Boiler | 80SBHE400A-TPO | Steam | Oil | Power | FALSE |  | 3 |  |  |  | No Match | No Match | No Match | No Match | Other | No Match |  | No Match |  | 3188000 |  |  |  | 83.5 | [8 empty] | Non Federally-Regulated | 1986-06-04 |  |  |  | 1998-04-20
PVI Industries , LLC | Turbopower | **225** | Steam | Oil | Power | FALSE | FALSE | 3 |  |  |  | No Match | No Match | No Match | No Match | Other | No Match |  | No Match |  | 8000000 |  |  |  | 83.5 | [8 empty] | Non Federally-Regulated | 1989-08-15 |  |  |  | 1998-04-20
Dunkirk | Pennco, Inc. | 4KS1.75* | Steam | Oil | Power | TRUE | FALSE | 1 |  |  |  | No Match | No Match | No Match | No Match | Cast Iron | No Match |  | No Match |  | 245000 | [10 empty] | 81.1 |  | Federally-Regulated Consumer Product | 1999-05-10 |  |  |  | 2002-04-02
Rite Engineering | Rite | 105WGE | Both Steam & Water | Natural Gas | Power | FALSE | FALSE | 3 |  |  |  | No Match | No Match | No Match | No Match | Other | No Match |  | No Match |  | 1050000 |  | 350000 |  | 83 | 80 |  |  |  |  | 83 |  |  | Federally-Regulated Commercial & Industrial Equipment | 1997-04-02 |  |  |  | 1998-03-31
Dunkirk | Ultimate Engineering / Division of Dunkirk | UPVSB-3D | Steam | LPG | No Match | TRUE | FALSE | 1 |  |  |  | No Match | No Match | No Match | No Match | Cast Iron | No Match |  | No Match |  | 70000 | [10 empty] | 81.1 |  | Federally-Regulated Consumer Product | 1998-08-27 |  |  |  | 1998-12-21
WM Technologies | Weil-McLain | EG-40-SPDL-S | Steam | LPG | No Match | TRUE | FALSE | 1 |  |  |  | No Match | No Match | No Match | No Match | Cast Iron | No Match |  | No Match |  | 125000 | [10 empty] | 80.3 |  | Federally-Regulated Consumer Product | 1998-08-27 |  |  |  | 1998-12-21
Bryan Steam Corp. | Bryan | D/F-650-W | Both Steam & Water | LPG | Power | FALSE |  | 3 |  |  |  | No Match | No Match | No Match | No Match | Other | No Match |  | No Match |  | 650000 |  |  |  | 75 |  |  | 75 |  | 147 |  |  |  | Non Federally-Regulated | 1981-08-26 |  |  |  | 1998-04-20
Raypak, Inc. | Raypak | H41532*BE | Water | LPG | Induced Draft | FALSE | FALSE | 1 |  |  |  | None | None | Non-Condensing | Single-Stage | Copper |  |  |  |  | 1530000 | 1331000 |  |  | 87 | 80 | [7 empty] | Federally-Regulated Commercial & Industrial Equipment | 2007-12-12 |  |  |  | 2010-03-29
Slant / Fin Corp. | Reliant 100 | 100-A-180D | Water | Natural Gas | No Match | TRUE | FALSE | 1 |  |  |  | No Match | No Match | No Match | No Match | Cast Iron | No Match |  | No Match |  | 180000 | [7 empty] | 147 | 147 |  | 78.5 | 63 | Federally-Regulated Consumer Product | 1988-02-06 |  |  |  | 1995-02-02
Camus Hydronics | Camus Hydronics | MFPW-0402-MG | Water | LPG | Power | FALSE | FALSE | 1 |  |  |  |  | None | Condensing | Step Modulating | Copper |  |  |  |  | 399000 | 339000 |  |  | 95 |  | 95 | [6 empty] | Federally-Regulated Commercial & Industrial Equipment | 2014-08-11 |  |  |  | 2014-10-21
Rite Engineering | Rite | 76WGO | Both Steam & Water | Natural Gas | Power | FALSE | FALSE | 3 |  |  |  | No Match | No Match | No Match | No Match | Other | No Match |  | No Match |  | 760000 |  |  |  | 80 | 75 |  |  |  | 147 |  |  |  | Non Federally-Regulated | 1988-01-22 |  |  |  | 1988-03-17
Teledyne Laars | Teledyne Laars | VW0175CP01KB | Water | LPG | No Match | TRUE | FALSE | 1 |  |  |  | No Match | No Match | No Match | No Match | Other | No Match |  | No Match |  | 175000 | [10 empty] | 81.5 |  | Federally-Regulated Consumer Product | 1998-05-28 |  |  |  | 1998-07-01
Dunkirk | Caribe | BWMAAN000150AAAA | Water | LPG | Pressure | FALSE | FALSE | 1 |  |  |  |  | None | Condensing | Step Modulating | Other | Single-Speed |  |  |  | 150000 | 139000 | [9 empty] | 96 | 80 | Federally-Regulated Consumer Product | 2012-08-28 |  |  |  | 2013-04-19
Raypak, Inc. | Raytherm | H*-4001 | Steam | Natural Gas | No Match | FALSE | FALSE | 3 |  |  |  | No Match | No Match | No Match | No Match | Copper | No Match |  | No Match |  | 4000000 |  |  |  | 80 | 75 |  |  |  | 147 |  |  |  | Non Federally-Regulated | 1990-07-02 |  |  |  | 1998-04-20
Dunkirk | Sears | 229.9602 | Water | Natural Gas | No Match | TRUE | FALSE | 1 |  |  |  | No Match | No Match | No Match | No Match | Cast Iron | No Match |  | No Match |  | 210000 | [10 empty] | 80.1 |  | Federally-Regulated Consumer Product | 1998-08-27 |  |  |  | 1998-12-21
Lochinvar, LLC. | Lochinvar | KBL500 | Water | LPG | Power | FALSE | FALSE | 1 |  |  |  | None | None | Condensing | Step Modulating | Other |  |  |  |  | 500000 | 467000 | 100000 | 93000 | 95 | 80 | [7 empty] | Federally-Regulated Commercial & Industrial Equipment | 2007-12-12 |  |  |  | 2009-08-17
Bryan Steam Corp. | Bryan | CL-180-W-FDG | Both Steam & Water | LPG | Power | FALSE |  | 3 |  |  |  | No Match | No Match | No Match | No Match | Other | No Match |  | No Match |  | 1800000 |  |  |  | 78 |  |  | 75 |  | 352 |  |  |  | Non Federally-Regulated | 1983-08-16 |  |  |  | 1998-04-20
Ajax Boiler, Inc. | Ajax | WFC9000 | Water | Combo (Natural Gas & Oil) | Power | FALSE | FALSE | 3 |  |  |  | No Match | No Match | No Match | No Match | Other | No Match |  | No Match |  | 9000000 |  | 3600000 |  | 80 | 80 |  |  |  |  | 80 |  |  | Federally-Regulated Commercial & Industrial Equipment | 1997-01-07 |  |  |  | 1997-02-27
PB Heat, LLC | PB Heat, LLC | 63-05-STDG-S | Steam | Natural Gas | Injection Type | TRUE | FALSE | 1 |  |  |  | Draft Diverter | Stack Damper | Non-Condensing | Single-Stage | Cast Iron |  |  |  |  | 236000 | 196000 | [9 empty] | 80.9 | 75 | Federally-Regulated Consumer Product | 2008-04-14 |  |  |  | 2015-03-24
Bryan Steam Corp. | Bryan | L-36-S-FDG | Both Steam & Water | LPG | Power | FALSE |  | 3 |  |  |  | No Match | No Match | No Match | No Match | Other | No Match |  | No Match |  | 2450000 |  |  |  | 78 |  |  | 75 |  | 147 |  |  |  | Non Federally-Regulated | 1981-08-26 |  |  |  | 1998-04-20
WM Technologies | Weil-McLain | 678-W | Water | Oil | Power | FALSE | FALSE | 3 |  |  |  | No Match | No Match | No Match | No Match | Cast Iron | No Match |  | No Match |  | 770000 |  |  |  | 84.4 |  |  |  | 147 |  | 84.4 |  |  | Non Federally-Regulated | 1993-06-01 |  |  |  | 1996-02-29
Hydrotherm, Division of Mestek, Inc. | Hydrotherm | MO-770A | Water | Oil | Power | TRUE | FALSE | 3 |  |  |  | No Match | No Match | No Match | No Match | Cast Iron | No Match |  | No Match |  | 770000 |  |  |  | 83.9 | [5 empty] | 83.9 |  |  | Non Federally-Regulated | 1993-01-14 |  |  |  | 1993-01-27
Dunkirk | Pennco, Inc. | 1803HWD | Water | Natural Gas | No Match | TRUE | FALSE | 1 |  |  |  | No Match | No Match | No Match | No Match | Cast Iron | No Match |  | No Match |  | 75000 | [10 empty] | 82.6 |  | Federally-Regulated Consumer Product | 1998-07-01 |  |  |  | 1998-08-03
Water Pik, Inc. | Waterpik Technologies, Inc. | JV(H/P)050PC | Water | LPG | Power | FALSE | FALSE | 1 |  |  |  | No Match | No Match | No Match | No Match | Other | No Match |  | No Match |  | 50000 | [10 empty] | 84 |  | Federally-Regulated Consumer Product | 2001-04-12 |  |  |  | 2001-06-28
Rite Engineering | Rite | 76WO | Both Steam & Water | Oil | Power | FALSE | FALSE | 3 |  |  |  | No Match | No Match | No Match | No Match | Other | No Match |  | No Match |  | 760000 |  |  |  | 80 | [8 empty] | Non Federally-Regulated | 1988-01-22 |  |  |  | 1988-03-17
Dunkirk | Carrier | BW4AAH000074ABAA | Water | Oil | Power | TRUE | FALSE | 1 |  |  |  | No Match | No Match | No Match | No Match | Cast Iron | No Match |  | No Match |  | 84000 | [10 empty] | 86.1 |  | Federally-Regulated Consumer Product | 1997-02-27 |  |  |  | 1998-04-20
Ajax Boiler, Inc. | Ajax | SGX-SGXB-1750-D | Steam | Natural Gas | No Match | FALSE | FALSE | 3 |  |  |  | No Match | No Match | No Match | No Match | Other | No Match |  | No Match |  | 1750000 |  |  |  | 75.5 | 75 |  |  |  | 147 |  |  |  | Non Federally-Regulated | 1988-01-22 |  |  |  | 1988-03-17
Slant / Fin Corp. | Galaxy | GG100HP | Steam | Natural Gas | No Match | TRUE | FALSE | 1 |  |  |  | No Match | No Match | No Match | No Match | Other | No Match |  | No Match |  | 100000 | [5 empty] | 80 |  | 147 | 147 |  | 72.6 | 63 | Non Federally-Regulated | 1988-03-17 |  |  |  | 1998-04-20
Burnham Commercial | Burnham | V-903-W | Water | Combo (Natural Gas & Oil) | Power | FALSE | FALSE | 3 |  |  |  | No Match | No Match | No Match | No Match | Cast Iron | No Match |  | No Match |  | 385000 |  | 385000 |  | 84.8 | 80 |  |  |  |  | 84.8 |  |  | Federally-Regulated Commercial & Industrial Equipment | 1994-04-14 |  |  |  | 1997-02-27
Peerless Heater Co. | Peerless | 211-34** | Steam | LPG | No Match | FALSE |  | 3 |  |  |  | No Match | No Match | No Match | No Match | Cast Iron | No Match |  | No Match |  | 6765000 |  |  |  | 76.2 |  |  | 75 | 15 | 352 |  |  |  | Non Federally-Regulated | 1983-08-16 |  |  |  | 1998-04-20
Teledyne Laars | Laars | HH1010EP16CBA | Water | LPG | No Match | TRUE | TRUE | 3 |  |  |  | No Match | No Match | No Match | No Match | Copper | No Match |  | No Match |  | 1010000 |  | 1010000 |  | 82 | 80 |  |  | 350 |  | 82 |  |  | Non Federally-Regulated | 1992-08-27 |  |  |  | 2001-05-16
Lochinvar, LLC. | Lochinvar Corp. | CHN1442 | Water | Natural Gas | Power | FALSE | TRUE | 1 |  |  |  |  | None | Non-Condensing | Step Modulating | Copper |  |  |  |  | 1440000 | 1224000 |  |  | 85 |  | 85 | [6 empty] | Federally-Regulated Commercial & Industrial Equipment | 2014-10-23 |  |  |  | 2015-04-20
Dunkirk | Pennco, Inc. | 1807HWD | Water | LPG | No Match | TRUE | FALSE | 1 |  |  |  | No Match | No Match | No Match | No Match | Cast Iron | No Match |  | No Match |  | 210000 | [10 empty] | 83 | 80 | Federally-Regulated Consumer Product | 1998-12-21 |  |  |  | 2015-03-24
Lochinvar, LLC. | Lochinvar | PBL1500 | Water | LPG | Power | FALSE | FALSE | 3 |  |  |  | No Match | No Match | No Match | No Match | Copper | No Match |  | No Match |  | 1500000 |  | 750000 |  | 84 | 80 |  |  |  |  | 87 |  |  | Federally-Regulated Commercial & Industrial Equipment | 2000-06-21 |  |  |  | 2007-12-12
Slant / Fin Corp. | Galaxy | GG200HED | Steam | Natural Gas | No Match | FALSE |  | 1 |  |  |  | No Match | No Match | No Match | No Match | Cast Iron | No Match |  | No Match |  | 200000 | [5 empty] | 80 |  |  | 147 |  | 80.3 |  | Non Federally-Regulated | 1984-11-27 |  |  |  | 1998-04-20
Water Pik, Inc. | Laars | VW1430IP09CBA | Water | LPG | No Match | FALSE | FALSE | 3 |  |  |  | No Match | No Match | No Match | No Match | Copper | No Match |  | No Match |  | 1430000 |  | 1430000 |  | 82 | 80 |  |  | 5 |  | 82 |  |  | Federally-Regulated Commercial & Industrial Equipment | 2001-05-30 |  |  |  | 2001-11-21
Dunkirk | BDP Co. | BW1AAN000070AAAA | Water | Natural Gas | No Match | TRUE | FALSE | 1 |  |  |  | No Match | No Match | No Match | No Match | Cast Iron | No Match |  | No Match |  | 70000 | [10 empty] | 80.4 |  | Federally-Regulated Consumer Product | 1997-02-27 |  |  |  | 1998-04-20
NY Boiler, LLC dba New Yorker Boiler | New Yorker | CLW-6* | Water | Oil | Power | TRUE | FALSE | 1 |  |  |  | No Match | No Match | No Match | No Match | Cast Iron | No Match |  | No Match |  | 280000 | [10 empty] | 80.5 |  | Federally-Regulated Consumer Product | 1998-08-03 |  |  |  | 1998-08-27
Dunkirk | Pennco, Inc. | 3KS1.00 | Steam | Oil | Power | TRUE | FALSE | 1 |  |  |  | No Match | No Match | No Match | No Match | Cast Iron | No Match |  | No Match |  | 140000 | [10 empty] | 81.7 |  | Federally-Regulated Consumer Product | 1998-02-06 |  |  |  | 1998-05-28
Peerless Heater Co. | Peerless | MC-06-STDG | Water | Natural Gas | No Match | TRUE | FALSE | 1 |  |  |  | No Match | No Match | No Match | No Match | Cast Iron | No Match |  | No Match |  | 162500 | [10 empty] | 80.9 |  | Federally-Regulated Consumer Product | 1995-08-25 |  |  |  | 1998-05-28
PVI Industries , LLC | PVI | 60 WBHE 100A-TPO | Water | Oil | No Match | FALSE | FALSE | 3 |  |  |  | No Match | No Match | No Match | No Match | Other | No Match |  | No Match |  | 2400000 |  |  |  | 84 | [8 empty] | Non Federally-Regulated | 1992-10-27 |  |  |  | 1998-04-20
Trianco-Heatmaker | Trianco-Heatmaker | DMAX 100 | Water | Oil | Power | TRUE | FALSE | 1 |  |  |  | No Match | No Match | No Match | No Match | Other | No Match |  | No Match |  | 140000 | [10 empty] | 86.5 |  | Federally-Regulated Consumer Product | 1998-05-28 |  |  |  | 1998-07-01
Parker Boiler Co. | Parker Boiler | GO-672 | Steam | Natural Gas | Power | FALSE | FALSE | 3 |  |  |  |  | No Match | No Match | No Match | Other |  |  |  |  | 672000 |  |  |  | 75 | 75 |  |  | 17 | 147 |  |  |  | Non Federally-Regulated | 1988-03-17 |  |  |  | 1998-04-20
A.O. Smith Water Products Company | A O Smith Water Products | HW-1240-**4 | Steam | LPG | No Match | FALSE | FALSE | 3 |  |  |  | No Match | No Match | No Match | No Match | Copper | No Match |  | No Match |  | 1240000 |  |  |  | 80 | 75 |  |  |  | 352 |  |  |  | Non Federally-Regulated | 1990-06-25 |  |  |  | 1990-07-02
Hydrotherm, Division of Mestek, Inc. | Hydrotherm | HC-125C-PV | Steam | Natural Gas | No Match | FALSE |  | 1 |  |  |  | No Match | No Match | No Match | No Match | Cast Iron | No Match |  | No Match |  | 125000 | [5 empty] | 78.4 |  |  | 147 |  | 77.4 |  | Non Federally-Regulated | 1986-06-04 |  |  |  | 1998-04-20
Hydrotherm, Division of Mestek, Inc. | Hydrotherm | OR-210 | Water | Oil | Power | TRUE | FALSE | 1 |  |  |  | No Match | No Match | No Match | No Match | Cast Iron | No Match |  | No Match |  | 210000 | [10 empty] | 81.3 |  | Federally-Regulated Consumer Product | 1998-08-03 |  |  |  | 1998-08-27
PB Heat, LLC | PB Heat, LLC | MIH-04-SV | Water | Natural Gas | Injection Type | FALSE | FALSE | 1 |  |  |  | Draft Diverter | Stack Damper | Non-Condensing | Single-Stage | Cast Iron | Single-Speed |  | Standard |  | 97500 | 81000 | [9 empty] | 83.1 | 80 | Federally-Regulated Consumer Product | 2007-11-14 |  |  |  | 2011-06-20
Rite Engineering | Rite | 55 | Both Steam & Water | Natural Gas | No Match | FALSE | FALSE | 3 |  |  |  |  | No Match | No Match | No Match | Other |  |  |  |  | 550000 |  |  |  | 80 | 75 | [7 empty] | Non Federally-Regulated | 1988-03-17 |  |  |  | 1998-04-20
Parker Boiler Co. | Parker Boiler | GO-40R | Steam | Combo (Natural Gas & Oil) | Power | FALSE | FALSE | 3 |  |  |  | No Match | No Match | No Match | No Match | Other | No Match |  | No Match |  | 1680000 |  |  |  | 83 | 80 |  |  | 4 | 147 |  |  |  | Non Federally-Regulated | 1992-10-27 |  |  |  | 1996-03-13
Ace Boiler, Inc. | Ace Boiler | B13G | Both Steam & Water | Natural Gas | No Match | FALSE | FALSE | 3 |  |  |  | No Match | No Match | No Match | No Match | Copper | No Match |  | No Match |  | 1300000 |  | 1300000 |  | 80.5 | 80 |  |  |  |  | 80.5 |  |  | Federally-Regulated Commercial & Industrial Equipment | 1996-02-29 |  |  |  | 1997-02-27
Lochinvar, LLC. | Lochinvar Corp. | CBN1437 | Water | Natural Gas | Power | FALSE | TRUE | 1 |  |  |  | None | None | Non-Condensing | Two-Stage Modulating | Copper |  |  |  |  | 1435000 | 1162000 |  |  | 82 | 80 | 81 | [6 empty] | Federally-Regulated Commercial & Industrial Equipment | 2011-11-30 |  |  |  | 2014-08-11
Dunkirk | Ultimate Engineering / Division of Dunkirk | PFG9-189W | Water | Natural Gas | No Match | FALSE | TRUE | 1 |  |  |  | No Match | No Match | No Match | No Match | Cast Iron | No Match |  | No Match |  | 189000 | [10 empty] | 80.9 |  | Federally-Regulated Consumer Product | 1998-07-01 |  |  |  | 1998-08-03
WM Technologies | Weil-McLain | 1694 | Steam | LPG | Power | FALSE | FALSE | 3 |  |  |  | No Match | No Match | No Match | No Match | Cast Iron | No Match |  | No Match |  | 5412000 |  |  |  | 80.4 | 75 |  |  | 147 | 352 |  |  |  | Non Federally-Regulated | 1988-03-17 |  |  |  | 1998-04-20
NY Thermal Inc. | New York Thermal, Inc. | LX400 | Water | Natural Gas | Power | FALSE | FALSE | 1 |  |  |  |  | None | Condensing | Step Modulating | Other |  |  |  |  | 399000 | 375000 |  |  | 95 |  | 94 | [6 empty] | Federally-Regulated Commercial & Industrial Equipment | 2014-02-24 |  |  |  | 2014-09-05
Bryan Steam Corp. | Bryan | CL-150-S-G | Both Steam & Water | LPG | No Match | FALSE |  | 3 |  |  |  | No Match | No Match | No Match | No Match | Other | No Match |  | No Match |  | 1500000 |  |  |  | 75 |  |  | 75 |  | 352 |  |  |  | Non Federally-Regulated | 1983-08-16 |  |  |  | 1998-04-20
Raypak, Inc. | Raypak | H9-2069B* | Water | Natural Gas | Induced Draft | FALSE | TRUE | 1 |  |  |  |  | None | Non-Condensing | Step Modulating | Copper |  |  |  |  | 2070000 | 1739000 |  |  |  |  | 84 | [6 empty] | Federally-Regulated Commercial & Industrial Equipment | 2014-09-05 |  |  |  | 2014-10-21
Dunkirk | Caribe | BWMAAN000200 | Water | LPG | Pressure | FALSE | FALSE | 1 |  |  | TRUE |  | None | Condensing | Step Modulating | Other | Single-Speed |  |  |  | 200000 | 185000 | [9 empty] | 95 | 80 | Federally-Regulated Consumer Product | 2014-05-05 |  |  |  | 2014-08-08
Dunkirk | Day & Night | BW3AAP000042AAAA | Water | LPG | No Match | FALSE | FALSE | 1 |  |  |  | No Match | No Match | No Match | No Match | Cast Iron | No Match |  | No Match |  | 42500 | [10 empty] | 84.4 |  | Federally-Regulated Consumer Product | 1997-02-27 |  |  |  | 1998-04-20
Ajax Boiler, Inc. | Ajax | WFG600W | Water | Natural Gas | Power | FALSE | TRUE | 3 |  |  |  | No Match | No Match | No Match | No Match | Other | No Match |  | No Match |  | 600000 |  |  |  | 80 | 80 | [7 empty] | Federally-Regulated Commercial & Industrial Equipment | 1997-02-27 |  |  |  | 1998-04-20
Lochinvar, LLC. | Lochinvar Corp. | CBN2067 | Water | Natural Gas | Power | FALSE | TRUE | 1 |  |  | FALSE | None | None | Non-Condensing | Two-Stage Modulating | Copper |  |  |  |  | 2065000 | 1673000 |  |  | 82 |  | 81 | [6 empty] | Federally-Regulated Commercial & Industrial Equipment | 2014-08-11 |  |  |  | 2014-10-23
Laars Heating Systems Company | Laars Heating Systems Co. | NTH285 | Water | LPG | Induced Draft | FALSE | FALSE | 1 |  |  |  | None | None | Condensing | Step Modulating | Other | Single-Speed | 0.17 | Standard |  | 285000 | 263000 | 57000 | 54000 | [7 empty] | 95.8 | 80 | Federally-Regulated Consumer Product | 2009-09-17 |  |  |  | 2011-06-20
Smith Cast Iron Boilers | Smith Cast Iron Boilers | GB250-S-6-INTD | Steam | Natural Gas | No Match | FALSE | FALSE | 1 |  |  |  | No Match | No Match | No Match | No Match | Cast Iron | No Match |  | No Match |  | 250000 | [10 empty] | 82.1 |  | Federally-Regulated Consumer Product | 1998-02-06 |  |  |  | 1998-12-21
Teledyne Laars | Laars | PH0175CP01C | Steam | LPG | No Match | TRUE | FALSE | 1 |  |  |  | No Match | No Match | No Match | No Match | Copper | No Match |  | No Match |  | 175000 | [7 empty] | 212 | 293 |  | 72.5 | 63 | Federally-Regulated Consumer Product | 1988-12-21 |  |  |  | 1995-02-02
Crown Boiler Co. | Crown | BWF128 | Water | LPG | Induced Draft | FALSE | FALSE | 1 |  |  | TRUE |  | None | Non-Condensing | Single-Stage | Cast Iron | Single-Speed |  |  |  | 128000 | 106000 | [9 empty] | 82.8 | 80 | Federally-Regulated Consumer Product | 2012-11-16 |  |  |  | 2013-04-19
Thermo-Dynamics Boiler Co. | Columbia Boiler / Pottstown | CSFH-5125 | Water | Oil | No Match | TRUE | FALSE | 1 |  |  |  | No Match | No Match | No Match | No Match | Cast Iron | No Match |  | No Match |  | 175000 | [10 empty] | 86 |  | Federally-Regulated Consumer Product | 2000-08-01 |  |  |  | 2002-04-02
Smith Cast Iron Boilers | Smith Cast Iron Boilers | 8-W-5H | Water | Oil | Power | TRUE | FALSE | 1 |  |  |  | No Match | No Match | No Match | No Match | Cast Iron | No Match |  | No Match |  | 238000 | [10 empty] | 85.1 |  | Federally-Regulated Consumer Product | 1998-07-01 |  |  |  | 1998-08-03
NY Boiler, LLC dba New Yorker Boiler | New Yorker | S-118-AP | Water | Oil | Power | TRUE | FALSE | 1 |  |  |  | No Match | No Match | No Match | No Match | Other | No Match |  | No Match |  | 140000 | [10 empty] | 80.9 |  | Federally-Regulated Consumer Product | 1998-05-28 |  |  |  | 1998-07-01
Dunkirk | Carrier | BW1AAN000280AAAA | Water | Natural Gas | No Match | TRUE | FALSE | 1 |  |  |  | No Match | No Match | No Match | No Match | Cast Iron | No Match |  | No Match |  | 280000 | [10 empty] | 80 |  | Federally-Regulated Consumer Product | 1998-08-27 |  |  |  | 1998-12-21
Lochinvar, LLC. | Lochinvar | CHN-1260 | Water | Natural Gas | Power | FALSE | TRUE | 3 |  |  |  | No Match | No Match | No Match | No Match | Copper | No Match |  | No Match |  | 1260000 |  | 1260000 |  | 85 | 80 |  |  |  |  | 85 |  |  | Federally-Regulated Commercial & Industrial Equipment | 1994-02-24 |  |  |  | 2007-12-12
Dunkirk | Ultimate Engineering / Division of Dunkirk | PFO6T2-.95W | Water | Oil | Power | TRUE | TRUE | 1 |  |  |  | No Match | No Match | No Match | No Match | Cast Iron | No Match |  | No Match |  | 133000 | [10 empty] | 83.4 |  | Federally-Regulated Consumer Product | 1997-02-27 |  |  |  | 1998-04-20
WM Technologies | Weil-McLain | EG-30-SPDN-S | Steam | Natural Gas | No Match | TRUE | FALSE | 1 |  |  |  | No Match | No Match | No Match | No Match | Cast Iron | No Match |  | No Match |  | 75000 | [10 empty] | 81 | 75 | Federally-Regulated Consumer Product | 2001-11-01 |  |  |  | 2015-03-24
H. B. Smith Co. | H. B. Smith | G2500L-S/W-11 | Steam | Natural Gas | Power | FALSE | FALSE | 3 |  |  |  | No Match | No Match | No Match | No Match | Other | No Match |  | No Match |  | 1456000 |  |  |  | 78.9 | 75 |  |  | 40 | 147 |  |  |  | Non Federally-Regulated | 1988-03-17 |  |  |  | 1998-04-20
Lochinvar, LLC. | Lochinvar Corp. | WH(N,L)110 | Water | LPG | Power | FALSE | FALSE | 1 |  |  | TRUE |  | None | Condensing | Step Modulating | Other |  |  |  |  | 110000 | 102000 | [9 empty] | 95 | 80 | Federally-Regulated Consumer Product | 2013-04-19 |  |  |  | 2014-10-23
Hydrotherm, Division of Mestek, Inc. | Multitemp | MO-420 | Steam | Oil | Power | FALSE | FALSE | 3 |  |  |  | No Match | No Match | No Match | No Match | Other | No Match |  | No Match |  | 420000 |  |  |  | 78.1 | [8 empty] | Non Federally-Regulated | 1988-03-17 |  |  |  | 1998-04-20
Peerless Heater Co. | Peerless | 211A-07-WI | Water | Natural Gas | No Match | FALSE | FALSE | 3 |  |  |  |  | No Match | No Match | No Match | Cast Iron |  |  |  |  | 1260000 |  | 1260000 |  | 80 | 80 |  |  | 3 | 147 | 80 |  |  | Non Federally-Regulated | 1992-06-22 |  |  |  | 1992-10-27
Teledyne Laars | Teledyne Laars | PW0175CN12CB | Water | Natural Gas | No Match | FALSE | FALSE | 1 |  |  |  | No Match | No Match | No Match | No Match | Other | No Match |  | No Match |  | 175000 | [10 empty] | 82 |  | Federally-Regulated Consumer Product | 1997-02-27 |  |  |  | 1998-02-06
Bryan Steam Corp. | Bryan | R-500-W-FDG | Both Steam & Water | LPG | Power | FALSE | FALSE | 3 |  |  |  | No Match | No Match | No Match | No Match | Other | No Match |  | No Match |  | 5000000 |  | 5000000 |  | 84.5 | 75 |  |  |  | 352 | 84.5 |  |  | Non Federally-Regulated | 1988-01-22 |  |  |  | 1988-03-17
Lochinvar, LLC. | Lochinvar Corp. | PBN1002-F9 | Water | Natural Gas | Power | FALSE | FALSE | 1 |  |  |  | None | None | Non-Condensing | Single-Stage | Copper |  |  |  |  | 999900 | 850000 | 250000 | 218000 | 85 | 80 | 85 | [6 empty] | Federally-Regulated Commercial & Industrial Equipment | 2011-08-22 |  |  |  | 2014-08-11
Ajax Boiler, Inc. | Ajax | SGXFD-4000 | Steam | Natural Gas | Power | FALSE | FALSE | 3 |  |  |  | No Match | No Match | No Match | No Match | Other | No Match |  | No Match |  | 4000000 |  |  |  | 75.5 | 75 |  |  |  | 147 |  |  |  | Non Federally-Regulated | 1988-01-22 |  |  |  | 1988-03-17
Vaillant Corp. | Vaillant | F90/F95-259 | Steam | Oil | Power | TRUE | FALSE | 1 |  |  |  | No Match | No Match | No Match | No Match | Cast Iron | No Match |  | No Match |  | 259000 | [10 empty] | 80.5 |  | Federally-Regulated Consumer Product | 1997-02-27 |  |  |  | 1998-04-20
Parker Boiler Co. | Parker Boiler | 30 | Steam | Natural Gas | No Match | FALSE |  | 3 |  |  |  | No Match | No Match | No Match | No Match | Other | No Match |  | No Match |  | 1260000 |  |  |  | 75 |  |  | 75 | 12 | 147 |  |  |  | Non Federally-Regulated | 1981-08-26 |  |  |  | 1998-04-20
Peerless Heater Co. | Peerless | 85-210ID | Water | Natural Gas | No Match | FALSE | FALSE | 1 |  |  |  | No Match | No Match | No Match | No Match | Cast Iron | No Match |  | No Match |  | 210000 | [10 empty] | 81 |  | Federally-Regulated Consumer Product | 1995-08-25 |  |  |  | 1995-08-30
Burnham Commercial | Burnham | V1117 | Both Steam & Water | Oil | Power | FALSE | FALSE | 1 |  |  |  |  | None | Non-Condensing | Single-Stage | Cast Iron |  |  |  |  | 4060000 | 3353000 |  |  | 84.2 | 83 | [7 empty] | Federally-Regulated Commercial & Industrial Equipment | 2007-12-12 |  |  |  | 2010-03-16
Burnham Commercial | Burnham | V1120 | Both Steam & Water | Oil | Power | FALSE | FALSE | 1 |  |  |  |  | None | Non-Condensing | Single-Stage | Cast Iron |  |  |  |  | 4830000 | 3957000 |  |  | 83.7 | 83 | [7 empty] | Federally-Regulated Commercial & Industrial Equipment | 2007-12-12 |  |  |  | 2010-03-16
Raypak, Inc. | Raytherm | H-0180ACB | Steam | LPG | No Match | TRUE | FALSE | 1 |  |  |  | No Match | No Match | No Match | No Match | Copper | No Match |  | No Match |  | 180000 | [5 empty] | 75 |  | 215 | 293 |  | 71.5 | 63 | Non Federally-Regulated | 1989-08-15 |  |  |  | 1998-04-20
WM Technologies | Weil-McLain | EG-40-SPDN | Water | Natural Gas | No Match | TRUE | FALSE | 1 |  |  |  | No Match | No Match | No Match | No Match | Cast Iron | No Match |  | No Match |  | 125000 | [7 empty] | 146 |  |  | 80.8 |  | Federally-Regulated Consumer Product | 1992-02-25 |  |  |  | 1995-02-02
Rite Engineering | Rite | A400WGO | Both Steam & Water | Oil | Power | FALSE | FALSE | 3 |  |  |  | No Match | No Match | No Match | No Match | Other | No Match |  | No Match |  | 4000000 |  | 4000000 |  | 80 | [5 empty] | 80 |  |  | Non Federally-Regulated | 1992-10-14 |  |  |  | 1996-03-13
Hydrotherm, Division of Mestek, Inc. | Multitemp | MR-1500BP | Water | Natural Gas | No Match | FALSE | FALSE | 3 |  |  |  | No Match | No Match | No Match | No Match | Cast Iron | No Match |  | No Match |  | 1500000 |  | 1500000 |  | 80 | 80 |  |  |  |  | 80 |  |  | Non Federally-Regulated | 1993-01-27 |  |  |  | 1997-02-27
A.O. Smith Water Products Company | A O Smith Water Products | HW-0300-**4 | Both Steam & Water | Natural Gas | No Match | FALSE | FALSE | 3 |  |  |  | No Match | No Match | No Match | No Match | Copper | No Match |  | No Match |  | 300000 |  |  |  | 78 | 75 |  |  |  | 147 |  |  |  | Non Federally-Regulated | 1988-02-06 |  |  |  | 1988-03-17
Water Pik, Inc. | Laars | PH0600EP16*BA | Water | LPG | No Match | TRUE | TRUE | 3 |  |  |  | No Match | No Match | No Match | No Match | Copper | No Match |  | No Match |  | 600000 |  | 150000 |  | 82 | 80 |  |  | 350 |  | 82 |  |  | Federally-Regulated Commercial & Industrial Equipment | 2001-05-16 |  |  |  | 2001-05-30
Dunkirk | Lennox | CVWB-2D | Water | Natural Gas | No Match | TRUE | FALSE | 1 |  |  |  | No Match | No Match | No Match | No Match | Cast Iron | No Match |  | No Match |  | 37500 | [10 empty] | 80 |  | Federally-Regulated Consumer Product | 1998-02-06 |  |  |  | 1998-05-28
WM Technologies | Weil-McLain | EG-40-PIDN-S | Steam | Natural Gas | No Match | FALSE | FALSE | 1 |  |  |  | No Match | No Match | No Match | No Match | Cast Iron | No Match |  | No Match |  | 125000 | [10 empty] | 81.3 |  | Federally-Regulated Consumer Product | 1997-02-27 |  |  |  | 1998-02-06
Dunkirk | Dunkirk | PVSB-3D | Steam | Natural Gas | No Match | TRUE | FALSE | 1 |  |  |  | No Match | No Match | No Match | No Match | Cast Iron | No Match |  | No Match |  | 75000 | [10 empty] | 81.1 | 75 | Federally-Regulated Consumer Product | 1998-12-21 |  |  |  | 2015-03-24
Rite Engineering | Rite | A200WGO | Both Steam & Water | Natural Gas | Power | FALSE | FALSE | 3 |  |  |  | No Match | No Match | No Match | No Match | Other | No Match |  | No Match |  | 2000000 |  |  |  | 80 | 75 |  |  |  | 147 |  |  |  | Non Federally-Regulated | 1988-01-22 |  |  |  | 1988-03-17
Burnham Commercial | Burnham | IN7(S/L)(N/P)C- | Steam | Natural Gas | No Match | TRUE | FALSE | 1 |  |  |  | No Match | No Match | No Match | No Match | Cast Iron | No Match |  | No Match |  | 210000 | [10 empty] | 80.9 |  | Federally-Regulated Consumer Product | 2000-06-07 |  |  |  | 2001-04-03
Lochinvar, LLC. | Lochinvar | PBL0750** | Both Steam & Water | LPG | Power | FALSE | TRUE | 3 |  |  |  | No Match | No Match | No Match | No Match | Copper | No Match |  | No Match |  | 750000 |  |  |  | 88 | 75 |  |  |  | 352 |  | 83 |  | Non Federally-Regulated | 1988-03-17 |  |  |  | 1998-04-20
Ajax Boiler, Inc. | Ajax | WGFD-4500 | Steam | Natural Gas | Power | FALSE | FALSE | 3 |  |  |  | No Match | No Match | No Match | No Match | Other | No Match |  | No Match |  | 4500000 |  |  |  | 75.5 | 75 |  |  |  | 147 |  |  |  | Non Federally-Regulated | 1988-01-22 |  |  |  | 1988-03-17
A.O. Smith Water Products Company | A O Smith Water Products | HWD-1600 | Both Steam & Water | Natural Gas | No Match | FALSE | FALSE | 3 |  |  |  | No Match | No Match | No Match | No Match | Copper | No Match |  | No Match |  | 1600000 |  |  |  | 75 | 75 |  |  |  | 147 |  |  |  | Non Federally-Regulated | 1988-02-06 |  |  |  | 1988-03-17
NY Boiler, LLC dba New Yorker Boiler | New Yorker | CGS80A(N/P)C- | Steam | Natural Gas | No Match | TRUE | FALSE | 1 |  |  |  | No Match | No Match | No Match | No Match | Cast Iron | No Match |  | No Match |  | 245000 | [10 empty] | 80.4 |  | Federally-Regulated Consumer Product | 1998-08-27 |  |  |  | 1998-12-21
Crown Boiler Co. | Crown | CWI103S | Water | LPG | Induced Draft | TRUE | FALSE | 1 |  |  | TRUE |  | Stack Damper | Non-Condensing | Single-Stage | Cast Iron | Single-Speed |  |  |  | 103000 | 86000 | [9 empty] | 81.3 | 80 | Federally-Regulated Consumer Product | 2013-04-19 |  |  |  | 2013-11-14
Slant / Fin Corp. | Galaxy | GG275HP | Water | Natural Gas | No Match | TRUE | FALSE | 1 |  |  |  | No Match | No Match | No Match | No Match | Other | No Match |  | No Match |  | 275000 | [5 empty] | 80 |  | 147 |  |  | 75.5 |  | Federally-Regulated Consumer Product | 1992-10-27 |  |  |  | 1998-04-20
WM Technologies | Weil-McLain | EG-40-SPDL | Water | LPG | No Match | TRUE | FALSE | 1 |  |  |  | No Match | No Match | No Match | No Match | Cast Iron | No Match |  | No Match |  | 125000 | [7 empty] | 237 |  |  | 81.8 |  | Federally-Regulated Consumer Product | 1992-02-25 |  |  |  | 1995-02-02
NY Boiler, LLC dba New Yorker Boiler | New Yorker | S-97-AP | Water | Oil | Power | TRUE | FALSE | 1 |  |  |  | No Match | No Match | No Match | No Match | Other | No Match |  | No Match |  | 126000 | [10 empty] | 81.4 |  | Federally-Regulated Consumer Product | 1998-12-21 |  |  |  | 2000-06-07
Burnham Commercial | Burnham | K5007 | Both Steam & Water | LPG | Induced Draft | FALSE | FALSE | 1 |  |  |  |  | None | Non-Condensing | Single-Stage | Cast Iron |  |  |  |  | 438800 | 351000 |  |  | 80 | 80 | [7 empty] | Federally-Regulated Commercial & Industrial Equipment | 2007-12-12 |  |  |  | 2010-03-16
Teledyne Laars | Laars | HH1200IN09C1A | Water | Natural Gas | No Match | FALSE | FALSE | 3 |  |  |  |  | No Match | No Match | No Match | Copper |  |  |  |  | 1200000 |  |  |  | 81 | 80 |  |  | 5 | 147 | 81 |  |  | Non Federally-Regulated | 1992-05-11 |  |  |  | 1992-06-23
Peerless Heater Co. | Peerless | G-711FDA* | Steam | Natural Gas | Power | FALSE |  | 3 |  |  |  | No Match | No Match | No Match | No Match | Cast Iron | No Match |  | No Match |  | 1697000 |  |  |  | 80.4 |  |  | 75 |  | 147 |  |  |  | Non Federally-Regulated | 1983-08-16 |  |  |  | 1986-06-04
Laars Heating Systems Company | Laars Heating Systems Co. | EBP110 | Water | LPG | Power | FALSE | FALSE | 1 |  |  | TRUE |  | None | Non-Condensing | Step Modulating | Copper | Single-Speed |  |  |  | 107000 | 94000 | [9 empty] | 85.5 | 80 | Federally-Regulated Consumer Product | 2013-04-19 |  |  |  | 2014-08-08
Parker Boiler Co. | Parker Boiler | 30R | Steam | Natural Gas | No Match | FALSE | FALSE | 3 |  |  |  | No Match | No Match | No Match | No Match | Other | No Match |  | No Match |  | 1260000 |  |  |  | 83 | 80 |  |  | 4 |  |  |  |  | Non Federally-Regulated | 1992-10-27 |  |  |  | 1996-03-13
Lochinvar, LLC. | Lochinvar Corp. | CHL1442 | Water | LPG | Power | FALSE | TRUE | 1 |  |  |  |  | None | Non-Condensing | Step Modulating | Copper |  |  |  |  | 1440000 | 1224000 |  |  | 85 |  | 85 | [6 empty] | Federally-Regulated Commercial & Industrial Equipment | 2014-09-05 |  |  |  | 2014-10-23
Peerless Heater Co. | Peerless | 85-210HD | Steam | LPG | No Match | FALSE |  | 1 |  |  |  | No Match | No Match | No Match | No Match | Cast Iron | No Match |  | No Match |  | 210000 | [5 empty] | 81.3 |  |  | 293 |  | 81 |  | Non Federally-Regulated | 1986-06-04 |  |  |  | 1998-04-20
PVI Industries , LLC | Weben | 12WBHE80A-TP | Steam | Natural Gas | Power | FALSE |  | 3 |  |  |  | No Match | No Match | No Match | No Match | Other | No Match |  | No Match |  | 478000 |  |  |  | 83 |  |  | 75 |  | 147 |  |  |  | Non Federally-Regulated | 1986-06-04 |  |  |  | 1998-04-20
Dunkirk | Day & Night | 235AAW002225A | Steam | Natural Gas | No Match | FALSE | FALSE | 1 |  |  |  | No Match | No Match | No Match | No Match | Cast Iron | No Match |  | No Match |  | 225000 | [7 empty] | 5 | 10 |  | 78.4 | 65 | Federally-Regulated Consumer Product | 1989-06-13 |  |  |  | 1989-08-15
Peerless Heater Co. | Peerless | WBV-04-150W | Water | Oil | Power | TRUE | FALSE | 1 |  |  |  | No Match | No Match | No Match | No Match | Cast Iron | No Match |  | No Match |  | 210000 | [10 empty] | 82.8 |  | Federally-Regulated Consumer Product | 1998-12-21 |  |  |  | 2000-06-07
Ajax Boiler, Inc. | Ajax | WEO-11000 | Water | Oil | Power | FALSE | FALSE | 3 |  |  |  | No Match | No Match | No Match | No Match | Other | No Match |  | No Match |  | 11000000 |  |  |  | 82 | [5 empty] | 80 |  |  | Non Federally-Regulated | 1992-09-21 |  |  |  | 1992-10-27
Lochinvar, LLC. | Lochinvar | CSN-1795 | Water | Natural Gas | Power | FALSE | TRUE | 3 |  |  |  | No Match | No Match | No Match | No Match | Copper | No Match |  | No Match |  | 1795000 |  | 1795000 |  | 82 | 80 |  |  |  |  | 82 |  |  | Federally-Regulated Commercial & Industrial Equipment | 1995-02-15 |  |  |  | 2007-12-12
Ajax Boiler, Inc. | Ajax | SGOXFD-6500 | Steam | Oil | Power | FALSE | FALSE | 3 |  |  |  | No Match | No Match | No Match | No Match | Other | No Match |  | No Match |  | 6500000 |  |  |  | 81 | [5 empty] | 80 |  |  | Non Federally-Regulated | 1992-10-01 |  |  |  | 1996-03-13
Bryan Steam Corp. | Bryan | HECL-150-W-FDG | Water | Natural Gas | Power | FALSE | FALSE | 3 |  |  |  | No Match | No Match | No Match | No Match | Other | No Match |  | No Match |  | 1500000 |  |  |  | 85 | 80 |  |  |  |  | 85 |  |  | Non Federally-Regulated | 1992-10-16 |  |  |  | 1992-10-27
Ajax Boiler, Inc. | Ajax | HFC7000 | Steam | Combo (Natural Gas & Oil) | Power | FALSE | FALSE | 3 |  |  |  | No Match | No Match | No Match | No Match | Other | No Match |  | No Match |  | 7000000 |  |  |  | 80 | 80 | [7 empty] | Federally-Regulated Commercial & Industrial Equipment | 1997-02-27 |  |  |  | 1998-04-20
Teledyne Laars | Laars | HJ925 | Steam | Natural Gas | No Match | FALSE | TRUE | 3 |  |  |  | No Match | No Match | No Match | No Match | Copper | No Match |  | No Match |  | 925000 |  | 925000 |  | 75 | 75 |  |  | 5 | 147 | 75 |  |  | Non Federally-Regulated | 1988-02-06 |  |  |  | 1996-03-13
Dunkirk | Dunkirk | PVWB-8D | Water | Natural Gas | No Match | TRUE | FALSE | 1 |  |  |  | No Match | No Match | No Match | No Match | Cast Iron | No Match |  | No Match |  | 245000 | [10 empty] | 80 |  | Federally-Regulated Consumer Product | 1998-08-27 |  |  |  | 1998-12-21
Trianco-Heatmaker | Trianco-Heatmaker | DMAX 120 | Water | Oil | Power | TRUE | FALSE | 1 |  |  |  | No Match | No Match | No Match | No Match | Other | No Match |  | No Match |  | 168000 | [10 empty] | 86 |  | Federally-Regulated Consumer Product | 1998-05-28 |  |  |  | 1998-07-01
Ajax Boiler, Inc. | Ajax | WGOXFD-1275 | Steam | Natural Gas | Power | FALSE | FALSE | 3 |  |  |  |  | No Match | No Match | No Match | Other |  |  |  |  | 1275000 |  |  |  | 75.5 | 75 | [7 empty] | Non Federally-Regulated | 1988-03-17 |  |  |  | 1992-10-01
A.O. Smith Water Products Company | A O Smith Water Products | HW-100S-PROPANE-IID | Steam | LPG | No Match | FALSE |  | 1 |  |  |  | No Match | No Match | No Match | No Match | Copper | No Match |  | No Match |  | 100000 | [5 empty] | 75 | 75 | [5 empty] | Non Federally-Regulated | 1981-08-26 |  |  |  | 1998-04-20
Lochinvar, LLC. | Hamilton Engineering | HEHL180-CSI | Water | LPG | No Match | FALSE | FALSE | 1 |  |  |  | No Match | No Match | No Match | No Match | Copper | No Match |  | No Match |  | 180000 | [10 empty] | 80 |  | Federally-Regulated Consumer Product | 1993-01-04 |  |  |  | 1995-02-02
Ajax Boiler, Inc. | Ajax | SFG150W | Steam | Natural Gas | Power | FALSE | TRUE | 3 |  |  |  | No Match | No Match | No Match | No Match | Other | No Match |  | No Match |  | 6300000 |  |  |  | 80 | 80 | [7 empty] | Federally-Regulated Commercial & Industrial Equipment | 1997-02-27 |  |  |  | 1998-04-20
Crown Boiler Co. | Crown | JBF-82 | Steam | LPG | No Match | TRUE | FALSE | 1 |  |  |  | No Match | No Match | No Match | No Match | Cast Iron | No Match |  | No Match |  | 245000 | [5 empty] | 81.6 |  |  |  |  | 69.4 |  | Federally-Regulated Consumer Product | 1997-02-27 |  |  |  | 1998-04-20
WM Technologies | Weil-McLain | SGO-5W | Water | Oil | Power | TRUE | FALSE | 1 |  |  |  | No Match | No Match | No Match | No Match | Cast Iron | No Match |  | No Match |  | 203000 | [10 empty] | 85.2 |  | Federally-Regulated Consumer Product | 1998-08-03 |  |  |  | 1998-08-27
WM Technologies | Weil-McLain | WGO-5 | Water | Oil | Power | TRUE | FALSE | 1 |  |  |  | No Match | No Match | No Match | No Match | Cast Iron | No Match |  | No Match |  | 203000 | [10 empty] | 85.2 |  | Federally-Regulated Consumer Product | 1998-08-03 |  |  |  | 1998-08-27
Laars Heating Systems Company | Laars | PH1430EN09CBA | Water | Natural Gas | Induced Draft | FALSE | TRUE | 1 |  |  |  | None | None | Non-Condensing | Single-Stage | Copper | Single-Speed | 0.75 | Standard |  | 1430000 | 1158300 | 1430000 |  | 82 | 80 |  |  | 5 |  | 82 |  |  | Federally-Regulated Commercial & Industrial Equipment | 2005-11-30 |  |  |  | 2007-11-01
Dunkirk | Dunkirk | 4ES1.75 | Steam | Oil | Power | TRUE | FALSE | 1 |  |  |  | No Match | No Match | No Match | No Match | Cast Iron | No Match |  | No Match |  | 245000 | [10 empty] | 81.1 |  | Federally-Regulated Consumer Product | 1998-12-21 |  |  |  | 1999-05-10
Parker Boiler Co. | Parker Boiler | T-600 | Steam | Natural Gas | No Match | FALSE | FALSE | 3 |  |  |  |  | No Match | No Match | No Match | Other |  |  |  |  | 600000 |  |  |  | 75 | 75 |  |  | 4 | 147 |  |  |  | Non Federally-Regulated | 1988-03-17 |  |  |  | 1998-04-20
Rite Engineering | Rite | 48SGO | Both Steam & Water | Combo (Natural Gas & Oil) | Power | FALSE | FALSE | 3 |  |  |  | No Match | No Match | No Match | No Match | Other | No Match |  | No Match |  | 480000 |  | 160000 |  | 80 | 80 |  |  |  | 147 | 80 |  |  | Non Federally-Regulated | 1992-10-14 |  |  |  | 1998-03-31
Dunkirk | Ultimate Engineering / Division of Dunkirk | PFG7TT2-204W | Water | Natural Gas | No Match | FALSE | TRUE | 1 |  |  |  | No Match | No Match | No Match | No Match | Cast Iron | No Match |  | No Match |  | 204000 | [10 empty] | 80 |  | Federally-Regulated Consumer Product | 1998-08-27 |  |  |  | 1998-12-21
Raypak, Inc. | Raypak | H60182 | Water | LPG | No Match | FALSE | FALSE | 1 |  |  |  | No Match | No Match | No Match | No Match | Other | No Match |  | No Match |  | 181000 | [10 empty] | 82.6 | 80 | Federally-Regulated Consumer Product | 2001-11-01 |  |  |  | 2010-03-30
Water Pik, Inc. | Laars | VW1430IP04*BA | Water | LPG | No Match | FALSE | FALSE | 3 |  |  |  | No Match | No Match | No Match | No Match | Copper | No Match |  | No Match |  | 1430000 |  | 357500 |  | 82 | 80 |  |  | 5 |  | 82 |  |  | Federally-Regulated Commercial & Industrial Equipment | 2001-05-30 |  |  |  | 2001-11-21
Ajax Boiler, Inc. | Ajax | OSGX20000 | Steam | Natural Gas | No Match | FALSE | TRUE | 3 |  |  |  | No Match | No Match | No Match | No Match | Other | No Match |  | No Match |  | 2000000 |  |  |  | 80 | 80 |  |  |  |  | 80 |  |  | Non Federally-Regulated | 1992-10-01 |  |  |  | 1992-10-27
Bryan Steam Corp. | Bryan | D-2100-S | Both Steam & Water | Natural Gas | Power | FALSE |  | 3 |  |  |  | No Match | No Match | No Match | No Match | Other | No Match |  | No Match |  | 2100000 |  |  |  | 75 |  |  | 75 |  | 147 |  |  |  | Non Federally-Regulated | 1981-08-26 |  |  |  | 1998-04-20
Dunkirk | Axeman-Anderson Co. | V-7SED | Steam | Natural Gas | No Match | FALSE | FALSE | 1 |  |  |  | No Match | No Match | No Match | No Match | Cast Iron | No Match |  | No Match |  | 225000 | [10 empty] | 81.1 |  | Federally-Regulated Consumer Product | 1997-02-27 |  |  |  | 1998-04-20
Dunkirk | Dunkirk | DKVLT-150 | Water | Natural Gas | Pressure | FALSE | FALSE | 1 |  |  |  |  | None | Condensing | Step Modulating | Other | Single-Speed |  |  |  | 150000 | 139000 | [9 empty] | 96 | 80 | Federally-Regulated Consumer Product | 2011-06-20 |  |  |  | 2011-10-27
Ajax Boiler, Inc. | Ajax | WGOFD-6000 | Steam | Natural Gas | Power | FALSE |  | 3 |  |  |  | No Match | No Match | No Match | No Match | Other | No Match |  | No Match |  | 8000000 |  |  |  | 75.5 |  |  | 75 |  | 147 |  |  |  | Non Federally-Regulated | 1981-08-26 |  |  |  | 1998-04-20
Raypak, Inc. | Raytherm | 2406T | Steam | Natural Gas | Power | FALSE |  | 3 |  |  |  | No Match | No Match | No Match | No Match | Copper | No Match |  | No Match |  | 2233000 |  |  |  | 75 |  |  | 75 |  | 147 |  |  |  | Non Federally-Regulated | 1981-08-26 |  |  |  | 1998-04-20
Burnham Commercial | Burnham | FD-14 | Steam | Oil | Power | FALSE | FALSE | 3 |  |  |  | No Match | No Match | No Match | No Match | Other | No Match |  | No Match |  | 630000 |  |  |  | 80.5 | [8 empty] | Non Federally-Regulated | 1990-06-13 |  |  |  | 1990-07-02
Edwards Engineering Corp. | Edwards Engineering Corp. | 1900-365MF | Both Steam & Water | Natural Gas | No Match | TRUE |  | 3 |  |  |  | No Match | No Match | No Match | No Match | Other | No Match |  | No Match |  | 365000 |  |  |  | 80 |  |  | 75 | 147 | 147 |  |  |  | Non Federally-Regulated | 1983-08-16 |  |  |  | 1998-04-20
Parker Boiler Co. | Parker Boiler | T970L | Water | Natural Gas | Power | FALSE | FALSE | 3 |  |  |  |  | No Match | No Match | No Match | Other |  |  |  |  | 970000 |  |  |  | 80.2 | 80 |  |  | 4 | 147 | 82 |  |  | Non Federally-Regulated | 1992-08-13 |  |  |  | 1992-10-27
A.O. Smith Water Products Company | A O Smith Water Products | LB-500-*** | Both Steam & Water | Natural Gas | Power | FALSE | FALSE | 3 |  |  |  | No Match | No Match | No Match | No Match | Copper | No Match |  | No Match |  | 500000 |  |  |  | 88.3 | 80 |  |  |  |  | 88.3 |  |  | Non Federally-Regulated | 1993-03-01 |  |  |  | 1994-10-28
PB Heat, LLC | PB Heat, LLC | DE-04-SV | Water | Natural Gas | Injection Type | FALSE | FALSE | 1 |  |  |  |  | None | Non-Condensing | Single-Stage | Cast Iron | Single-Speed |  |  |  | 105000 | 87000 | [9 empty] | 82 | 80 | Federally-Regulated Consumer Product | 2012-11-16 |  |  |  | 2013-06-17
Ajax Boiler, Inc. | Ajax | OWGFD9000 | Steam | Natural Gas | Power | FALSE | TRUE | 3 |  |  |  | No Match | No Match | No Match | No Match | Other | No Match |  | No Match |  | 9000000 |  |  |  | 75.5 | 75 |  |  |  | 147 |  |  |  | Non Federally-Regulated | 1988-02-06 |  |  |  | 1992-10-01
Teledyne Laars | Laars | HH1430IN04*BA | Water | Natural Gas | No Match | FALSE | TRUE | 3 |  |  |  | No Match | No Match | No Match | No Match | Copper | No Match |  | No Match |  | 1430000 |  |  |  | 82 | 80 |  |  | 5 |  |  |  |  | Federally-Regulated Commercial & Industrial Equipment | 1997-02-27 |  |  |  | 1998-04-20
Teledyne Laars | Laars | PH1670IN09*BA | Water | Natural Gas | No Match | FALSE | TRUE | 3 |  |  |  | No Match | No Match | No Match | No Match | Copper | No Match |  | No Match |  | 1670000 |  | 417500 |  | 82 | 80 |  |  | 5 |  | 82 |  |  | Federally-Regulated Commercial & Industrial Equipment | 1996-09-20 |  |  |  | 2001-05-16
U.S. Boiler Co. | U.S. Boiler Co. | SCG-9 | Water | Natural Gas | Induced Draft | FALSE | FALSE | 1 |  |  | TRUE |  | None | Non-Condensing | Single-Stage | Cast Iron | Single-Speed |  |  |  | 280000 | 238000 | [9 empty] | 84 | 80 | Federally-Regulated Consumer Product | 2013-04-19 |  |  |  | 2014-01-14
Ajax Boiler, Inc. | Ajax | WGOFD-700 | Steam | Natural Gas | Power | FALSE | FALSE | 3 |  |  |  | No Match | No Match | No Match | No Match | Other | No Match |  | No Match |  | 700000 |  |  |  | 75.5 | 75 |  |  |  | 147 |  |  |  | Non Federally-Regulated | 1988-01-22 |  |  |  | 1988-03-17
Peerless Heater Co. | Peerless | G-l361**** | Steam | Natural Gas | No Match | FALSE |  | 3 |  |  |  | No Match | No Match | No Match | No Match | Cast Iron | No Match |  | No Match |  | 480000 |  |  |  | 76.6 |  |  | 75 | 6 | 147 |  |  |  | Non Federally-Regulated | 1983-08-16 |  |  |  | 1998-04-20
Raypak, Inc. | Raytherm | H*-0824 | Steam | LPG | No Match | FALSE | FALSE | 3 |  |  |  | No Match | No Match | No Match | No Match | Copper | No Match |  | No Match |  | 775000 |  |  |  | 80 | 75 |  |  |  | 352 |  |  |  | Non Federally-Regulated | 1990-07-02 |  |  |  | 1998-04-20
Dunkirk | Carrier | BW4AAH000239ABAA | Water | Oil | Power | TRUE | FALSE | 1 |  |  |  | No Match | No Match | No Match | No Match | Cast Iron | No Match |  | No Match |  | 280000 | [10 empty] | 83.7 |  | Federally-Regulated Consumer Product | 1998-08-27 |  |  |  | 1998-12-21
Peerless Heater Co. | Peerless | MMW-115AI | Steam | Natural Gas | No Match | FALSE | FALSE | 1 |  |  |  | No Match | No Match | No Match | No Match | Cast Iron | No Match |  | No Match |  | 115000 | [7 empty] | 3 | 10 |  | 69.5 | 65 | Federally-Regulated Consumer Product | 1990-06-25 |  |  |  | 1991-04-30
Kewanee Boiler Co. | Kewanee | M75KO | Steam | Oil | Power | FALSE | FALSE | 3 |  |  |  | No Match | No Match | No Match | No Match | Other | No Match |  | No Match |  | 938000 |  |  |  | 82 | [8 empty] | Non Federally-Regulated | 1989-08-15 |  |  |  | 1998-04-20
Ajax Boiler, Inc. | Ajax | WEG10000W | Water | Natural Gas | Power | FALSE | TRUE | 3 |  |  |  | No Match | No Match | No Match | No Match | Other | No Match |  | No Match |  | 9500000 |  |  |  | 85 | 80 | [7 empty] | Federally-Regulated Commercial & Industrial Equipment | 1997-02-27 |  |  |  | 1998-04-20
Ajax Boiler, Inc. | Ajax | OSOXFD5500 | Steam | Oil | Power | FALSE | TRUE | 3 |  |  |  | No Match | No Match | No Match | No Match | Other | No Match |  | No Match |  | 5500000 |  |  |  | 75.5 | [8 empty] | Non Federally-Regulated | 1988-02-05 |  |  |  | 1992-10-01
Rinnai America | Rinnai | Q205S | Water | Natural Gas | Induced Draft | FALSE | FALSE | 1 |  |  |  | None | None | Condensing | Step Modulating | Other | Variable-Speed |  | Premium |  | 205000 | 189000 | [9 empty] | 95.7 | 80 | Federally-Regulated Consumer Product | 2010-03-16 |  |  |  | 2011-06-20
Dunkirk | Ultimate Engineering / Division of Dunkirk | PFG7-183W | Water | Natural Gas | No Match | FALSE | TRUE | 1 |  |  |  | No Match | No Match | No Match | No Match | Cast Iron | No Match |  | No Match |  | 183000 | [10 empty] | 80 |  | Federally-Regulated Consumer Product | 1997-02-27 |  |  |  | 1998-04-20
PVI Industries , LLC | PVI | 40 SBHE 50A-TP | Steam | Natural Gas | No Match | FALSE | FALSE | 3 |  |  |  | No Match | No Match | No Match | No Match | Other | No Match |  | No Match |  | 1600000 |  |  |  | 84 | 80 | [7 empty] | Non Federally-Regulated | 1992-10-27 |  |  |  | 1998-04-20
Dunkirk | Ultimate Engineering / Division of Dunkirk | PFO-3T-1.10 | Water | Oil | Power | TRUE | FALSE | 1 |  |  |  | No Match | No Match | No Match | No Match | Cast Iron | No Match |  | No Match |  | 154000 | [10 empty] | 82.9 |  | Federally-Regulated Consumer Product | 1998-08-03 |  |  |  | 1998-08-27
Lochinvar, LLC. | Hamilton | HEN0940 | Both Steam & Water | Natural Gas | No Match | FALSE | FALSE | 3 |  |  |  | No Match | No Match | No Match | No Match | Copper | No Match |  | No Match |  | 940000 |  |  |  | 80 | 80 | [7 empty] | Federally-Regulated Commercial & Industrial Equipment | 1997-02-27 |  |  |  | 1998-04-20
Raypak, Inc. | Raytherm | 133H | Steam | Natural Gas | No Match | FALSE | FALSE | 1 |  |  |  | No Match | No Match | No Match | No Match | Copper | No Match |  | No Match |  | 136000 | [5 empty] | 83.3 |  |  |  |  | 84.1 | 65 | Non Federally-Regulated | 1988-03-17 |  |  |  | 1998-04-20
Vaillant Corp. | Vaillant | GA92-100 PV | Water | LPG | No Match | FALSE | FALSE | 1 |  |  |  | No Match | No Match | No Match | No Match | Cast Iron | No Match |  | No Match |  | 100000 | [5 empty] | 84 |  |  |  |  | 80.4 |  | Federally-Regulated Consumer Product | 1992-10-27 |  |  |  | 1998-04-20
Ajax Boiler, Inc. | Ajax | XFG4750W | Water | Natural Gas | Power | FALSE | TRUE | 3 |  |  |  | No Match | No Match | No Match | No Match | Other | No Match |  | No Match |  | 4750000 |  |  |  | 80 | 80 | [7 empty] | Federally-Regulated Commercial & Industrial Equipment | 1997-02-27 |  |  |  | 1998-04-20
Bryan Steam Corp. | Bryan | 307-S-FDG | Both Steam & Water | LPG | Power | FALSE | FALSE | 3 |  |  |  | No Match | No Match | No Match | No Match | Other | No Match |  | No Match |  | 300000 |  |  |  | 75 | 75 |  |  |  | 352 |  |  |  | Non Federally-Regulated | 1988-03-17 |  |  |  | 1998-04-20
Camus Hydronics | Camus Hydronics | MFPW-2012-MG | Water | LPG | Power | FALSE | FALSE | 1 |  |  |  |  | None | Condensing | Step Modulating | Copper |  |  |  |  | 2000000 | 1868000 |  |  | 93.4 |  | 93.4 | [6 empty] | Federally-Regulated Commercial & Industrial Equipment | 2014-08-11 |  |  |  | 2014-10-21
Unilux Manufacturing, Inc. | Unilux | ZF ZW1800 W | Both Steam & Water | Combo (Natural Gas & Oil) | Power | FALSE | FALSE | 3 |  |  |  | No Match | No Match | No Match | No Match | Other | No Match |  | No Match |  | 18000000 |  | 5940000 |  | 86 | 80 |  |  | 10 |  | 84 |  |  | Federally-Regulated Commercial & Industrial Equipment | 1998-02-10 |  |  |  | 1998-03-31
Bryan Steam Corp. | Bryan | L-56-W-G | Both Steam & Water | LPG | No Match | FALSE |  | 3 |  |  |  | No Match | No Match | No Match | No Match | Other | No Match |  | No Match |  | 3750000 |  |  |  | 75 |  |  | 75 |  | 147 |  |  |  | Non Federally-Regulated | 1981-08-26 |  |  |  | 1998-04-20
Bryan Steam Corp. | Bryan | K-350-W-G | Water | Natural Gas | No Match | TRUE | FALSE | 3 |  |  |  | No Match | No Match | No Match | No Match | Other | No Match |  | No Match |  | 3500000 |  |  |  | 80 | 80 | [7 empty] | Non Federally-Regulated | 1992-10-27 |  |  |  | 1998-04-20
Raypak, Inc. | Raypak | H-0180BCM | Water | LPG | No Match | TRUE | FALSE | 1 |  |  |  | No Match | No Match | No Match | No Match | Other | No Match |  | No Match |  | 180000 | [10 empty] | 81 |  | Federally-Regulated Consumer Product | 1996-01-10 |  |  |  | 1998-12-21
Rite Engineering | Rite | 425WGO | Both Steam & Water | Natural Gas | Power | FALSE | FALSE | 3 |  |  |  | No Match | No Match | No Match | No Match | Other | No Match |  | No Match |  | 4250000 |  |  |  | 80 | 75 |  |  |  | 147 |  |  |  | Non Federally-Regulated | 1988-01-22 |  |  |  | 1988-03-17
Burnham Commercial | Burnham | V75WR | Water | Oil | Power | TRUE | FALSE | 1 |  |  |  | No Match | No Match | No Match | No Match | Cast Iron | No Match |  | No Match |  | 126000 | [10 empty] | 86.2 |  | Federally-Regulated Consumer Product | 1999-03-04 |  |  |  | 2000-08-01
Ajax Boiler, Inc. | Ajax | WOFD-4500 | Steam | Oil | Power | FALSE | FALSE | 3 |  |  |  | No Match | No Match | No Match | No Match | Other | No Match |  | No Match |  | 4500000 |  |  |  | 82 | [5 empty] | 80 |  |  | Non Federally-Regulated | 1992-10-01 |  |  |  | 1996-03-13
Laars Heating Systems Company | Laars | PH1825EP09CBA | Water | LPG | Induced Draft | FALSE | TRUE | 1 |  |  |  | None | None | Non-Condensing | Single-Stage | Copper | Single-Speed | 0.75 | Standard |  | 1825000 | 1478250 | 1825000 |  | 82 | 80 |  |  | 5 |  | 82 |  |  | Federally-Regulated Commercial & Industrial Equipment | 2005-11-30 |  |  |  | 2007-11-01
Ajax Boiler, Inc. | Ajax | WGFD-4750 | Steam | Natural Gas | Power | FALSE | FALSE | 3 |  |  |  | No Match | No Match | No Match | No Match | Other | No Match |  | No Match |  | 4750000 |  |  |  | 82 | 80 |  |  |  |  | 80 |  |  | Non Federally-Regulated | 1992-10-01 |  |  |  | 1992-10-27
Ajax Boiler, Inc. | Ajax | OSGXB8000 | Steam | Natural Gas | No Match | FALSE | TRUE | 3 |  |  |  | No Match | No Match | No Match | No Match | Other | No Match |  | No Match |  | 8000000 |  |  |  | 80 | 80 |  |  |  |  | 80 |  |  | Non Federally-Regulated | 1992-10-27 |  |  |  | 1996-02-29
Ajax Boiler, Inc. | Ajax | SGOXFD-1375 | Steam | Oil | Power | FALSE | FALSE | 3 |  |  |  | No Match | No Match | No Match | No Match | Other | No Match |  | No Match |  | 1375000 |  |  |  | 75.5 | [8 empty] | Non Federally-Regulated | 1988-01-22 |  |  |  | 1988-03-17
Rite Engineering | Rite | A180WG | Both Steam & Water | Natural Gas | Power | FALSE | FALSE | 3 |  |  |  | No Match | No Match | No Match | No Match | Other | No Match |  | No Match |  | 1800000 |  | 600000 |  | 80 | 80 |  |  |  |  | 80 |  |  | Non Federally-Regulated | 1992-10-14 |  |  |  | 1998-03-31
Crown Boiler Co. | Crown | JBF-82EID | Steam | Natural Gas | No Match | FALSE | FALSE | 1 |  |  |  | No Match | No Match | No Match | No Match | Cast Iron | No Match |  | No Match |  | 262500 | [5 empty] | 81.5 |  |  |  |  | 81.3 |  | Federally-Regulated Consumer Product | 1992-10-27 |  |  |  | 1998-04-20
Lochinvar, LLC. | Precision Parts Corp. | S88BL0250 | Both Steam & Water | LPG | No Match | FALSE | TRUE | 1 |  |  |  | No Match | No Match | No Match | No Match | Copper | No Match |  | No Match |  | 250000 | [5 empty] | 88 |  |  |  |  | 83 |  | Federally-Regulated Consumer Product | 1997-02-27 |  |  |  | 1998-04-20
National Combustion Co. | Natco | CM-130 | Both Steam & Water | Natural Gas | Power | FALSE | FALSE | 3 |  |  |  |  | No Match | No Match | No Match | Other |  |  |  |  | 1400000 |  | 1400000 |  | 75 | 75 |  |  |  |  | 75 |  |  | Non Federally-Regulated | 1988-10-11 |  |  |  | 1989-08-15
Rite Engineering | Rite | 450W | Both Steam & Water | Natural Gas | No Match | FALSE | FALSE | 3 |  |  |  | No Match | No Match | No Match | No Match | Other | No Match |  | No Match |  | 4500000 |  | 2250000 |  | 80 | 80 |  |  |  |  | 80 |  |  | Non Federally-Regulated | 1992-10-14 |  |  |  | 1998-03-31
WM Technologies | Weil-McLain | HE II-3 | Water | Natural Gas | No Match | FALSE | FALSE | 1 |  |  |  | No Match | No Match | No Match | No Match | Cast Iron | No Match |  | No Match |  | 67000 | [10 empty] | 82.4 |  | Federally-Regulated Consumer Product | 1998-03-31 |  |  |  | 1998-04-20
Dunkirk | Ultimate Engineering / Division of Dunkirk | PFG6T2-175W | Water | Natural Gas | No Match | FALSE | TRUE | 1 |  |  |  | No Match | No Match | No Match | No Match | Cast Iron | No Match |  | No Match |  | 175000 | [10 empty] | 80 |  | Federally-Regulated Consumer Product | 1998-12-21 |  |  |  | 2000-06-07
Dunkirk | Sears | 4ES1.75 | Steam | Oil | Power | TRUE | FALSE | 1 |  |  |  | No Match | No Match | No Match | No Match | Cast Iron | No Match |  | No Match |  | 245000 | [10 empty] | 81.1 |  | Federally-Regulated Consumer Product | 1998-05-28 |  |  |  | 1998-07-01
Laars Heating Systems Company | Laars | HH3200EP18AC | Water | LPG | Induced Draft | FALSE | TRUE | 1 |  |  |  | None | None | Non-Condensing | Single-Stage | Copper | None |  | No Match |  | 3150000 | 2592000 | 3150000 |  | 81 | 80 |  |  | 5 |  | 81 |  |  | Federally-Regulated Commercial & Industrial Equipment | 2005-11-30 |  |  |  | 2007-11-01
Harsco Industrial / Patterson-Kelley | Harsco Industrial / Patterson-Kelley | C-1500 | Water | Natural Gas | Power | FALSE | FALSE | 1 |  |  |  | None | None | Condensing | Step Modulating | Other |  |  |  |  | 1500000 | 1440000 | 300000 | 285000 | 96 | 80 | 95.8 | [6 empty] | Federally-Regulated Commercial & Industrial Equipment | 2011-09-26 |  |  |  | 2014-08-11
Ace Boiler, Inc. | Ace Boiler | B7E | Both Steam & Water | Natural Gas | No Match | FALSE | FALSE | 3 |  |  |  | No Match | No Match | No Match | No Match | Copper | No Match |  | No Match |  | 670000 |  | 670000 |  | 80.5 | 80 |  |  |  |  | 80.5 |  |  | Federally-Regulated Commercial & Industrial Equipment | 1996-02-29 |  |  |  | 1997-02-27
Utica Boilers | Utica Boilers | SFHG150 | Water | Oil | Power | TRUE | FALSE | 1 |  |  |  | No Match | No Match | No Match | No Match | Cast Iron | No Match |  | No Match |  | 210000 | [10 empty] | 86 |  | Federally-Regulated Consumer Product | 1997-02-27 |  |  |  | 1998-04-20
Rite Engineering | Rite | 76WGO | Both Steam & Water | Natural Gas | Power | FALSE |  | 3 |  |  |  | No Match | No Match | No Match | No Match | Other | No Match |  | No Match |  | 760000 |  |  |  | 80 |  |  | 75 |  | 147 |  |  |  | Non Federally-Regulated | 1983-08-16 |  |  |  | 1998-04-20
Ajax Boiler, Inc. | Ajax | OWGB7500 | Steam | Natural Gas | No Match | FALSE | TRUE | 3 |  |  |  | No Match | No Match | No Match | No Match | Other | No Match |  | No Match |  | 7500000 |  |  |  | 80 | 80 |  |  |  |  | 80 |  |  | Non Federally-Regulated | 1992-10-27 |  |  |  | 1996-02-29
Rite Engineering | Rite | 300WO | Both Steam & Water | Oil | Power | FALSE | FALSE | 3 |  |  |  | No Match | No Match | No Match | No Match | Other | No Match |  | No Match |  | 3000000 |  | 3000000 |  | 80 | [5 empty] | 80 |  |  | Non Federally-Regulated | 1992-10-14 |  |  |  | 1996-03-13
Rite Engineering | Rite | 180SGO | Both Steam & Water | Combo (Natural Gas & Oil) | Power | FALSE | FALSE | 3 |  |  |  | No Match | No Match | No Match | No Match | Other | No Match |  | No Match |  | 1800000 |  |  |  | 80 | 80 | [7 empty] | Federally-Regulated Commercial & Industrial Equipment | 1998-03-31 |  |  |  | 1998-04-20
Burnham Commercial | Burnham | MPC-12 | Water | Oil | Power | FALSE | FALSE | 1 |  |  |  |  | None | Non-Condensing | Single-Stage | Cast Iron |  |  |  |  | 2325000 | 1951000 |  |  | 88.5 | 83 | [7 empty] | Federally-Regulated Commercial & Industrial Equipment | 2008-04-14 |  |  |  | 2010-03-16
Raypak, Inc. | Raypak | H50180 | Water | Natural Gas | No Match | TRUE | FALSE | 1 |  |  |  | No Match | No Match | No Match | No Match | Other | No Match |  | No Match |  | 180000 | [10 empty] | 82.9 | 80 | Federally-Regulated Consumer Product | 2001-11-01 |  |  |  | 2010-03-30
Burnham Commercial | Burnham | (K/P)V76(S/L) | Water | Oil | Power | TRUE | FALSE | 1 |  |  |  | No Match | No Match | No Match | No Match | Cast Iron | No Match |  | No Match |  | 266000 | [10 empty] | 81.5 |  | Federally-Regulated Consumer Product | 2000-06-07 |  |  |  | 2001-04-03
Utica Boilers | Utica Boilers | PEG75BD | Steam | Natural Gas | No Match | TRUE | FALSE | 1 |  |  |  | No Match | No Match | No Match | No Match | Cast Iron | No Match |  | No Match |  | 75000 | [10 empty] | 78 |  | Federally-Regulated Consumer Product | 1997-02-27 |  |  |  | 1998-04-20
Raypak, Inc. | Raypak | H*-1336*-***R*** | Both Steam & Water | Natural Gas | No Match | FALSE | FALSE | 3 |  |  |  | No Match | No Match | No Match | No Match | Copper | No Match |  | No Match |  | 1336600 |  |  |  | 82 | 80 | [7 empty] | Non Federally-Regulated | 1992-10-27 |  |  |  | 1998-04-20
Dunkirk | Ultimate Engineering / Division of Dunkirk | UPVSB-6D | Steam | LPG | No Match | TRUE | FALSE | 1 |  |  |  | No Match | No Match | No Match | No Match | Cast Iron | No Match |  | No Match |  | 175000 | [10 empty] | 79.6 |  | Federally-Regulated Consumer Product | 1998-12-21 |  |  |  | 2000-06-07
Slant / Fin Corp. | Slant / Fin | GXH-250DPZ | Steam | Natural Gas | No Match | TRUE | FALSE | 1 |  |  |  | No Match | No Match | No Match | No Match | Cast Iron | No Match |  | No Match |  | 252000 | [10 empty] | 80.3 |  | Federally-Regulated Consumer Product | 1997-02-27 |  |  |  | 1998-04-20
Dunkirk | Pennco, Inc. | 1607HSD | Steam | Natural Gas | No Match | TRUE | FALSE | 1 |  |  |  | No Match | No Match | No Match | No Match | Cast Iron | No Match |  | No Match |  | 225000 | [10 empty] | 80.1 |  | Federally-Regulated Consumer Product | 1998-05-28 |  |  |  | 1998-07-01
Burnham Commercial | Burnham | V76WM | Water | Oil | Power | TRUE | FALSE | 1 |  |  |  | No Match | No Match | No Match | No Match | Cast Iron | No Match |  | No Match |  | 231000 | [10 empty] | 83.6 |  | Federally-Regulated Consumer Product | 1999-03-04 |  |  |  | 2000-08-01
Potterton | Netaheat | NETAHEAT 80F | Steam | Natural Gas | Power | FALSE |  | 1 |  |  |  | No Match | No Match | No Match | No Match | Cast Iron | No Match |  | No Match |  | 80000 | [5 empty] | 77.2 |  |  | 147 |  | 76.4 |  | Non Federally-Regulated | 1983-08-16 |  |  |  | 1998-04-20
Teledyne Laars | Laars | PH0600I | Steam | Natural Gas | No Match | FALSE | FALSE | 3 |  |  |  | No Match | No Match | No Match | No Match | Copper | No Match |  | No Match |  | 600000 |  | 600000 |  | 81 | 75 |  |  | 5 | 147 | 81 |  |  | Non Federally-Regulated | 1988-02-06 |  |  |  | 1988-03-17
Ajax Boiler, Inc. | Ajax | WGFD-900 | Steam | Natural Gas | Power | FALSE | FALSE | 3 |  |  |  | No Match | No Match | No Match | No Match | Other | No Match |  | No Match |  | 900000 |  |  |  | 75.5 | 75 |  |  |  | 147 |  |  |  | Non Federally-Regulated | 1988-01-22 |  |  |  | 1988-03-17
Camus Hydronics | Camus Hydronics | DRH-1400 | Water | Natural Gas | Power | FALSE | FALSE | 1 |  |  |  |  | None | Condensing | Step Modulating | Other |  |  |  |  | 1400000 | 1327000 |  |  | 94.8 |  | 94.8 | [6 empty] | Federally-Regulated Commercial & Industrial Equipment | 2014-09-05 |  |  |  | 2014-10-21
Ajax Boiler, Inc. | Ajax | SGX-SGXB-2750-D | Steam | Natural Gas | No Match | FALSE | FALSE | 3 |  |  |  | No Match | No Match | No Match | No Match | Other | No Match |  | No Match |  | 2750000 |  |  |  | 75.5 | 75 |  |  |  | 147 |  |  |  | Non Federally-Regulated | 1988-01-22 |  |  |  | 1988-03-17
Burnham Commercial | Burnham | PF-517-W | Water | Oil | Power | FALSE | FALSE | 3 |  |  |  | No Match | No Match | No Match | No Match | Cast Iron | No Match |  | No Match |  | 3360000 |  |  |  | 83.7 | [5 empty] | 83.7 |  |  | Non Federally-Regulated | 1992-06-22 |  |  |  | 1992-09-25
Thermo-Dynamics Boiler Co. | Columbia Boiler / Pottstown | WB-125 | Water | Oil | Power | TRUE | FALSE | 1 |  |  |  | No Match | No Match | No Match | No Match | Other | No Match |  | No Match |  | 175000 | [10 empty] | 85 |  | Federally-Regulated Consumer Product | 1997-02-27 |  |  |  | 1998-04-20
Dunkirk | Dunkirk | 3E1.00 | Water | Oil | Power | TRUE | FALSE | 1 |  |  |  | No Match | No Match | No Match | No Match | Cast Iron | No Match |  | No Match |  | 140000 | [10 empty] | 84.5 |  | Federally-Regulated Consumer Product | 1997-02-27 |  |  |  | 1998-04-20
Lochinvar, LLC. | Precision Parts Corp. | PWBL0250 | Both Steam & Water | LPG | No Match | FALSE | TRUE | 1 |  |  |  | No Match | No Match | No Match | No Match | Copper | No Match |  | No Match |  | 255000 | [5 empty] | 75 |  |  |  |  | 63 | 63 | Non Federally-Regulated | 1988-03-17 |  |  |  | 1998-04-20
Water Pik, Inc. | Laars | PH1200IN04*BA | Water | Natural Gas | No Match | FALSE | TRUE | 3 |  |  |  | No Match | No Match | No Match | No Match | Copper | No Match |  | No Match |  | 1200000 |  | 300000 |  | 82 | 80 |  |  | 5 |  | 82 |  |  | Federally-Regulated Commercial & Industrial Equipment | 2001-05-16 |  |  |  | 2001-05-30
Teledyne Laars | Teledyne Laars | JVT 050ND | Water | Natural Gas | No Match | TRUE | FALSE | 1 |  |  |  | No Match | No Match | No Match | No Match | Other | No Match |  | No Match |  | 50000 | [10 empty] | 80 |  | Federally-Regulated Consumer Product | 1998-12-21 |  |  |  | 2001-05-16
U.S. Boiler Co. | U.S. Boiler Co. | MPO-IQ147 | Water | Oil | Power | FALSE | FALSE | 1 |  |  | TRUE |  | None | Non-Condensing | Single-Stage | Cast Iron |  |  |  |  | 147000 | 129000 | [9 empty] | 87 | 80 | Federally-Regulated Consumer Product | 2013-04-19 |  |  |  | 2014-01-14
Burnham Commercial | Burnham | FD-38 | Water | Natural Gas | Power | FALSE | FALSE | 3 |  |  |  | No Match | No Match | No Match | No Match | Other | No Match |  | No Match |  | 1730000 |  |  |  | 80.4 | 80 | [7 empty] | Federally-Regulated Commercial & Industrial Equipment | 1997-02-27 |  |  |  | 1998-04-20
Hydrotherm, Division of Mestek, Inc. | Multitemp | VGAM-700BSP | Steam | LPG | No Match | FALSE | FALSE | 3 |  |  |  | No Match | No Match | No Match | No Match | Cast Iron | No Match |  | No Match |  | 700000 |  | 700000 |  | 80 | 80 |  |  |  |  | 80 |  |  | Non Federally-Regulated | 1993-01-27 |  |  |  | 1997-02-27
Ajax Boiler, Inc. | Ajax | HNG700W | Steam | Natural Gas | No Match | FALSE | TRUE | 3 |  |  |  | No Match | No Match | No Match | No Match | Other | No Match |  | No Match |  | 700000 |  |  |  | 80 | 80 | [7 empty] | Federally-Regulated Commercial & Industrial Equipment | 1997-02-27 |  |  |  | 1998-04-20
Water Pik, Inc. | Laars | VW1200IN09*BA | Water | Natural Gas | No Match | FALSE | FALSE | 3 |  |  |  | No Match | No Match | No Match | No Match | Copper | No Match |  | No Match |  | 1200000 |  | 300000 |  | 82 | 80 |  |  | 5 |  | 82 |  |  | Federally-Regulated Commercial & Industrial Equipment | 2001-05-30 |  |  |  | 2001-11-21
Peerless Heater Co. | Peerless | WBV-04-125R-W | Water | Oil | Power | TRUE | FALSE | 1 |  |  |  | No Match | No Match | No Match | No Match | Cast Iron | No Match |  | No Match |  | 133000 | [10 empty] | 86.1 |  | Federally-Regulated Consumer Product | 1997-02-27 |  |  |  | 1998-04-20
Hydrotherm, Division of Mestek, Inc. | Hydrotherm | KN-26 | Water | Natural Gas | Power | FALSE | FALSE | 1 |  |  |  |  | None | Condensing | Step Modulating | Cast Iron |  |  |  |  | 2600000 | 2236000 |  |  | 86 |  | 92.7 | [6 empty] | Federally-Regulated Commercial & Industrial Equipment | 2014-09-05 |  |  |  | 2015-04-20
Slant / Fin Corp. | Slant / Fin | XL-50-2.00 | Water | Oil | No Match | TRUE | FALSE | 1 |  |  |  | No Match | No Match | No Match | No Match | Cast Iron | No Match |  | No Match |  | 280000 | [10 empty] | 84.1 |  | Federally-Regulated Consumer Product | 2001-11-01 |  |  |  | 2002-04-02
Teledyne Laars | Laars | HH1200IN09C1A | Water | Natural Gas | No Match | FALSE | FALSE | 3 |  |  |  |  | No Match | No Match | No Match | Copper |  |  |  |  | 1200000 |  | 1200000 |  | 81 | 80 |  |  | 5 | 147 | 81 |  |  | Non Federally-Regulated | 1992-06-23 |  |  |  | 1992-10-27
Dunkirk | Payne | BW4AAH000120ABAA | Water | Oil | Power | TRUE | FALSE | 1 |  |  |  | No Match | No Match | No Match | No Match | Cast Iron | No Match |  | No Match |  | 140000 | [10 empty] | 84.5 |  | Federally-Regulated Consumer Product | 1997-02-27 |  |  |  | 1998-04-20
Lochinvar, LLC. | Lochinvar | CBL0570 | Both Steam & Water | LPG | No Match | FALSE | FALSE | 3 |  |  |  | No Match | No Match | No Match | No Match | Copper | No Match |  | No Match |  | 501600 |  |  |  | 75 | 75 |  |  |  | 352 |  |  |  | Non Federally-Regulated | 1988-02-06 |  |  |  | 1992-08-28
Dunkirk | Carrier | BW1AAN000175AAAA | Water | Natural Gas | No Match | TRUE | FALSE | 1 |  |  |  | No Match | No Match | No Match | No Match | Cast Iron | No Match |  | No Match |  | 175000 | [10 empty] | 80.2 |  | Federally-Regulated Consumer Product | 1998-07-01 |  |  |  | 1998-08-03
Sellers Engineering Co. | Gas Immersion Boiler | 20HPSLLN390 | Steam | Natural Gas | Power | FALSE | FALSE | 3 |  |  |  | No Match | No Match | No Match | No Match | Other | No Match |  | No Match |  | 837000 |  | 837000 |  | 81 | 80 |  |  | 25 |  | 81 |  |  | Non Federally-Regulated | 1993-06-03 |  |  |  | 1997-02-27
NY Boiler, LLC dba New Yorker Boiler | New Yorker | CL-7PS | Steam | Oil | Power | TRUE | FALSE | 1 |  |  |  | No Match | No Match | No Match | No Match | Cast Iron | No Match |  | No Match |  | 294000 | [10 empty] | 81.8 |  | Federally-Regulated Consumer Product | 1998-08-03 |  |  |  | 1998-08-27
Smith Cast Iron Boilers | Smith Cast Iron Boilers | LO28-S/W-5 | Steam | Oil | Power | FALSE | FALSE | 3 |  |  |  | No Match | No Match | No Match | No Match | Other | No Match |  | No Match |  | 1288000 |  |  |  | 83.5 | 83 |  |  | 40 |  |  |  |  | Federally-Regulated Commercial & Industrial Equipment | 1997-02-27 |  |  |  | 1998-04-20
Bryan Steam Corp. | Bryan | LM-1350-S-G | Both Steam & Water | Natural Gas | No Match | FALSE | FALSE | 3 |  |  |  | No Match | No Match | No Match | No Match | Other | No Match |  | No Match |  | 13500000 |  |  |  | 75 | 75 |  |  |  | 147 |  |  |  | Non Federally-Regulated | 1988-01-22 |  |  |  | 1988-03-17
Dunkirk | Carrier | BS1AAP000245ABAA | Steam | LPG | No Match | TRUE | FALSE | 1 |  |  |  | No Match | No Match | No Match | No Match | Cast Iron | No Match |  | No Match |  | 245000 | [10 empty] | 80.5 | 75 | Federally-Regulated Consumer Product | 1999-10-22 |  |  |  | 2015-03-24
Ajax Boiler, Inc. | Ajax | SOXFD-5000 | Steam | Oil | Power | FALSE | FALSE | 3 |  |  |  | No Match | No Match | No Match | No Match | Other | No Match |  | No Match |  | 5000000 |  |  |  | 81 | [5 empty] | 80 |  |  | Non Federally-Regulated | 1992-10-01 |  |  |  | 1996-03-13
Burnham Commercial | Burnham Corp. | V906A-SN | Steam | Natural Gas | Power | FALSE | FALSE | 1 |  |  |  |  | Stack Damper | Non-Condensing | Two-Stage Modulating | Cast Iron |  |  |  |  | 1010000 | 809000 |  |  | 82.4 | 80 | 80.1 | [6 empty] | Federally-Regulated Commercial & Industrial Equipment | 2012-06-11 |  |  |  | 2014-08-11
Ajax Boiler, Inc. | Ajax | XNG600W | Water | Natural Gas | No Match | FALSE | TRUE | 3 |  |  |  | No Match | No Match | No Match | No Match | Other | No Match |  | No Match |  | 600000 |  |  |  | 80 | 80 | [7 empty] | Federally-Regulated Commercial & Industrial Equipment | 1997-02-27 |  |  |  | 1998-04-20
PB Heat, LLC | PB Heat, LLC | 63-04L-STDG-W | Water | LPG | Injection Type | TRUE | FALSE | 1 |  |  | TRUE | Draft Diverter | Stack Damper | Non-Condensing | Single-Stage | Cast Iron | Single-Speed |  | Standard |  | 147500 | 123000 | [9 empty] | 81.4 | 80 | Federally-Regulated Consumer Product | 2012-11-16 |  |  |  | 2013-04-19
Ajax Boiler, Inc. | Ajax | WOFD-525 | Steam | Oil | Power | FALSE | FALSE | 3 |  |  |  | No Match | No Match | No Match | No Match | Other | No Match |  | No Match |  | 525000 |  |  |  | 75.5 | [8 empty] | Non Federally-Regulated | 1988-01-22 |  |  |  | 1988-03-17
PVI Industries , LLC | PVI | 50 SBHE 100A-TPO | Steam | Oil | No Match | FALSE | FALSE | 3 |  |  |  | No Match | No Match | No Match | No Match | Other | No Match |  | No Match |  | 2000000 |  | 1000000 |  | 84 | 83 |  |  |  |  | 85 |  |  | Federally-Regulated Commercial & Industrial Equipment | 1996-03-13 |  |  |  | 1998-03-31
Teledyne Laars | Laars | HH0600IP16CBA | Water | LPG | No Match | FALSE | FALSE | 3 |  |  |  | No Match | No Match | No Match | No Match | Copper | No Match |  | No Match |  | 600000 |  |  |  | 82 | 80 |  |  | 350 |  | 82 |  |  | Non Federally-Regulated | 1992-05-11 |  |  |  | 1992-08-27
Thermo-Dynamics Boiler Co. | Columbia Boiler / Pottstown | CEG-262BID | Steam | Natural Gas | No Match | FALSE | FALSE | 1 |  |  |  | No Match | No Match | No Match | No Match | Cast Iron | No Match |  | No Match |  | 262500 | [10 empty] | 81 |  | Federally-Regulated Consumer Product | 2001-06-28 |  |  |  | 2001-11-01
Dunkirk | Sears | 229.9602 | Water | Natural Gas | No Match | TRUE | FALSE | 1 |  |  |  | No Match | No Match | No Match | No Match | Cast Iron | No Match |  | No Match |  | 210000 | [10 empty] | 80.1 |  | Federally-Regulated Consumer Product | 1998-08-03 |  |  |  | 1998-08-27
Rite Engineering | Rite | 48SO | Both Steam & Water | Oil | Power | FALSE | FALSE | 3 |  |  |  | No Match | No Match | No Match | No Match | Other | No Match |  | No Match |  | 480000 |  | 480000 |  | 80 | [5 empty] | 80 |  |  | Non Federally-Regulated | 1992-10-14 |  |  |  | 1996-03-13
Teledyne Laars | Laars | PH0400C-I | Steam | LPG | No Match | TRUE | FALSE | 3 |  |  |  | No Match | No Match | No Match | No Match | Copper | No Match |  | No Match |  | 400000 |  | 400000 |  | 81 | 75 |  |  | 212 | 352 | 81 |  |  | Non Federally-Regulated | 1988-02-06 |  |  |  | 2001-05-16
PVI Industries , LLC | Steam Boiler | 180SBHE300A-TPO | Steam | Oil | Power | FALSE |  | 3 |  |  |  | No Match | No Match | No Match | No Match | Other | No Match |  | No Match |  | 7173000 |  |  |  | 83.5 | [8 empty] | Non Federally-Regulated | 1986-06-04 |  |  |  | 1998-04-20
Teledyne Laars | Teledyne Laars | VW0175CN01KB | Water | Natural Gas | No Match | TRUE | FALSE | 1 |  |  |  | No Match | No Match | No Match | No Match | Other | No Match |  | No Match |  | 175000 | [10 empty] | 80 |  | Federally-Regulated Consumer Product | 1998-05-28 |  |  |  | 1998-07-01
A.O. Smith Water Products Company | A O Smith Water Products | 960 | Both Steam & Water | Natural Gas | No Match | FALSE | FALSE | 3 |  |  |  | No Match | No Match | No Match | No Match | Copper | No Match |  | No Match |  | 960000 |  |  |  | 81 | 80 | [7 empty] | Federally-Regulated Commercial & Industrial Equipment | 1998-03-31 |  |  |  | 1998-04-20
Smith Cast Iron Boilers | Smith Cast Iron Boilers | 8-W-3L | Water | Oil | Power | TRUE | FALSE | 1 |  |  |  | No Match | No Match | No Match | No Match | Cast Iron | No Match |  | No Match |  | 105000 | [10 empty] | 86.2 |  | Federally-Regulated Consumer Product | 1998-12-21 |  |  |  | 2000-06-07
Peerless Heater Co. | Peerless | G-461-WID | Water | Natural Gas | No Match | FALSE | FALSE | 1 |  |  |  | No Match | No Match | No Match | No Match | Cast Iron | No Match |  | No Match |  | 120000 | [5 empty] | 81.5 |  | 3 |  |  | 81.7 |  | Federally-Regulated Consumer Product | 1992-10-27 |  |  |  | 1998-04-20
Lochinvar, LLC. | Lochinvar | CWL-1435 | Water | LPG | Power | FALSE | TRUE | 3 |  |  |  | No Match | No Match | No Match | No Match | Copper | No Match |  | No Match |  | 1435000 |  | 1435000 |  | 82 | 80 |  |  |  |  | 82 |  |  | Federally-Regulated Commercial & Industrial Equipment | 1995-02-15 |  |  |  | 2007-12-12
Dunkirk | Dunkirk | WPVSB-5D | Water | Natural Gas | No Match | TRUE | FALSE | 1 |  |  |  | No Match | No Match | No Match | No Match | Cast Iron | No Match |  | No Match |  | 150000 | [10 empty] | 82.8 |  | Federally-Regulated Consumer Product | 1998-05-28 |  |  |  | 1998-07-01
Slant / Fin Corp. | Galaxy | GG225HEDP | Steam | Natural Gas | No Match | FALSE |  | 1 |  |  |  | No Match | No Match | No Match | No Match | Cast Iron | No Match |  | No Match |  | 225000 | [5 empty] | 80 |  |  | 147 |  | 82.5 |  | Non Federally-Regulated | 1986-06-04 |  |  |  | 1998-04-20
Ajax Boiler, Inc. | Ajax | XFC8000 | Water | Combo (Natural Gas & Oil) | Power | FALSE | FALSE | 3 |  |  |  | No Match | No Match | No Match | No Match | Other | No Match |  | No Match |  | 8000000 |  | 3200000 |  | 80 | 80 |  |  |  |  | 80 |  |  | Federally-Regulated Commercial & Industrial Equipment | 1997-01-07 |  |  |  | 1997-02-27
Ariston USA LLC | HTP, Inc. | EFT-55 | Water | Natural Gas | Power | FALSE | FALSE | 1 |  |  | TRUE |  | None | Condensing | Step Modulating | Other |  |  |  |  | 55000 | 51000 | [9 empty] | 97.6 | 80 | Federally-Regulated Consumer Product | 2012-11-16 |  |  |  | 2013-04-19
U.S. Boiler Co. | U.S. Boiler Co. | 205H*I | Water | LPG | Induced Draft | FALSE | FALSE | 1 |  |  | TRUE |  | Stack Damper | Non-Condensing | Single-Stage | Cast Iron | Single-Speed |  |  |  | 130000 | 110000 | [9 empty] | 84 | 80 | Federally-Regulated Consumer Product | 2012-11-16 |  |  |  | 2013-04-19
Burnham Commercial | Crown Boiler Co. | AWI 037S | Water | LPG | Induced Draft | TRUE | FALSE | 1 |  |  |  |  | Stack Damper | Non-Condensing | Single-Stage | Cast Iron | Single-Speed | 0.04 | Standard |  | 37000 | 30000 | [9 empty] | 80 | 80 | Federally-Regulated Consumer Product | 2007-11-14 |  |  |  | 2015-03-24
WM Technologies | Weil-McLain | 968*** | Steam | Oil | Power | FALSE | FALSE | 3 |  |  |  | No Match | No Match | No Match | No Match | Cast Iron | No Match |  | No Match |  | 357000 |  |  |  | 85.5 |  |  |  | 147 |  |  |  |  | Non Federally-Regulated | 1992-10-27 |  |  |  | 1996-02-29
Raypak, Inc. | Raytherm | H-1223 | Steam | LPG | No Match | FALSE | FALSE | 3 |  |  |  | No Match | No Match | No Match | No Match | Copper | No Match |  | No Match |  | 1125000 |  |  |  | 80 | 75 |  |  |  | 352 |  |  |  | Non Federally-Regulated | 1989-08-15 |  |  |  | 1998-04-20
Ajax Boiler, Inc. | Ajax | WEO-1500 | Water | Oil | Power | FALSE | FALSE | 3 |  |  |  | No Match | No Match | No Match | No Match | Other | No Match |  | No Match |  | 1425000 |  |  |  | 85 | [8 empty] | Non Federally-Regulated | 1992-10-27 |  |  |  | 1996-03-13
Raypak, Inc. | Raytherm | H*-1468 | Steam | Natural Gas | No Match | FALSE | FALSE | 3 |  |  |  | No Match | No Match | No Match | No Match | Copper | No Match |  | No Match |  | 1467000 |  |  |  | 80 | 75 |  |  |  | 147 |  |  |  | Non Federally-Regulated | 1990-07-02 |  |  |  | 1998-04-20
Raypak, Inc. | Raypak | H4-2069B* | Water | Natural Gas | Induced Draft | FALSE | FALSE | 1 |  |  |  | None | None | Non-Condensing | Single-Stage | Copper |  |  |  |  | 2070000 | 1697000 |  |  | 82 | 80 | [7 empty] | Federally-Regulated Commercial & Industrial Equipment | 2007-12-12 |  |  |  | 2008-12-05
WM Technologies | Weil-McLain | CG-25-SPDN | Water | Natural Gas | No Match | TRUE | FALSE | 1 |  |  |  | No Match | No Match | No Match | No Match | Cast Iron | No Match |  | No Match |  | 52000 | [10 empty] | 80.2 |  | Federally-Regulated Consumer Product | 1998-07-01 |  |  |  | 1998-08-03
Teledyne Laars | Laars | NQ750 | Steam | Natural Gas | No Match | FALSE |  | 3 |  |  |  | No Match | No Match | No Match | No Match | Copper | No Match |  | No Match |  | 750000 |  |  |  | 75 |  |  | 75 | 21 | 147 |  |  |  | Non Federally-Regulated | 1981-08-26 |  |  |  | 1983-08-16
Ajax Boiler, Inc. | Ajax | SGXFD-525 | Steam | Natural Gas | Power | FALSE |  | 3 |  |  |  | No Match | No Match | No Match | No Match | Other | No Match |  | No Match |  | 525000 |  |  |  | 75.5 |  |  | 75 |  | 147 |  |  |  | Non Federally-Regulated | 1981-08-26 |  |  |  | 1998-04-20
Ajax Boiler, Inc. | Ajax | XNG350W | Water | Natural Gas | No Match | FALSE | TRUE | 3 |  |  |  | No Match | No Match | No Match | No Match | Other | No Match |  | No Match |  | 350000 |  |  |  | 80 | 80 | [7 empty] | Federally-Regulated Commercial & Industrial Equipment | 1997-02-27 |  |  |  | 1998-04-20
Teledyne Laars | Laars | PH1010I | Steam | Natural Gas | No Match | FALSE | FALSE | 3 |  |  |  | No Match | No Match | No Match | No Match | Copper | No Match |  | No Match |  | 1010000 |  |  |  | 81 | 75 |  |  | 5 | 147 |  |  |  | Non Federally-Regulated | 1988-03-17 |  |  |  | 1998-04-20
A.O. Smith Water Products Company | A O Smith Water Products | VB 2,000 | Water | Natural Gas | Induced Draft | FALSE | FALSE | 1 |  |  |  | None | None | Non-Condensing | Step Modulating | Copper |  |  |  |  | 2000000 | 1680000 | 500000 | 440000 | 84 | 80 | 82 | [6 empty] | Federally-Regulated Commercial & Industrial Equipment | 2011-08-02 |  |  |  | 2014-08-11
Raypak, Inc. | Raypak | W*-0750* | Water | LPG | Power | FALSE | TRUE | 3 |  |  |  | No Match | No Match | No Match | No Match | Copper | No Match |  | No Match |  | 750000 |  | 750000 |  | 84 | 80 |  |  |  |  | 84 |  |  | Federally-Regulated Commercial & Industrial Equipment | 2002-07-30 |  |  |  | 2007-12-12
Teledyne Laars | Laars | PH0600EP16*BA | Water | LPG | No Match | TRUE | TRUE | 3 |  |  |  | No Match | No Match | No Match | No Match | Copper | No Match |  | No Match |  | 600000 |  |  |  | 82 | 80 |  |  | 350 |  |  |  |  | Federally-Regulated Commercial & Industrial Equipment | 1997-02-27 |  |  |  | 1998-04-20
Ajax Boiler, Inc. | Ajax | OWGH1500 | Steam | Natural Gas | No Match | FALSE | TRUE | 3 |  |  |  | No Match | No Match | No Match | No Match | Other | No Match |  | No Match |  | 1500000 |  |  |  | 80 | 80 |  |  |  |  | 80 |  |  | Non Federally-Regulated | 1992-10-27 |  |  |  | 1996-02-29
Thermo-Dynamics Boiler Co. | Thermo-Dynamics Boiler Co. | S-135D | Water | Oil | Power | FALSE | FALSE | 1 |  |  |  | No Match | No Match | No Match | No Match | Other | No Match |  | No Match |  | 189000 | [10 empty] | 85.3 |  | Federally-Regulated Consumer Product | 1998-02-06 |  |  |  | 2000-06-07
NY Thermal Inc. | New York Thermal, Inc. | CT180 | Water | Oil | Power | FALSE | FALSE | 1 |  |  | TRUE |  | None | Non-Condensing | Single-Stage | Cast Iron |  |  |  |  | 210000 | 176000 | [9 empty] | 82.8 | 80 | Federally-Regulated Consumer Product | 2013-04-19 |  |  |  | 2014-02-04
Rite Engineering | Rite | 225SY | Both Steam & Water | Natural Gas | No Match | FALSE | FALSE | 3 |  |  |  | No Match | No Match | No Match | No Match | Other | No Match |  | No Match |  | 2250000 |  | 2250000 |  | 80 | 80 |  |  |  |  | 80 |  |  | Non Federally-Regulated | 1992-10-14 |  |  |  | 1997-03-31
Dunkirk | Carrier | BW1AAP000175AAAA | Water | LPG | No Match | TRUE | FALSE | 1 |  |  |  | No Match | No Match | No Match | No Match | Cast Iron | No Match |  | No Match |  | 175000 | [10 empty] | 80.2 |  | Federally-Regulated Consumer Product | 1998-08-03 |  |  |  | 1998-08-27
WM Technologies | Weil-McLain | WGO-4 | Water | Oil | Power | TRUE | FALSE | 1 |  |  |  | No Match | No Match | No Match | No Match | Cast Iron | No Match |  | No Match |  | 168000 | [10 empty] | 85 |  | Federally-Regulated Consumer Product | 1998-03-31 |  |  |  | 1998-04-20
Trianco-Heatmaker | Trianco-Heatmaker | DMAX 75 | Water | Oil | Power | TRUE | FALSE | 1 |  |  |  | No Match | No Match | No Match | No Match | Other | No Match |  | No Match |  | 105000 | [10 empty] | 87 |  | Federally-Regulated Consumer Product | 1998-08-03 |  |  |  | 1998-08-27
Trianco-Heatmaker | Trianco-Heatmaker | DMAX 75 | Water | Oil | Power | TRUE | FALSE | 1 |  |  |  | No Match | No Match | No Match | No Match | Other | No Match |  | No Match |  | 105000 | [10 empty] | 87 |  | Federally-Regulated Consumer Product | 1998-07-01 |  |  |  | 1998-08-03
WM Technologies | Weil-McLain | EG-45-SPDN-S | Steam | Natural Gas | No Match | TRUE | FALSE | 1 |  |  |  | No Match | No Match | No Match | No Match | Cast Iron | No Match |  | No Match |  | 150000 | [10 empty] | 81.6 | 75 | Federally-Regulated Consumer Product | 2001-11-01 |  |  |  | 2015-03-24
WM Technologies | Williamson / Division of Metzger | GWA-052L-S | Water | LPG | No Match | TRUE | FALSE | 1 |  |  |  | No Match | No Match | No Match | No Match | Cast Iron | No Match |  | No Match |  | 52000 | [10 empty] | 80.4 |  | Federally-Regulated Consumer Product | 2000-09-27 |  |  |  | 2001-11-01
Laars Heating Systems Company | Laars | VW2800EP18CC | Water | Natural Gas | Induced Draft | FALSE | TRUE | 1 |  |  |  | None | None | Non-Condensing | Single-Stage | Copper | None |  | No Match |  | 2745000 | 2268000 | 2745000 |  | 81 | 80 |  |  | 5 |  | 81 |  |  | Federally-Regulated Commercial & Industrial Equipment | 2005-11-30 |  |  |  | 2007-11-01
Raypak, Inc. | Raytherm | H*-3500 | Steam | Natural Gas | No Match | FALSE | FALSE | 3 |  |  |  | No Match | No Match | No Match | No Match | Copper | No Match |  | No Match |  | 3500000 |  |  |  | 80 | 75 |  |  |  | 147 |  |  |  | Non Federally-Regulated | 1990-07-02 |  |  |  | 1998-04-20
Smith Cast Iron Boilers | Smith Cast Iron Boilers | GBX-105-CON | Water | LPG | Injection Type | TRUE | FALSE | 1 |  |  | TRUE |  | Stack Damper | Non-Condensing | Single-Stage | Cast Iron | Single-Speed |  |  |  | 105000 | 86000 | [9 empty] | 80.2 | 80 | Federally-Regulated Consumer Product | 2013-04-19 |  |  |  | 2014-01-14
Raypak, Inc. | Propak TM - By Huron Valley Sales | TD2-840** | Water | LPG | Induced Draft | FALSE | TRUE | 1 |  |  |  | None | None | Non-Condensing | Single-Stage | Copper |  |  |  |  | 399000 | 336000 |  |  | 84 | 80 |  |  | 12 |  |  |  |  | Federally-Regulated Commercial & Industrial Equipment | 2007-11-13 |  |  |  | 2007-12-12
Dunkirk | Lennox | CVSB-4D | Steam | LPG | No Match | TRUE | FALSE | 1 |  |  |  | No Match | No Match | No Match | No Match | Cast Iron | No Match |  | No Match |  | 105000 | [10 empty] | 78.8 |  | Federally-Regulated Consumer Product | 1998-02-06 |  |  |  | 1998-05-28
Slant / Fin Corp. | Galaxy | GXH105ED | Water | Natural Gas | No Match | FALSE | FALSE | 1 |  |  |  | No Match | No Match | No Match | No Match | Cast Iron | No Match |  | No Match |  | 105000 | [10 empty] | 81 |  | Federally-Regulated Consumer Product | 1992-09-08 |  |  |  | 1992-10-27
WM Technologies | Weil-McLain | SGO-3W | Water | Oil | Power | TRUE | FALSE | 1 |  |  |  | No Match | No Match | No Match | No Match | Cast Iron | No Match |  | No Match |  | 133000 | [10 empty] | 85 |  | Federally-Regulated Consumer Product | 1998-08-03 |  |  |  | 1998-08-27
PVI Industries , LLC | PVI | 15 SBHE 50A-TP | Steam | Natural Gas | No Match | FALSE | FALSE | 3 |  |  |  | No Match | No Match | No Match | No Match | Other | No Match |  | No Match |  | 600000 |  |  |  | 84 | 80 | [7 empty] | Federally-Regulated Commercial & Industrial Equipment | 1998-03-31 |  |  |  | 1998-04-20
Peerless Heater Co. | Peerless | MI-09-SV | Water | Natural Gas | No Match | FALSE | FALSE | 1 |  |  |  | No Match | No Match | No Match | No Match | Cast Iron | No Match |  | No Match |  | 260000 | [10 empty] | 82 |  | Federally-Regulated Consumer Product | 1999-08-20 |  |  |  | 2001-11-01
Laars Heating Systems Company | Laars | PH1010IP09*BA | Water | LPG | Induced Draft | FALSE | TRUE | 1 |  |  |  | None | None | Non-Condensing | Step Modulating | Copper | Single-Speed | 0.5 | Standard |  | 1010000 | 818100 | 252500 |  | 82 | 80 |  |  | 5 |  | 82 |  |  | Federally-Regulated Commercial & Industrial Equipment | 2005-11-30 |  |  |  | 2007-11-01
Ajax Boiler, Inc. | Ajax | SNG25 | Steam | Natural Gas | No Match | FALSE | FALSE | 3 |  |  |  | No Match | No Match | No Match | No Match | Other | No Match |  | No Match |  | 1050000 |  |  |  | 80 | 80 | [7 empty] | Federally-Regulated Commercial & Industrial Equipment | 1997-02-27 |  |  |  | 1998-04-20
Water Pik, Inc. | Waterpik Technologies, Inc. | VW0175CN01CB | Water | Natural Gas | No Match | TRUE | FALSE | 1 |  |  |  | No Match | No Match | No Match | No Match | Other | No Match |  | No Match |  | 175000 | [10 empty] | 80.4 |  | Federally-Regulated Consumer Product | 2000-12-04 |  |  |  | 2001-01-30
Slant / Fin Corp. | Slant / Fin Corp. | B-200A | Water | LPG | Power | FALSE | FALSE | 1 |  |  |  | None | None | Condensing | Step Modulating | Other | Single-Speed | 0.13 | Standard |  | 200000 | 182000 | 50000 | 45000 | [7 empty] | 93 | 80 | Federally-Regulated Consumer Product | 2011-06-20 |  |  |  | 2013-07-10
Camus Hydronics | Camus Hydronics | MFPH-3502-2G | Water | LPG | Power | FALSE | FALSE | 1 |  |  |  |  | None | Condensing | Two-Stage Modulating | Copper |  |  |  |  | 3500000 | 3269000 |  |  | 93.4 |  | 93.4 | [6 empty] | Federally-Regulated Commercial & Industrial Equipment | 2014-08-11 |  |  |  | 2014-10-23
Burnham Commercial | Burnham | V1109 | Both Steam & Water | Natural Gas | Power | FALSE | FALSE | 1 |  |  |  |  | None | Non-Condensing | Single-Stage | Cast Iron |  |  |  |  | 2136000 | 1729000 |  |  | 82.3 | 80 | [7 empty] | Federally-Regulated Commercial & Industrial Equipment | 2007-12-12 |  |  |  | 2010-03-16
Ajax Boiler, Inc. | Ajax | WOFD-450 | Steam | Oil | Power | FALSE | FALSE | 3 |  |  |  | No Match | No Match | No Match | No Match | Other | No Match |  | No Match |  | 450000 |  |  |  | 75.5 | [8 empty] | Non Federally-Regulated | 1988-01-22 |  |  |  | 1988-03-17
Ajax Boiler, Inc. | Ajax | HFG6500 | Steam | Natural Gas | Power | FALSE | FALSE | 3 |  |  |  | No Match | No Match | No Match | No Match | Other | No Match |  | No Match |  | 6500000 |  |  |  | 80 | 80 | [7 empty] | Federally-Regulated Commercial & Industrial Equipment | 1997-02-27 |  |  |  | 1998-04-20
Bryan Steam Corp. | Bryan | L-24-W-FDG | Both Steam & Water | LPG | Power | FALSE |  | 3 |  |  |  | No Match | No Match | No Match | No Match | Other | No Match |  | No Match |  | 1700000 |  |  |  | 78 |  |  | 75 |  | 147 |  |  |  | Non Federally-Regulated | 1981-08-26 |  |  |  | 1998-04-20
Ajax Boiler, Inc. | Ajax | WGOFD-2250 | Steam | Natural Gas | Power | FALSE | FALSE | 3 |  |  |  | No Match | No Match | No Match | No Match | Other | No Match |  | No Match |  | 2250000 |  |  |  | 82 | 80 |  |  |  |  | 80 |  |  | Non Federally-Regulated | 1992-10-01 |  |  |  | 1992-10-27
Ajax Boiler, Inc. | Ajax | SOXFD-150 | Steam | Oil | Power | FALSE | FALSE | 1 |  |  |  | No Match | No Match | No Match | No Match | Other | No Match |  | No Match |  | 150000 | [5 empty] | 75.5 | [6 empty] | Non Federally-Regulated | 1988-03-17 |  |  |  | 1998-04-20
Viessmann Manufacturing Co., Inc. | Viessmann Manufacturing | VBC-50* | Water | Oil | Power | FALSE | FALSE | 1 |  |  |  | No Match | No Match | No Match | No Match | Other | No Match |  | No Match |  | 238000 | [10 empty] | 87.4 |  | Federally-Regulated Consumer Product | 1999-10-22 |  |  |  | 2000-06-07
Water Pik, Inc. | Laars | VW1825IP04*1A | Water | LPG | No Match | FALSE | FALSE | 3 |  |  |  | No Match | No Match | No Match | No Match | Copper | No Match |  | No Match |  | 1825000 |  | 456250 |  | 81 | 80 |  |  | 5 |  | 81 |  |  | Federally-Regulated Commercial & Industrial Equipment | 2001-05-30 |  |  |  | 2001-11-21
Dunkirk | Ultimate Engineering / Division of Dunkirk | PFG-5T-212 | Water | Natural Gas | No Match | FALSE | FALSE | 1 |  |  |  | No Match | No Match | No Match | No Match | Cast Iron | No Match |  | No Match |  | 212000 | [7 empty] | 82 |  |  |  |  | Federally-Regulated Consumer Product | 1997-02-27 |  |  |  | 1998-02-06
Teledyne Laars | Laars | HH0850IN09*BA | Water | Natural Gas | No Match | FALSE | TRUE | 3 |  |  |  | No Match | No Match | No Match | No Match | Copper | No Match |  | No Match |  | 850000 |  | 212850 |  | 82 | 80 |  |  | 5 |  | 82 |  |  | Federally-Regulated Commercial & Industrial Equipment | 1996-09-19 |  |  |  | 2001-05-16
Dunkirk | BDP Co. | BS1AAN000150AAAA | Steam | Natural Gas | No Match | TRUE | FALSE | 1 |  |  |  | No Match | No Match | No Match | No Match | Cast Iron | No Match |  | No Match |  | 150000 | [10 empty] | 79.2 |  | Federally-Regulated Consumer Product | 1997-02-27 |  |  |  | 1998-04-20
Ajax Boiler, Inc. | Ajax | WG-WGB-1750-D | Steam | Natural Gas | No Match | FALSE |  | 3 |  |  |  | No Match | No Match | No Match | No Match | Other | No Match |  | No Match |  | 1750000 |  |  |  | 75.5 |  |  | 75 |  | 147 |  |  |  | Non Federally-Regulated | 1981-08-26 |  |  |  | 1998-04-20
Bryan Steam Corp. | Bryan | K-600-W-LP | Both Steam & Water | LPG | No Match | FALSE |  | 3 |  |  |  | No Match | No Match | No Match | No Match | Other | No Match |  | No Match |  | 6000000 |  |  |  | 79 |  |  | 75 |  | 352 |  |  |  | Non Federally-Regulated | 1983-08-16 |  |  |  | 1998-04-20
PVI Industries , LLC | PVI | 20 SBHE 50A-TPO | Steam | Oil | No Match | FALSE | FALSE | 3 |  |  |  | No Match | No Match | No Match | No Match | Other | No Match |  | No Match |  | 800000 |  |  |  | 84 | 83 | [7 empty] | Federally-Regulated Commercial & Industrial Equipment | 1998-03-31 |  |  |  | 1998-04-20
Ajax Boiler, Inc. | Ajax | DNG20W | Water | Natural Gas | No Match | FALSE | TRUE | 3 |  |  |  | No Match | No Match | No Match | No Match | Other | No Match |  | No Match |  | 837000 |  |  |  | 80 | 80 | [7 empty] | Federally-Regulated Commercial & Industrial Equipment | 1997-02-27 |  |  |  | 1998-04-20
Dunkirk | Dunkirk | PVWB-4D | Water | Natural Gas | No Match | TRUE | FALSE | 1 |  |  |  | No Match | No Match | No Match | No Match | Cast Iron | No Match |  | No Match |  | 105000 | [10 empty] | 80.4 |  | Federally-Regulated Consumer Product | 1998-02-06 |  |  |  | 1998-05-28
Ace Buehler, Inc. | Ace Buehler | B5E | Both Steam & Water | Natural Gas | No Match | FALSE | FALSE | 3 |  |  |  | No Match | No Match | No Match | No Match | Copper | No Match |  | No Match |  | 500000 |  |  |  | 80.1 | 80 |  |  |  |  | 80.1 |  |  | Non Federally-Regulated | 1992-10-05 |  |  |  | 1995-07-13
Dunkirk | Carrier | BW3AAN000075AAAA | Water | Natural Gas | No Match | FALSE | FALSE | 1 |  |  |  | No Match | No Match | No Match | No Match | Cast Iron | No Match |  | No Match |  | 75000 | [10 empty] | 83.4 |  | Federally-Regulated Consumer Product | 1997-02-27 |  |  |  | 1998-02-06
Hydrotherm, Division of Mestek, Inc. | Multitemp | VGAM-800BSP | Steam | Natural Gas | No Match | FALSE | FALSE | 3 |  |  |  | No Match | No Match | No Match | No Match | Cast Iron | No Match |  | No Match |  | 800000 |  |  |  | 80 | 80 |  |  |  |  | 80 |  |  | Non Federally-Regulated | 1993-01-14 |  |  |  | 1993-01-27
Smith Cast Iron Boilers | Smith Cast Iron Boilers | BB-14A-S-3L | Steam | Oil | Power | TRUE | FALSE | 1 |  |  |  | No Match | No Match | No Match | No Match | Cast Iron | No Match |  | No Match |  | 105000 | [10 empty] | 83.7 |  | Federally-Regulated Consumer Product | 1998-08-03 |  |  |  | 1998-08-27
Ajax Boiler, Inc. | Ajax | XNG4000 | Water | Natural Gas | No Match | FALSE | FALSE | 3 |  |  |  | No Match | No Match | No Match | No Match | Other | No Match |  | No Match |  | 4000000 |  |  |  | 80 | 80 | [7 empty] | Federally-Regulated Commercial & Industrial Equipment | 1997-02-27 |  |  |  | 1998-04-20
NY Boiler, LLC dba New Yorker Boiler | New Yorker | CG-80A | Water | Natural Gas | No Match | TRUE | FALSE | 1 |  |  |  | No Match | No Match | No Match | No Match | Cast Iron | No Match |  | No Match |  | 232000 | [10 empty] | 80.4 |  | Federally-Regulated Consumer Product | 1998-08-03 |  |  |  | 1998-08-27
Laars Heating Systems Company | Laars | VW1430EN09CBA | Water | Natural Gas | Induced Draft | FALSE | TRUE | 1 |  |  |  | None | None | Non-Condensing | Single-Stage | Copper | None |  | No Match |  | 1430000 | 1158300 | 1430000 |  | 82 | 80 |  |  | 5 |  | 82 |  |  | Federally-Regulated Commercial & Industrial Equipment | 2005-11-30 |  |  |  | 2007-11-01
Ajax Boiler, Inc. | Ajax | HFC300W | Steam | Combo (Natural Gas & Oil) | Power | FALSE | TRUE | 3 |  |  |  | No Match | No Match | No Match | No Match | Other | No Match |  | No Match |  | 300000 |  | 300000 |  | 80 | 80 |  |  |  |  | 80 |  |  | Federally-Regulated Commercial & Industrial Equipment | 1997-01-07 |  |  |  | 2009-03-12
Hydrotherm, Division of Mestek, Inc. | Multitemp | MR-600BP | Water | Natural Gas | No Match | FALSE | FALSE | 3 |  |  |  | No Match | No Match | No Match | No Match | Cast Iron | No Match |  | No Match |  | 600000 |  |  |  | 80 | 80 |  |  |  |  | 80 |  |  | Non Federally-Regulated | 1993-01-14 |  |  |  | 1993-01-27
Edwards Engineering Corp. | Edwards Engineering Corp. | 2410PFB | Both Steam & Water | Oil | Power | FALSE |  | 3 |  |  |  | No Match | No Match | No Match | No Match | Other | No Match |  | No Match |  | 420000 |  |  |  | 80 | [8 empty] | Non Federally-Regulated | 1983-08-16 |  |  |  | 1998-04-20
Water Pik, Inc. | Waterpik Technologies, Inc. | HH0175CP01CB | Water | LPG | No Match | TRUE | FALSE | 1 |  |  |  | No Match | No Match | No Match | No Match | Other | No Match |  | No Match |  | 175000 | [10 empty] | 81.9 |  | Federally-Regulated Consumer Product | 2001-04-12 |  |  |  | 2001-11-21
Hydrotherm, Division of Mestek, Inc. | Hydrotherm | ID-125A | Water | LPG | No Match | FALSE | FALSE | 1 |  |  |  | No Match | No Match | No Match | No Match | Cast Iron | No Match |  | No Match |  | 125000 | [5 empty] | 82.4 |  |  |  |  | 81 |  | Federally-Regulated Consumer Product | 1992-10-27 |  |  |  | 1998-02-06
Water Pik, Inc. | Laars | PW1200IN04*BA | Water | Natural Gas | No Match | FALSE | FALSE | 3 |  |  |  | No Match | No Match | No Match | No Match | Copper | No Match |  | No Match |  | 1200000 |  | 300000 |  | 82 | 80 |  |  | 5 |  | 82 |  |  | Federally-Regulated Commercial & Industrial Equipment | 2001-05-30 |  |  |  | 2001-11-21
Camus Hydronics | Camus Hydronics | DRW-5000 | Water | Natural Gas | Power | FALSE | FALSE | 1 |  |  |  |  | None | Condensing | Step Modulating | Other |  |  |  |  | 5000000 | 4725000 |  |  | 94.5 |  | 94.5 | [6 empty] | Federally-Regulated Commercial & Industrial Equipment | 2014-09-05 |  |  |  | 2014-10-21
Unilux Manufacturing, Inc. | Unilux | ZF ZW 300 W | Both Steam & Water | Combo (Natural Gas & Oil) | Power | FALSE | FALSE | 3 |  |  |  | No Match | No Match | No Match | No Match | Other | No Match |  | No Match |  | 3000000 |  |  |  | 86 | 80 |  |  | 10 |  |  |  |  | Federally-Regulated Commercial & Industrial Equipment | 1998-03-31 |  |  |  | 1998-04-20
Slant / Fin Corp. | Slant / Fin | KC100 | Water | Combo (Natural Gas & Oil) | Power | FALSE | FALSE | 1 |  |  |  | No Match | No Match | No Match | No Match | Cast Iron | No Match |  | No Match |  | 100000 | [10 empty] | 87.5 | 80 | Federally-Regulated Consumer Product | 2001-11-01 |  |  |  | 2007-11-14
Parker Boiler Co. | Parker Boiler | 40R | Steam | Natural Gas | No Match | FALSE | FALSE | 3 |  |  |  | No Match | No Match | No Match | No Match | Other | No Match |  | No Match |  | 1680000 |  |  |  | 83 | 80 |  |  | 4 |  |  |  |  | Non Federally-Regulated | 1992-10-27 |  |  |  | 1996-03-13
Edwards Engineering Corp. | Edwards Engineering Corp. | 745-155WFB | Both Steam & Water | Natural Gas | No Match | TRUE |  | 1 |  |  |  | No Match | No Match | No Match | No Match | Other | No Match |  | No Match |  | 155000 | [5 empty] | 80 | 75 | 147 |  |  |  |  | Non Federally-Regulated | 1981-08-26 |  |  |  | 1998-04-20
Rite Engineering | Rite | A150Y | Both Steam & Water | Natural Gas | No Match | FALSE | FALSE | 3 |  |  |  | No Match | No Match | No Match | No Match | Other | No Match |  | No Match |  | 1500000 |  | 1500000 |  | 80 | 80 |  |  |  |  | 80 |  |  | Non Federally-Regulated | 1992-10-14 |  |  |  | 1997-03-31
WM Technologies | Weil-McLain | LGB-14 | Steam | Natural Gas | No Match | FALSE | FALSE | 3 |  |  |  | No Match | No Match | No Match | No Match | Cast Iron | No Match |  | No Match |  | 1690000 |  |  |  | 81 | 80 |  |  | 147 |  |  |  |  | Non Federally-Regulated | 1992-10-27 |  |  |  | 1996-02-29
A.O. Smith Water Products Company | A O Smith Water Products | HWS-1300 | Steam | Natural Gas | No Match | FALSE | FALSE | 3 |  |  |  | No Match | No Match | No Match | No Match | Copper | No Match |  | No Match |  | 1300000 |  |  |  | 75 | 75 |  |  |  | 147 |  |  |  | Non Federally-Regulated | 1988-02-06 |  |  |  | 1988-03-17
Teledyne Laars | Laars | HH0625MN20****** | Water | Natural Gas | Power | FALSE | TRUE | 3 |  |  |  | No Match | No Match | No Match | No Match | Copper | No Match |  | No Match |  | 625000 |  |  |  | 83 | 80 |  |  | 5 |  |  |  |  | Federally-Regulated Commercial & Industrial Equipment | 1997-02-27 |  |  |  | 1998-04-20
A.O. Smith Water Products Company | A O Smith Water Products | HW-0670-**4 | Steam | Natural Gas | No Match | FALSE | FALSE | 3 |  |  |  |  | No Match | No Match | No Match | Copper |  |  |  |  | 670000 |  |  |  | 75 | 75 | [7 empty] | Non Federally-Regulated | 1988-03-17 |  |  |  | 1998-04-20
Lochinvar, LLC. | Lochinvar | PFN0750 | Both Steam & Water | Natural Gas | Power | FALSE | TRUE | 3 |  |  |  | No Match | No Match | No Match | No Match | Copper | No Match |  | No Match |  | 750000 |  |  |  | 88 | 80 | [7 empty] | Federally-Regulated Commercial & Industrial Equipment | 1997-02-27 |  |  |  | 1998-04-20
Dunkirk | Dunkirk | WPSB-8D | Water | LPG | No Match | FALSE | FALSE | 1 |  |  |  | No Match | No Match | No Match | No Match | Cast Iron | No Match |  | No Match |  | 245000 | [10 empty] | 83.9 |  | Federally-Regulated Consumer Product | 1997-02-27 |  |  |  | 1998-02-06
Dunkirk | Carrier | BS1AAP000105AAAA | Steam | LPG | No Match | TRUE | FALSE | 1 |  |  |  | No Match | No Match | No Match | No Match | Cast Iron | No Match |  | No Match |  | 105000 | [10 empty] | 78.8 |  | Federally-Regulated Consumer Product | 1997-02-27 |  |  |  | 1998-04-20
Ajax Boiler, Inc. | Ajax | SXOFD-4250 | Steam | Oil | Power | FALSE | FALSE | 3 |  |  |  | No Match | No Match | No Match | No Match | Other | No Match |  | No Match |  | 4250000 |  |  |  | 75.5 | [8 empty] | Non Federally-Regulated | 1988-03-17 |  |  |  | 1992-10-01
NY Boiler, LLC dba New Yorker Boiler | New Yorker | CG-60A | Water | Natural Gas | No Match | TRUE | FALSE | 1 |  |  |  | No Match | No Match | No Match | No Match | Cast Iron | No Match |  | No Match |  | 164000 | [10 empty] | 80.3 |  | Federally-Regulated Consumer Product | 1998-07-01 |  |  |  | 1998-08-03
WM Technologies | Weil-McLain | 988R | Steam | LPG | Power | FALSE | FALSE | 3 |  |  |  | No Match | No Match | No Match | No Match | Cast Iron | No Match |  | No Match |  | 2482000 |  |  |  | 81.5 | 75 |  |  | 147 | 352 |  |  |  | Non Federally-Regulated | 1988-03-17 |  |  |  | 1998-04-20
WM Technologies | Weil-McLain | 978-S | Steam | Natural Gas | Power | FALSE | FALSE | 3 |  |  |  | No Match | No Match | No Match | No Match | Cast Iron | No Match |  | No Match |  | 1232000 |  |  |  | 81.9 | 80 |  |  | 147 |  |  |  |  | Federally-Regulated Commercial & Industrial Equipment | 1997-02-27 |  |  |  | 1998-04-20
Crown Boiler Co. | Crown | BWC225 | Water | Natural Gas | Induced Draft | FALSE | FALSE | 1 |  |  | TRUE | None | None | Condensing | Step Modulating | Other | Single-Speed | 0.13 | Standard |  | 225000 | 202000 | 75000 | 68000 | [7 empty] | 94.2 | 80 | Federally-Regulated Consumer Product | 2012-11-16 |  |  |  | 2013-04-19
Lochinvar, LLC. | Hamilton | HEN2000 | Both Steam & Water | Natural Gas | No Match | FALSE | FALSE | 3 |  |  |  | No Match | No Match | No Match | No Match | Copper | No Match |  | No Match |  | 2002000 |  | 2002000 |  | 80 | 80 |  |  |  |  | 80 |  |  | Non Federally-Regulated | 1993-01-04 |  |  |  | 2007-12-12
Water Pik, Inc. | Laars | PNCH0750N******* | Water | Natural Gas | Induced Draft | FALSE | TRUE | 3 |  |  |  | None | None | Non-Condensing | Step Modulating | Copper | Single-Speed | 0.33 | Standard |  | 749970 | 629975 | 249990 |  | 82 | 80 | [7 empty] | Federally-Regulated Commercial & Industrial Equipment | 2003-08-29 |  |  |  | 2004-03-30
Ajax Boiler, Inc. | Ajax | WFC4250W | Water | Combo (Natural Gas & Oil) | Power | FALSE | TRUE | 3 |  |  |  | No Match | No Match | No Match | No Match | Other | No Match |  | No Match |  | 4250000 |  | 1700000 |  | 80 | 80 |  |  |  |  | 80 |  |  | Federally-Regulated Commercial & Industrial Equipment | 1997-01-07 |  |  |  | 2009-03-12
Teledyne Laars | Laars | HH1200IP16*BA | Water | LPG | No Match | TRUE | TRUE | 3 |  |  |  | No Match | No Match | No Match | No Match | Copper | No Match |  | No Match |  | 1200000 |  |  |  | 82 | 80 |  |  | 350 |  |  |  |  | Federally-Regulated Commercial & Industrial Equipment | 1997-02-27 |  |  |  | 1998-04-20
PVI Industries , LLC | PVI | 25 SBHE 50A-TP | Steam | Natural Gas | No Match | FALSE | FALSE | 3 |  |  |  | No Match | No Match | No Match | No Match | Other | No Match |  | No Match |  | 1000000 |  | 250000 |  | 84 | 80 |  |  |  |  | 85 |  |  | Federally-Regulated Commercial & Industrial Equipment | 1996-03-13 |  |  |  | 1998-03-31
Edwards Engineering Corp. | Edwards Engineering Corp. | 950-190MF | Both Steam & Water | Natural Gas | No Match | TRUE | FALSE | 1 |  |  |  | No Match | No Match | No Match | No Match | Other | No Match |  | No Match |  | 190000 | [5 empty] | 80 |  | 147 | 147 |  | 65.4 | 63 | Non Federally-Regulated | 1988-03-17 |  |  |  | 1998-04-20
Edwards Engineering Corp. | Edwards Engineering Corp. | 556-I15MFWC | Both Steam & Water | Natural Gas | No Match | TRUE |  | 1 |  |  |  | No Match | No Match | No Match | No Match | Other | No Match |  | No Match |  | 115000 | [5 empty] | 80 |  | 147 | 147 |  | 62.7 |  | Non Federally-Regulated | 1984-11-27 |  |  |  | 1998-04-20
Rite Engineering | Rite | A200Y | Both Steam & Water | Natural Gas | No Match | FALSE | FALSE | 3 |  |  |  | No Match | No Match | No Match | No Match | Other | No Match |  | No Match |  | 2000000 |  |  |  | 80 | 75 |  |  |  | 147 |  |  |  | Non Federally-Regulated | 1988-03-17 |  |  |  | 1992-10-14
Lochinvar, LLC. | Hamilton | HEN0220 | Both Steam & Water | Natural Gas | No Match | FALSE | TRUE | 1 |  |  |  | No Match | No Match | No Match | No Match | Copper | No Match |  | No Match |  | 216000 | [5 empty] | 75 |  |  |  |  | 63 |  | Federally-Regulated Consumer Product | 1997-02-27 |  |  |  | 1998-04-20
WM Technologies | Weil-McLain | PEG-65-PIDN-S | Steam | Natural Gas | No Match | FALSE | FALSE | 1 |  |  |  | No Match | No Match | No Match | No Match | Cast Iron | No Match |  | No Match |  | 250000 | [7 empty] | 10 |  |  | 80.4 |  | Federally-Regulated Consumer Product | 1992-02-25 |  |  |  | 1992-10-27
Rite Engineering | Rite | 700WO | Both Steam & Water | Oil | Power | FALSE | FALSE | 3 |  |  |  | No Match | No Match | No Match | No Match | Other | No Match |  | No Match |  | 7000000 |  |  |  | 80 | [8 empty] | Non Federally-Regulated | 1988-01-22 |  |  |  | 1988-03-17
Rite Engineering | Rite | 135SO | Both Steam & Water | Oil | Power | FALSE | FALSE | 3 |  |  |  | No Match | No Match | No Match | No Match | Other | No Match |  | No Match |  | 1350000 |  |  |  | 80 | [8 empty] | Non Federally-Regulated | 1988-01-22 |  |  |  | 1988-03-17
Ajax Boiler, Inc. | Ajax | WOXFD-5500 | Steam | Oil | Power | FALSE | FALSE | 3 |  |  |  | No Match | No Match | No Match | No Match | Other | No Match |  | No Match |  | 5500000 |  |  |  | 75.5 | [8 empty] | Non Federally-Regulated | 1988-01-22 |  |  |  | 1988-03-17
Cemline Corp. | Cemline Corp. | VB30EHB81 | Water | Electricity | No Match | FALSE | TRUE | 1 |  |  |  | No Match | No Match | No Match | No Match | Cast Iron | No Match |  | No Match |  | 276615 | [5 empty] | 98.4 | [6 empty] | Federally-Regulated Consumer Product | 1992-10-27 |  |  |  | 1998-04-20
Rite Engineering | Rite | A600WGO | Both Steam & Water | Combo (Natural Gas & Oil) | Power | FALSE | FALSE | 3 |  |  |  | No Match | No Match | No Match | No Match | Other | No Match |  | No Match |  | 6000000 |  | 2000000 |  | 80 | 80 |  |  |  | 147 | 80 |  |  | Non Federally-Regulated | 1992-10-14 |  |  |  | 1998-03-31
Vaillant Corp. | Vaillant | GA92-80 PV | Water | LPG | No Match | FALSE | FALSE | 1 |  |  |  | No Match | No Match | No Match | No Match | Cast Iron | No Match |  | No Match |  | 80000 | [5 empty] | 83.7 |  |  |  |  | 80.6 |  | Federally-Regulated Consumer Product | 1992-10-27 |  |  |  | 1998-04-20
U.S. Boiler Co. | U.S. Boiler Co. | ESC4 | Water | Natural Gas | Induced Draft | FALSE | FALSE | 1 |  |  |  |  | None | Non-Condensing | Single-Stage | Cast Iron | Single-Speed |  |  |  | 105000 | 90000 | [9 empty] | 85.4 | 80 | Federally-Regulated Consumer Product | 2012-06-11 |  |  |  | 2012-11-16
A.O. Smith Water Products Company | A O Smith Water Products | LB-500-*** | Both Steam & Water | Natural Gas | Power | FALSE | FALSE | 3 |  |  |  | No Match | No Match | No Match | No Match | Copper | No Match |  | No Match |  | 500000 |  |  |  | 90 | 80 | [7 empty] | Federally-Regulated Commercial & Industrial Equipment | 1997-02-27 |  |  |  | 1998-04-20
Ajax Boiler, Inc. | Ajax | XFC8000 | Water | Combo (Natural Gas & Oil) | Power | FALSE | FALSE | 3 |  |  |  | No Match | No Match | No Match | No Match | Other | No Match |  | No Match |  | 8000000 |  |  |  | 80 | 80 | [7 empty] | Federally-Regulated Commercial & Industrial Equipment | 1997-02-27 |  |  |  | 1998-04-20
Ajax Boiler, Inc. | Ajax | HFG3500 | Steam | Natural Gas | Power | FALSE | FALSE | 3 |  |  |  | No Match | No Match | No Match | No Match | Other | No Match |  | No Match |  | 3500000 |  |  |  | 80 | 80 | [7 empty] | Federally-Regulated Commercial & Industrial Equipment | 1997-02-27 |  |  |  | 1998-04-20
Teledyne Laars | Laars, Mini-Therm | JVS100-V | Steam | Natural Gas | No Match | FALSE |  | 1 |  |  |  | No Match | No Match | No Match | No Match | Copper | No Match |  | No Match |  | 100000 | [5 empty] | 75 |  |  | 147 |  | 82.2 |  | Non Federally-Regulated | 1986-06-04 |  |  |  | 1998-04-20
New Yorker Steel Boiler | New Yorker | FRG-98 | Both Steam & Water | Natural Gas | Power | FALSE | FALSE | 1 |  |  |  | No Match | No Match | No Match | No Match | Other | No Match |  | No Match |  | 119000 | [5 empty] | 83.5 |  |  |  |  | 81.9 | 65 | Non Federally-Regulated | 1990-07-02 |  |  |  | 1998-04-20
PVI Industries , LLC | Turbopower | **225** | Steam | Natural Gas | Power | FALSE | FALSE | 3 |  |  |  | No Match | No Match | No Match | No Match | Other | No Match |  | No Match |  | 8000000 |  |  |  | 83 | 75 |  |  |  | 147 |  |  |  | Non Federally-Regulated | 1989-08-15 |  |  |  | 1998-04-20
Raypak, Inc. | Raypak | H(3,4)-HD401 | Water | Natural Gas | Induced Draft | FALSE | FALSE | 1 |  |  | FALSE | None | None | Non-Condensing | Two-Stage Modulating | Copper |  |  |  |  | 399000 | 335000 | 239400000 |  | 84.3 |  | 84 | [6 empty] | Federally-Regulated Commercial & Industrial Equipment | 2014-08-11 |  |  |  | 2015-04-16
Ajax Boiler, Inc. | Ajax | WG-WGB-1375-D | Steam | Natural Gas | No Match | FALSE | FALSE | 3 |  |  |  |  | No Match | No Match | No Match | Other |  |  |  |  | 1375000 |  |  |  | 75.5 | 75 | [7 empty] | Non Federally-Regulated | 1988-03-17 |  |  |  | 1992-10-01
Ajax Boiler, Inc. | Ajax | SNG30 | Steam | Natural Gas | No Match | FALSE | FALSE | 3 |  |  |  | No Match | No Match | No Match | No Match | Other | No Match |  | No Match |  | 1260000 |  |  |  | 80 | 80 | [7 empty] | Federally-Regulated Commercial & Industrial Equipment | 1997-02-27 |  |  |  | 1998-04-20
Ajax Boiler, Inc. | Ajax | SGOXFD-900 | Steam | Oil | Power | FALSE | FALSE | 3 |  |  |  | No Match | No Match | No Match | No Match | Other | No Match |  | No Match |  | 900000 |  |  |  | 75.5 | [8 empty] | Non Federally-Regulated | 1988-01-22 |  |  |  | 1989-08-15
Rite Engineering | Rite | A750WGO | Both Steam & Water | Oil | Power | FALSE |  | 3 |  |  |  | No Match | No Match | No Match | No Match | Other | No Match |  | No Match |  | 7500000 |  |  |  | 80 | [8 empty] | Non Federally-Regulated | 1981-08-26 |  |  |  | 1998-04-20
WM Technologies | Weil-McLain | CG-6-PIN | Steam | Natural Gas | No Match | FALSE | FALSE | 1 |  |  |  | No Match | No Match | No Match | No Match | Cast Iron | No Match |  | No Match |  | 175000 | [5 empty] | 83 |  |  |  |  | 71.6 |  | Federally-Regulated Consumer Product | 1997-02-27 |  |  |  | 1998-04-20
Raypak, Inc. | Hurricane | 750T | Steam | Natural Gas | Power | FALSE |  | 3 |  |  |  | No Match | No Match | No Match | No Match | Copper | No Match |  | No Match |  | 690000 |  |  |  | 80 |  |  | 75 |  | 147 |  |  |  | Non Federally-Regulated | 1981-08-26 |  |  |  | 1998-04-20
Edwards Engineering Corp. | Edwards Engineering Corp. | 2410PFRW | Both Steam & Water | Oil | Power | FALSE | FALSE | 3 |  |  |  | No Match | No Match | No Match | No Match | Other | No Match |  | No Match |  | 420000 |  |  |  | 80 | [8 empty] | Non Federally-Regulated | 1988-03-16 |  |  |  | 1988-03-17
Burnham Commercial | Burnham | V83 | Water | Oil | No Match | TRUE | FALSE | 1 |  |  |  | No Match | No Match | No Match | No Match | Cast Iron | No Match |  | No Match |  | 147000 | [10 empty] | 82.6 |  | Federally-Regulated Consumer Product | 2000-09-27 |  |  |  | 2002-04-02
Peerless Heater Co. | Peerless | 211A-23 | Steam | LPG | No Match | FALSE |  | 3 |  |  |  | No Match | No Match | No Match | No Match | Cast Iron | No Match |  | No Match |  | 4510000 |  |  |  | 80 |  |  | 75 | 9 | 352 |  |  |  | Non Federally-Regulated | 1986-06-04 |  |  |  | 1998-04-20
Hydrotherm, Division of Mestek, Inc. | Hydrotherm | MO-3080A | Water | Oil | Power | TRUE | FALSE | 3 |  |  |  | No Match | No Match | No Match | No Match | Cast Iron | No Match |  | No Match |  | 3080000 |  |  |  | 83.9 | 83 | [7 empty] | Federally-Regulated Commercial & Industrial Equipment | 1997-02-27 |  |  |  | 1998-04-20
Axeman-Anderson Co. | Axeman-Anderson Co. | PVT119BD | Water | Oil | Power | FALSE | FALSE | 1 |  |  |  | No Match | No Match | No Match | No Match | Other | No Match |  | No Match |  | 119000 | [10 empty] | 85.1 |  | Federally-Regulated Consumer Product | 1998-02-06 |  |  |  | 2000-06-07
Crown Boiler Co. | Crown | AWI 061S | Water | LPG | Induced Draft | TRUE | FALSE | 1 |  |  | TRUE |  | Stack Damper | Non-Condensing | Single-Stage | Cast Iron | Single-Speed |  |  |  | 61000 | 50000 | [9 empty] | 80 | 80 | Federally-Regulated Consumer Product | 2013-04-19 |  |  |  | 2013-11-14
U.S. Boiler Co. | U.S. Boiler Co. | ES24 | Water | LPG | Injection Type | FALSE | FALSE | 1 |  |  | TRUE |  | Stack Damper | Non-Condensing | Single-Stage | Cast Iron | Single-Speed |  |  |  | 105000 | 89000 | [9 empty] | 85 | 80 | Federally-Regulated Consumer Product | 2012-11-16 |  |  |  | 2013-04-19
Teledyne Laars | Laars | PH0125CN12DB | Water | Natural Gas | No Match | FALSE | TRUE | 1 |  |  |  | No Match | No Match | No Match | No Match | Copper | No Match |  | No Match |  | 125000 | [7 empty] | 5 |  |  | 81.1 |  | Federally-Regulated Consumer Product | 1992-08-27 |  |  |  | 1993-09-28
Hydrotherm, Division of Mestek, Inc. | Multitemp | MR-600B | Water | LPG | No Match | TRUE | FALSE | 3 |  |  |  | No Match | No Match | No Match | No Match | Cast Iron | No Match |  | No Match |  | 600000 |  |  |  | 80 | 80 |  |  | 147 |  | 80 |  |  | Non Federally-Regulated | 1993-01-14 |  |  |  | 1993-01-27
A.O. Smith Water Products Company | A O Smith Water Products | HW-0670-**8 | Both Steam & Water | LPG | No Match | FALSE | FALSE | 3 |  |  |  | No Match | No Match | No Match | No Match | Copper | No Match |  | No Match |  | 670000 |  |  |  | 75 | 75 |  |  |  | 352 |  |  |  | Non Federally-Regulated | 1990-06-25 |  |  |  | 1990-07-02
Burnham Commercial | Burnham | PF-508-W | Water | Combo (Natural Gas & Oil) | Power | FALSE | FALSE | 3 |  |  |  | No Match | No Match | No Match | No Match | Cast Iron | No Match |  | No Match |  | 1619000 |  |  |  | 81.2 | 80 |  |  |  | 147 | 81.2 |  |  | Non Federally-Regulated | 1992-06-22 |  |  |  | 1992-09-25
Ajax Boiler, Inc. | Ajax | WOFD-7500 | Steam | Oil | Power | FALSE | FALSE | 3 |  |  |  | No Match | No Match | No Match | No Match | Other | No Match |  | No Match |  | 7500000 |  |  |  | 75.5 | [8 empty] | Non Federally-Regulated | 1988-03-17 |  |  |  | 1992-10-01
Peerless Heater Co. | Peerless | MC-03-STDG | Water | Natural Gas | No Match | TRUE | FALSE | 1 |  |  |  | No Match | No Match | No Match | No Match | Cast Iron | No Match |  | No Match |  | 65000 | [10 empty] | 80.1 |  | Federally-Regulated Consumer Product | 1995-08-25 |  |  |  | 1998-05-28
WM Technologies | Weil-McLain | 1278-W | Water | Oil | Power | FALSE | FALSE | 3 |  |  |  | No Match | No Match | No Match | No Match | Cast Iron | No Match |  | No Match |  | 1624000 |  |  |  | 84.4 | 83 |  |  | 147 |  |  |  |  | Federally-Regulated Commercial & Industrial Equipment | 1998-03-31 |  |  |  | 1998-04-20
PB Heat, LLC | PB Heat, LLC | PF-1500-LP | Water | LPG | Power | FALSE | FALSE | 1 |  |  |  |  | None | Condensing | Step Modulating | Other |  |  |  |  | 1500000 | 1448000 |  |  |  |  | 96.5 | [6 empty] | Federally-Regulated Commercial & Industrial Equipment | 2014-01-14 |  |  |  | 2015-06-01
Hydrotherm, Division of Mestek, Inc. | Hydrotherm | HWX-140-SV | Water | Natural Gas | Injection Type | FALSE | FALSE | 1 |  |  |  |  | Stack Damper | Non-Condensing | Single-Stage | Cast Iron | Single-Speed |  |  |  | 140000 | 115000 | [9 empty] | 82 | 80 | Federally-Regulated Consumer Product | 2011-07-06 |  |  |  | 2012-07-06
PVI Industries , LLC | PVI | 80 WBHE 100A-TP | Water | Natural Gas | No Match | FALSE | FALSE | 3 |  |  |  | No Match | No Match | No Match | No Match | Other | No Match |  | No Match |  | 3200000 |  | 800000 |  | 84 | 80 |  |  |  |  | 85 |  |  | Federally-Regulated Commercial & Industrial Equipment | 1996-03-13 |  |  |  | 1998-03-31
Ajax Boiler, Inc. | Ajax | WFG5500W | Water | Natural Gas | Power | FALSE | TRUE | 3 |  |  |  | No Match | No Match | No Match | No Match | Other | No Match |  | No Match |  | 5500000 |  |  |  | 80 | 80 | [7 empty] | Federally-Regulated Commercial & Industrial Equipment | 1997-02-27 |  |  |  | 1998-04-20
Ajax Boiler, Inc. | Ajax | WGFD-2250 | Steam | Natural Gas | Power | FALSE |  | 3 |  |  |  | No Match | No Match | No Match | No Match | Other | No Match |  | No Match |  | 2250000 |  |  |  | 75.5 |  |  | 75 |  | 147 |  |  |  | Non Federally-Regulated | 1981-08-26 |  |  |  | 1998-04-20
Ajax Boiler, Inc. | Ajax | HFC10000W | Steam | Combo (Natural Gas & Oil) | Power | FALSE | TRUE | 3 |  |  |  | No Match | No Match | No Match | No Match | Other | No Match |  | No Match |  | 10000000 |  | 4000000 |  | 80 | 80 |  |  |  |  | 80 |  |  | Federally-Regulated Commercial & Industrial Equipment | 1997-01-07 |  |  |  | 2009-03-12
Lochinvar, LLC. | Lochinvar | CWN-495 | Water | Natural Gas | Power | FALSE | TRUE | 3 |  |  |  | No Match | No Match | No Match | No Match | Copper | No Match |  | No Match |  | 495000 |  | 495000 |  | 82 | 80 |  |  |  |  | 82 |  |  | Federally-Regulated Commercial & Industrial Equipment | 1995-02-15 |  |  |  | 2007-12-12
Ajax Boiler, Inc. | Ajax | OWGOFD-10000 | Water | Combo (Natural Gas & Oil) | Power | FALSE | TRUE | 3 |  |  |  | No Match | No Match | No Match | No Match | Other | No Match |  | No Match |  | 10000000 |  |  |  | 82 | 80 | [7 empty] | Non Federally-Regulated | 1992-10-27 |  |  |  | 1998-04-20
WM Technologies | Weil-McLain | ULTRA 299 | Water | Natural Gas | Power | FALSE | FALSE | 1 |  |  | TRUE | None | None | Condensing | Step Modulating | Other | Single-Speed |  | Standard |  | 299000 | 270000 | [9 empty] | 90 | 80 | Federally-Regulated Consumer Product | 2013-04-19 |  |  |  | 2014-02-04
Dunkirk | Day & Night | 235BAW002280A | Steam | Natural Gas | No Match | FALSE | FALSE | 1 |  |  |  | No Match | No Match | No Match | No Match | Cast Iron | No Match |  | No Match |  | 280000 | [7 empty] | 5 |  |  | 80.7 | 68 | Federally-Regulated Consumer Product | 1991-05-15 |  |  |  | 1992-10-27
Vaillant Corp. | Vaillant | GA100-6PV | Water | Natural Gas | Power | TRUE | FALSE | 1 |  |  |  | No Match | No Match | No Match | No Match | Cast Iron | No Match |  | No Match |  | 60000 | [10 empty] | 84.1 |  | Federally-Regulated Consumer Product | 1997-03-17 |  |  |  | 1998-12-21
Hydrotherm, Division of Mestek, Inc. | Hydrotherm | VG-350BW-P | Steam | Natural Gas | No Match | FALSE | FALSE | 3 |  |  |  |  | No Match | No Match | No Match | Other |  |  |  |  | 350000 |  |  |  | 80 | 75 | [7 empty] | Non Federally-Regulated | 1988-03-17 |  |  |  | 1998-04-20
Crown Boiler Co. | Crown | JBF-92-SPD | Steam | LPG | No Match | TRUE | FALSE | 1 |  |  |  | No Match | No Match | No Match | No Match | Cast Iron | No Match |  | No Match |  | 280000 | [7 empty] | 147 |  |  | 80.9 |  | Federally-Regulated Consumer Product | 1992-08-31 |  |  |  | 1995-02-02
Crown Boiler Co. | Crown | PF65LP | Water | LPG | Power | FALSE | FALSE | 1 |  |  |  | No Match | No Match | No Match | No Match | Cast Iron | No Match |  | No Match |  | 65000 | [10 empty] | 83 |  | Federally-Regulated Consumer Product | 1992-08-13 |  |  |  | 1992-10-27
Rite Engineering | Rite | 1150SGO | Both Steam & Water | Oil | Power | FALSE |  | 3 |  |  |  | No Match | No Match | No Match | No Match | Other | No Match |  | No Match |  | 11500000 |  |  |  | 80 | [8 empty] | Non Federally-Regulated | 1981-08-26 |  |  |  | 1998-04-20
Ajax Boiler, Inc. | Ajax | SGOXFD-1125 | Steam | Natural Gas | Power | FALSE | FALSE | 3 |  |  |  | No Match | No Match | No Match | No Match | Other | No Match |  | No Match |  | 1125000 |  |  |  | 75.5 | 75 |  |  |  | 147 |  |  |  | Non Federally-Regulated | 1988-01-22 |  |  |  | 1988-03-17
Raypak, Inc. | Raypak | H*-0403*-***R*** | Both Steam & Water | LPG | No Match | FALSE | FALSE | 3 |  |  |  | No Match | No Match | No Match | No Match | Copper | No Match |  | No Match |  | 399000 |  |  |  | 82 | 80 |  |  |  |  | 80 |  |  | Non Federally-Regulated | 1992-09-21 |  |  |  | 1992-10-27
Ajax Boiler, Inc. | Ajax | XFC3250W | Water | Combo (Natural Gas & Oil) | Power | FALSE | TRUE | 3 |  |  |  | No Match | No Match | No Match | No Match | Other | No Match |  | No Match |  | 3250000 |  | 1300000 |  | 80 | 80 |  |  |  |  | 80 |  |  | Federally-Regulated Commercial & Industrial Equipment | 1997-01-07 |  |  |  | 2009-03-12
Camus Hydronics | Camus Hydronics | DFNW-1101-MG | Water | Natural Gas | Power | FALSE | FALSE | 1 |  |  |  |  | None | Condensing | Step Modulating | Copper |  |  |  |  | 1100000 | 959000 |  |  | 87.2 |  | 87.2 | [6 empty] | Federally-Regulated Commercial & Industrial Equipment | 2014-08-11 |  |  |  | 2014-10-21
WM Technologies | Weil-McLain | 588 | Steam | Natural Gas | Power | FALSE | FALSE | 3 |  |  |  | No Match | No Match | No Match | No Match | Cast Iron | No Match |  | No Match |  | 1357000 |  |  |  | 81.8 | 75 |  |  | 147 | 147 |  |  |  | Non Federally-Regulated | 1988-03-17 |  |  |  | 1992-06-22
Peerless Heater Co. | Peerless | 61-08-SPRK-W | Water | Natural Gas | No Match | FALSE | FALSE | 1 |  |  |  | No Match | No Match | No Match | No Match | Cast Iron | No Match |  | No Match |  | 280000 | [10 empty] | 80.3 |  | Federally-Regulated Consumer Product | 1995-08-25 |  |  |  | 1997-02-27
Teledyne Laars | Laars | HH1825IP16CBA | Water | LPG | No Match | TRUE | FALSE | 3 |  |  |  | No Match | No Match | No Match | No Match | Copper | No Match |  | No Match |  | 1825000 |  | 1825000 |  | 82 | 80 |  |  | 350 |  | 82 |  |  | Non Federally-Regulated | 1992-08-27 |  |  |  | 2001-05-16
Burnham Commercial | Burnham | V-907S | Steam | Combo (Natural Gas & Oil) | Power | FALSE | FALSE | 3 |  |  |  | No Match | No Match | No Match | No Match | Cast Iron | No Match |  | No Match |  | 966000 |  |  |  | 84.8 | 80 | [7 empty] | Federally-Regulated Commercial & Industrial Equipment | 1997-02-27 |  |  |  | 1998-04-20
WM Technologies | Weil-McLain | EG-65-PIDN | Steam | Natural Gas | No Match | FALSE | FALSE | 1 |  |  |  | No Match | No Match | No Match | No Match | Cast Iron | No Match |  | No Match |  | 250000 | [5 empty] | 81 |  | 10 |  |  | 80.4 |  | Federally-Regulated Consumer Product | 1992-10-27 |  |  |  | 1998-04-20
PVI Industries , LLC | PVI | 50 WBHE 100A-TPGO | Water | Combo (Natural Gas & Oil) | No Match | FALSE | FALSE | 3 |  |  |  | No Match | No Match | No Match | No Match | Other | No Match |  | No Match |  | 2000000 |  | 667000 |  | 84 | 80 |  |  |  |  | 85 |  |  | Federally-Regulated Commercial & Industrial Equipment | 1996-03-13 |  |  |  | 1998-03-31
Rite Engineering | Rite | 85WGO | Both Steam & Water | Combo (Natural Gas & Oil) | Power | FALSE | FALSE | 3 |  |  |  | No Match | No Match | No Match | No Match | Other | No Match |  | No Match |  | 850000 |  |  |  | 80 | 80 | [7 empty] | Federally-Regulated Commercial & Industrial Equipment | 1998-03-31 |  |  |  | 1998-04-20
Ajax Boiler, Inc. | Ajax | SGX-SGXB-4750-D | Steam | Natural Gas | No Match | FALSE | FALSE | 3 |  |  |  | No Match | No Match | No Match | No Match | Other | No Match |  | No Match |  | 4750000 |  |  |  | 80 | 80 |  |  |  |  | 80 |  |  | Non Federally-Regulated | 1992-10-01 |  |  |  | 1996-02-29
Ajax Boiler, Inc. | Ajax | WGOFD-3000 | Steam | Natural Gas | Power | FALSE |  | 3 |  |  |  | No Match | No Match | No Match | No Match | Other | No Match |  | No Match |  | 3000000 |  |  |  | 75.5 |  |  | 75 |  | 147 |  |  |  | Non Federally-Regulated | 1981-08-26 |  |  |  | 1998-04-20
Burnham Commercial | Burnham | PV72WC | Water | Oil | No Match | TRUE | FALSE | 1 |  |  |  | No Match | No Match | No Match | No Match | Cast Iron | No Match |  | No Match |  | 84000 | [10 empty] | 80 |  | Federally-Regulated Consumer Product | 2000-08-01 |  |  |  | 2002-04-02
Ajax Boiler, Inc. | Ajax | WGFD-5500 | Steam | Natural Gas | Power | FALSE | FALSE | 3 |  |  |  | No Match | No Match | No Match | No Match | Other | No Match |  | No Match |  | 5500000 |  |  |  | 75.5 | 75 |  |  |  | 147 |  |  |  | Non Federally-Regulated | 1988-01-22 |  |  |  | 1988-03-17
Slant / Fin Corp. | Slant / Fin Corp. | LX-120 | Water | Natural Gas | Power | FALSE | FALSE | 1 |  |  |  | None | None | Condensing | Step Modulating | Other | Single-Speed |  | Standard |  | 120000 | 106000 | [9 empty] | 95 | 80 | Federally-Regulated Consumer Product | 2010-07-21 |  |  |  | 2011-06-20
Raypak, Inc. | Raypak | H500 | Water | Natural Gas | Induced Draft | FALSE | FALSE | 1 |  |  |  | None | None | Non-Condensing | Single-Stage | Copper |  |  |  |  | 500000 | 420000 |  |  | 84 | 80 | [7 empty] | Federally-Regulated Commercial & Industrial Equipment | 2007-12-12 |  |  |  | 2010-03-29
Ajax Boiler, Inc. | Ajax | WGXFD-4000 | Steam | Natural Gas | Power | FALSE | FALSE | 3 |  |  |  | No Match | No Match | No Match | No Match | Other | No Match |  | No Match |  | 4000000 |  |  |  | 75.5 | 75 |  |  |  | 147 |  |  |  | Non Federally-Regulated | 1988-01-22 |  |  |  | 1988-03-17
Peerless Heater Co. | Peerless | 211A-46I | Steam | Natural Gas | No Match | FALSE | FALSE | 3 |  |  |  | No Match | No Match | No Match | No Match | Cast Iron | No Match |  | No Match |  | 9450000 |  | 9450000 |  | 80 | 75 |  |  | 18 | 147 | 80 |  |  | Non Federally-Regulated | 1988-02-06 |  |  |  | 1988-03-17
Ajax Boiler, Inc. | Ajax | WGOFD-14000 | Water | Combo (Natural Gas & Oil) | Power | FALSE | FALSE | 3 |  |  |  | No Match | No Match | No Match | No Match | Other | No Match |  | No Match |  | 14000000 |  | 7000000 |  | 82 | 80 |  |  |  | 147 | 80 |  |  | Non Federally-Regulated | 1992-09-21 |  |  |  | 1992-10-27
Rite Engineering | Rite | 475WGE | Both Steam & Water | Natural Gas | Power | FALSE | FALSE | 3 |  |  |  | No Match | No Match | No Match | No Match | Other | No Match |  | No Match |  | 4750000 |  |  |  | 83 | 80 | [7 empty] | Federally-Regulated Commercial & Industrial Equipment | 1998-03-31 |  |  |  | 1998-04-20
Slant / Fin Corp. | Galaxy | GXH150D | Water | Natural Gas | No Match | TRUE | FALSE | 1 |  |  |  | No Match | No Match | No Match | No Match | Cast Iron | No Match |  | No Match |  | 47000 | [5 empty] | 81.6 |  | 103 |  |  | 80 |  | Federally-Regulated Consumer Product | 1992-10-27 |  |  |  | 1998-04-20
Dunkirk | Sears | 229.9604 | Steam | Natural Gas | No Match | TRUE | FALSE | 1 |  |  |  | No Match | No Match | No Match | No Match | Cast Iron | No Match |  | No Match |  | 262500 | [10 empty] | 80.5 |  | Federally-Regulated Consumer Product | 1997-02-27 |  |  |  | 1998-04-20
Teledyne Laars | Laars | HH1670IP16*1A | Water | LPG | No Match | TRUE | FALSE | 3 |  |  |  | No Match | No Match | No Match | No Match | Copper | No Match |  | No Match |  | 1670000 |  | 417500 |  | 81 | 80 |  |  | 350 |  | 81 |  |  | Federally-Regulated Commercial & Industrial Equipment | 1996-09-20 |  |  |  | 2001-05-16
Rite Engineering | Rite | 350WO | Both Steam & Water | Oil | Power | FALSE | FALSE | 3 |  |  |  | No Match | No Match | No Match | No Match | Other | No Match |  | No Match |  | 3500000 |  | 3500000 |  | 80 | [5 empty] | 80 |  |  | Non Federally-Regulated | 1992-10-14 |  |  |  | 1996-03-13
Burnham Commercial | Burnham | SP3 | Water | Natural Gas | No Match | FALSE | FALSE | 1 |  |  |  | No Match | No Match | No Match | No Match | Cast Iron | No Match |  | No Match |  | 62000 | [10 empty] | 84 |  | Federally-Regulated Consumer Product | 1998-02-06 |  |  |  | 1998-08-27
Smith Cast Iron Boilers | H. B. Smith | G400-S/W-24INT | Steam | Natural Gas | No Match | FALSE | FALSE | 3 |  |  |  | No Match | No Match | No Match | No Match | Other | No Match |  | No Match |  | 5750000 |  |  |  | 80 | 75 |  |  | 40 | 147 |  |  |  | Non Federally-Regulated | 1988-01-22 |  |  |  | 1996-02-13
Ajax Boiler, Inc. | Ajax | SGOXFD-300 | Steam | Natural Gas | Power | FALSE | FALSE | 3 |  |  |  | No Match | No Match | No Match | No Match | Other | No Match |  | No Match |  | 300000 |  |  |  | 75.5 | 75 |  |  |  | 147 |  |  |  | Non Federally-Regulated | 1988-01-22 |  |  |  | 1988-03-17
Lochinvar, LLC. | Lochinvar | RBN075(PM)-F1 | Water | Natural Gas | No Match | TRUE | FALSE | 1 |  |  |  | No Match | No Match | No Match | No Match | Other | No Match |  | No Match |  | 75000 | [10 empty] | 80.3 | 80 | Federally-Regulated Consumer Product | 2002-02-06 |  |  |  | 2007-11-14
Crown Boiler Co. | Crown | DG-225 | Steam | Natural Gas | No Match | TRUE | FALSE | 1 |  |  |  | No Match | No Match | No Match | No Match | Cast Iron | No Match |  | No Match |  | 225000 | [10 empty] | 68.5 | 63 | Federally-Regulated Consumer Product | 1990-04-19 |  |  |  | 1991-02-01
Ajax Boiler, Inc. | Ajax | WEC10500 | Water | Combo (Natural Gas & Oil) | Power | FALSE | FALSE | 3 |  |  |  | No Match | No Match | No Match | No Match | Other | No Match |  | No Match |  | 9980000 |  | 4200000 |  | 85 | 80 |  |  |  |  | 80 |  |  | Federally-Regulated Commercial & Industrial Equipment | 1997-01-07 |  |  |  | 1997-02-27
Ajax Boiler, Inc. | Ajax | OWGFD-11000 | Water | Natural Gas | Power | FALSE | TRUE | 3 |  |  |  | No Match | No Match | No Match | No Match | Other | No Match |  | No Match |  | 11000000 |  |  |  | 82 | 80 | [7 empty] | Non Federally-Regulated | 1992-10-27 |  |  |  | 1998-04-20
Burnham Commercial | Burnham | 805B | Water | LPG | Induced Draft | FALSE | FALSE | 1 |  |  |  |  | None | Non-Condensing | Single-Stage | Cast Iron | Single-Speed | 0.04 | Standard |  | 264000 | 212000 | [9 empty] | 80.1 | 80 | Federally-Regulated Consumer Product | 2007-11-14 |  |  |  | 2011-06-20
Lochinvar, LLC. | Lochinvar | CWN-1265 | Water | Natural Gas | Power | FALSE | TRUE | 3 |  |  |  | No Match | No Match | No Match | No Match | Copper | No Match |  | No Match |  | 1265000 |  |  |  | 82 | 80 | [7 empty] | Federally-Regulated Commercial & Industrial Equipment | 1997-02-27 |  |  |  | 1998-04-20
Ajax Boiler, Inc. | Ajax | SOXFD-200 | Steam | Oil | Power | FALSE | FALSE | 1 |  |  |  | No Match | No Match | No Match | No Match | Other | No Match |  | No Match |  | 200000 | [5 empty] | 75.5 | [6 empty] | Non Federally-Regulated | 1988-03-17 |  |  |  | 1998-04-20
Dunkirk | Payne | 237AAW002075 | Steam | Natural Gas | No Match | FALSE | FALSE | 1 |  |  |  | No Match | No Match | No Match | No Match | Cast Iron | No Match |  | No Match |  | 75000 | [10 empty] | 84 | 65 | Federally-Regulated Consumer Product | 1988-10-11 |  |  |  | 1989-08-15
Bryan Steam Corp. | Bryan | RV-400-S-***-FDG* | Steam | Natural Gas | Power | FALSE | FALSE | 3 |  |  |  | No Match | No Match | No Match | No Match | Other | No Match |  | No Match |  | 4000000 |  | 4000000 |  | 80.5 | 80 |  |  |  |  | 80.5 |  |  | Non Federally-Regulated | 1992-10-16 |  |  |  | 1992-10-27
Newmac Manufacturing | Newmac Manufacturing | NBR 140-157 | Water | Oil | Power | TRUE | FALSE | 1 |  |  |  | No Match | No Match | No Match | No Match | Other | No Match |  | No Match |  | 174300 | [10 empty] | 82.3 |  | Federally-Regulated Consumer Product | 1998-08-27 |  |  |  | 1998-12-21
Camus Hydronics | Camus Hydronics | DM-0703 | Water | Natural Gas | Pressure | FALSE | FALSE | 1 |  |  |  |  | None | Condensing | Step Modulating | Other |  |  |  |  | 700000 | 671000 |  |  | 95.9 |  | 95.9 | [6 empty] | Federally-Regulated Commercial & Industrial Equipment | 2014-09-05 |  |  |  | 2014-10-21
Burnham Commercial | Burnham | 406BD | Steam | Natural Gas | No Match | TRUE | FALSE | 1 |  |  |  | No Match | No Match | No Match | No Match | Cast Iron | No Match |  | No Match |  | 175000 | [7 empty] | 147 |  |  | 80.2 |  | Federally-Regulated Consumer Product | 1992-09-08 |  |  |  | 1995-02-02
Ajax Boiler, Inc. | Ajax | SGX-SGXB-1500-D | Steam | Natural Gas | No Match | FALSE |  | 3 |  |  |  | No Match | No Match | No Match | No Match | Other | No Match |  | No Match |  | 1500000 |  |  |  | 75.5 |  |  | 75 |  | 147 |  |  |  | Non Federally-Regulated | 1981-08-26 |  |  |  | 1998-04-20
RBI Water Heaters | RBI Water Heaters | CB2500 | Water | Natural Gas | Power | FALSE | FALSE | 1 |  |  | FALSE |  | None | Condensing | Step Modulating | Copper | Single-Speed |  |  |  | 2500000 | 2350000 |  |  | 94.5 |  | 94 | [6 empty] | Federally-Regulated Commercial & Industrial Equipment | 2014-08-11 |  |  |  | 2015-04-20
Kewanee Boiler Co. | Kewanee | 3R10KG | Steam | Natural Gas | Power | FALSE | FALSE | 3 |  |  |  |  | No Match | No Match | No Match | Other |  |  |  |  | 1800000 |  | 1800000 |  | 80 | 75 |  |  |  |  | 80 |  |  | Non Federally-Regulated | 1988-10-11 |  |  |  | 1989-08-15
PVI Industries , LLC | PVI | 250 WBHE 300A-TP | Water | Natural Gas | No Match | FALSE | FALSE | 3 |  |  |  |  | No Match | No Match | No Match | Other |  |  |  |  | 10000000 |  |  |  | 84 | 80 |  |  |  |  | 85 |  |  | Non Federally-Regulated | 1992-09-28 |  |  |  | 1992-10-27
Hydrotherm, Division of Mestek, Inc. | Multitemp | MR-1800B-P | Steam | Natural Gas | No Match | FALSE | FALSE | 3 |  |  |  |  | No Match | No Match | No Match | Other |  |  |  |  | 1800000 |  |  |  | 78 | 75 | [7 empty] | Non Federally-Regulated | 1988-03-17 |  |  |  | 1998-04-20
Dunkirk | Dunkirk | DPFO-7-1.05 | Water | Oil | Power | TRUE | FALSE | 1 |  |  |  | No Match | No Match | No Match | No Match | Cast Iron | No Match |  | No Match |  | 147000 | [10 empty] | 87.6 |  | Federally-Regulated Consumer Product | 1998-07-01 |  |  |  | 1998-08-03
Burnham Commercial | Burnham | K-5010B-WO | Water | Natural Gas | No Match | TRUE | FALSE | 3 |  |  |  | No Match | No Match | No Match | No Match | Cast Iron | No Match |  | No Match |  | 702000 |  |  |  | 80 | 80 |  |  | 30 |  |  |  |  | Non Federally-Regulated | 1992-10-27 |  |  |  | 1998-04-20
NY Thermal Inc. | Smith Cast Iron Boilers | GT200 | Water | LPG | Power | FALSE | FALSE | 1 |  |  |  |  | None | Condensing | Step Modulating | Other |  |  |  |  | 199000 | 182000 | [9 empty] | 95.1 | 80 | Federally-Regulated Consumer Product | 2011-07-06 |  |  |  | 2011-08-22
Burnham Commercial | Burnham | K-5022B-W | Water | Natural Gas | No Match | TRUE | FALSE | 3 |  |  |  | No Match | No Match | No Match | No Match | Cast Iron | No Match |  | No Match |  | 1638000 |  |  |  | 80 | 80 |  |  | 60 |  |  |  |  | Federally-Regulated Commercial & Industrial Equipment | 1997-02-27 |  |  |  | 1998-04-20
Burnham Commercial | Burnham | P-202A-W(N/P)I | Water | Natural Gas | No Match | FALSE | FALSE | 1 |  |  |  | No Match | No Match | No Match | No Match | Cast Iron | No Match |  | No Match |  | 37500 | [10 empty] | 82.3 |  | Federally-Regulated Consumer Product | 1997-02-27 |  |  |  | 1998-04-20
Ajax Boiler, Inc. | Ajax | OSGOXFD2750 | Steam | Natural Gas | Power | FALSE | TRUE | 3 |  |  |  |  | No Match | No Match | No Match | Other |  |  |  |  | 2750000 |  |  |  | 75.5 | 75 | [7 empty] | Non Federally-Regulated | 1988-03-17 |  |  |  | 1998-04-20
Harsco Industrial / Patterson-Kelley | Thermo-Pak | 3-WA-2784 | Steam | Natural Gas | No Match | TRUE |  | 3 |  |  |  | No Match | No Match | No Match | No Match | Other | No Match |  | No Match |  | 2784000 |  |  |  | 75 |  |  | 75 |  | 147 |  |  |  | Non Federally-Regulated | 1984-11-27 |  |  |  | 1998-04-20
Edwards Engineering Corp. | Edwards Engineering Corp. | 1110PFB | Both Steam & Water | Oil | Power | FALSE | FALSE | 1 |  |  |  | No Match | No Match | No Match | No Match | Other | No Match |  | No Match |  | 195000 | [10 empty] | 75.9 |  | Federally-Regulated Consumer Product | 1988-03-16 |  |  |  | 1988-03-17
Bryan Steam Corp. | Bryan | 415-W-FDG | Both Steam & Water | LPG | Power | FALSE |  | 3 |  |  |  | No Match | No Match | No Match | No Match | Other | No Match |  | No Match |  | 1050000 |  |  |  | 75 |  |  | 75 |  | 352 |  |  |  | Non Federally-Regulated | 1983-08-16 |  |  |  | 1998-04-20
Lochinvar, LLC. | Lochinvar Corp. | CBN495 | Water | Natural Gas | Power | FALSE | FALSE | 1 |  |  |  | None | None | Non-Condensing | Two-Stage Modulating | Copper |  |  |  |  | 495000 | 401000 | 250000 | 203000 | 82 | 80 | 81 | [6 empty] | Federally-Regulated Commercial & Industrial Equipment | 2007-12-12 |  |  |  | 2014-08-11
Ajax Boiler, Inc. | Ajax | OWGFD-15000 | Water | Natural Gas | Power | FALSE | TRUE | 3 |  |  |  | No Match | No Match | No Match | No Match | Other | No Match |  | No Match |  | 15000000 |  |  |  | 82 | 80 | [7 empty] | Non Federally-Regulated | 1992-10-27 |  |  |  | 1998-04-20
Ajax Boiler, Inc. | Ajax | OWGOFD700 | Steam | Natural Gas | Power | FALSE | TRUE | 3 |  |  |  |  | No Match | No Match | No Match | Other |  |  |  |  | 700000 |  |  |  | 75.5 | 75 | [7 empty] | Non Federally-Regulated | 1988-03-17 |  |  |  | 1998-04-20
PB Heat, LLC | PB Heat, LLC | MI85-05-SPRK | Water | Natural Gas | Injection Type | FALSE | FALSE | 1 |  |  |  |  | Stack Damper | Non-Condensing | Single-Stage | Cast Iron | Single-Speed |  |  |  | 120000 | 102000 | [9 empty] | 85.1 | 80 | Federally-Regulated Consumer Product | 2012-04-02 |  |  |  | 2012-07-06
WM Technologies | Weil-McLain | 1288 | Steam | Natural Gas | Power | FALSE | FALSE | 3 |  |  |  | No Match | No Match | No Match | No Match | Cast Iron | No Match |  | No Match |  | 3753000 |  |  |  | 81.3 | 75 |  |  | 147 | 147 |  |  |  | Non Federally-Regulated | 1988-03-17 |  |  |  | 1992-06-22
Smith Cast Iron Boilers | Smith Cast Iron Boilers | GV100-W-5-HSI | Water | Natural Gas | No Match | FALSE | FALSE | 1 |  |  |  | No Match | No Match | No Match | No Match | Cast Iron | No Match |  | No Match |  | 100000 | [10 empty] | 84.1 |  | Federally-Regulated Consumer Product | 1998-02-06 |  |  |  | 2000-06-07
Teledyne Laars | Teledyne Laars | DMAX 75 | Water | Oil | No Match | TRUE | FALSE | 1 |  |  |  | No Match | No Match | No Match | No Match | Other | No Match |  | No Match |  | 105000 | [10 empty] | 87 |  | Federally-Regulated Consumer Product | 2000-06-07 |  |  |  | 2001-05-16
Peerless Heater Co. | Peerless | G-718FDA-S | Steam | Natural Gas | Power | FALSE | FALSE | 3 |  |  |  |  | No Match | No Match | No Match | Cast Iron |  |  |  |  | 2869000 |  | 2869000 |  | 80.6 | 80 |  |  |  |  | 80.6 |  |  | Non Federally-Regulated | 1992-06-18 |  |  |  | 1992-10-27
Dunkirk | Lennox | GWM-200IE | Water | LPG | Pressure | FALSE | FALSE | 1 |  |  | TRUE |  | None | Condensing | Step Modulating | Other | Single-Speed |  |  |  | 200000 | 185000 | [9 empty] | 94 | 80 | Federally-Regulated Consumer Product | 2013-04-19 |  |  |  | 2014-05-05
Rite Engineering | Rite | 48SY | Both Steam & Water | Natural Gas | No Match | FALSE | FALSE | 3 |  |  |  | No Match | No Match | No Match | No Match | Other | No Match |  | No Match |  | 480000 |  |  |  | 80 | 75 |  |  |  | 147 |  |  |  | Non Federally-Regulated | 1988-01-22 |  |  |  | 1988-03-17
NY Boiler, LLC dba New Yorker Boiler | New Yorker | AP-690 | Both Steam & Water | Oil | Power | FALSE | FALSE | 1 |  |  |  | No Match | No Match | No Match | No Match | Other | No Match |  | No Match |  | 154000 | [10 empty] | 80 |  | Federally-Regulated Consumer Product | 1992-08-28 |  |  |  | 1992-09-02
Raypak, Inc. | Raypak | H4-1259B* | Water | LPG | Induced Draft | FALSE | FALSE | 1 |  |  |  | None | None | Non-Condensing | Single-Stage | Copper |  |  |  |  | 1260000 | 1033000 |  |  | 82 | 80 | [7 empty] | Federally-Regulated Commercial & Industrial Equipment | 2007-12-12 |  |  |  | 2008-12-05
Bryan Steam Corp. | Bryan | D/F-350-W* | Both Steam & Water | LPG | No Match | FALSE |  | 3 |  |  |  | No Match | No Match | No Match | No Match | Other | No Match |  | No Match |  | 350000 |  |  |  | 75 |  |  | 75 |  | 147 |  |  |  | Non Federally-Regulated | 1981-08-26 |  |  |  | 1998-04-20
Slant / Fin Corp. | Slant / Fin | GX-225ED | Water | Natural Gas | No Match | FALSE | FALSE | 1 |  |  |  | No Match | No Match | No Match | No Match | Cast Iron | No Match |  | No Match |  | 225000 | [10 empty] | 81.3 |  | Federally-Regulated Consumer Product | 1996-01-10 |  |  |  | 1997-02-27
Ajax Boiler, Inc. | Ajax | OWOFD2250 | Steam | Oil | Power | FALSE | TRUE | 3 |  |  |  | No Match | No Match | No Match | No Match | Other | No Match |  | No Match |  | 2250000 |  |  |  | 82 | [5 empty] | 80 |  |  | Non Federally-Regulated | 1992-10-01 |  |  |  | 1992-10-27
Hydrotherm, Division of Mestek, Inc. | Hydrotherm | HC-100E-V | Water | Natural Gas | No Match | TRUE | FALSE | 1 |  |  |  | No Match | No Match | No Match | No Match | Cast Iron | No Match |  | No Match |  | 100000 | [10 empty] | 81.5 |  | Federally-Regulated Consumer Product | 1998-08-27 |  |  |  | 1998-12-21
Unilux Manufacturing, Inc. | Unilux | ZF ZW2000 W | Both Steam & Water | Combo (Natural Gas & Oil) | Power | FALSE | FALSE | 3 |  |  |  | No Match | No Match | No Match | No Match | Other | No Match |  | No Match |  | 20000000 |  |  |  | 86 | 80 |  |  | 10 |  |  |  |  | Federally-Regulated Commercial & Industrial Equipment | 1998-03-31 |  |  |  | 1998-04-20
H. B. Smith Co. | H. B. Smith | BB14A-S-5H | Steam | Oil | Power | FALSE | FALSE | 1 |  |  |  | No Match | No Match | No Match | No Match | Cast Iron | No Match |  | No Match |  | 247000 | [10 empty] | 81.3 |  | Federally-Regulated Consumer Product | 1992-10-27 |  |  |  | 1998-04-20
Slant / Fin Corp. | Slant / Fin | GG-175HEDS | Water | Natural Gas | No Match | FALSE | FALSE | 1 |  |  |  | No Match | No Match | No Match | No Match | Cast Iron | No Match |  | No Match |  | 175000 | [10 empty] | 82.4 |  | Federally-Regulated Consumer Product | 1997-02-27 |  |  |  | 1998-04-20
Teledyne Laars | Laars | HH0625MP20***** | Water | LPG | Power | FALSE | FALSE | 3 |  |  |  | No Match | No Match | No Match | No Match | Copper | No Match |  | No Match |  | 625000 |  |  |  | 85 | 80 |  |  | 5 |  |  |  |  | Federally-Regulated Commercial & Industrial Equipment | 1997-02-27 |  |  |  | 1998-04-20
Edwards Engineering Corp. | Edwards Engineering Corp. | 1151-240MFW | Both Steam & Water | Natural Gas | No Match | TRUE |  | 1 |  |  |  | No Match | No Match | No Match | No Match | Other | No Match |  | No Match |  | 240000 | [5 empty] | 80 |  | 147 | 147 |  | 66.1 |  | Non Federally-Regulated | 1983-08-16 |  |  |  | 1998-04-20
Dunkirk | Dunkirk | PWX-4V | Water | Combo (Natural Gas & Oil) | No Match | FALSE | FALSE | 1 |  |  |  | No Match | No Match | No Match | No Match | Cast Iron | No Match |  | No Match |  | 105000 | [10 empty] | 81.5 |  | Federally-Regulated Consumer Product | 2001-11-01 |  |  |  | 2002-09-30
Ajax Boiler, Inc. | Ajax | HNG8500W | Steam | Natural Gas | No Match | FALSE | TRUE | 3 |  |  |  | No Match | No Match | No Match | No Match | Other | No Match |  | No Match |  | 8500000 |  |  |  | 80 | 80 | [7 empty] | Federally-Regulated Commercial & Industrial Equipment | 1997-02-27 |  |  |  | 1998-04-20
Teledyne Laars | Teledyne Laars | VW0250CN01CB | Water | Natural Gas | No Match | TRUE | FALSE | 1 |  |  |  | No Match | No Match | No Match | No Match | Other | No Match |  | No Match |  | 250000 | [10 empty] | 80.4 |  | Federally-Regulated Consumer Product | 1998-12-21 |  |  |  | 2001-05-16
Edwards Engineering Corp. | Edwards Engineering Corp. | 950-190MFR | Both Steam & Water | Natural Gas | No Match | TRUE | FALSE | 1 |  |  |  | No Match | No Match | No Match | No Match | Other | No Match |  | No Match |  | 190000 | [7 empty] | 147 | 147 |  | 65.4 | 63 | Federally-Regulated Consumer Product | 1988-02-06 |  |  |  | 1992-01-13
Peerless Heater Co. | Peerless | 61-05-STDG-S | Steam | Natural Gas | No Match | TRUE | FALSE | 1 |  |  |  | No Match | No Match | No Match | No Match | Cast Iron | No Match |  | No Match |  | 160000 | [10 empty] | 77.8 |  | Federally-Regulated Consumer Product | 1998-08-03 |  |  |  | 1998-08-27
Ariston USA LLC | Munchkin | MUNCHKIN T80M | Water | Natural Gas | Power | FALSE | FALSE | 1 |  |  |  | None | None | Condensing | Step Modulating | Other | No Match |  | No Match |  | 80000 | 74000 | 27000 | 25000 | [7 empty] | 92 |  | Federally-Regulated Consumer Product | 2003-01-08 |  |  |  | 2007-11-14
WM Technologies | Weil-McLain | 678-S | Steam | Natural Gas | Power | FALSE | FALSE | 3 |  |  |  | No Match | No Match | No Match | No Match | Cast Iron | No Match |  | No Match |  | 789000 |  |  |  | 81.9 | 80 |  |  | 147 |  | 81.9 |  |  | Non Federally-Regulated | 1993-06-01 |  |  |  | 1996-02-29
Hydrotherm, Division of Mestek, Inc. | Hydrotherm | MO-660A | Water | Oil | Power | TRUE | FALSE | 3 |  |  |  | No Match | No Match | No Match | No Match | Cast Iron | No Match |  | No Match |  | 660000 |  |  |  | 83.5 | 83 | [7 empty] | Federally-Regulated Commercial & Industrial Equipment | 1997-02-27 |  |  |  | 1998-04-20
Slant / Fin Corp. | Galaxy | GG275HEP | Water | Natural Gas | No Match | FALSE | FALSE | 1 |  |  |  | No Match | No Match | No Match | No Match | Other | No Match |  | No Match |  | 275000 | [5 empty] | 80 |  |  |  |  | 76.1 |  | Federally-Regulated Consumer Product | 1992-10-27 |  |  |  | 1998-04-20
Rite Engineering | Rite | 375WGO | Both Steam & Water | Oil | Power | FALSE | FALSE | 3 |  |  |  | No Match | No Match | No Match | No Match | Other | No Match |  | No Match |  | 3750000 |  |  |  | 80 | [8 empty] | Non Federally-Regulated | 1988-01-22 |  |  |  | 1988-03-17
Hydrotherm, Division of Mestek, Inc. | Multitemp | MR-2100BP | Water | LPG | No Match | FALSE | FALSE | 3 |  |  |  | No Match | No Match | No Match | No Match | Cast Iron | No Match |  | No Match |  | 2100000 |  | 2100000 |  | 80 | 80 |  |  |  |  | 80 |  |  | Federally-Regulated Commercial & Industrial Equipment | 1996-02-02 |  |  |  | 1997-02-27
Dunkirk | Dunkirk | WPVSB-3D | Water | LPG | No Match | TRUE | FALSE | 1 |  |  |  | No Match | No Match | No Match | No Match | Cast Iron | No Match |  | No Match |  | 70000 | [10 empty] | 82.6 |  | Federally-Regulated Consumer Product | 1998-02-06 |  |  |  | 1998-05-28
Hydrotherm, Division of Mestek, Inc. | Hydrotherm | ID-165A | Water | LPG | No Match | FALSE | FALSE | 1 |  |  |  | No Match | No Match | No Match | No Match | Cast Iron | No Match |  | No Match |  | 165000 | [5 empty] | 83.6 |  |  |  |  | 81 |  | Federally-Regulated Consumer Product | 1992-10-27 |  |  |  | 1998-02-06
Water Pik, Inc. | Laars | PH0600IP16C1A | Water | LPG | No Match | TRUE | FALSE | 3 |  |  |  | No Match | No Match | No Match | No Match | Copper | No Match |  | No Match |  | 600000 |  | 600000 |  | 81 | 80 |  |  | 350 |  | 81 |  |  | Federally-Regulated Commercial & Industrial Equipment | 2001-05-16 |  |  |  | 2001-05-30
Dunkirk | Pennco, Inc. | 1603HSD | Steam | Natural Gas | No Match | TRUE | FALSE | 1 |  |  |  | No Match | No Match | No Match | No Match | Cast Iron | No Match |  | No Match |  | 75000 | [10 empty] | 81.1 | 75 | Federally-Regulated Consumer Product | 1998-12-21 |  |  |  | 2015-03-24
Bryan Steam Corp. | Bryan | CL-270-W-FDO | Both Steam & Water | Oil | Power | FALSE | FALSE | 3 |  |  |  | No Match | No Match | No Match | No Match | Other | No Match |  | No Match |  | 2700000 |  |  |  | 80 | [8 empty] | Non Federally-Regulated | 1988-03-17 |  |  |  | 1998-04-20
WM Technologies | Weil-McLain | CGI-7-PIN | Water | Natural Gas | No Match | FALSE | FALSE | 1 |  |  |  | No Match | No Match | No Match | No Match | Cast Iron | No Match |  | No Match |  | 200000 | [10 empty] | 82.1 |  | Federally-Regulated Consumer Product | 1998-03-31 |  |  |  | 1998-04-20
Parker Boiler Co. | Parker Boiler | 90 | Steam | Natural Gas | No Match | FALSE |  | 3 |  |  |  | No Match | No Match | No Match | No Match | Other | No Match |  | No Match |  | 3780000 |  |  |  | 75 |  |  | 75 | 16 | 147 |  |  |  | Non Federally-Regulated | 1981-08-26 |  |  |  | 1998-04-20
Hydrotherm, Division of Mestek, Inc. | Hydrotherm | MOP-3850 | Water | Natural Gas | Power | TRUE | FALSE | 3 |  |  |  | No Match | No Match | No Match | No Match | Cast Iron | No Match |  | No Match |  | 3970000 |  | 3970000 |  | 81.3 | 80 |  |  | 147 |  | 81.3 |  |  | Federally-Regulated Commercial & Industrial Equipment | 1996-02-02 |  |  |  | 2007-12-12
WM Technologies | Weil-McLain | 778-W | Water | Natural Gas | Power | FALSE | FALSE | 3 |  |  |  | No Match | No Match | No Match | No Match | Cast Iron | No Match |  | No Match |  | 937000 |  | 937000 |  | 81.9 | 80 |  |  | 147 |  | 81.9 |  |  | Federally-Regulated Commercial & Industrial Equipment | 1996-02-29 |  |  |  | 1998-03-31
Lochinvar, LLC. | Lochinvar | KBL800 | Water | LPG | Power | FALSE | FALSE | 1 |  |  |  | None | None | Condensing | Step Modulating | Other |  |  |  |  | 800000 | 752000 | 160000 |  | 95 | 80 | [7 empty] | Federally-Regulated Commercial & Industrial Equipment | 2008-04-14 |  |  |  | 2014-02-24
PB Heat, LLC | Hydrotherm | HWX-195-CON | Water | LPG | Injection Type | TRUE | FALSE | 1 |  |  |  | Draft Diverter | Stack Damper | Non-Condensing | Single-Stage | Cast Iron | Single-Speed |  | Standard |  | 195000 | 160000 | [9 empty] | 80.5 | 80 | Federally-Regulated Consumer Product | 2011-08-02 |  |  |  | 2015-03-24
Rite Engineering | Rite | 55SGD | Both Steam & Water | Oil | Power | FALSE |  | 3 |  |  |  | No Match | No Match | No Match | No Match | Other | No Match |  | No Match |  | 550000 |  |  |  | 80 | [8 empty] | Non Federally-Regulated | 1981-08-26 |  |  |  | 1998-04-20
Ajax Boiler, Inc. | Ajax | XFG700W | Water | Natural Gas | Power | FALSE | TRUE | 3 |  |  |  | No Match | No Match | No Match | No Match | Other | No Match |  | No Match |  | 700000 |  |  |  | 80 | 80 | [7 empty] | Federally-Regulated Commercial & Industrial Equipment | 1997-02-27 |  |  |  | 1998-04-20
Peerless Heater Co. | Peerless | 85-245HD | Steam | Natural Gas | No Match | FALSE |  | 1 |  |  |  | No Match | No Match | No Match | No Match | Cast Iron | No Match |  | No Match |  | 245000 | [5 empty] | 81.2 |  |  | 147 |  | 81 |  | Non Federally-Regulated | 1986-06-04 |  |  |  | 1998-04-20
Smith Cast Iron Boilers | Smith Cast Iron Boilers | LO28-S/W-14 | Steam | Oil | Power | FALSE | FALSE | 3 |  |  |  | No Match | No Match | No Match | No Match | Other | No Match |  | No Match |  | 4130000 |  |  |  | 83.5 |  |  |  | 40 |  |  |  |  | Non Federally-Regulated | 1988-01-22 |  |  |  | 1996-03-06
Dunkirk | Bryant | BW1AAN000105AAAA | Water | Natural Gas | No Match | TRUE | FALSE | 1 |  |  |  | No Match | No Match | No Match | No Match | Cast Iron | No Match |  | No Match |  | 105000 | [10 empty] | 80.4 |  | Federally-Regulated Consumer Product | 1997-02-27 |  |  |  | 1998-04-20
Lochinvar, LLC. | Hamilton | HVHL400-CLI | Both Steam & Water | LPG | Power | FALSE | TRUE | 3 |  |  |  | No Match | No Match | No Match | No Match | Copper | No Match |  | No Match |  | 399999 |  |  |  | 84 | 80 | [7 empty] | Federally-Regulated Commercial & Industrial Equipment | 1997-02-27 |  |  |  | 1998-04-20
Ajax Boiler, Inc. | Ajax | SGXFD-6500 | Steam | Natural Gas | Power | FALSE | FALSE | 3 |  |  |  |  | No Match | No Match | No Match | Other |  |  |  |  | 6500000 |  |  |  | 75.5 | 75 | [7 empty] | Non Federally-Regulated | 1988-03-17 |  |  |  | 1992-10-01
Lochinvar, LLC. | Lochinvar Water Heater | CBN0150 | Both Steam & Water | Natural Gas | No Match | FALSE | TRUE | 1 |  |  |  | No Match | No Match | No Match | No Match | Copper | No Match |  | No Match |  | 144000 | [5 empty] | 75 |  |  |  |  | 63 | 63 | Non Federally-Regulated | 1988-03-17 |  |  |  | 1998-04-20
Utica Boilers | Pennco, Inc. | 1603HSD | Steam | Natural Gas | Injection Type | TRUE | FALSE | 1 |  |  |  |  | None | Non-Condensing | Single-Stage | Cast Iron |  |  |  |  | 75000 | 62000 | [9 empty] | 81.1 | 75 | Federally-Regulated Consumer Product | 2011-08-22 |  |  |  | 2015-03-24
Bryan Steam Corp. | Bryan | HECL-120-W-FDG | Water | Natural Gas | Power | FALSE | FALSE | 3 |  |  |  | No Match | No Match | No Match | No Match | Other | No Match |  | No Match |  | 1200000 |  |  |  | 85 | 80 |  |  |  |  | 85 |  |  | Non Federally-Regulated | 1992-10-16 |  |  |  | 1992-10-27
Buderus | Buderus | GB162-80 | Water | Natural Gas | Injection Type | FALSE | FALSE | 1 |  |  |  | None | None | Condensing | Single-Stage | Other |  |  |  |  | 290000 | 260000 | [9 empty] | 93.8 | 80 | Federally-Regulated Consumer Product | 2008-05-19 |  |  |  | 2009-10-19
Utica Boilers | Utica Boilers | MGB250D | Water | Natural Gas | No Match | TRUE | FALSE | 1 |  |  |  | No Match | No Match | No Match | No Match | Cast Iron | No Match |  | No Match |  | 250000 | [10 empty] | 80 |  | Federally-Regulated Consumer Product | 1996-01-10 |  |  |  | 1998-12-21
Raypak, Inc. | Raypak | W1-0302 | Water | Natural Gas | Power | FALSE | FALSE | 3 |  |  |  | None | None | Non-Condensing | Single-Stage | Copper | No Match |  | No Match |  | 300000 | 252000 | 200000 | 168000 | 84 | 80 | [7 empty] | Federally-Regulated Commercial & Industrial Equipment | 2003-04-03 |  |  |  | 2007-12-12
Crown Boiler Co. | Crown | JSI103E | Steam | Natural Gas | No Match | FALSE | FALSE | 1 |  |  |  | No Match | No Match | No Match | No Match | Cast Iron | No Match |  | No Match |  | 103000 | [10 empty] | 81.4 |  | Federally-Regulated Consumer Product | 2001-04-12 |  |  |  | 2001-11-01
Rite Engineering | Rite | 1050SGO | Both Steam & Water | Oil | Power | FALSE |  | 3 |  |  |  | No Match | No Match | No Match | No Match | Other | No Match |  | No Match |  | 10500000 |  |  |  | 80 | [8 empty] | Non Federally-Regulated | 1981-08-26 |  |  |  | 1998-04-20
Peerless Heater Co. | Peerless | LC-07-W | Water | Combo (Natural Gas & Oil) | Power | FALSE | FALSE | 3 |  |  |  | No Match | No Match | No Match | No Match | Cast Iron | No Match |  | No Match |  | 1273000 |  | 1273000 |  | 81.1 | 80 |  |  |  |  | 81.1 |  |  | Federally-Regulated Commercial & Industrial Equipment | 1995-11-02 |  |  |  | 1997-02-27
Ajax Boiler, Inc. | Ajax | WOFD-5000 | Steam | Oil | Power | FALSE |  | 3 |  |  |  | No Match | No Match | No Match | No Match | Other | No Match |  | No Match |  | 5000000 |  |  |  | 75.5 | [8 empty] | Non Federally-Regulated | 1981-08-26 |  |  |  | 1998-04-20
Bryan Steam Corp. | Bryan | K-550-W-G | Both Steam & Water | Natural Gas | No Match | FALSE |  | 3 |  |  |  | No Match | No Match | No Match | No Match | Other | No Match |  | No Match |  | 5500000 |  |  |  | 79 |  |  | 75 |  | 147 |  |  |  | Non Federally-Regulated | 1983-08-16 |  |  |  | 1998-04-20
Lochinvar, LLC. | Versa-Tube | HVHL650-CSI | Both Steam & Water | LPG | Power | FALSE | TRUE | 3 |  |  |  | No Match | No Match | No Match | No Match | Copper | No Match |  | No Match |  | 650000 |  | 650000 |  | 84 | 80 |  |  |  |  | 84 |  |  | Non Federally-Regulated | 1992-09-28 |  |  |  | 2007-12-12
Ajax Boiler, Inc. | Ajax | WGOFD-1750 | Steam | Natural Gas | Power | FALSE |  | 3 |  |  |  | No Match | No Match | No Match | No Match | Other | No Match |  | No Match |  | 1750000 |  |  |  | 75.5 |  |  | 75 |  | 147 |  |  |  | Non Federally-Regulated | 1981-08-26 |  |  |  | 1998-04-20
RBI Water Heaters | Spectrum Series | SWN250S** | Both Steam & Water | Natural Gas | No Match | TRUE | TRUE | 1 |  |  |  | No Match | No Match | No Match | No Match | Copper | No Match |  | No Match |  | 250000 | [5 empty] | 83.7 |  |  |  |  | 81.4 |  | Federally-Regulated Consumer Product | 1998-03-31 |  |  |  | 1998-04-20
A.O. Smith Water Products Company | A O Smith Water Products | HWD-2000 | Both Steam & Water | Natural Gas | No Match | FALSE | FALSE | 3 |  |  |  |  | No Match | No Match | No Match | Copper |  |  |  |  | 2000000 |  |  |  | 76 | 75 | [7 empty] | Non Federally-Regulated | 1988-03-17 |  |  |  | 1998-04-20
PB Heat, LLC | Smith Cast Iron Boilers | GSX-177-INT | Steam | Natural Gas | Injection Type | FALSE | FALSE | 1 |  |  |  | Draft Diverter | Stack Damper | Non-Condensing | Single-Stage | Cast Iron |  |  |  |  | 177000 | 147000 | [9 empty] | 82.4 | 75 | Federally-Regulated Consumer Product | 2011-08-02 |  |  |  | 2013-04-19
NY Boiler, LLC dba New Yorker Boiler | New Yorker | CL-5PW | Water | Oil | Power | TRUE | FALSE | 1 |  |  |  | No Match | No Match | No Match | No Match | Cast Iron | No Match |  | No Match |  | 231000 | [10 empty] | 81.9 |  | Federally-Regulated Consumer Product | 1997-02-27 |  |  |  | 1998-04-20
Water Pik, Inc. | Laars | HH1010IP16*BA | Water | LPG | No Match | TRUE | TRUE | 3 |  |  |  | No Match | No Match | No Match | No Match | Copper | No Match |  | No Match |  | 1010000 |  | 252500 |  | 82 | 80 |  |  | 350 |  | 82 |  |  | Federally-Regulated Commercial & Industrial Equipment | 2001-05-16 |  |  |  | 2001-05-30
Laars Heating Systems Company | Laars | HH1670IN04*BA | Water | Natural Gas | Induced Draft | FALSE | TRUE | 1 |  |  |  | None | None | Non-Condensing | Step Modulating | Copper | None |  | No Match |  | 1670000 | 1352700 | 417500 |  | 82 | 80 |  |  | 5 |  | 82 |  |  | Federally-Regulated Commercial & Industrial Equipment | 2005-11-30 |  |  |  | 2007-11-01
Ajax Boiler, Inc. | Ajax | XFG2500 | Water | Natural Gas | Power | FALSE | FALSE | 3 |  |  |  | No Match | No Match | No Match | No Match | Other | No Match |  | No Match |  | 2500000 |  |  |  | 80 | 80 | [7 empty] | Federally-Regulated Commercial & Industrial Equipment | 1997-02-27 |  |  |  | 1998-04-20
Bryan Steam Corp. | Bryan | L-24-W-FDO | Both Steam & Water | Oil | Power | FALSE |  | 3 |  |  |  | No Match | No Match | No Match | No Match | Other | No Match |  | No Match |  | 1700000 |  |  |  | 80 | [8 empty] | Non Federally-Regulated | 1981-08-26 |  |  |  | 1998-04-20
Ajax Boiler, Inc. | Ajax | WEC14500 | Water | Combo (Natural Gas & Oil) | Power | FALSE | FALSE | 3 |  |  |  | No Match | No Match | No Match | No Match | Other | No Match |  | No Match |  | 13800000 |  | 5800000 |  | 85 | 80 |  |  |  |  | 80 |  |  | Federally-Regulated Commercial & Industrial Equipment | 1997-01-07 |  |  |  | 1997-02-27
Lochinvar, LLC. | Hamilton | HVHL1800-CSI | Water | LPG | Power | FALSE | TRUE | 3 |  |  |  | No Match | No Match | No Match | No Match | Copper | No Match |  | No Match |  | 1800000 |  |  |  | 85 | 80 | [7 empty] | Federally-Regulated Commercial & Industrial Equipment | 1997-02-27 |  |  |  | 1998-04-20
WM Technologies | Weil-McLain | WM97+70 | Water | LPG | Pressure | FALSE | FALSE | 1 |  |  |  |  | None | Condensing | Step Modulating | Other | Multiple-Speed |  |  |  | 70000 | 65000 | [9 empty] | 97.3 | 80 | Federally-Regulated Consumer Product | 2011-10-27 |  |  |  | 2013-04-19
NY Boiler, LLC dba New Yorker Boiler | New Yorker | FR-122 | Water | Oil | Power | TRUE | FALSE | 1 |  |  |  | No Match | No Match | No Match | No Match | Other | No Match |  | No Match |  | 154000 | [10 empty] | 85.1 |  | Federally-Regulated Consumer Product | 1999-03-04 |  |  |  | 2000-06-07
Dunkirk | Dunkirk | DPFO-5-1.70 | Water | Oil | Power | TRUE | FALSE | 1 |  |  |  | No Match | No Match | No Match | No Match | Cast Iron | No Match |  | No Match |  | 238000 | [10 empty] | 83.9 |  | Federally-Regulated Consumer Product | 1998-12-21 |  |  |  | 2000-06-07
PB Heat, LLC | Smith Cast Iron Boilers | GSX-288-INT | Steam | Natural Gas | Injection Type | FALSE | FALSE | 1 |  |  |  | Draft Diverter | Stack Damper | Non-Condensing | Single-Stage | Cast Iron |  |  |  |  | 287500 | 238000 | [9 empty] | 82 | 75 | Federally-Regulated Consumer Product | 2011-08-02 |  |  |  | 2013-04-19
Crown Boiler Co. | Crown | PF82LP | Water | LPG | Power | FALSE | FALSE | 1 |  |  |  | No Match | No Match | No Match | No Match | Cast Iron | No Match |  | No Match |  | 82000 | [5 empty] | 82.9 |  |  |  |  | 82.6 |  | Federally-Regulated Consumer Product | 1992-10-27 |  |  |  | 1998-04-20
Camus Hydronics | Camus Hydronics | MFNW-0802-MG | Water | Natural Gas | Power | FALSE | FALSE | 1 |  |  |  |  | None | Condensing | Step Modulating | Copper |  |  |  |  | 800000 | 760000 |  |  | 95 |  | 95 | [6 empty] | Federally-Regulated Commercial & Industrial Equipment | 2014-08-11 |  |  |  | 2014-10-21
Laars Heating Systems Company | Laars Heating Systems Co. | NTH285 | Water | Natural Gas | Induced Draft | FALSE | FALSE | 1 |  |  |  | None | None | Condensing | Step Modulating | Other | Single-Speed | 0.17 | Standard |  | 285000 | 263000 | 57000 | 54000 | [7 empty] | 95.8 | 80 | Federally-Regulated Consumer Product | 2011-06-20 |  |  |  | 2012-06-11
Allied Engineering Co. | Super Hot | SG135**** | Water | Natural Gas | No Match | TRUE | TRUE | 1 |  |  |  | No Match | No Match | No Match | No Match | Copper | No Match |  | No Match |  | 135000 | [7 empty] | 225 |  |  | 80.7 |  | Federally-Regulated Consumer Product | 1998-04-21 |  |  |  | 1998-12-21
Utica Boilers | Pennco, Inc. | 1607HSD | Steam | Natural Gas | Injection Type | TRUE | FALSE | 1 |  |  |  |  | None | Non-Condensing | Single-Stage | Cast Iron |  |  |  |  | 225000 | 183000 | [9 empty] | 80.1 | 75 | Federally-Regulated Consumer Product | 2011-08-22 |  |  |  | 2015-03-24
Trianco-Heatmaker | Trianco-Heatmaker | MAX 100 | Water | Oil | Power | TRUE | FALSE | 1 |  |  |  | No Match | No Match | No Match | No Match | Other | No Match |  | No Match |  | 140000 | [10 empty] | 86.5 |  | Federally-Regulated Consumer Product | 1998-08-27 |  |  |  | 1998-12-21
Laars Heating Systems Company | Laars | VW0715IN09*BA | Water | Natural Gas | Induced Draft | FALSE | TRUE | 1 |  |  |  | None | None | Non-Condensing | Two-Stage Modulating | Copper | None |  | No Match |  | 715000 | 579150 | 178750 |  | 82 | 80 |  |  | 5 |  | 82 |  |  | Federally-Regulated Commercial & Industrial Equipment | 2005-11-30 |  |  |  | 2007-11-01
Dunkirk | Carrier | BW2AAP000140AAAA | Water | LPG | No Match | FALSE | FALSE | 1 |  |  |  | No Match | No Match | No Match | No Match | Cast Iron | No Match |  | No Match |  | 140000 | [10 empty] | 81.3 |  | Federally-Regulated Consumer Product | 1997-02-27 |  |  |  | 1998-02-06
Bryan Steam Corp. | Bryan | RW-1500-W-FDG* | Water | Natural Gas | Power | FALSE | FALSE | 3 |  |  |  | No Match | No Match | No Match | No Match | Other | No Match |  | No Match |  | 15000000 |  | 15000000 |  | 83.5 | 80 |  |  |  |  | 83.5 |  |  | Non Federally-Regulated | 1992-10-16 |  |  |  | 1992-10-27
PVI Industries , LLC | Turbopower | **350**WG | Steam | Natural Gas | Power | FALSE | TRUE | 3 |  |  |  | No Match | No Match | No Match | No Match | Other | No Match |  | No Match |  | 5600000 |  |  |  | 83 | 75 |  |  |  | 147 |  |  |  | Non Federally-Regulated | 1989-08-15 |  |  |  | 1998-04-20
Rite Engineering | Rite | 375Y | Both Steam & Water | Natural Gas | No Match | FALSE | FALSE | 3 |  |  |  | No Match | No Match | No Match | No Match | Other | No Match |  | No Match |  | 3750000 |  |  |  | 80 | 75 |  |  |  | 147 |  |  |  | Non Federally-Regulated | 1988-03-17 |  |  |  | 1992-10-14
Hydrotherm, Division of Mestek, Inc. | Hydrotherm | VGA-300BS-PV | Steam | Natural Gas | No Match | FALSE |  | 3 |  |  |  | No Match | No Match | No Match | No Match | Cast Iron | No Match |  | No Match |  | 300000 |  |  |  | 77 |  |  | 75 |  | 147 |  |  |  | Non Federally-Regulated | 1983-08-16 |  |  |  | 1986-06-04
Burnham Commercial | Burnham | IN4 | Steam | Natural Gas | No Match | TRUE | FALSE | 1 |  |  |  | No Match | No Match | No Match | No Match | Cast Iron | No Match |  | No Match |  | 105000 | [10 empty] | 80 |  | Federally-Regulated Consumer Product | 1998-05-28 |  |  |  | 1998-07-01
Teledyne Laars | Teledyne Laars | PW0250CN01CB | Water | Natural Gas | No Match | TRUE | FALSE | 1 |  |  |  | No Match | No Match | No Match | No Match | Other | No Match |  | No Match |  | 250000 | [10 empty] | 80.6 |  | Federally-Regulated Consumer Product | 1997-02-27 |  |  |  | 1998-04-20
Dunkirk | Dunkirk | WPVSB-5D | Water | Natural Gas | No Match | TRUE | FALSE | 1 |  |  |  | No Match | No Match | No Match | No Match | Cast Iron | No Match |  | No Match |  | 150000 | [10 empty] | 82.8 | 80 | Federally-Regulated Consumer Product | 1998-12-21 |  |  |  | 2015-03-24
Raypak, Inc. | Raytherm | H*-1826 | Steam | Natural Gas | No Match | FALSE | FALSE | 3 |  |  |  | No Match | No Match | No Match | No Match | Copper | No Match |  | No Match |  | 1825600 |  |  |  | 80 | 75 |  |  |  | 147 |  |  |  | Non Federally-Regulated | 1990-07-02 |  |  |  | 1998-04-20
PVI Industries , LLC | PVI | 684 EWB 250A-E | Water | Electricity | No Match | TRUE | FALSE | 3 |  |  |  | No Match | No Match | No Match | No Match | Other | No Match |  | No Match |  | 2334000 |  |  |  | 99.9 | [8 empty] | Non Federally-Regulated | 1992-10-27 |  |  |  | 1998-04-20
Peerless Heater Co. | Peerless | SC/SCT-06-W | Water | Combo (Natural Gas & Oil) | Power | FALSE | FALSE | 3 |  |  |  | No Match | No Match | No Match | No Match | Cast Iron | No Match |  | No Match |  | 505000 |  | 505000 |  | 81.7 | 80 |  |  |  |  | 81.7 |  |  | Federally-Regulated Commercial & Industrial Equipment | 1995-11-02 |  |  |  | 1997-02-27
Ajax Boiler, Inc. | Ajax | WGB-12500 | Water | Natural Gas | No Match | FALSE | FALSE | 3 |  |  |  | No Match | No Match | No Match | No Match | Other | No Match |  | No Match |  | 12500000 |  |  |  | 80 | 80 | [7 empty] | Non Federally-Regulated | 1992-10-27 |  |  |  | 1996-02-29
Lochinvar, LLC. | Lochinvar Corp. | CDN100 | Water | Natural Gas | Power | FALSE | FALSE | 1 |  |  | TRUE |  | None | Condensing | Step Modulating | Other |  |  |  |  | 100000 | 91000 | [9 empty] | 95 | 80 | Federally-Regulated Consumer Product | 2012-11-16 |  |  |  | 2013-04-19
Rite Engineering | Rite | A650WO | Both Steam & Water | Oil | Power | FALSE | FALSE | 3 |  |  |  | No Match | No Match | No Match | No Match | Other | No Match |  | No Match |  | 6500000 |  |  |  | 80 | [8 empty] | Non Federally-Regulated | 1988-03-17 |  |  |  | 1992-10-14
U.S. Boiler Co. | U.S. Boiler Co. | 208I | Water | Natural Gas | Induced Draft | FALSE | FALSE | 1 |  |  |  |  | Stack Damper | Non-Condensing | Single-Stage | Cast Iron | Single-Speed |  |  |  | 232000 | 191000 | [9 empty] | 82 | 80 | Federally-Regulated Consumer Product | 2012-06-11 |  |  |  | 2012-11-16
Dunkirk | Dunkirk | WPVSB-6D | Water | Natural Gas | No Match | TRUE | FALSE | 1 |  |  |  | No Match | No Match | No Match | No Match | Cast Iron | No Match |  | No Match |  | 187500 | [10 empty] | 82.9 |  | Federally-Regulated Consumer Product | 1997-02-27 |  |  |  | 1998-04-20
Slant / Fin Corp. | Galaxy | GG225HEDS | Steam | Natural Gas | No Match | FALSE | FALSE | 1 |  |  |  | No Match | No Match | No Match | No Match | Other | No Match |  | No Match |  | 225000 | [5 empty] | 80 |  |  |  |  | 82.5 | 65 | Non Federally-Regulated | 1988-03-17 |  |  |  | 1998-04-20
Ajax Boiler, Inc. | Ajax | WEC2250 | Water | Combo (Natural Gas & Oil) | Power | FALSE | FALSE | 3 |  |  |  | No Match | No Match | No Match | No Match | Other | No Match |  | No Match |  | 2140000 |  |  |  | 85 | 80 | [7 empty] | Federally-Regulated Commercial & Industrial Equipment | 1997-02-27 |  |  |  | 1998-04-20
Lochinvar, LLC. | Lochinvar Corp. | KBN080 | Water | Natural Gas | Power | FALSE | FALSE | 1 |  |  |  |  | None | Condensing | Step Modulating | Other |  |  |  |  | 80000 | 72000 | [9 empty] | 95.3 | 80 | Federally-Regulated Consumer Product | 2008-04-14 |  |  |  | 2010-03-16
Water Pik, Inc. | Laars | PW0715IN09*BA | Water | Natural Gas | No Match | FALSE | FALSE | 3 |  |  |  | No Match | No Match | No Match | No Match | Copper | No Match |  | No Match |  | 715000 |  | 178750 |  | 82 | 80 |  |  | 5 |  | 82 |  |  | Federally-Regulated Commercial & Industrial Equipment | 2001-05-30 |  |  |  | 2001-11-21
Teledyne Laars | Laars | HH1200IP16*1A | Water | LPG | No Match | TRUE | FALSE | 3 |  |  |  | No Match | No Match | No Match | No Match | Copper | No Match |  | No Match |  | 1200000 |  | 300000 |  | 81 | 80 |  |  | 350 |  | 81 |  |  | Federally-Regulated Commercial & Industrial Equipment | 1996-09-19 |  |  |  | 2001-05-16
Bryan Steam Corp. | Bryan | 417-W-G | Both Steam & Water | LPG | No Match | FALSE | FALSE | 3 |  |  |  | No Match | No Match | No Match | No Match | Other | No Match |  | No Match |  | 1350000 |  |  |  | 75 | 75 |  |  |  | 352 |  |  |  | Non Federally-Regulated | 1988-03-17 |  |  |  | 1998-04-20
Ajax Boiler, Inc. | Ajax | OWGFD900 | Steam | LPG | Power | FALSE | TRUE | 3 |  |  |  | No Match | No Match | No Match | No Match | Other | No Match |  | No Match |  | 900000 |  |  |  | 75.5 | 75 |  |  |  | 352 |  |  |  | Non Federally-Regulated | 1988-03-17 |  |  |  | 1998-04-20
Rite Engineering | Rite | 55SG | Both Steam & Water | Natural Gas | Power | FALSE |  | 3 |  |  |  | No Match | No Match | No Match | No Match | Other | No Match |  | No Match |  | 550000 |  |  |  | 80 |  |  | 75 |  | 147 |  |  |  | Non Federally-Regulated | 1981-08-26 |  |  |  | 1998-04-20
Hydrotherm, Division of Mestek, Inc. | Multitemp | MR-900B-PV | Steam | Natural Gas | No Match | FALSE |  | 3 |  |  |  | No Match | No Match | No Match | No Match | Cast Iron | No Match |  | No Match |  | 900000 |  |  |  | 78 |  |  | 75 |  | 147 |  |  |  | Non Federally-Regulated | 1983-08-16 |  |  |  | 1998-04-20
NY Boiler, LLC dba New Yorker Boiler | New Yorker | CLW-4* | Water | Oil | Power | TRUE | FALSE | 1 |  |  |  | No Match | No Match | No Match | No Match | Cast Iron | No Match |  | No Match |  | 189000 | [10 empty] | 80.3 |  | Federally-Regulated Consumer Product | 1998-08-03 |  |  |  | 1998-08-27
Ajax Boiler, Inc. | Ajax | OWGFD4000 | Steam | Natural Gas | Power | FALSE | TRUE | 3 |  |  |  | No Match | No Match | No Match | No Match | Other | No Match |  | No Match |  | 4000000 |  |  |  | 75.5 | 75 |  |  |  | 147 |  |  |  | Non Federally-Regulated | 1988-02-06 |  |  |  | 1992-10-01
A.O. Smith Water Products Company | A O Smith Water Products | HW-100P-NATURAL-STD | Steam | Natural Gas | No Match | TRUE |  | 1 |  |  |  | No Match | No Match | No Match | No Match | Copper | No Match |  | No Match |  | 100000 | [5 empty] | 75 | 75 | 146 |  |  |  |  | Non Federally-Regulated | 1981-08-26 |  |  |  | 1998-04-20
Dunkirk | Dunkirk | DPFO-9-1.35 | Water | Oil | Power | TRUE | FALSE | 1 |  |  |  | No Match | No Match | No Match | No Match | Cast Iron | No Match |  | No Match |  | 189000 | [10 empty] | 87.6 |  | Federally-Regulated Consumer Product | 1998-07-01 |  |  |  | 1998-08-03
Lochinvar, LLC. | Lochinvar | RB(N/L)225-F1 | Water | Natural Gas | No Match | TRUE | FALSE | 1 |  |  |  | No Match | No Match | No Match | No Match | Other | No Match |  | No Match |  | 225000 | [10 empty] | 80.1 |  | Federally-Regulated Consumer Product | 2000-06-07 |  |  |  | 2001-06-28
Ajax Boiler, Inc. | Ajax | OSGXFD5000 | Steam | LPG | Power | FALSE | TRUE | 3 |  |  |  | No Match | No Match | No Match | No Match | Other | No Match |  | No Match |  | 5000000 |  |  |  | 75.5 | 75 |  |  |  | 352 |  |  |  | Non Federally-Regulated | 1988-03-17 |  |  |  | 1998-04-20
Lochinvar, LLC. | Hamilton | VDN2070-CSI | Water | Natural Gas | Power | FALSE | TRUE | 3 |  |  |  | No Match | No Match | No Match | No Match | Copper | No Match |  | No Match |  | 2070000 |  | 2070000 |  | 85 | 80 |  |  |  |  | 85 |  |  | Federally-Regulated Commercial & Industrial Equipment | 1994-02-24 |  |  |  | 2007-12-12
Viessmann Manufacturing Co., Inc. | Viessmann Manufacturing | VBC-63* | Water | Natural Gas | Power | FALSE | FALSE | 1 |  |  |  | No Match | No Match | No Match | No Match | Other | No Match |  | No Match |  | 299900 | [10 empty] | 83.9 |  | Federally-Regulated Consumer Product | 2000-06-07 |  |  |  | 2001-07-19
Edwards Engineering Corp. | Edwards Engineering Corp. | 5I0PFC | Both Steam & Water | Oil | Power | FALSE |  | 1 |  |  |  | No Match | No Match | No Match | No Match | Other | No Match |  | No Match |  | 103000 | [5 empty] | 80 |  |  |  |  | 78.6 |  | Non Federally-Regulated | 1984-11-27 |  |  |  | 1998-04-20
A.O. Smith Water Products Company | A O Smith Water Products | HW-0225P-**1 | Steam | LPG | No Match | TRUE | FALSE | 1 |  |  |  | No Match | No Match | No Match | No Match | Copper | No Match |  | No Match |  | 225000 | [5 empty] | 80 |  | 146 | 293 |  | 65.7 | 63 | Non Federally-Regulated | 1988-03-17 |  |  |  | 1998-04-20
Ajax Boiler, Inc. | Ajax | HNG7000 | Steam | Natural Gas | No Match | FALSE | FALSE | 3 |  |  |  | No Match | No Match | No Match | No Match | Other | No Match |  | No Match |  | 7000000 |  | 3500000 |  | 80 | 80 |  |  |  |  | 80 |  |  | Federally-Regulated Commercial & Industrial Equipment | 1997-01-07 |  |  |  | 1997-02-27
Ace Boiler, Inc. | Ace Boiler | B4EO | Both Steam & Water | Natural Gas | No Match | FALSE | TRUE | 3 |  |  |  | No Match | No Match | No Match | No Match | Copper | No Match |  | No Match |  | 420000 |  |  |  | 80.5 | 80 | [7 empty] | Federally-Regulated Commercial & Industrial Equipment | 1997-02-27 |  |  |  | 1998-04-20
Teledyne Laars | Laars | HH0715IP16*BA | Water | LPG | No Match | TRUE | TRUE | 3 |  |  |  | No Match | No Match | No Match | No Match | Copper | No Match |  | No Match |  | 715000 |  |  |  | 82 | 80 |  |  | 350 |  |  |  |  | Federally-Regulated Commercial & Industrial Equipment | 1997-02-27 |  |  |  | 1998-04-20
Laars Heating Systems Company | Laars | PH1430IN09C1A | Water | Natural Gas | Induced Draft | FALSE | TRUE | 1 |  |  |  | None | None | Non-Condensing | Single-Stage | Copper | Single-Speed | 0.75 | Standard |  | 1430000 | 1158300 | 1430000 |  | 81 | 80 |  |  | 5 |  | 81 |  |  | Federally-Regulated Commercial & Industrial Equipment | 2005-11-30 |  |  |  | 2007-11-01
Dunkirk | Dunkirk | PVSB-4D | Steam | LPG | No Match | TRUE | FALSE | 1 |  |  |  | No Match | No Match | No Match | No Match | Cast Iron | No Match |  | No Match |  | 105000 | [10 empty] | 78.8 |  | Federally-Regulated Consumer Product | 1998-07-01 |  |  |  | 1998-08-03
Peerless Heater Co. | Peerless | 211A-45-WI | Water | Natural Gas | No Match | FALSE | FALSE | 3 |  |  |  |  | No Match | No Match | No Match | Cast Iron |  |  |  |  | 9240000 |  | 9240000 |  | 80 | 80 |  |  | 18 | 147 | 80 |  |  | Non Federally-Regulated | 1992-06-22 |  |  |  | 1992-10-27
Hydrotherm, Division of Mestek, Inc. | PB Heat, LLC | MI-03-STDG | Water | LPG | Injection Type | TRUE | FALSE | 1 |  |  | TRUE |  | Stack Damper | Non-Condensing | Single-Stage | Cast Iron | Single-Speed |  |  |  | 70000 | 58000 | [9 empty] | 80.2 | 80 | Federally-Regulated Consumer Product | 2013-04-19 |  |  |  | 2014-01-14
Lochinvar, LLC. | Hamilton | HEL0250-88 | Both Steam & Water | LPG | Power | FALSE | TRUE | 1 |  |  |  | No Match | No Match | No Match | No Match | Copper | No Match |  | No Match |  | 250000 | [5 empty] | 88 |  |  |  |  | 83 |  | Federally-Regulated Consumer Product | 1997-02-27 |  |  |  | 1998-04-20
Ace Boiler, Inc. | Ace Boiler | B13E | Both Steam & Water | Natural Gas | No Match | FALSE | FALSE | 3 |  |  |  | No Match | No Match | No Match | No Match | Copper | No Match |  | No Match |  | 1275000 |  |  |  | 80.5 | 80 | [7 empty] | Federally-Regulated Commercial & Industrial Equipment | 1997-02-27 |  |  |  | 1998-04-20
Peerless Heater Co. | Peerless | G-712FDA* | Steam | Natural Gas | Power | FALSE | FALSE | 3 |  |  |  |  | No Match | No Match | No Match | Cast Iron |  |  |  |  | 1838000 |  |  |  | 80.4 | 75 | [7 empty] | Non Federally-Regulated | 1988-03-17 |  |  |  | 1998-04-20
Peerless Heater Co. | Peerless | 211-35** | Steam | Natural Gas | No Match | FALSE |  | 3 |  |  |  | No Match | No Match | No Match | No Match | Cast Iron | No Match |  | No Match |  | 7140000 |  |  |  | 76.2 |  |  | 75 | 15 | 147 |  |  |  | Non Federally-Regulated | 1983-08-16 |  |  |  | 1998-04-20
Edwards Engineering Corp. | Edwards Engineering Corp. | 455-90MFC | Both Steam & Water | Natural Gas | No Match | TRUE | FALSE | 1 |  |  |  | No Match | No Match | No Match | No Match | Other | No Match |  | No Match |  | 90000 | [5 empty] | 80 |  | 147 | 147 |  | 64.1 | 63 | Non Federally-Regulated | 1990-07-02 |  |  |  | 1998-04-20
Lochinvar, LLC. | Lochinvar | CBL0110 | Both Steam & Water | LPG | No Match | FALSE | TRUE | 1 |  |  |  | No Match | No Match | No Match | No Match | Copper | No Match |  | No Match |  | 108000 | [5 empty] | 75 |  |  |  |  | 63 |  | Federally-Regulated Consumer Product | 1997-02-27 |  |  |  | 1998-04-20
Peerless Heater Co. | Peerless | MI-08-STDG | Water | Natural Gas | No Match | TRUE | FALSE | 1 |  |  |  | No Match | No Match | No Match | No Match | Cast Iron | No Match |  | No Match |  | 227500 | [10 empty] | 80.3 |  | Federally-Regulated Consumer Product | 1997-02-27 |  |  |  | 1998-04-20
Bryan Steam Corp. | Bryan | R-250-S-FDO | Both Steam & Water | Oil | Power | FALSE | FALSE | 3 |  |  |  | No Match | No Match | No Match | No Match | Other | No Match |  | No Match |  | 2500000 |  |  |  | 85 | [8 empty] | Non Federally-Regulated | 1988-03-17 |  |  |  | 1998-04-20
PB Heat, LLC | Hydrotherm | VGX-118-CON | Steam | LPG | Injection Type | TRUE | FALSE | 1 |  |  |  | Draft Diverter | Stack Damper | Non-Condensing | Single-Stage | Cast Iron |  |  |  |  | 118000 | 98000 | [9 empty] | 81.2 | 75 | Federally-Regulated Consumer Product | 2011-08-02 |  |  |  | 2015-03-24
Raypak, Inc. | Raypak | (H,W)7-0300 | Water | Natural Gas | Induced Draft | FALSE | FALSE | 1 |  |  |  | None | None | Condensing | Step Modulating | Other |  |  |  |  | 300000 | 284000 |  |  | 94.5 | 80 | 94 | [6 empty] | Federally-Regulated Commercial & Industrial Equipment | 2011-02-17 |  |  |  | 2014-08-11
Dunkirk | Lennox | COWB-4-0.90 | Water | Oil | Power | TRUE | FALSE | 1 |  |  |  | No Match | No Match | No Match | No Match | Cast Iron | No Match |  | No Match |  | 126000 | [10 empty] | 86.4 |  | Federally-Regulated Consumer Product | 1998-12-21 |  |  |  | 1999-05-10
Water Pik, Inc. | Waterpik Technologies, Inc. | JV(H/P)125NC | Water | Natural Gas | Power | FALSE | FALSE | 1 |  |  |  | No Match | No Match | No Match | No Match | Other | No Match |  | No Match |  | 125000 | [10 empty] | 82.4 |  | Federally-Regulated Consumer Product | 2001-04-12 |  |  |  | 2001-06-28
Camus Hydronics | Camus Hydronics | DMNC-0153-MPI | Water | Natural Gas | Power | FALSE | FALSE | 1 |  |  |  |  | None | Condensing | Step Modulating | Other |  |  |  |  | 150000 | 135000 | [9 empty] | 90 | 80 | Federally-Regulated Consumer Product | 2013-04-19 |  |  |  | 2014-08-08
Ajax Boiler, Inc. | Ajax | SOXFD-6000 | Steam | Oil | Power | FALSE |  | 3 |  |  |  | No Match | No Match | No Match | No Match | Other | No Match |  | No Match |  | 8000000 |  |  |  | 75.5 | [8 empty] | Non Federally-Regulated | 1981-08-26 |  |  |  | 1983-08-16
Ajax Boiler, Inc. | Ajax | WOXFD-4000 | Steam | Oil | Power | FALSE | FALSE | 3 |  |  |  | No Match | No Match | No Match | No Match | Other | No Match |  | No Match |  | 4000000 |  |  |  | 82 | [5 empty] | 80 |  |  | Non Federally-Regulated | 1992-10-01 |  |  |  | 1996-03-13
Ajax Boiler, Inc. | Ajax | SOXFD-525 | Steam | Oil | Power | FALSE | FALSE | 3 |  |  |  | No Match | No Match | No Match | No Match | Other | No Match |  | No Match |  | 525000 |  |  |  | 81 | [5 empty] | 80 |  |  | Non Federally-Regulated | 1992-10-01 |  |  |  | 1996-03-13
Slant / Fin Corp. | Slant / Fin | LD40PZ | Steam | Oil | Power | TRUE | FALSE | 1 |  |  |  | No Match | No Match | No Match | No Match | Cast Iron | No Match |  | No Match |  | 224000 | [10 empty] | 83.8 |  | Federally-Regulated Consumer Product | 2001-11-01 |  |  |  | 2002-04-02
Dunkirk | Pennco, Inc. | 1803HWD | Water | LPG | No Match | TRUE | FALSE | 1 |  |  |  | No Match | No Match | No Match | No Match | Cast Iron | No Match |  | No Match |  | 70000 | [10 empty] | 82.6 |  | Federally-Regulated Consumer Product | 1997-02-27 |  |  |  | 1998-04-20
PB Heat, LLC | PB Heat, LLC | PSCII-06-SPRK | Water | Natural Gas | Injection Type | FALSE | FALSE | 1 |  |  |  |  | None | Non-Condensing | Single-Stage | Cast Iron | Single-Speed |  |  |  | 150000 | 128000 | [9 empty] | 85.1 | 80 | Federally-Regulated Consumer Product | 2012-11-16 |  |  |  | 2013-04-19
Burnham Commercial | Burnham | 204(N/P)(I/S)- | Water | Natural Gas | No Match | FALSE | FALSE | 1 |  |  |  | No Match | No Match | No Match | No Match | Cast Iron | No Match |  | No Match |  | 96000 | [10 empty] | 82.3 |  | Federally-Regulated Consumer Product | 1998-08-27 |  |  |  | 2001-11-01
Hydrotherm, Division of Mestek, Inc. | Hydrotherm | PB-180S | Steam | Oil | Power | TRUE | FALSE | 1 |  |  |  | No Match | No Match | No Match | No Match | Cast Iron | No Match |  | No Match |  | 175000 | [10 empty] | 84.7 |  | Federally-Regulated Consumer Product | 1997-02-27 |  |  |  | 1998-04-20
Rite Engineering | Rite | A650WGO | Both Steam & Water | Oil | Power | FALSE | FALSE | 3 |  |  |  | No Match | No Match | No Match | No Match | Other | No Match |  | No Match |  | 6500000 |  |  |  | 80 | [8 empty] | Non Federally-Regulated | 1988-03-17 |  |  |  | 1992-10-14
Raypak, Inc. | Raypak | W*-1000 | Water | Natural Gas | Power | FALSE | FALSE | 3 |  |  |  | No Match | No Match | No Match | No Match | Copper | No Match |  | No Match |  | 999500 |  | 999500 |  | 84 | 80 |  |  |  |  | 84 |  |  | Federally-Regulated Commercial & Industrial Equipment | 2002-07-30 |  |  |  | 2007-12-12
Hydrotherm, Division of Mestek, Inc. | Multitemp | MR-500CPV | Water | LPG | No Match | FALSE | FALSE | 3 |  |  |  | No Match | No Match | No Match | No Match | Cast Iron | No Match |  | No Match |  | 470000 |  | 470000 |  | 82.9 | 80 |  |  |  |  | 82.9 |  |  | Federally-Regulated Commercial & Industrial Equipment | 1996-02-02 |  |  |  | 1997-02-27
Ajax Boiler, Inc. | Ajax | WGOFD-2500 | Steam | Natural Gas | Power | FALSE | FALSE | 3 |  |  |  | No Match | No Match | No Match | No Match | Other | No Match |  | No Match |  | 2500000 |  |  |  | 75.5 | 75 |  |  |  | 147 |  |  |  | Non Federally-Regulated | 1988-01-22 |  |  |  | 1988-03-17
Dunkirk | Payne | 235AAW002262A | Steam | Natural Gas | No Match | FALSE | FALSE | 1 |  |  |  | No Match | No Match | No Match | No Match | Cast Iron | No Match |  | No Match |  | 262500 | [5 empty] | 78.1 |  | 5 | 10 |  | 77.8 | 65 | Non Federally-Regulated | 1989-08-15 |  |  |  | 1998-04-20
Crown Boiler Co. | Crown | CTPB-3 | Water | Oil | Pressure | FALSE | FALSE | 1 |  |  |  |  | None | Non-Condensing | Single-Stage | Cast Iron | Single-Speed |  |  |  | 105000 | 92000 | [9 empty] | 86.6 | 80 | Federally-Regulated Consumer Product | 2011-07-06 |  |  |  | 2012-11-16
Parker Boiler Co. | Parker Boiler | O-1920R | Water | Oil | Power | FALSE | FALSE | 3 |  |  |  | No Match | No Match | No Match | No Match | Other | No Match |  | No Match |  | 1920000 |  |  |  | 84 |  |  |  | 4 |  |  |  |  | Non Federally-Regulated | 1992-10-27 |  |  |  | 1996-03-13
WM Technologies | Weil-McLain | *-SGO-3 | Steam | Oil | Power | TRUE | FALSE | 1 |  |  |  | No Match | No Match | No Match | No Match | Cast Iron | No Match |  | No Match |  | 133000 | [10 empty] | 83.8 |  | Federally-Regulated Consumer Product | 1999-05-10 |  |  |  | 2000-06-07
Ajax Boiler, Inc. | Ajax | OWGOFD4000 | Steam | Oil | Power | FALSE | TRUE | 3 |  |  |  | No Match | No Match | No Match | No Match | Other | No Match |  | No Match |  | 4000000 |  |  |  | 75.5 | [8 empty] | Non Federally-Regulated | 1988-02-06 |  |  |  | 1992-10-01
Dunkirk | Utica Boilers | UBSSC-050 | Water | Natural Gas | Power | FALSE | FALSE | 1 |  |  |  |  | None | Condensing | Step Modulating | Other | Single-Speed |  |  |  | 50000 | 46000 | [9 empty] | 96 | 80 | Federally-Regulated Consumer Product | 2011-06-20 |  |  |  | 2011-10-27
Ajax Boiler, Inc. | Ajax | XFC7500W | Water | Combo (Natural Gas & Oil) | Power | FALSE | TRUE | 3 |  |  |  | No Match | No Match | No Match | No Match | Other | No Match |  | No Match |  | 7500000 |  |  |  | 80 | 80 | [7 empty] | Federally-Regulated Commercial & Industrial Equipment | 1997-02-27 |  |  |  | 1998-04-20
PB Heat, LLC | Hydrotherm | HWX-105-CON | Water | LPG | Injection Type | TRUE | FALSE | 1 |  |  |  | Draft Diverter | Stack Damper | Non-Condensing | Single-Stage | Cast Iron | Single-Speed |  | Standard |  | 105000 | 86000 | [9 empty] | 80.2 | 80 | Federally-Regulated Consumer Product | 2011-08-02 |  |  |  | 2015-03-24
Ajax Boiler, Inc. | Ajax | SGX-SGXB-750-D | Steam | Natural Gas | No Match | FALSE | FALSE | 3 |  |  |  | No Match | No Match | No Match | No Match | Other | No Match |  | No Match |  | 750000 |  |  |  | 75.5 | 75 |  |  |  | 147 |  |  |  | Non Federally-Regulated | 1988-01-22 |  |  |  | 1988-03-17
Crown Boiler Co. | Crown | CWD220 | Water | LPG | Induced Draft | FALSE | FALSE | 1 |  |  | TRUE |  | None | Non-Condensing | Single-Stage | Cast Iron | Single-Speed |  |  |  | 220000 | 189000 | [9 empty] | 85.2 | 80 | Federally-Regulated Consumer Product | 2012-11-16 |  |  |  | 2013-04-19
Burnham Commercial | Burnham | RV3 | Water | Natural Gas | No Match | FALSE | FALSE | 1 |  |  |  | No Match | No Match | No Match | No Match | Cast Iron | No Match |  | No Match |  | 62000 | [10 empty] | 88 |  | Federally-Regulated Consumer Product | 1998-05-28 |  |  |  | 1998-08-27
A.O. Smith Water Products Company | A O Smith Water Products | HW-0420-**3 | Both Steam & Water | LPG | No Match | FALSE | FALSE | 3 |  |  |  | No Match | No Match | No Match | No Match | Copper | No Match |  | No Match |  | 420000 |  |  |  | 75 | 75 |  |  |  | 352 |  |  |  | Non Federally-Regulated | 1988-02-06 |  |  |  | 1988-03-17
Crown Boiler Co. | Crown | DG-75EI | Steam | LPG | No Match | FALSE | FALSE | 1 |  |  |  | No Match | No Match | No Match | No Match | Cast Iron | No Match |  | No Match |  | 70000 | [10 empty] | 74 | 65 | Federally-Regulated Consumer Product | 1990-04-19 |  |  |  | 1991-02-01
H. B. Smith Co. | H. B. Smith | LO28-S/W-5 | Steam | Oil | Power | FALSE |  | 3 |  |  |  | No Match | No Match | No Match | No Match | Cast Iron | No Match |  | No Match |  | 1288000 |  |  |  | 81.8 |  |  |  | 40 |  |  |  |  | Non Federally-Regulated | 1984-11-27 |  |  |  | 1998-04-20
Hydrotherm, Division of Mestek, Inc. | Hydrotherm | MOP-1155 | Water | Natural Gas | Power | TRUE | FALSE | 3 |  |  |  | No Match | No Match | No Match | No Match | Cast Iron | No Match |  | No Match |  | 1155000 |  |  |  | 81.3 | 80 |  |  | 147 |  | 81.3 |  |  | Non Federally-Regulated | 1993-01-27 |  |  |  | 1996-02-02
Vaillant Corp. | Vaillant | GA92-78 SPVD | Water | LPG | No Match | TRUE | FALSE | 1 |  |  |  | No Match | No Match | No Match | No Match | Cast Iron | No Match |  | No Match |  | 78000 | [7 empty] | 147 |  |  | 80.2 |  | Federally-Regulated Consumer Product | 1992-08-31 |  |  |  | 1995-02-07
Water Pik, Inc. | Laars | PW0600IP09C1A | Water | LPG | No Match | FALSE | FALSE | 3 |  |  |  | No Match | No Match | No Match | No Match | Copper | No Match |  | No Match |  | 600000 |  | 600000 |  | 81 | 80 |  |  | 5 |  | 81 |  |  | Federally-Regulated Commercial & Industrial Equipment | 2001-05-30 |  |  |  | 2001-11-21
Dunkirk | Day & Night | BW5AAH000210ABAA | Water | Oil | Power | TRUE | FALSE | 1 |  |  |  | No Match | No Match | No Match | No Match | Cast Iron | No Match |  | No Match |  | 245000 | [10 empty] | 84.8 |  | Federally-Regulated Consumer Product | 1997-02-27 |  |  |  | 1998-04-20
Parker Boiler Co. | Parker Boiler | T1995(2160) | Water | Natural Gas | No Match | FALSE | FALSE | 3 |  |  |  | No Match | No Match | No Match | No Match | Other | No Match |  | No Match |  | 1995000 |  |  |  | 80 | 80 |  |  | 4 |  |  |  |  | Federally-Regulated Commercial & Industrial Equipment | 1997-02-27 |  |  |  | 1998-04-20
Dunkirk | Vaillant | GSB-112EID | Steam | Natural Gas | No Match | FALSE | FALSE | 1 |  |  |  | No Match | No Match | No Match | No Match | Cast Iron | No Match |  | No Match |  | 112500 | [10 empty] | 80.4 |  | Federally-Regulated Consumer Product | 1997-02-27 |  |  |  | 1998-04-20
Dunkirk | Carrier | BW5AAH000147ABAA | Water | Oil | Power | TRUE | FALSE | 1 |  |  |  | No Match | No Match | No Match | No Match | Cast Iron | No Match |  | No Match |  | 168000 | [10 empty] | 86.1 |  | Federally-Regulated Consumer Product | 1998-08-03 |  |  |  | 1998-08-27
Raypak, Inc. | Raypak | H*-0652 | Both Steam & Water | LPG | Power | FALSE | FALSE | 3 |  |  |  | No Match | No Match | No Match | No Match | Copper | No Match |  | No Match |  | 650000 |  | 350000 |  | 84 | 80 |  |  |  |  | 80 |  |  | Federally-Regulated Commercial & Industrial Equipment | 2000-05-09 |  |  |  | 2002-08-05
Bryan Steam Corp. | Bryan | CL-90-S-FDG | Both Steam & Water | LPG | Power | FALSE | FALSE | 3 |  |  |  | No Match | No Match | No Match | No Match | Other | No Match |  | No Match |  | 900000 |  |  |  | 78 | 75 |  |  |  | 352 |  |  |  | Non Federally-Regulated | 1988-03-17 |  |  |  | 1998-04-20
Teledyne Laars | Laars | HH1430EP16CBA | Water | LPG | No Match | TRUE | TRUE | 3 |  |  |  | No Match | No Match | No Match | No Match | Copper | No Match |  | No Match |  | 1430000 |  |  |  | 82 | 80 |  |  | 350 |  |  |  |  | Non Federally-Regulated | 1992-10-27 |  |  |  | 1998-04-20
Unilux Manufacturing, Inc. | Unilux | ZF ZW3000 W | Both Steam & Water | Combo (Natural Gas & Oil) | Power | FALSE | FALSE | 3 |  |  |  | No Match | No Match | No Match | No Match | Other | No Match |  | No Match |  | 34000000 |  |  |  | 86 | 80 |  |  | 10 |  |  |  |  | Federally-Regulated Commercial & Industrial Equipment | 1998-03-31 |  |  |  | 1998-04-20
Unilux Manufacturing, Inc. | Unilux | ZF ZW2250 W | Both Steam & Water | Combo (Natural Gas & Oil) | Power | FALSE | FALSE | 3 |  |  |  | No Match | No Match | No Match | No Match | Other | No Match |  | No Match |  | 24000000 |  | 2900000 |  | 86 | 80 |  |  | 10 |  | 84 |  |  | Federally-Regulated Commercial & Industrial Equipment | 1998-02-10 |  |  |  | 1998-03-31
Teledyne Laars | Laars | PH0175CN12CB | Water | Natural Gas | No Match | FALSE | TRUE | 1 |  |  |  | No Match | No Match | No Match | No Match | Copper | No Match |  | No Match |  | 175000 | [7 empty] | 5 |  |  | 82 |  | Federally-Regulated Consumer Product | 1993-09-28 |  |  |  | 1995-02-02
Vaillant Corp. | Vaillant | GA100-8EI | Water | LPG | No Match | FALSE | FALSE | 1 |  |  |  | No Match | No Match | No Match | No Match | Cast Iron | No Match |  | No Match |  | 80000 | [10 empty] | 83 |  | Federally-Regulated Consumer Product | 1994-03-24 |  |  |  | 1995-02-07
Lochinvar, LLC. | Lochinvar Corp. | WH(N,L)285 | Water | LPG | Power | FALSE | FALSE | 1 |  |  |  |  | None | Condensing | Step Modulating | Other |  |  |  |  | 285000 | 265000 | [9 empty] | 96 | 80 | Federally-Regulated Consumer Product | 2012-06-11 |  |  |  | 2012-11-16
Dunkirk | Dunkirk | DPFO-8T2-1.25W | Water | Oil | Power | TRUE | TRUE | 1 |  |  |  | No Match | No Match | No Match | No Match | Cast Iron | No Match |  | No Match |  | 175000 | [10 empty] | 83.4 |  | Federally-Regulated Consumer Product | 1998-02-06 |  |  |  | 1998-05-28
Ajax Boiler, Inc. | Ajax | SGOXFD-1275 | Steam | Oil | Power | FALSE |  | 3 |  |  |  | No Match | No Match | No Match | No Match | Other | No Match |  | No Match |  | 1275000 |  |  |  | 75.5 | [8 empty] | Non Federally-Regulated | 1981-08-26 |  |  |  | 1998-04-20
Bryan Steam Corp. | Bryan | 518-S-FDG | Both Steam & Water | Natural Gas | Power | FALSE | FALSE | 3 |  |  |  | No Match | No Match | No Match | No Match | Other | No Match |  | No Match |  | 1500000 |  | 1500000 |  | 75 | 75 |  |  |  | 147 | 75 |  |  | Non Federally-Regulated | 1988-01-22 |  |  |  | 1988-03-17
Utica Boilers | Dunkirk | PVSB-6D | Steam | Natural Gas | Injection Type | TRUE | FALSE | 1 |  |  |  |  | None | Non-Condensing | Single-Stage | Cast Iron |  |  |  |  | 187500 | 153000 | [9 empty] | 79.6 | 75 | Federally-Regulated Consumer Product | 2011-08-22 |  |  |  | 2015-03-24
Peerless Heater Co. | Peerless | G-707FDA-W | Water | Natural Gas | Power | FALSE | FALSE | 3 |  |  |  |  | No Match | No Match | No Match | Cast Iron |  |  |  |  | 1064000 |  | 1064000 |  | 80.8 | 80 |  |  |  |  | 80.8 |  |  | Non Federally-Regulated | 1992-06-18 |  |  |  | 1992-10-27
Dunkirk | Day & Night | 235BAW002070 | Steam | Natural Gas | No Match | FALSE | FALSE | 1 |  |  |  | No Match | No Match | No Match | No Match | Cast Iron | No Match |  | No Match |  | 70000 | [10 empty] | 72.5 | 68 | Federally-Regulated Consumer Product | 1991-05-15 |  |  |  | 1992-10-27
Hydrotherm, Division of Mestek, Inc. | Hydrotherm | WO-416AW | Water | Oil | Power | TRUE | FALSE | 3 |  |  |  | No Match | No Match | No Match | No Match | Cast Iron | No Match |  | No Match |  | 416000 |  |  |  | 82.1 | [5 empty] | 82.1 |  |  | Non Federally-Regulated | 1993-01-14 |  |  |  | 1993-01-27
Thermo-Dynamics Boiler Co. | Thermo-Dynamics Boiler Co. | LMG-120 | Water | Natural Gas | No Match | FALSE | FALSE | 1 |  |  |  | No Match | No Match | No Match | No Match | Other | No Match |  | No Match |  | 120000 | [10 empty] | 83 |  | Federally-Regulated Consumer Product | 1998-02-06 |  |  |  | 1998-03-31
A.O. Smith Water Products Company | A O Smith Water Products | HW-0100S-**1 | Steam | LPG | No Match | TRUE | FALSE | 1 |  |  |  | No Match | No Match | No Match | No Match | Copper | No Match |  | No Match |  | 100000 | [7 empty] | 146 | 293 |  | 65.5 | 63 | Federally-Regulated Consumer Product | 1988-02-06 |  |  |  | 1992-01-13
Ajax Boiler, Inc. | Ajax | OSGOXFD4500 | Steam | Oil | Power | FALSE | TRUE | 3 |  |  |  | No Match | No Match | No Match | No Match | Other | No Match |  | No Match |  | 4500000 |  |  |  | 75.5 | [8 empty] | Non Federally-Regulated | 1988-03-17 |  |  |  | 1998-04-20
Dunkirk | Payne | BS1AAN000225AAAA | Steam | Natural Gas | No Match | TRUE | FALSE | 1 |  |  |  | No Match | No Match | No Match | No Match | Cast Iron | No Match |  | No Match |  | 225000 | [10 empty] | 80.1 |  | Federally-Regulated Consumer Product | 1997-02-27 |  |  |  | 1998-04-20
Ajax Boiler, Inc. | Ajax | OWGOFD4250 | Steam | Oil | Power | FALSE | TRUE | 3 |  |  |  | No Match | No Match | No Match | No Match | Other | No Match |  | No Match |  | 4250000 |  |  |  | 75.5 | [8 empty] | Non Federally-Regulated | 1989-08-15 |  |  |  | 1998-04-20
Lochinvar, LLC. | Lochinvar | CBL1350 | Both Steam & Water | LPG | No Match | FALSE | FALSE | 3 |  |  |  | No Match | No Match | No Match | No Match | Copper | No Match |  | No Match |  | 1188000 |  | 1188000 |  | 80 | 80 |  |  |  |  | 80 |  |  | Non Federally-Regulated | 1992-08-28 |  |  |  | 1997-02-27
Burnham Commercial | Burnham | FD-38 | Steam | Natural Gas | Power | FALSE | FALSE | 3 |  |  |  |  | No Match | No Match | No Match | Other |  |  |  |  | 1732000 |  |  |  | 79.8 | 75 | [7 empty] | Non Federally-Regulated | 1990-06-13 |  |  |  | 1992-03-18
Trianco-Heatmaker | Trianco-Heatmaker | DBC200 | Water | Oil | Power | TRUE | FALSE | 1 |  |  |  | No Match | No Match | No Match | No Match | Other | No Match |  | No Match |  | 247000 | [10 empty] | 80.7 |  | Federally-Regulated Consumer Product | 1998-07-01 |  |  |  | 1998-08-03
Hydrotherm, Division of Mestek, Inc. | Hydrotherm | HS-60-V | Water | Natural Gas | No Match | TRUE | FALSE | 1 |  |  |  | No Match | No Match | No Match | No Match | Cast Iron | No Match |  | No Match |  | 60000 | [10 empty] | 80.3 |  | Federally-Regulated Consumer Product | 1998-08-27 |  |  |  | 1998-12-21
Rite Engineering | Rite | 1Q5Y | Both Steam & Water | Natural Gas | No Match | FALSE |  | 3 |  |  |  | No Match | No Match | No Match | No Match | Other | No Match |  | No Match |  | 1050000 |  |  |  | 80 |  |  | 75 |  | 147 |  |  |  | Non Federally-Regulated | 1983-08-16 |  |  |  | 1998-04-20
Trianco-Heatmaker | Trianco-Heatmaker | SR175 | Water | Oil | Power | TRUE | FALSE | 1 |  |  |  | No Match | No Match | No Match | No Match | Other | No Match |  | No Match |  | 210000 | [10 empty] | 85.2 |  | Federally-Regulated Consumer Product | 1998-07-01 |  |  |  | 1998-08-03
U.S. Boiler Co. | U.S. Boiler Co. | 206I | Water | LPG | Induced Draft | FALSE | FALSE | 1 |  |  | TRUE |  | Stack Damper | Non-Condensing | Single-Stage | Cast Iron | Single-Speed |  |  |  | 164000 | 136000 | [9 empty] | 82 | 80 | Federally-Regulated Consumer Product | 2012-11-16 |  |  |  | 2013-04-19
WM Technologies | Weil-McLain | 768V-W(T) | Steam | Oil | Power | FALSE | FALSE | 1 |  |  |  | No Match | No Match | No Match | No Match | Cast Iron | No Match |  | No Match |  | 287000 | [7 empty] | 10 |  |  | 84.5 |  | Federally-Regulated Consumer Product | 1988-02-06 |  |  |  | 1988-03-17
Teledyne Laars | Laars | PH1010IP16C1A | Water | LPG | No Match | FALSE | FALSE | 3 |  |  |  | No Match | No Match | No Match | No Match | Copper | No Match |  | No Match |  | 1010000 |  |  |  | 81 | 80 |  |  | 350 |  |  |  |  | Federally-Regulated Commercial & Industrial Equipment | 1997-02-27 |  |  |  | 1998-04-20
PB Heat, LLC | PB Heat, LLC | WV-DV-04-130 | Water | Oil | Power | FALSE | FALSE | 1 |  |  |  |  | None | Non-Condensing | Single-Stage | Cast Iron | Single-Speed |  |  |  | 182000 | 158000 | [9 empty] | 86 | 80 | Federally-Regulated Consumer Product | 2012-07-06 |  |  |  | 2013-04-19
Rite Engineering | Rite | A650WG | Both Steam & Water | Natural Gas | Power | FALSE | FALSE | 3 |  |  |  | No Match | No Match | No Match | No Match | Other | No Match |  | No Match |  | 6500000 |  |  |  | 80 | 75 |  |  |  | 147 |  |  |  | Non Federally-Regulated | 1988-01-22 |  |  |  | 1988-03-17
Slant / Fin Corp. | Galaxy | GXH250EDPZ | Steam | Natural Gas | No Match | FALSE | FALSE | 1 |  |  |  | No Match | No Match | No Match | No Match | Cast Iron | No Match |  | No Match |  | 252000 | [5 empty] | 81.7 |  |  |  |  | 81.2 |  | Federally-Regulated Consumer Product | 1992-10-27 |  |  |  | 1998-04-20
Dunkirk | Dunkirk | PSB-4D | Steam | LPG | No Match | FALSE | FALSE | 1 |  |  |  | No Match | No Match | No Match | No Match | Cast Iron | No Match |  | No Match |  | 105000 | [10 empty] | 80.4 |  | Federally-Regulated Consumer Product | 1995-09-11 |  |  |  | 1997-02-27
Water Pik, Inc. | Laars | PH1670IN09*BA | Water | Natural Gas | No Match | FALSE | TRUE | 3 |  |  |  | No Match | No Match | No Match | No Match | Copper | No Match |  | No Match |  | 1670000 |  | 417500 |  | 82 | 80 |  |  | 5 |  | 82 |  |  | Federally-Regulated Commercial & Industrial Equipment | 2001-05-16 |  |  |  | 2001-05-30
A.O. Smith Water Products Company | A O Smith Water Products | HW-520-*** | Both Steam & Water | Natural Gas | No Match | FALSE | FALSE | 3 |  |  |  | No Match | No Match | No Match | No Match | Copper | No Match |  | No Match |  | 520000 |  | 520000 |  | 82 | 80 |  |  |  |  | 82 |  |  | Federally-Regulated Commercial & Industrial Equipment | 1996-02-29 |  |  |  | 1997-02-27
Harsco Industrial / Patterson-Kelley | Harsco Industrial / Patterson-Kelley | CHB-1240 | Both Steam & Water | Natural Gas | No Match | FALSE |  | 3 |  |  |  | No Match | No Match | No Match | No Match | Copper | No Match |  | No Match |  | 1240000 |  |  |  | 80 |  |  | 75 | 8 | 147 |  |  |  | Non Federally-Regulated | 1983-08-16 |  |  |  | 1998-04-20
Teledyne Laars | Teledyne Laars | JF 75 | Water | Oil | Power | TRUE | FALSE | 1 |  |  |  | No Match | No Match | No Match | No Match | Cast Iron | No Match |  | No Match |  | 105000 | [10 empty] | 84 |  | Federally-Regulated Consumer Product | 1998-02-06 |  |  |  | 1998-05-28
Dunkirk | Sears | 229.9604 | Steam | Natural Gas | No Match | TRUE | FALSE | 1 |  |  |  | No Match | No Match | No Match | No Match | Cast Iron | No Match |  | No Match |  | 150000 | [10 empty] | 79.2 |  | Federally-Regulated Consumer Product | 1998-12-21 |  |  |  | 2000-08-01
Lochinvar, LLC. | Lochinvar | CBL0760 | Both Steam & Water | LPG | No Match | FALSE | FALSE | 3 |  |  |  | No Match | No Match | No Match | No Match | Copper | No Match |  | No Match |  | 668800 |  |  |  | 75 | 75 |  |  |  | 352 |  |  |  | Non Federally-Regulated | 1988-03-17 |  |  |  | 1998-04-20
Hydrotherm, Division of Mestek, Inc. | Hydrotherm | HY-100-V | Water | LPG | No Match | TRUE | FALSE | 1 |  |  |  | No Match | No Match | No Match | No Match | Cast Iron | No Match |  | No Match |  | 90000 | [10 empty] | 80.7 |  | Federally-Regulated Consumer Product | 1998-02-06 |  |  |  | 1998-05-28
Raypak, Inc. | Raypak | H60180* | Water | Natural Gas | No Match | FALSE | FALSE | 1 |  |  |  | No Match | No Match | No Match | No Match | Other | No Match |  | No Match |  | 180000 | [10 empty] | 83.2 | 80 | Federally-Regulated Consumer Product | 2001-11-01 |  |  |  | 2010-03-30
Ajax Boiler, Inc. | Ajax | XFG2000 | Water | Natural Gas | Power | FALSE | FALSE | 3 |  |  |  | No Match | No Match | No Match | No Match | Other | No Match |  | No Match |  | 2000000 |  |  |  | 80 | 80 | [7 empty] | Federally-Regulated Commercial & Industrial Equipment | 1997-02-27 |  |  |  | 1998-04-20
A.O. Smith Water Products Company | A O Smith Water Products | LB-1000-*** | Water | Natural Gas | Power | FALSE | FALSE | 3 |  |  |  | No Match | No Match | No Match | No Match | Copper | No Match |  | No Match |  | 1000000 |  | 1000000 |  | 88.4 | 80 |  |  |  |  | 88.4 |  |  | Federally-Regulated Commercial & Industrial Equipment | 1996-02-29 |  |  |  | 1997-02-27
Crown Boiler Co. | Crown | BWF162 | Water | LPG | Induced Draft | FALSE | FALSE | 1 |  |  |  |  | None | Non-Condensing | Single-Stage | Cast Iron | Single-Speed |  |  |  | 162000 | 134000 | [9 empty] | 82.5 | 80 | Federally-Regulated Consumer Product | 2011-07-06 |  |  |  | 2011-12-30
WM Technologies | Weil-McLain | CG-7-SPDL | Water | LPG | No Match | TRUE | FALSE | 1 |  |  |  | No Match | No Match | No Match | No Match | Cast Iron | No Match |  | No Match |  | 210000 | [10 empty] | 81.7 |  | Federally-Regulated Consumer Product | 1998-08-27 |  |  |  | 1998-12-21
Dunkirk | Dunkirk | DPFO-9-1.35 | Water | Oil | No Match | TRUE | FALSE | 1 |  |  |  | No Match | No Match | No Match | No Match | Cast Iron | No Match |  | No Match |  | 189000 | [10 empty] | 87.6 |  | Federally-Regulated Consumer Product | 2001-04-12 |  |  |  | 2002-04-02
Lochinvar, LLC. | Lochinvar | RB(N/L)199(PM)-F1 | Water | Natural Gas | No Match | TRUE | FALSE | 1 |  |  |  | No Match | No Match | No Match | No Match | Other | No Match |  | No Match |  | 199000 | [10 empty] | 80.1 |  | Federally-Regulated Consumer Product | 1998-12-21 |  |  |  | 2000-06-07
PVI Industries , LLC | Steam Boiler | 5SBHE35A-TP | Steam | Natural Gas | Power | FALSE |  | 1 |  |  |  | No Match | No Match | No Match | No Match | Other | No Match |  | No Match |  | 200000 | [5 empty] | 83.5 | 75 |  | 147 |  |  |  | Non Federally-Regulated | 1986-06-04 |  |  |  | 1998-04-20
Peerless Heater Co. | Peerless | G-8109 | Steam | LPG | No Match | FALSE |  | 3 |  |  |  | No Match | No Match | No Match | No Match | Cast Iron | No Match |  | No Match |  | 400000 |  |  |  | 80 |  |  | 75 |  | 352 |  |  |  | Non Federally-Regulated | 1984-11-27 |  |  |  | 1998-04-20
Dunkirk | Ultimate Engineering / Division of Dunkirk | PFG8T2-175W | Water | Natural Gas | No Match | FALSE | TRUE | 1 |  |  |  | No Match | No Match | No Match | No Match | Cast Iron | No Match |  | No Match |  | 175000 | [10 empty] | 81 |  | Federally-Regulated Consumer Product | 1998-05-28 |  |  |  | 1998-07-01
Hydrotherm, Division of Mestek, Inc. | Hydrotherm | HC-100EV | Water | Natural Gas | No Match | TRUE | FALSE | 1 |  |  |  | No Match | No Match | No Match | No Match | Cast Iron | No Match |  | No Match |  | 100000 | [5 empty] | 82.4 |  | 147 |  |  | 81.5 |  | Federally-Regulated Consumer Product | 1992-10-27 |  |  |  | 1998-04-20
WM Technologies | Weil-McLain | WTGO-6R | Water | Oil | Power | TRUE | FALSE | 1 |  |  |  | No Match | No Match | No Match | No Match | Cast Iron | No Match |  | No Match |  | 196000 | [10 empty] | 86.1 |  | Federally-Regulated Consumer Product | 1998-07-01 |  |  |  | 1998-08-03
Sellers Engineering Co. | Gas Immersion Boiler | 20HPSHLN390 | Steam | Natural Gas | Power | FALSE | FALSE | 3 |  |  |  | No Match | No Match | No Match | No Match | Other | No Match |  | No Match |  | 837000 |  | 837000 |  | 81 | 80 |  |  | 25 |  | 81 |  |  | Non Federally-Regulated | 1993-06-03 |  |  |  | 1997-02-27
Dunkirk | Pennco, Inc. | 1806HWID | Water | Natural Gas | No Match | FALSE | FALSE | 1 |  |  |  | No Match | No Match | No Match | No Match | Cast Iron | No Match |  | No Match |  | 187500 | [10 empty] | 84.1 |  | Federally-Regulated Consumer Product | 1998-02-06 |  |  |  | 1998-12-21
NY Boiler, LLC dba New Yorker Boiler | New Yorker Boiler Co. | CG30C_I | Water | Natural Gas | Induced Draft | FALSE | FALSE | 1 |  |  |  |  | Stack Damper | Non-Condensing | Single-Stage | Cast Iron | Single-Speed |  |  |  | 62000 | 52000 | [9 empty] | 82.6 | 80 | Federally-Regulated Consumer Product | 2012-05-08 |  |  |  | 2012-06-11
NY Boiler, LLC dba New Yorker Boiler | New Yorker | CGS-60A | Steam | Natural Gas | No Match | TRUE | FALSE | 1 |  |  |  | No Match | No Match | No Match | No Match | Cast Iron | No Match |  | No Match |  | 175000 | [10 empty] | 80.2 |  | Federally-Regulated Consumer Product | 1998-03-31 |  |  |  | 1998-04-20
Rite Engineering | Rite | 120WGO | Both Steam & Water | Oil | Power | FALSE | FALSE | 3 |  |  |  | No Match | No Match | No Match | No Match | Other | No Match |  | No Match |  | 1200000 |  | 1200000 |  | 80 | [5 empty] | 80 |  |  | Non Federally-Regulated | 1992-10-14 |  |  |  | 1996-03-13
WM Technologies | Weil-McLain | CG-6-SPL | Steam | LPG | No Match | TRUE | FALSE | 1 |  |  |  | No Match | No Match | No Match | No Match | Cast Iron | No Match |  | No Match |  | 175000 | [7 empty] | 238 |  |  | 69.1 | 68 | Federally-Regulated Consumer Product | 1991-11-13 |  |  |  | 1992-08-27
Dunkirk | Carrier | BW4AAH000120ABAA | Water | Oil | Power | TRUE | FALSE | 1 |  |  |  | No Match | No Match | No Match | No Match | Cast Iron | No Match |  | No Match |  | 140000 | [10 empty] | 84.5 |  | Federally-Regulated Consumer Product | 1998-07-01 |  |  |  | 1998-08-03
Smith Cast Iron Boilers | Smith Cast Iron Boilers | 8-W-4H | Water | Oil | Power | TRUE | FALSE | 1 |  |  |  | No Match | No Match | No Match | No Match | Cast Iron | No Match |  | No Match |  | 175000 | [10 empty] | 85.4 |  | Federally-Regulated Consumer Product | 1998-05-28 |  |  |  | 1998-07-01
Dunkirk | Ultimate Engineering / Division of Dunkirk | PFO-3-.90 | Water | Oil | Power | TRUE | FALSE | 1 |  |  |  | No Match | No Match | No Match | No Match | Cast Iron | No Match |  | No Match |  | 126000 | [10 empty] | 82.8 |  | Federally-Regulated Consumer Product | 1998-08-27 |  |  |  | 1998-12-21
Dunkirk | Dunkirk | 3ES1.00 | Steam | Oil | Power | TRUE | FALSE | 1 |  |  |  | No Match | No Match | No Match | No Match | Cast Iron | No Match |  | No Match |  | 140000 | [10 empty] | 81.7 |  | Federally-Regulated Consumer Product | 1998-07-01 |  |  |  | 1998-08-03
Water Pik, Inc. | Waterpik Technologies, Inc. | JVS 225ND | Water | Natural Gas | No Match | FALSE | FALSE | 1 |  |  |  | No Match | No Match | No Match | No Match | Other | No Match |  | No Match |  | 225000 | [10 empty] | 82 |  | Federally-Regulated Consumer Product | 2001-04-12 |  |  |  | 2001-06-28
National Combustion Co. | Natco | C0-25O | Both Steam & Water | Oil | Power | FALSE | FALSE | 3 |  |  |  | No Match | No Match | No Match | No Match | Other | No Match |  | No Match |  | 2490000 |  |  |  | 75 | [8 empty] | Non Federally-Regulated | 1989-08-15 |  |  |  | 1998-04-20
Bosch Thermotechnology Corp. | Bosch Thermotechnology Corp. | GB 142 30 | Water | LPG | Injection Type | FALSE | FALSE | 1 |  |  | TRUE |  | None | Condensing | Step Modulating | Other | Multiple-Speed |  |  |  | 106000 | 95000 | [9 empty] | 90 | 80 | Federally-Regulated Consumer Product | 2013-04-19 |  |  |  | 2013-11-14
Bryan Steam Corp. | Bryan | RV-700-S-FDGO | Both Steam & Water | Combo (Natural Gas & Oil) | Power | FALSE | FALSE | 3 |  |  |  | No Match | No Match | No Match | No Match | Other | No Match |  | No Match |  | 7000000 |  |  |  | 81 | 75 |  |  |  | 147 |  |  |  | Non Federally-Regulated | 1988-03-17 |  |  |  | 1998-04-20
Ajax Boiler, Inc. | Ajax | OSGXH525 | Steam | Natural Gas | No Match | FALSE | TRUE | 3 |  |  |  | No Match | No Match | No Match | No Match | Other | No Match |  | No Match |  | 525000 |  |  |  | 75.5 | 75 |  |  |  | 147 |  |  |  | Non Federally-Regulated | 1988-02-05 |  |  |  | 1992-10-01
WM Technologies | Weil-McLain | 776 | Steam | Oil | Power | FALSE | FALSE | 3 |  |  |  | No Match | No Match | No Match | No Match | Cast Iron | No Match |  | No Match |  | 595000 |  |  |  | 83.4 |  |  |  | 10 |  |  |  |  | Non Federally-Regulated | 1992-10-27 |  |  |  | 1996-02-29
Ajax Boiler, Inc. | Ajax | OSGOXFD1050 | Steam | Oil | Power | FALSE | TRUE | 3 |  |  |  | No Match | No Match | No Match | No Match | Other | No Match |  | No Match |  | 1050000 |  |  |  | 81 | [5 empty] | 80 |  |  | Non Federally-Regulated | 1992-10-01 |  |  |  | 1992-10-27
Burnham Commercial | Burnham | K-5024BI | Steam | Natural Gas | No Match | FALSE | FALSE | 3 |  |  |  | No Match | No Match | No Match | No Match | Cast Iron | No Match |  | No Match |  | 1794000 |  |  |  | 79 | 75 |  |  | 60 | 147 |  |  |  | Non Federally-Regulated | 1989-08-15 |  |  |  | 1998-04-20
Sellers Engineering Co. | Gas Immersion Boiler | 20HPSHLN390 | Steam | Natural Gas | Power | FALSE | FALSE | 3 |  |  |  | No Match | No Match | No Match | No Match | Other | No Match |  | No Match |  | 837000 |  |  |  | 81 | 80 |  |  | 25 |  |  |  |  | Federally-Regulated Commercial & Industrial Equipment | 1997-02-27 |  |  |  | 1998-04-20
Raypak, Inc. | Raypak | H8992*BE | Water | Natural Gas | Induced Draft | FALSE | FALSE | 1 |  |  |  | None | None | Non-Condensing | Single-Stage | Copper |  |  |  |  | 990000 | 861000 |  |  | 87 | 80 | 87 | [6 empty] | Federally-Regulated Commercial & Industrial Equipment | 2007-12-12 |  |  |  | 2014-08-11
Dunkirk | Bryant | BW2AAN000140AAAA | Water | Natural Gas | No Match | FALSE | FALSE | 1 |  |  |  | No Match | No Match | No Match | No Match | Cast Iron | No Match |  | No Match |  | 140000 | [10 empty] | 81.3 |  | Federally-Regulated Consumer Product | 1997-02-27 |  |  |  | 1998-04-20
Lochinvar, LLC. | Lochinvar | PB(N/L)0250(PM)-F9 | Water | Natural Gas | Power | FALSE | FALSE | 1 |  |  |  | No Match | No Match | No Match | No Match | Other | No Match |  | No Match |  | 250000 | [10 empty] | 87.9 |  | Federally-Regulated Consumer Product | 2000-06-07 |  |  |  | 2001-06-28
Hydrotherm, Division of Mestek, Inc. | PB Heat, LLC | MI-03-STDG | Water | LPG | Injection Type | TRUE | FALSE | 1 |  |  |  |  | Stack Damper | Non-Condensing | Single-Stage | Cast Iron | Single-Speed |  |  |  | 70000 | 58000 | [9 empty] | 80.2 | 80 | Federally-Regulated Consumer Product | 2012-07-06 |  |  |  | 2012-11-16
Bryan Steam Corp. | Bryan | F(A)-450-S | Both Steam & Water | Natural Gas | No Match | FALSE | FALSE | 3 |  |  |  | No Match | No Match | No Match | No Match | Other | No Match |  | No Match |  | 450000 |  |  |  | 75 | 75 |  |  |  | 147 |  |  |  | Non Federally-Regulated | 1988-01-22 |  |  |  | 1988-03-17
Rite Engineering | Rite | 325S | Both Steam & Water | Natural Gas | No Match | FALSE |  | 3 |  |  |  | No Match | No Match | No Match | No Match | Other | No Match |  | No Match |  | 3250000 |  |  |  | 80 |  |  | 75 |  | 147 |  |  |  | Non Federally-Regulated | 1981-08-26 |  |  |  | 1998-04-20
Laars Heating Systems Company | Laars | VW0500IN09CBA | Water | Natural Gas | Induced Draft | FALSE | TRUE | 1 |  |  |  | None | None | Non-Condensing | Single-Stage | Copper | None |  | No Match |  | 500000 | 405000 | 500000 |  | 82 | 80 |  |  | 5 |  | 82 |  |  | Federally-Regulated Commercial & Industrial Equipment | 2005-11-30 |  |  |  | 2007-11-01
Raypak, Inc. | Hurricane | 824H | Steam | LPG | No Match | FALSE | TRUE | 3 |  |  |  | No Match | No Match | No Match | No Match | Copper | No Match |  | No Match |  | 775000 |  |  |  | 80 | 75 |  |  |  | 352 |  |  |  | Non Federally-Regulated | 1988-03-17 |  |  |  | 1998-04-20
Dunkirk | Crown | XBF-75SPD | Water | Natural Gas | No Match | TRUE | FALSE | 1 |  |  |  | No Match | No Match | No Match | No Match | Cast Iron | No Match |  | No Match |  | 75000 | [10 empty] | 82.6 |  | Federally-Regulated Consumer Product | 1998-08-03 |  |  |  | 1998-08-27
WM Technologies | Weil-McLain | SGO-4R | Steam | Oil | Power | TRUE | FALSE | 1 |  |  |  | No Match | No Match | No Match | No Match | Cast Iron | No Match |  | No Match |  | 133000 | [10 empty] | 84.4 |  | Federally-Regulated Consumer Product | 1998-07-01 |  |  |  | 1998-08-03
Thermo-Dynamics Boiler Co. | Thermo-Dynamics Boiler Co. | LM-100 | Water | Oil | Power | FALSE | FALSE | 1 |  |  |  | No Match | No Match | No Match | No Match | Other | No Match |  | No Match |  | 140000 | [10 empty] | 84 |  | Federally-Regulated Consumer Product | 1998-02-06 |  |  |  | 1999-03-04
Lochinvar, LLC. | Lochinvar | RBL0135 | Both Steam & Water | LPG | No Match | FALSE | FALSE | 1 |  |  |  | No Match | No Match | No Match | No Match | Copper | No Match |  | No Match |  | 135000 | [10 empty] | 82.2 |  | Federally-Regulated Consumer Product | 1992-10-27 |  |  |  | 1998-04-20
NY Boiler, LLC dba New Yorker Boiler | New Yorker | CGS50A(N,P)I- | Steam | Combo (Natural Gas & Oil) | No Match | FALSE | FALSE | 1 |  |  |  | No Match | No Match | No Match | No Match | Cast Iron | No Match |  | No Match |  | 140000 | [10 empty] | 81.4 |  | Federally-Regulated Consumer Product | 2002-06-04 |  |  |  | 2003-05-23
NY Boiler, LLC dba New Yorker Boiler | New Yorker Boiler Co. | AP890 | Water | Oil | Pressure | FALSE | FALSE | 1 |  |  |  |  | None | Non-Condensing | Single-Stage | Other | Single-Speed |  |  |  | 210000 | 176000 | [9 empty] | 80.8 | 80 | Federally-Regulated Consumer Product | 2011-07-06 |  |  |  | 2012-04-02
Ajax Boiler, Inc. | Ajax | OSGOXFD8500 | Steam | Oil | Power | FALSE | TRUE | 3 |  |  |  | No Match | No Match | No Match | No Match | Other | No Match |  | No Match |  | 8500000 |  |  |  | 75.5 | [8 empty] | Non Federally-Regulated | 1988-03-17 |  |  |  | 1998-04-20
U.S. Boiler Co. | U.S. Boiler Co. | GW06 | Water | LPG | Injection Type | FALSE | FALSE | 1 |  |  |  |  | Stack Damper | Non-Condensing | Single-Stage | Cast Iron | Single-Speed |  |  |  | 164000 | 134000 | [9 empty] | 82 | 80 | Federally-Regulated Consumer Product | 2014-08-08 |  |  |  | 2014-10-23
Dunkirk | Pennco, Inc. | 1604HSD | Steam | Natural Gas | No Match | TRUE | FALSE | 1 |  |  |  | No Match | No Match | No Match | No Match | Cast Iron | No Match |  | No Match |  | 112500 | [10 empty] | 78.8 |  | Federally-Regulated Consumer Product | 1998-02-06 |  |  |  | 1998-05-28
Axeman-Anderson Co. | Axeman-Anderson Co. | GL-91D | Water | Natural Gas | No Match | TRUE | FALSE | 1 |  |  |  | No Match | No Match | No Match | No Match | Other | No Match |  | No Match |  | 91000 | [10 empty] | 85.3 |  | Federally-Regulated Consumer Product | 1998-08-27 |  |  |  | 1999-05-10
NY Boiler, LLC dba New Yorker Boiler | New Yorker | CLW-3 | Water | Oil | Power | TRUE | FALSE | 1 |  |  |  | No Match | No Match | No Match | No Match | Cast Iron | No Match |  | No Match |  | 105000 | [10 empty] | 83.1 |  | Federally-Regulated Consumer Product | 1998-12-21 |  |  |  | 2000-06-07
Ajax Boiler, Inc. | Ajax | WEG-1375 | Water | Combo (Natural Gas & Oil) | Power | FALSE | FALSE | 3 |  |  |  | No Match | No Match | No Match | No Match | Other | No Match |  | No Match |  | 1306000 |  |  |  | 85 | 80 | [7 empty] | Non Federally-Regulated | 1992-10-27 |  |  |  | 1998-04-20
A.O. Smith Water Products Company | A O Smith Water Products | HW-1300S | Steam | Natural Gas | No Match | FALSE |  | 3 |  |  |  | No Match | No Match | No Match | No Match | Copper | No Match |  | No Match |  | 1300000 |  |  |  | 75 |  |  | 75 |  | 147 |  |  |  | Non Federally-Regulated | 1983-08-16 |  |  |  | 1998-04-20
WM Technologies | Weil-McLain | EGH-105-PI | Steam | Natural Gas | No Match | FALSE | FALSE | 3 |  |  |  |  | No Match | No Match | No Match | Cast Iron |  |  |  |  | 450000 |  |  |  | 80 | 80 |  |  | 10 | 147 | 80 |  |  | Non Federally-Regulated | 1992-06-22 |  |  |  | 1992-10-27
U.S. Boiler Co. | U.S. Boiler Co. | 206C | Water | Natural Gas | Induced Draft | TRUE | FALSE | 1 |  |  | TRUE |  | Stack Damper | Non-Condensing | Single-Stage | Cast Iron | Single-Speed |  |  |  | 164000 | 136000 | [9 empty] | 80.3 | 80 | Federally-Regulated Consumer Product | 2012-11-16 |  |  |  | 2013-04-19
Ajax Boiler, Inc. | Ajax | WGOFD-900 | Steam | Natural Gas | Power | FALSE | FALSE | 3 |  |  |  | No Match | No Match | No Match | No Match | Other | No Match |  | No Match |  | 900000 |  |  |  | 82 | 80 |  |  |  |  | 80 |  |  | Non Federally-Regulated | 1992-10-01 |  |  |  | 1992-10-27
Trianco-Heatmaker | Heatmaker | H-M2-60 | Water | Natural Gas | Power | FALSE | FALSE | 1 |  |  |  | No Match | No Match | No Match | No Match | Copper | No Match |  | No Match |  | 60000 | [10 empty] | 87 |  | Federally-Regulated Consumer Product | 1992-09-21 |  |  |  | 1992-10-27
Dunkirk | Dunkirk | PVWB-9D | Water | Combo (Natural Gas & Oil) | No Match | TRUE | FALSE | 1 |  |  |  | No Match | No Match | No Match | No Match | Cast Iron | No Match |  | No Match |  | 280000 | [10 empty] | 80 | 80 | Federally-Regulated Consumer Product | 2001-11-01 |  |  |  | 2015-03-24
Slant / Fin Corp. | Slant / Fin | GX-225DPZ | Steam | Natural Gas | No Match | TRUE | FALSE | 1 |  |  |  | No Match | No Match | No Match | No Match | Cast Iron | No Match |  | No Match |  | 225000 | [10 empty] | 75.8 |  | Federally-Regulated Consumer Product | 1996-01-10 |  |  |  | 1998-12-21
Newmac Manufacturing | Newmac Manufacturing | NBR 140-157 | Water | Oil | No Match | TRUE | FALSE | 1 |  |  |  | No Match | No Match | No Match | No Match | Other | No Match |  | No Match |  | 174300 | [10 empty] | 82.3 |  | Federally-Regulated Consumer Product | 2000-06-07 |  |  |  | 2000-12-04
Ajax Boiler, Inc. | Ajax | SGX-SGXB-3750-D | Steam | Natural Gas | No Match | FALSE | FALSE | 3 |  |  |  |  | No Match | No Match | No Match | Other |  |  |  |  | 3750000 |  |  |  | 75.5 | 75 | [7 empty] | Non Federally-Regulated | 1988-03-17 |  |  |  | 1992-10-01
Crown Boiler Co. | Crown | JBF-72EI | Steam | LPG | No Match | FALSE | FALSE | 1 |  |  |  | No Match | No Match | No Match | No Match | Cast Iron | No Match |  | No Match |  | 210000 | [10 empty] | 70.3 | 68 | Federally-Regulated Consumer Product | 1991-02-01 |  |  |  | 1992-08-31
Water Pik, Inc. | Waterpik Technologies, Inc. | HH0175CN01CB | Water | Natural Gas | No Match | TRUE | FALSE | 1 |  |  |  | No Match | No Match | No Match | No Match | Other | No Match |  | No Match |  | 175000 | [10 empty] | 80.4 |  | Federally-Regulated Consumer Product | 2001-04-12 |  |  |  | 2001-11-21
Lochinvar, LLC. | Lochinvar Corp. | WH(N,L)285 | Water | Natural Gas | Power | FALSE | FALSE | 1 |  |  | TRUE |  | None | Condensing | Step Modulating | Other |  |  |  |  | 285000 | 264000 | [9 empty] | 95 | 80 | Federally-Regulated Consumer Product | 2013-04-19 |  |  |  | 2014-10-23
Edwards Engineering Corp. | Edwards Engineering Corp. | 1355-296MFWB | Both Steam & Water | Natural Gas | No Match | TRUE | FALSE | 1 |  |  |  | No Match | No Match | No Match | No Match | Other | No Match |  | No Match |  | 295000 | [5 empty] | 80 |  | 147 | 147 |  | 65 | 63 | Non Federally-Regulated | 1989-08-15 |  |  |  | 1998-04-20
Ajax Boiler, Inc. | Ajax | SGOXFD-5000 | Steam | Oil | Power | FALSE | FALSE | 3 |  |  |  | No Match | No Match | No Match | No Match | Other | No Match |  | No Match |  | 5000000 |  |  |  | 81 | [5 empty] | 80 |  |  | Non Federally-Regulated | 1992-10-01 |  |  |  | 1996-03-13
Slant / Fin Corp. | Galaxy | GG175HEDS | Water | Natural Gas | No Match | FALSE | FALSE | 1 |  |  |  | No Match | No Match | No Match | No Match | Other | No Match |  | No Match |  | 175000 | [5 empty] | 80 |  |  |  |  | 82.4 |  | Federally-Regulated Consumer Product | 1992-10-27 |  |  |  | 1998-04-20
Water Pik, Inc. | Laars | PW1430IP04*BA | Water | LPG | No Match | FALSE | FALSE | 3 |  |  |  | No Match | No Match | No Match | No Match | Copper | No Match |  | No Match |  | 1430000 |  | 357500 |  | 82 | 80 |  |  | 5 |  | 82 |  |  | Federally-Regulated Commercial & Industrial Equipment | 2001-05-30 |  |  |  | 2001-11-21
Water Pik, Inc. | Laars | VW1670IP04*1A | Water | LPG | No Match | FALSE | FALSE | 3 |  |  |  | No Match | No Match | No Match | No Match | Copper | No Match |  | No Match |  | 1670000 |  | 417500 |  | 81 | 80 |  |  | 5 |  | 81 |  |  | Federally-Regulated Commercial & Industrial Equipment | 2001-05-30 |  |  |  | 2001-11-21
Bryan Steam Corp. | Bryan | L-32-W-FDG | Both Steam & Water | Natural Gas | Power | FALSE | FALSE | 3 |  |  |  |  | No Match | No Match | No Match | Other |  |  |  |  | 2200000 |  |  |  | 78 | 75 | [7 empty] | Non Federally-Regulated | 1988-03-17 |  |  |  | 1998-04-20
Burnham Commercial | Burnham | P-808B-W | Steam | Natural Gas | No Match | FALSE | FALSE | 3 |  |  |  | No Match | No Match | No Match | No Match | Cast Iron | No Match |  | No Match |  | 462000 |  |  |  | 78 | 75 |  |  | 11 | 147 |  |  |  | Non Federally-Regulated | 1989-08-15 |  |  |  | 1998-04-20
Thermo-Dynamics Boiler Co. | Thermo-Dynamics Boiler Co. | S-110 | Water | Oil | Power | TRUE | FALSE | 1 |  |  |  | No Match | No Match | No Match | No Match | Other | No Match |  | No Match |  | 154000 | [10 empty] | 82 |  | Federally-Regulated Consumer Product | 1998-08-27 |  |  |  | 1998-12-21
Bryan Steam Corp. | Bryan | 415-S-G | Both Steam & Water | Natural Gas | No Match | FALSE |  | 3 |  |  |  | No Match | No Match | No Match | No Match | Other | No Match |  | No Match |  | 1050000 |  |  |  | 75 |  |  | 75 |  | 147 |  |  |  | Non Federally-Regulated | 1981-08-26 |  |  |  | 1998-04-20
Lochinvar, LLC. | Precision Parts Corp. | S88BL1000 | Both Steam & Water | LPG | No Match | FALSE | TRUE | 3 |  |  |  | No Match | No Match | No Match | No Match | Copper | No Match |  | No Match |  | 1000000 |  |  |  | 88 | 75 |  |  |  | 352 |  | 83 |  | Non Federally-Regulated | 1988-03-17 |  |  |  | 1998-04-20
Rite Engineering | Rite | 1250S0 | Both Steam & Water | Oil | Power | FALSE | FALSE | 3 |  |  |  | No Match | No Match | No Match | No Match | Other | No Match |  | No Match |  | 12500000 |  |  |  | 80 | [8 empty] | Non Federally-Regulated | 1992-10-27 |  |  |  | 1998-04-20
Utica Boilers | Utica Boilers | MGB250ID | Steam | Oil | No Match | FALSE | FALSE | 1 |  |  |  | No Match | No Match | No Match | No Match | Cast Iron | No Match |  | No Match |  | 250000 | [5 empty] | 82 |  |  |  |  | 80.5 |  | Federally-Regulated Consumer Product | 1992-10-27 |  |  |  | 1998-04-20
A.O. Smith Water Products Company | A O Smith Water Products | HWS-1300 | Steam | Natural Gas | No Match | FALSE | FALSE | 3 |  |  |  |  | No Match | No Match | No Match | Copper |  |  |  |  | 1300000 |  |  |  | 75 | 75 | [7 empty] | Non Federally-Regulated | 1988-03-17 |  |  |  | 1998-04-20
Trianco-Heatmaker | Heatmaker 9600 | CB-M2-250 | Both Steam & Water | Natural Gas | Power | FALSE | FALSE | 1 |  |  |  | No Match | No Match | No Match | No Match | Copper | No Match |  | No Match |  | 250000 | [10 empty] | 88.1 |  | Federally-Regulated Consumer Product | 1992-08-26 |  |  |  | 1992-10-27
Teledyne Laars | Laars | HH1670IN04*BA | Water | Natural Gas | No Match | FALSE | TRUE | 3 |  |  |  | No Match | No Match | No Match | No Match | Copper | No Match |  | No Match |  | 1670000 |  | 417500 |  | 82 | 80 |  |  | 5 |  | 82 |  |  | Federally-Regulated Commercial & Industrial Equipment | 1996-09-20 |  |  |  | 2001-05-16
PVI Industries , LLC | PVI | 40 SBHE 50A-TPGO | Steam | Combo (Natural Gas & Oil) | No Match | FALSE | FALSE | 3 |  |  |  | No Match | No Match | No Match | No Match | Other | No Match |  | No Match |  | 1600000 |  |  |  | 84 | 80 | [7 empty] | Federally-Regulated Commercial & Industrial Equipment | 1998-03-31 |  |  |  | 1998-04-20
Hydrotherm, Division of Mestek, Inc. | Hydrotherm | MOP-5390 | Water | Natural Gas | Power | TRUE | FALSE | 3 |  |  |  | No Match | No Match | No Match | No Match | Cast Iron | No Match |  | No Match |  | 5558000 |  | 5558000 |  | 81.3 | 80 |  |  |  |  | 81.3 |  |  | Federally-Regulated Commercial & Industrial Equipment | 1996-02-02 |  |  |  | 2007-12-12
Bryan Steam Corp. | Bryan | 525-W-FDG | Both Steam & Water | LPG | Power | FALSE |  | 3 |  |  |  | No Match | No Match | No Match | No Match | Other | No Match |  | No Match |  | 2750000 |  |  |  | 75 |  |  | 75 |  | 147 |  |  |  | Non Federally-Regulated | 1981-08-26 |  |  |  | 1998-04-20
Ajax Boiler, Inc. | Ajax | HFG1750 | Steam | Natural Gas | Power | FALSE | FALSE | 3 |  |  |  | No Match | No Match | No Match | No Match | Other | No Match |  | No Match |  | 1750000 |  | 800000 |  | 80 | 80 |  |  |  |  | 80 |  |  | Federally-Regulated Commercial & Industrial Equipment | 1997-01-07 |  |  |  | 1997-02-27
Teledyne Laars | Laars | HH0125CN12CB | Water | Natural Gas | No Match | FALSE | TRUE | 1 |  |  |  | No Match | No Match | No Match | No Match | Copper | No Match |  | No Match |  | 125000 | [7 empty] | 5 |  |  | 81 |  | Federally-Regulated Consumer Product | 1992-10-27 |  |  |  | 1998-04-20
Raypak, Inc. | Hurricane | H*-0724 | Steam | Natural Gas | No Match | FALSE | TRUE | 3 |  |  |  | No Match | No Match | No Match | No Match | Copper | No Match |  | No Match |  | 726000 |  |  |  | 80 | 75 |  |  |  | 147 |  |  |  | Non Federally-Regulated | 1990-07-02 |  |  |  | 1998-04-20
PVI Industries , LLC | Steam Boiler | 180SBHE300A-TP | Steam | Natural Gas | Power | FALSE |  | 3 |  |  |  | No Match | No Match | No Match | No Match | Other | No Match |  | No Match |  | 7173000 |  |  |  | 83.5 |  |  | 75 |  | 147 |  |  |  | Non Federally-Regulated | 1986-06-04 |  |  |  | 1998-04-20
Lochinvar, LLC. | Lochinvar Corp. | WHL399 | Water | LPG | Power | FALSE | FALSE | 1 |  |  | FALSE | None | None | Condensing | Step Modulating | Other |  |  |  |  | 399000 | 377000 |  |  | 96 |  | 94.4 | [6 empty] | Federally-Regulated Commercial & Industrial Equipment | 2014-08-11 |  |  |  | 2014-10-23
Ajax Boiler, Inc. | Ajax | SGOXFD-4000 | Steam | Oil | Power | FALSE | FALSE | 3 |  |  |  | No Match | No Match | No Match | No Match | Other | No Match |  | No Match |  | 4000000 |  |  |  | 75.5 | [8 empty] | Non Federally-Regulated | 1988-01-22 |  |  |  | 1988-03-17
Lochinvar, LLC. | Lochinvar Corp. | OKL701 | Water | LPG | Power | FALSE | TRUE | 1 |  |  |  |  | None | Condensing | Step Modulating | Other |  |  |  |  | 700000 | 655000 |  |  | 95 |  | 93.5 | [6 empty] | Federally-Regulated Commercial & Industrial Equipment | 2013-04-19 |  |  |  | 2014-08-11
Hydrotherm, Division of Mestek, Inc. | PB Heat, LLC | MI-04-SV | Water | LPG | Injection Type | FALSE | FALSE | 1 |  |  |  |  | Stack Damper | Non-Condensing | Single-Stage | Cast Iron | Single-Speed |  |  |  | 105000 | 86000 | [9 empty] | 82.1 | 80 | Federally-Regulated Consumer Product | 2012-07-06 |  |  |  | 2012-11-16
Cleaver-Brooks | Cleaver-Brooks | M4*-700-2500-****** | Steam | Natural Gas | Power | FALSE | FALSE | 3 |  |  |  | No Match | No Match | No Match | No Match | Other | No Match |  | No Match |  | 2500000 |  |  |  | 80 | 75 |  |  | 25 | 147 |  |  |  | Non Federally-Regulated | 1990-07-02 |  |  |  | 1992-10-14
Unilux Manufacturing, Inc. | Unilux | ZF ZW 100 HS | Both Steam & Water | Combo (Natural Gas & Oil) | Power | FALSE | FALSE | 3 |  |  |  | No Match | No Match | No Match | No Match | Other | No Match |  | No Match |  | 1000000 |  | 700000 |  | 83.5 | 80 |  |  | 10 |  | 82 |  |  | Federally-Regulated Commercial & Industrial Equipment | 1998-02-10 |  |  |  | 1998-03-31
Crown Boiler Co. | Crown | CT35 | Water | Oil | Pressure | FALSE | FALSE | 1 |  |  | TRUE |  | None | Non-Condensing | Single-Stage | Cast Iron | Single-Speed |  |  |  | 140000 | 120000 | [9 empty] | 84.7 | 80 | Federally-Regulated Consumer Product | 2012-11-16 |  |  |  | 2013-04-19
Hydrotherm, Division of Mestek, Inc. | Hydrotherm | PB-200S | Steam | Oil | Power | TRUE | FALSE | 1 |  |  |  | No Match | No Match | No Match | No Match | Cast Iron | No Match |  | No Match |  | 196000 | [10 empty] | 85.3 |  | Federally-Regulated Consumer Product | 2001-04-12 |  |  |  | 2002-04-02
Camus Hydronics | Camus Hydronics | MF-0502-2 | Water | Natural Gas | Power | FALSE | FALSE | 1 |  |  |  |  | None | Condensing | Two-Stage Modulating | Copper |  |  |  |  | 500000 | 475000 |  |  |  |  | 95 | [6 empty] | Federally-Regulated Commercial & Industrial Equipment | 2014-09-05 |  |  |  | 2014-10-21
Rite Engineering | Rite | 76WGO | Both Steam & Water | Oil | Power | FALSE | FALSE | 3 |  |  |  | No Match | No Match | No Match | No Match | Other | No Match |  | No Match |  | 760000 |  |  |  | 80 | [8 empty] | Non Federally-Regulated | 1988-03-17 |  |  |  | 1992-10-14
Cleaver-Brooks | Cleaver-Brooks | CB-700-400-***** | Steam | Natural Gas | Power | FALSE | FALSE | 3 |  |  |  | No Match | No Match | No Match | No Match | Other | No Match |  | No Match |  | 16740000 |  |  |  | 80 | 80 |  |  | 25 |  | 80 |  |  | Non Federally-Regulated | 1992-10-14 |  |  |  | 1996-03-06
Dunkirk | Lennox | CWB-7D | Water | Natural Gas | No Match | FALSE | FALSE | 1 |  |  |  | No Match | No Match | No Match | No Match | Cast Iron | No Match |  | No Match |  | 210000 | [10 empty] | 81 |  | Federally-Regulated Consumer Product | 1997-02-27 |  |  |  | 1998-02-06
Crown Boiler Co. | Crown | AWI 195E | Water | LPG | Induced Draft | FALSE | FALSE | 1 |  |  |  |  | Stack Damper | Non-Condensing | Single-Stage | Cast Iron | Single-Speed |  |  |  | 195000 | 159000 | [9 empty] | 81.4 | 80 | Federally-Regulated Consumer Product | 2011-07-06 |  |  |  | 2012-11-16
Ajax Boiler, Inc. | Ajax | SGX-SGXB-675-D | Steam | Natural Gas | No Match | FALSE | FALSE | 3 |  |  |  |  | No Match | No Match | No Match | Other |  |  |  |  | 675000 |  |  |  | 75.5 | 75 | [7 empty] | Non Federally-Regulated | 1988-03-17 |  |  |  | 1992-10-01
Dunkirk | Ultimate Engineering / Division of Dunkirk | PFG-3T-154 | Water | Natural Gas | No Match | FALSE | FALSE | 1 |  |  |  | No Match | No Match | No Match | No Match | Cast Iron | No Match |  | No Match |  | 154000 | [10 empty] | 81.5 |  | Federally-Regulated Consumer Product | 1997-02-27 |  |  |  | 1998-02-06
Slant / Fin Corp. | Galaxy | GG150H | Steam | Natural Gas | No Match | TRUE |  | 1 |  |  |  | No Match | No Match | No Match | No Match | Cast Iron | No Match |  | No Match |  | 150000 | [5 empty] | 80 |  | 147 | 147 |  | 70.1 |  | Non Federally-Regulated | 1984-11-27 |  |  |  | 1998-04-20
Axeman-Anderson Co. | Axeman-Anderson Co. | PVT-119HD | Water | Oil | Power | FALSE | FALSE | 1 |  |  |  | No Match | No Match | No Match | No Match | Other | No Match |  | No Match |  | 119000 | [10 empty] | 86.7 |  | Federally-Regulated Consumer Product | 1997-02-27 |  |  |  | 1998-02-06
Camus Hydronics | Camus Hydronics | MFPH-2500-0G | Water | LPG | Power | FALSE | FALSE | 1 |  |  |  |  | None | Non-Condensing | Single-Stage | Copper |  |  |  |  | 2500000 | 2125000 |  |  | 85 |  | 85 | [6 empty] | Federally-Regulated Commercial & Industrial Equipment | 2014-08-11 |  |  |  | 2014-10-21
Burnham Commercial | Burnham | IN4 | Water | Natural Gas | No Match | TRUE | FALSE | 1 |  |  |  | No Match | No Match | No Match | No Match | Cast Iron | No Match |  | No Match |  | 105000 | [10 empty] | 81.3 |  | Federally-Regulated Consumer Product | 1998-07-01 |  |  |  | 1998-08-03
Hydrotherm, Division of Mestek, Inc. | Multitemp | VGAM-800BSP | Steam | Natural Gas | No Match | FALSE | FALSE | 3 |  |  |  | No Match | No Match | No Match | No Match | Cast Iron | No Match |  | No Match |  | 800000 |  |  |  | 80 | 80 | [7 empty] | Federally-Regulated Commercial & Industrial Equipment | 1997-02-27 |  |  |  | 1998-04-20
Dunkirk | Dunkirk | Q90-50 | Water | Natural Gas | No Match | FALSE | FALSE | 1 |  |  |  | No Match | No Match | No Match | No Match | Other | No Match |  | No Match |  | 50000 | [10 empty] | 90 |  | Federally-Regulated Consumer Product | 2000-06-07 |  |  |  | 2001-11-01
Ajax Boiler, Inc. | Ajax | OSGXH850 | Steam | Natural Gas | No Match | FALSE | TRUE | 3 |  |  |  | No Match | No Match | No Match | No Match | Other | No Match |  | No Match |  | 850000 |  |  |  | 80 | 80 |  |  |  |  | 80 |  |  | Non Federally-Regulated | 1992-10-01 |  |  |  | 1992-10-27
Rite Engineering | Rite | 225WGO | Both Steam & Water | Oil | Power | FALSE |  | 3 |  |  |  | No Match | No Match | No Match | No Match | Other | No Match |  | No Match |  | 2250000 |  |  |  | 80 | [8 empty] | Non Federally-Regulated | 1981-08-26 |  |  |  | 1998-04-20
Hydrotherm, Division of Mestek, Inc. | Hydrotherm | VG-200BW-P | Steam | Natural Gas | No Match | FALSE | FALSE | 1 |  |  |  | No Match | No Match | No Match | No Match | Other | No Match |  | No Match |  | 200000 | [5 empty] | 77.5 |  |  |  |  | 68.4 | 65 | Non Federally-Regulated | 1988-03-17 |  |  |  | 1998-04-20
WM Technologies | Weil-McLain | PFG-8-PI | Steam | Natural Gas | No Match | FALSE | FALSE | 3 |  |  |  |  | No Match | No Match | No Match | Cast Iron |  |  |  |  | 455000 |  |  |  | 78 | 75 |  |  | 147 | 147 |  |  |  | Non Federally-Regulated | 1991-02-19 |  |  |  | 1992-02-27
Water Pik, Inc. | Waterpik Technologies, Inc. | PH0250CN01CB | Water | Natural Gas | No Match | TRUE | FALSE | 1 |  |  |  | No Match | No Match | No Match | No Match | Other | No Match |  | No Match |  | 250000 | [10 empty] | 80.6 |  | Federally-Regulated Consumer Product | 2001-04-12 |  |  |  | 2001-11-21
Water Pik, Inc. | Laars | JVT 160ND | Water | Natural Gas | No Match | TRUE | FALSE | 1 |  |  |  | No Match | No Match | No Match | No Match | Other | No Match |  | No Match |  | 160000 | [10 empty] | 80.3 |  | Federally-Regulated Consumer Product | 2001-01-30 |  |  |  | 2001-04-12
Ajax Boiler, Inc. | Ajax | OWGH300 | Steam | Natural Gas | No Match | FALSE | TRUE | 3 |  |  |  |  | No Match | No Match | No Match | Other |  |  |  |  | 300000 |  |  |  | 75.5 | 75 | [7 empty] | Non Federally-Regulated | 1988-03-17 |  |  |  | 1998-04-20
Laars Heating Systems Company | Laars Heating Systems Co. | NTH105 | Water | Natural Gas | Induced Draft | FALSE | FALSE | 1 |  |  |  | None | None | Condensing | Step Modulating | Other | Single-Speed | 0.17 | Standard |  | 105000 | 96000 | 21000 | 19950 | [7 empty] | 95.3 | 80 | Federally-Regulated Consumer Product | 2012-06-11 |  |  |  | 2013-04-19
Ajax Boiler, Inc. | Ajax | WEC-12500 | Water | Combo (Natural Gas & Oil) | Power | FALSE | FALSE | 3 |  |  |  | No Match | No Match | No Match | No Match | Other | No Match |  | No Match |  | 11875000 |  |  |  | 85 | 80 | [7 empty] | Non Federally-Regulated | 1992-10-27 |  |  |  | 1998-04-20
Water Pik, Inc. | Waterpik Technologies, Inc. | PH0175CN01CB | Water | Natural Gas | No Match | TRUE | FALSE | 1 |  |  |  | No Match | No Match | No Match | No Match | Other | No Match |  | No Match |  | 175000 | [10 empty] | 80.6 |  | Federally-Regulated Consumer Product | 2000-12-04 |  |  |  | 2001-01-30
U.S. Boiler Co. | U.S. Boiler Co. | LE1H | Water | Oil | Pressure | FALSE | FALSE | 1 |  |  | TRUE |  | None | Non-Condensing | Single-Stage | Other | Single-Speed |  |  |  | 140000 | 117000 | [9 empty] | 83 | 80 | Federally-Regulated Consumer Product | 2013-04-19 |  |  |  | 2014-01-14
Ajax Boiler, Inc. | Ajax | WGB-8500-D | Steam | Natural Gas | No Match | FALSE | FALSE | 3 |  |  |  | No Match | No Match | No Match | No Match | Other | No Match |  | No Match |  | 8500000 |  |  |  | 80 | 80 |  |  |  |  | 80 |  |  | Non Federally-Regulated | 1992-10-01 |  |  |  | 1996-02-29
Ajax Boiler, Inc. | Ajax | WGOFD-2750 | Steam | Natural Gas | Power | FALSE | FALSE | 3 |  |  |  |  | No Match | No Match | No Match | Other |  |  |  |  | 2750000 |  |  |  | 75.5 | 75 | [7 empty] | Non Federally-Regulated | 1988-03-17 |  |  |  | 1992-10-01
U.S. Boiler Co. | New Yorker Boiler Co. | CG30CHNI | Water | Natural Gas | Induced Draft | FALSE | FALSE | 1 |  |  | TRUE |  | Stack Damper | Non-Condensing | Single-Stage | Cast Iron | Single-Speed |  |  |  | 62000 | 53000 | [9 empty] | 84 | 80 | Federally-Regulated Consumer Product | 2013-04-19 |  |  |  | 2014-01-14
A.O. Smith Water Products Company | A O Smith Water Products | HW-0100S-**1 | Steam | LPG | No Match | TRUE | FALSE | 1 |  |  |  | No Match | No Match | No Match | No Match | Copper | No Match |  | No Match |  | 100000 | [5 empty] | 75 |  | 146 | 293 |  | 65.5 | 63 | Non Federally-Regulated | 1988-03-17 |  |  |  | 1998-04-20
PVI Industries , LLC | Weben | 17WBHE70A-TPO | Steam | Oil | Power | FALSE |  | 3 |  |  |  | No Match | No Match | No Match | No Match | Other | No Match |  | No Match |  | 677000 |  |  |  | 83.5 | [8 empty] | Non Federally-Regulated | 1986-06-04 |  |  |  | 1998-04-20
Peerless Heater Co. | Peerless | O-715FDA-W | Water | Oil | Power | FALSE | FALSE | 3 |  |  |  | No Match | No Match | No Match | No Match | Cast Iron | No Match |  | No Match |  | 2296000 |  |  |  | 83.1 | [8 empty] | Non Federally-Regulated | 1992-10-27 |  |  |  | 1998-04-20
Peerless Heater Co. | Peerless | DE-04-SV | Water | Natural Gas | Power | FALSE | FALSE | 1 |  |  |  | No Match | No Match | No Match | No Match | Cast Iron | No Match |  | No Match |  | 105000 | [10 empty] | 82 |  | Federally-Regulated Consumer Product | 2000-09-27 |  |  |  | 2001-11-01
Hydrotherm, Division of Mestek, Inc. | Hydrotherm | MG-2310 | Water | Natural Gas | No Match | TRUE | FALSE | 3 |  |  |  | No Match | No Match | No Match | No Match | Cast Iron | No Match |  | No Match |  | 2310000 |  |  |  | 81.3 | 80 | [5 empty] | 80 |  | Federally-Regulated Commercial & Industrial Equipment | 1997-02-27 |  |  |  | 1998-04-20
Utica Boilers | Utica Boilers | MGB100ID | Steam | Oil | No Match | FALSE | FALSE | 1 |  |  |  | No Match | No Match | No Match | No Match | Cast Iron | No Match |  | No Match |  | 100000 | [10 empty] | 82.9 | 68 | Federally-Regulated Consumer Product | 1991-09-06 |  |  |  | 1992-10-27
Raypak, Inc. | Raypak | H9-2002 | Water | LPG | Power | FALSE | FALSE | 3 |  |  |  | None | None | Non-Condensing | Single-Stage | Copper | No Match |  | No Match |  | 1999000 | 1679000 | 782000 | 657000 | 84 | 80 | [7 empty] | Federally-Regulated Commercial & Industrial Equipment | 2003-04-03 |  |  |  | 2007-12-12
Ajax Boiler, Inc. | Ajax | HFC13000 | Steam | Combo (Natural Gas & Oil) | Power | FALSE | FALSE | 3 |  |  |  | No Match | No Match | No Match | No Match | Other | No Match |  | No Match |  | 13000000 |  |  |  | 80 | 80 | [7 empty] | Federally-Regulated Commercial & Industrial Equipment | 1997-02-27 |  |  |  | 1998-04-20
Ajax Boiler, Inc. | Ajax | OSGOXFD6500 | Steam | Natural Gas | Power | FALSE | TRUE | 3 |  |  |  | No Match | No Match | No Match | No Match | Other | No Match |  | No Match |  | 6500000 |  |  |  | 75.5 | 75 |  |  |  | 147 |  |  |  | Non Federally-Regulated | 1988-02-06 |  |  |  | 1992-10-01
Kewanee Boiler Co. | Kewanee | 3R6KO | Steam | Oil | Power | FALSE | FALSE | 3 |  |  |  | No Match | No Match | No Match | No Match | Other | No Match |  | No Match |  | 990000 |  | 990000 |  | 82 | [5 empty] | 82 |  |  | Non Federally-Regulated | 1988-10-11 |  |  |  | 1989-08-15
Ajax Boiler, Inc. | Ajax | WOFD-5500 | Steam | Oil | Power | FALSE |  | 3 |  |  |  | No Match | No Match | No Match | No Match | Other | No Match |  | No Match |  | 5500000 |  |  |  | 75.5 | [8 empty] | Non Federally-Regulated | 1981-08-26 |  |  |  | 1998-04-20
Burnham Commercial | New Yorker Boiler Co. | CG60CHNI | Water | Natural Gas | Induced Draft | FALSE | FALSE | 1 |  |  |  |  | Stack Damper | Non-Condensing | Single-Stage | Cast Iron | Single-Speed | 0.04 | Standard |  | 164000 | 136000 | [9 empty] | 83 | 80 | Federally-Regulated Consumer Product | 2007-11-14 |  |  |  | 2008-12-24
Laars Heating Systems Company | Laars | PH1825IN04*1A | Water | Natural Gas | Induced Draft | FALSE | TRUE | 1 |  |  |  | None | None | Non-Condensing | Two-Stage Modulating | Copper | Single-Speed | 0.75 | Standard |  | 1825000 | 1478250 | 456250 |  | 81 | 80 |  |  | 5 |  | 81 |  |  | Federally-Regulated Commercial & Industrial Equipment | 2005-11-30 |  |  |  | 2007-11-01
Lochinvar, LLC. | Lochinvar | RB(N/L)270-F1 | Water | Natural Gas | No Match | TRUE | FALSE | 1 |  |  |  | No Match | No Match | No Match | No Match | Other | No Match |  | No Match |  | 270000 | [10 empty] | 80.3 |  | Federally-Regulated Consumer Product | 1998-12-21 |  |  |  | 2000-06-07
Unilux Manufacturing, Inc. | Unilux | ZF ZW 700 HS | Both Steam & Water | Combo (Natural Gas & Oil) | Power | FALSE | FALSE | 3 |  |  |  | No Match | No Match | No Match | No Match | Other | No Match |  | No Match |  | 7000000 |  | 2459000 |  | 83.5 | 80 |  |  | 10 |  | 82 |  |  | Federally-Regulated Commercial & Industrial Equipment | 1998-02-10 |  |  |  | 1998-03-31
Hydrotherm, Division of Mestek, Inc. | Hydrotherm | MG-3850 | Water | Natural Gas | No Match | TRUE | FALSE | 3 |  |  |  | No Match | No Match | No Match | No Match | Cast Iron | No Match |  | No Match |  | 3850000 |  |  |  | 81.3 | 80 | [5 empty] | 80 |  | Federally-Regulated Commercial & Industrial Equipment | 1997-02-27 |  |  |  | 1998-04-20
Ajax Boiler, Inc. | Ajax | XFC4500 | Water | Combo (Natural Gas & Oil) | Power | FALSE | FALSE | 3 |  |  |  | No Match | No Match | No Match | No Match | Other | No Match |  | No Match |  | 4500000 |  |  |  | 80 | 80 | [7 empty] | Federally-Regulated Commercial & Industrial Equipment | 1997-02-27 |  |  |  | 1998-04-20
Dunkirk | Dunkirk | PWB-9D | Water | Natural Gas | No Match | FALSE | FALSE | 1 |  |  |  | No Match | No Match | No Match | No Match | Cast Iron | No Match |  | No Match |  | 280000 | [10 empty] | 80.7 |  | Federally-Regulated Consumer Product | 1997-02-27 |  |  |  | 1998-02-06
Thermo-Dynamics Boiler Co. | Thermo-Dynamics Boiler Co. | LM-110 | Water | Oil | No Match | TRUE | FALSE | 1 |  |  |  | No Match | No Match | No Match | No Match | Other | No Match |  | No Match |  | 154000 | [10 empty] | 83 |  | Federally-Regulated Consumer Product | 2000-06-07 |  |  |  | 2002-04-02
Thermo-Dynamics Boiler Co. | Columbia Boiler / Pottstown | MCB-225D* | Water | Combo (Natural Gas & Oil) | No Match | TRUE | FALSE | 1 |  |  |  | No Match | No Match | No Match | No Match | Cast Iron | No Match |  | No Match |  | 225000 | [10 empty] | 80 | 80 | Federally-Regulated Consumer Product | 2001-11-01 |  |  |  | 2015-03-24
Raypak, Inc. | Raypak | W9-2072* | Water | LPG | Power | FALSE | TRUE | 3 |  |  |  | None | None | Non-Condensing | Single-Stage | Copper | No Match |  | No Match |  | 2070000 | 1739000 | 810000 | 680000 | 84 | 80 | [7 empty] | Federally-Regulated Commercial & Industrial Equipment | 2003-04-03 |  |  |  | 2007-12-12
WM Technologies | Weil-McLain | EG-45-SPDL-S | Steam | LPG | No Match | TRUE | FALSE | 1 |  |  |  | No Match | No Match | No Match | No Match | Cast Iron | No Match |  | No Match |  | 150000 | [10 empty] | 80.3 |  | Federally-Regulated Consumer Product | 1998-08-27 |  |  |  | 1998-12-21
A.O. Smith Water Products Company | A O Smith Water Products | HW-0160S-**0 | Steam | Natural Gas | No Match | TRUE | FALSE | 1 |  |  |  | No Match | No Match | No Match | No Match | Copper | No Match |  | No Match |  | 160000 | [7 empty] | 146 | 147 |  | 63.4 | 63 | Federally-Regulated Consumer Product | 1988-02-06 |  |  |  | 1992-01-13
Ajax Boiler, Inc. | Ajax | HFC14000 | Steam | Combo (Natural Gas & Oil) | Power | FALSE | FALSE | 3 |  |  |  | No Match | No Match | No Match | No Match | Other | No Match |  | No Match |  | 14000000 |  | 5600000 |  | 80 | 80 |  |  |  |  | 80 |  |  | Federally-Regulated Commercial & Industrial Equipment | 1997-01-07 |  |  |  | 1997-02-27
Bryan Steam Corp. | Bryan | L-64-WG | Both Steam & Water | Natural Gas | No Match | FALSE | FALSE | 3 |  |  |  | No Match | No Match | No Match | No Match | Other | No Match |  | No Match |  | 4300000 |  |  |  | 75 | 80 | [7 empty] | Non Federally-Regulated | 1992-10-27 |  |  |  | 1998-04-20
Hydrotherm, Division of Mestek, Inc. | Multitemp | VGAM-1200BS | Steam | LPG | No Match | TRUE | FALSE | 3 |  |  |  | No Match | No Match | No Match | No Match | Cast Iron | No Match |  | No Match |  | 1080000 |  |  |  | 80 | 80 |  |  | 147 |  |  |  |  | Federally-Regulated Commercial & Industrial Equipment | 1997-02-27 |  |  |  | 1998-04-20
Peerless Heater Co. | Peerless | 211-15** | Steam | LPG | No Match | FALSE |  | 3 |  |  |  | No Match | No Match | No Match | No Match | Cast Iron | No Match |  | No Match |  | 2870000 |  |  |  | 76.2 |  |  | 75 | 6 | 352 |  |  |  | Non Federally-Regulated | 1983-08-16 |  |  |  | 1998-04-20
Lochinvar, LLC. | Bradford-White | LITI-2065-5N | Water | Natural Gas | Power | FALSE | TRUE | 3 |  |  |  | No Match | No Match | No Match | No Match | Copper | No Match |  | No Match |  | 2065000 |  |  |  | 82 | 80 | [7 empty] | Federally-Regulated Commercial & Industrial Equipment | 1997-02-27 |  |  |  | 1998-04-20
Lochinvar, LLC. | Lochinvar Corp. | WH(N,L)155 | Water | Natural Gas | Power | FALSE | FALSE | 1 |  |  |  |  | None | Condensing | Step Modulating | Other |  |  |  |  | 155000 | 144000 | [9 empty] | 96 | 80 | Federally-Regulated Consumer Product | 2012-06-11 |  |  |  | 2012-11-16
A.O. Smith Water Products Company | A O Smith Water Products | HWS-1400 | Steam | Natural Gas | No Match | FALSE | FALSE | 3 |  |  |  |  | No Match | No Match | No Match | Copper |  |  |  |  | 1400000 |  |  |  | 75 | 75 | [7 empty] | Non Federally-Regulated | 1988-03-17 |  |  |  | 1998-04-20
Teledyne Laars | Laars | HJ1666 | Steam | Natural Gas | No Match | FALSE | TRUE | 3 |  |  |  | No Match | No Match | No Match | No Match | Copper | No Match |  | No Match |  | 1666000 |  |  |  | 75 | 75 |  |  | 5 | 147 |  |  |  | Non Federally-Regulated | 1988-03-17 |  |  |  | 1998-04-20
WM Technologies | Weil-McLain | WGO-7 | Water | Oil | Power | TRUE | FALSE | 1 |  |  |  | No Match | No Match | No Match | No Match | Cast Iron | No Match |  | No Match |  | 287000 | [10 empty] | 85.1 |  | Federally-Regulated Consumer Product | 1998-02-06 |  |  |  | 1998-05-28
Ajax Boiler, Inc. | Ajax | WOXFD-600 | Steam | Oil | Power | FALSE | FALSE | 3 |  |  |  | No Match | No Match | No Match | No Match | Other | No Match |  | No Match |  | 600000 |  |  |  | 75.5 | [8 empty] | Non Federally-Regulated | 1988-01-22 |  |  |  | 1988-03-17
Teledyne Laars | Laars | HJ625 | Steam | Natural Gas | No Match | FALSE | TRUE | 3 |  |  |  | No Match | No Match | No Match | No Match | Copper | No Match |  | No Match |  | 625000 |  |  |  | 75 | 75 |  |  | 5 | 147 |  |  |  | Non Federally-Regulated | 1988-03-17 |  |  |  | 1998-04-20
Rinnai America | Rinnai | Q175S | Water | LPG | Induced Draft | FALSE | FALSE | 1 |  |  |  | None | None | Condensing | Step Modulating | Other | Variable-Speed |  | Premium |  | 175000 | 161000 | [9 empty] | 95.7 | 80 | Federally-Regulated Consumer Product | 2012-07-06 |  |  |  | 2013-04-19
Dunkirk | Ultimate Engineering / Division of Dunkirk | UPWB-3D | Water | Natural Gas | No Match | FALSE | FALSE | 1 |  |  |  | No Match | No Match | No Match | No Match | Cast Iron | No Match |  | No Match |  | 70000 | [10 empty] | 81.6 |  | Federally-Regulated Consumer Product | 1998-02-06 |  |  |  | 2000-06-07
Camus Hydronics | Camus Hydronics | MFNW-2010-2G | Water | Natural Gas | Power | FALSE | FALSE | 1 |  |  |  |  | None | Condensing | Two-Stage Modulating | Copper |  |  |  |  | 2000000 | 1700000 |  |  | 85 |  | 85 | [6 empty] | Federally-Regulated Commercial & Industrial Equipment | 2014-08-11 |  |  |  | 2014-10-21
Crown Boiler Co. | Crown | CT45 | Water | Oil | Pressure | FALSE | FALSE | 1 |  |  |  |  | None | Non-Condensing | Single-Stage | Cast Iron | Single-Speed |  |  |  | 189000 | 160000 | [9 empty] | 84 | 80 | Federally-Regulated Consumer Product | 2011-07-06 |  |  |  | 2012-11-16
Dunkirk | Crown | XBF-262EID | Water | Natural Gas | No Match | FALSE | FALSE | 1 |  |  |  | No Match | No Match | No Match | No Match | Cast Iron | No Match |  | No Match |  | 262500 | [10 empty] | 83.9 |  | Federally-Regulated Consumer Product | 1998-02-06 |  |  |  | 2001-04-12
Teledyne Laars | Laars | HH0775MN20***** | Water | Natural Gas | Power | FALSE | FALSE | 3 |  |  |  | No Match | No Match | No Match | No Match | Copper | No Match |  | No Match |  | 775000 |  |  |  | 85 | 80 |  |  | 5 |  |  |  |  | Federally-Regulated Commercial & Industrial Equipment | 1997-02-27 |  |  |  | 1998-04-20
Bryan Steam Corp. | Bryan | K-450-W-G | Water | Natural Gas | No Match | TRUE | FALSE | 3 |  |  |  | No Match | No Match | No Match | No Match | Other | No Match |  | No Match |  | 4500000 |  |  |  | 80 | 80 |  |  |  |  | 80 |  |  | Non Federally-Regulated | 1992-10-16 |  |  |  | 1996-03-01
Ajax Boiler, Inc. | Ajax | OWGB3750 | Steam | Natural Gas | No Match | FALSE | TRUE | 3 |  |  |  | No Match | No Match | No Match | No Match | Other | No Match |  | No Match |  | 3750000 |  |  |  | 80 | 80 |  |  |  |  | 80 |  |  | Non Federally-Regulated | 1992-10-01 |  |  |  | 1992-10-27
Slant / Fin Corp. | Reliant 100 | 100-A-35ED | Water | Natural Gas | No Match | FALSE | FALSE | 1 |  |  |  | No Match | No Match | No Match | No Match | Cast Iron | No Match |  | No Match |  | 35000 | [5 empty] | 80 |  |  |  |  | 80 |  | Federally-Regulated Consumer Product | 1992-10-27 |  |  |  | 1998-04-20
Ajax Boiler, Inc. | Ajax | SOXFD-2000 | Steam | Oil | Power | FALSE |  | 3 |  |  |  | No Match | No Match | No Match | No Match | Other | No Match |  | No Match |  | 2000000 |  |  |  | 75.5 | [8 empty] | Non Federally-Regulated | 1983-08-16 |  |  |  | 1998-04-20
Edwards Engineering Corp. | Edwards Engineering Corp. | 1510PFCW | Both Steam & Water | Oil | Power | FALSE |  | 1 |  |  |  | No Match | No Match | No Match | No Match | Other | No Match |  | No Match |  | 262500 | [5 empty] | 80 |  |  |  |  | 76.7 |  | Non Federally-Regulated | 1983-08-16 |  |  |  | 1998-04-20
Slant / Fin Corp. | Slant / Fin Corp. | EC-16DV | Water | Oil | Power | FALSE | FALSE | 1 |  |  |  |  | None | Non-Condensing | Single-Stage | Cast Iron |  |  |  |  | 161000 | 141000 | [9 empty] | 87 | 80 | Federally-Regulated Consumer Product | 2012-03-02 |  |  |  | 2012-05-02
Dunkirk | Crown | BD-120 | Water | Oil | Power | TRUE | FALSE | 1 |  |  |  | No Match | No Match | No Match | No Match | Cast Iron | No Match |  | No Match |  | 140000 | [10 empty] | 84.5 |  | Federally-Regulated Consumer Product | 1998-08-27 |  |  |  | 1998-12-21
Hydrotherm, Division of Mestek, Inc. | Hydrotherm | PB-150W | Water | Oil | Power | TRUE | FALSE | 1 |  |  |  | No Match | No Match | No Match | No Match | Cast Iron | No Match |  | No Match |  | 154000 | [10 empty] | 86.2 |  | Federally-Regulated Consumer Product | 1998-02-06 |  |  |  | 1998-05-28
Lochinvar, LLC. | Lochinvar | PFL1000 | Both Steam & Water | LPG | Power | FALSE | TRUE | 3 |  |  |  | No Match | No Match | No Match | No Match | Copper | No Match |  | No Match |  | 1000000 |  | 1000000 |  | 88 | 80 |  |  |  |  | 88 |  |  | Non Federally-Regulated | 1992-08-28 |  |  |  | 2007-12-12
Bryan Steam Corp. | Bryan | CL-90-W-G | Both Steam & Water | Natural Gas | Power | FALSE | FALSE | 3 |  |  |  | No Match | No Match | No Match | No Match | Other | No Match |  | No Match |  | 900000 |  |  |  | 75 | 75 |  |  |  | 147 |  |  |  | Non Federally-Regulated | 1988-01-22 |  |  |  | 1988-03-17
PVI Industries , LLC | Weben | 25WBHE60A-TP | Steam | LPG | Power | FALSE |  | 3 |  |  |  | No Match | No Match | No Match | No Match | Other | No Match |  | No Match |  | 996000 |  |  |  | 83.5 |  |  | 75 |  | 352 |  |  |  | Non Federally-Regulated | 1986-06-04 |  |  |  | 1998-04-20
Bryan Steam Corp. | Bryan | 522-S-FDG | Both Steam & Water | Natural Gas | Power | FALSE | FALSE | 3 |  |  |  |  | No Match | No Match | No Match | Other |  |  |  |  | 2000000 |  |  |  | 75 | 75 | [7 empty] | Non Federally-Regulated | 1988-03-17 |  |  |  | 1998-04-20
Raypak, Inc. | Raypak | H30042 | Water | Natural Gas | No Match | FALSE | FALSE | 1 |  |  |  | No Match | No Match | No Match | No Match | Other | No Match |  | No Match |  | 42000 | [10 empty] | 84 | 80 | Federally-Regulated Consumer Product | 2001-11-01 |  |  |  | 2010-03-30
Lochinvar, LLC. | Bradford-White | LITI-495-5N | Water | Natural Gas | Power | FALSE | TRUE | 3 |  |  |  | No Match | No Match | No Match | No Match | Copper | No Match |  | No Match |  | 495000 |  |  |  | 82 | 80 | [7 empty] | Federally-Regulated Commercial & Industrial Equipment | 1997-02-27 |  |  |  | 1998-04-20
Ajax Boiler, Inc. | Ajax | WEG15000W | Water | Natural Gas | Power | FALSE | TRUE | 3 |  |  |  | No Match | No Match | No Match | No Match | Other | No Match |  | No Match |  | 14300000 |  |  |  | 85 | 80 | [7 empty] | Federally-Regulated Commercial & Industrial Equipment | 1997-02-27 |  |  |  | 1998-04-20
NY Boiler, LLC dba New Yorker Boiler | New Yorker | CGS-80A | Steam | Natural Gas | No Match | TRUE | FALSE | 1 |  |  |  | No Match | No Match | No Match | No Match | Cast Iron | No Match |  | No Match |  | 245000 | [10 empty] | 80.4 |  | Federally-Regulated Consumer Product | 1998-05-28 |  |  |  | 1998-07-01
Dunkirk | Lennox | CWB-7D | Water | Natural Gas | No Match | FALSE | FALSE | 1 |  |  |  | No Match | No Match | No Match | No Match | Cast Iron | No Match |  | No Match |  | 210000 | [10 empty] | 81 |  | Federally-Regulated Consumer Product | 1998-02-06 |  |  |  | 1999-10-22
WM Technologies | Weil-McLain | LGB-14-W/S | Steam | Natural Gas | No Match | FALSE | FALSE | 3 |  |  |  | No Match | No Match | No Match | No Match | Cast Iron | No Match |  | No Match |  | 1690000 |  |  |  | 81 | 75 |  |  | 147 | 147 |  |  |  | Non Federally-Regulated | 1990-07-02 |  |  |  | 1998-04-20
Trianco-Heatmaker | Heatmaker 9600 | CB-M2-200 | Both Steam & Water | Natural Gas | Power | FALSE | FALSE | 1 |  |  |  | No Match | No Match | No Match | No Match | Copper | No Match |  | No Match |  | 199000 | [5 empty] | 90 |  |  |  |  | 88.5 |  | Federally-Regulated Consumer Product | 1992-10-27 |  |  |  | 1998-04-20
Water Pik, Inc. | Laars | MAX 140 | Water | Oil | No Match | TRUE | FALSE | 1 |  |  |  | No Match | No Match | No Match | No Match | Other | No Match |  | No Match |  | 198800 | [10 empty] | 86.4 |  | Federally-Regulated Consumer Product | 2001-01-30 |  |  |  | 2001-04-12
Dunkirk | Lennox | CVWB-6D | Water | Natural Gas | No Match | TRUE | FALSE | 1 |  |  |  | No Match | No Match | No Match | No Match | Cast Iron | No Match |  | No Match |  | 175000 | [10 empty] | 80.2 |  | Federally-Regulated Consumer Product | 1998-02-06 |  |  |  | 1998-05-28
Slant / Fin Corp. | Reliant 100 | 100-A-60E | Steam | Natural Gas | No Match | FALSE | FALSE | 1 |  |  |  | No Match | No Match | No Match | No Match | Cast Iron | No Match |  | No Match |  | 60000 | [5 empty] | 81.7 |  |  |  |  | 71 | 65 | Non Federally-Regulated | 1988-03-17 |  |  |  | 1998-04-20
Dunkirk | Bryant | BS1AAN000299AAAA | Steam | Natural Gas | No Match | TRUE | FALSE | 1 |  |  |  | No Match | No Match | No Match | No Match | Cast Iron | No Match |  | No Match |  | 299000 | [10 empty] | 80.9 |  | Federally-Regulated Consumer Product | 1997-02-27 |  |  |  | 1998-04-20
WM Technologies | Weil-McLain | 1178-W | Water | Oil | Power | FALSE | FALSE | 3 |  |  |  | No Match | No Match | No Match | No Match | Cast Iron | No Match |  | No Match |  | 1484000 |  |  |  | 84.4 |  |  |  | 147 |  | 84.4 |  |  | Non Federally-Regulated | 1993-06-01 |  |  |  | 1996-02-29
Ajax Boiler, Inc. | Ajax | WFG9000 | Water | Natural Gas | Power | FALSE | FALSE | 3 |  |  |  | No Match | No Match | No Match | No Match | Other | No Match |  | No Match |  | 9000000 |  |  |  | 80 | 80 | [7 empty] | Federally-Regulated Commercial & Industrial Equipment | 1997-02-27 |  |  |  | 1998-04-20
Ajax Boiler, Inc. | Ajax | XNG14500W | Water | Natural Gas | No Match | FALSE | TRUE | 3 |  |  |  | No Match | No Match | No Match | No Match | Other | No Match |  | No Match |  | 14500000 |  |  |  | 80 | 80 | [7 empty] | Federally-Regulated Commercial & Industrial Equipment | 1997-02-27 |  |  |  | 1998-04-20
Dunkirk | Crown | JBF-92-SPD | Steam | Natural Gas | No Match | TRUE | FALSE | 1 |  |  |  | No Match | No Match | No Match | No Match | Cast Iron | No Match |  | No Match |  | 299000 | [10 empty] | 80.9 |  | Federally-Regulated Consumer Product | 1998-07-01 |  |  |  | 1998-08-03
Ajax Boiler, Inc. | Ajax | WFC14500 | Water | Combo (Natural Gas & Oil) | Power | FALSE | FALSE | 3 |  |  |  | No Match | No Match | No Match | No Match | Other | No Match |  | No Match |  | 14500000 |  | 5800000 |  | 80 | 80 |  |  |  |  | 80 |  |  | Federally-Regulated Commercial & Industrial Equipment | 1997-01-07 |  |  |  | 1997-02-27
Lochinvar, LLC. | Hamilton | HVHN2070-CSI | Water | Natural Gas | Power | FALSE | TRUE | 3 |  |  |  | No Match | No Match | No Match | No Match | Copper | No Match |  | No Match |  | 2070000 |  | 2070000 |  | 85 | 80 |  |  |  |  | 85 |  |  | Federally-Regulated Commercial & Industrial Equipment | 1994-02-24 |  |  |  | 2007-12-12
Teledyne Laars | Laars | PH1430EN09CBA | Water | Natural Gas | No Match | FALSE | TRUE | 3 |  |  |  | No Match | No Match | No Match | No Match | Copper | No Match |  | No Match |  | 1430000 |  |  |  | 82 | 80 |  |  | 5 |  |  |  |  | Non Federally-Regulated | 1992-10-27 |  |  |  | 1998-04-20
Thermo-Dynamics Boiler Co. | Thermo-Dynamics Boiler Co. | LM-150 | Water | Oil | Power | TRUE | FALSE | 1 |  |  |  | No Match | No Match | No Match | No Match | Other | No Match |  | No Match |  | 210000 | [10 empty] | 82 |  | Federally-Regulated Consumer Product | 1997-02-27 |  |  |  | 1998-04-20
WM Technologies | Weil-McLain | HE II-6 | Steam | Natural Gas | Power | FALSE | FALSE | 1 |  |  |  | No Match | No Match | No Match | No Match | Cast Iron | No Match |  | No Match |  | 167000 | [5 empty] | 82 |  | 10 |  |  | 82.2 |  | Federally-Regulated Consumer Product | 1997-02-27 |  |  |  | 1998-04-20
A.O. Smith Water Products Company | A O Smith Water Products | HW-1500MBC | Both Steam & Water | Natural Gas | No Match | FALSE |  | 3 |  |  |  | No Match | No Match | No Match | No Match | Copper | No Match |  | No Match |  | 1500000 |  |  |  | 75 |  |  | 75 |  | 147 |  |  |  | Non Federally-Regulated | 1983-08-16 |  |  |  | 1998-04-20
Smith Cast Iron Boilers | Smith Cast Iron Boilers | GV100-W-5-HSI | Water | Natural Gas | No Match | FALSE | FALSE | 1 |  |  |  | No Match | No Match | No Match | No Match | Cast Iron | No Match |  | No Match |  | 100000 | [10 empty] | 84.1 |  | Federally-Regulated Consumer Product | 1997-02-27 |  |  |  | 1998-02-06
Parker Boiler Co. | Parker Boiler | O-90 | Steam | Oil | Power | FALSE | FALSE | 3 |  |  |  | No Match | No Match | No Match | No Match | Other | No Match |  | No Match |  | 3780000 |  | 3780000 |  | 82 |  |  |  | 4 |  | 82 |  |  | Non Federally-Regulated | 1992-08-13 |  |  |  | 1992-10-27
Ajax Boiler, Inc. | Ajax | WNG3750 | Water | Natural Gas | No Match | FALSE | FALSE | 3 |  |  |  | No Match | No Match | No Match | No Match | Other | No Match |  | No Match |  | 3750000 |  | 1875000 |  | 80 | 80 |  |  |  |  | 80 |  |  | Federally-Regulated Commercial & Industrial Equipment | 1997-01-07 |  |  |  | 1997-02-27
Raypak, Inc. | Raypak | H42342*B | Water | LPG | Induced Draft | FALSE | FALSE | 1 |  |  |  | None | None | Non-Condensing | Single-Stage | Copper |  |  |  |  | 2340000 | 1965000 |  |  | 84 | 80 | [7 empty] | Federally-Regulated Commercial & Industrial Equipment | 2007-12-12 |  |  |  | 2010-03-29
Thermocorp Inc. | Thermo-Dynamics Co. | VTF-640 | Steam | Oil | Power | FALSE | FALSE | 1 |  |  |  | No Match | No Match | No Match | No Match | Other | No Match |  | No Match |  | 175000 | [5 empty] | 81.3 |  |  |  |  | 81.9 |  | Non Federally-Regulated | 1988-03-17 |  |  |  | 1998-04-20
Burnham Commercial | Burnham | 207(A/B) | Water | Natural Gas | No Match | TRUE | FALSE | 1 |  |  |  | No Match | No Match | No Match | No Match | Cast Iron | No Match |  | No Match |  | 198000 | [10 empty] | 80.4 |  | Federally-Regulated Consumer Product | 1997-02-27 |  |  |  | 1998-04-20
Peerless Heater Co. | Peerless | MC-07-STDG | Water | Natural Gas | No Match | TRUE | FALSE | 1 |  |  |  | No Match | No Match | No Match | No Match | Cast Iron | No Match |  | No Match |  | 195000 | [10 empty] | 80 |  | Federally-Regulated Consumer Product | 1998-05-28 |  |  |  | 1998-07-01
Axeman-Anderson Co. | Axeman-Anderson Co. | 149POUD-2 | Steam | Oil | Power | FALSE | FALSE | 1 |  |  |  | No Match | No Match | No Match | No Match | Other | No Match |  | No Match |  | 240000 | [10 empty] | 85.9 |  | Federally-Regulated Consumer Product | 1998-02-06 |  |  |  | 1998-03-31
Dunkirk | Dunkirk | 3ES1.00* | Steam | Oil | Power | TRUE | FALSE | 1 |  |  |  | No Match | No Match | No Match | No Match | Cast Iron | No Match |  | No Match |  | 140000 | [10 empty] | 81.7 |  | Federally-Regulated Consumer Product | 2001-04-12 |  |  |  | 2002-04-02
Teledyne Laars | Laars | HH0325C-E | Steam | LPG | No Match | TRUE | TRUE | 3 |  |  |  | No Match | No Match | No Match | No Match | Copper | No Match |  | No Match |  | 325000 |  |  |  | 80 | 75 |  |  | 212 | 352 |  |  |  | Non Federally-Regulated | 1988-03-17 |  |  |  | 1998-04-20
Ajax Boiler, Inc. | Ajax | OSGXB900 | Steam | LPG | No Match | FALSE | TRUE | 3 |  |  |  | No Match | No Match | No Match | No Match | Other | No Match |  | No Match |  | 900000 |  |  |  | 75.5 | 75 |  |  |  | 352 |  |  |  | Non Federally-Regulated | 1988-03-17 |  |  |  | 1998-04-20
Dunkirk | Dunkirk | DPFG-7-147W | Water | Natural Gas | No Match | FALSE | TRUE | 1 |  |  |  | No Match | No Match | No Match | No Match | Cast Iron | No Match |  | No Match |  | 147000 | [10 empty] | 80.9 |  | Federally-Regulated Consumer Product | 1998-05-28 |  |  |  | 1998-07-01
Viessmann Manufacturing Co., Inc. | Viessmann Manufacturing | VBC-50 | Water | Natural Gas | No Match | FALSE | FALSE | 1 |  |  |  | No Match | No Match | No Match | No Match | Other | No Match |  | No Match |  | 238000 | [10 empty] | 83.3 |  | Federally-Regulated Consumer Product | 1999-10-22 |  |  |  | 2000-06-07
Ajax Boiler, Inc. | Ajax | OWGFD5500 | Steam | Natural Gas | Power | FALSE | TRUE | 3 |  |  |  |  | No Match | No Match | No Match | Other |  |  |  |  | 5500000 |  |  |  | 75.5 | 75 | [7 empty] | Non Federally-Regulated | 1988-03-17 |  |  |  | 1998-04-20
Smith Cast Iron Boilers | Smith Cast Iron Boilers | GVX-165 | Water | LPG | Induced Draft | FALSE | FALSE | 1 |  |  |  |  | None | Non-Condensing | Single-Stage | Cast Iron | Single-Speed |  |  |  | 165000 | 136000 | [9 empty] | 82 | 80 | Federally-Regulated Consumer Product | 2011-07-06 |  |  |  | 2012-07-06
Hydrotherm, Division of Mestek, Inc. | Hydrotherm | VS-165BS-V | Steam | LPG | No Match | TRUE | FALSE | 1 |  |  |  | No Match | No Match | No Match | No Match | Cast Iron | No Match |  | No Match |  | 165000 | [10 empty] | 80.6 |  | Federally-Regulated Consumer Product | 1997-02-27 |  |  |  | 1998-04-20
Cleaver-Brooks | Cleaver-Brooks | M4*-700-1500-***** | Steam | Natural Gas | Power | FALSE | FALSE | 3 |  |  |  | No Match | No Match | No Match | No Match | Other | No Match |  | No Match |  | 1500000 |  |  |  | 80 | 75 |  |  | 25 | 147 |  |  |  | Non Federally-Regulated | 1990-07-02 |  |  |  | 1992-10-14
Hydrotherm, Division of Mestek, Inc. | Multitemp | VGAM-2400BSP | Steam | LPG | No Match | FALSE | FALSE | 3 |  |  |  | No Match | No Match | No Match | No Match | Cast Iron | No Match |  | No Match |  | 2160000 |  | 2160000 |  | 80 | 80 |  |  |  |  | 80 |  |  | Federally-Regulated Commercial & Industrial Equipment | 1996-02-02 |  |  |  | 1997-02-27
Burnham Commercial | Burnham | 205PV | Water | Natural Gas | No Match | FALSE | FALSE | 1 |  |  |  | No Match | No Match | No Match | No Match | Cast Iron | No Match |  | No Match |  | 130000 | [10 empty] | 82 |  | Federally-Regulated Consumer Product | 1998-05-28 |  |  |  | 1998-08-27
Ajax Boiler, Inc. | Ajax | HFG12000 | Steam | Natural Gas | Power | FALSE | FALSE | 3 |  |  |  | No Match | No Match | No Match | No Match | Other | No Match |  | No Match |  | 12000000 |  | 4800000 |  | 80 | 80 |  |  |  |  | 80 |  |  | Federally-Regulated Commercial & Industrial Equipment | 1997-01-07 |  |  |  | 1997-02-27
Ajax Boiler, Inc. | Ajax | DNG15W | Water | Natural Gas | No Match | FALSE | TRUE | 3 |  |  |  | No Match | No Match | No Match | No Match | Other | No Match |  | No Match |  | 628000 |  |  |  | 80 | 80 | [7 empty] | Federally-Regulated Commercial & Industrial Equipment | 1997-02-27 |  |  |  | 1998-04-20
Ariston USA LLC | HTP, Inc. | MOD CON 500 | Water | Natural Gas | Power | FALSE | FALSE | 1 |  |  |  |  | None | Condensing | Step Modulating | Other |  |  |  |  | 500000 | 470000 |  |  | 94 |  | 94 | [6 empty] | Federally-Regulated Commercial & Industrial Equipment | 2014-09-05 |  |  |  | 2014-10-23
Slant / Fin Corp. | Slant / Fin | LD40H | Water | Oil | No Match | TRUE | FALSE | 1 |  |  |  | No Match | No Match | No Match | No Match | Cast Iron | No Match |  | No Match |  | 210000 | [10 empty] | 86 |  | Federally-Regulated Consumer Product | 2001-11-01 |  |  |  | 2002-04-02
Parker Boiler Co. | Parker Boiler | GO-115 | Steam | Combo (Natural Gas & Oil) | Power | FALSE | FALSE | 3 |  |  |  | No Match | No Match | No Match | No Match | Other | No Match |  | No Match |  | 4830000 |  |  |  | 80.1 | 80 |  |  | 4 | 147 |  |  |  | Non Federally-Regulated | 1992-10-27 |  |  |  | 1996-03-13
Viessmann Manufacturing Co., Inc. | Viessmann Manufacturing | VBC-40 | Water | Oil | Power | TRUE | FALSE | 1 |  |  |  | No Match | No Match | No Match | No Match | Other | No Match |  | No Match |  | 185000 | [10 empty] | 86.5 |  | Federally-Regulated Consumer Product | 1999-10-22 |  |  |  | 2000-06-07
Ajax Boiler, Inc. | Ajax | OWGFD9500 | Steam | Natural Gas | Power | FALSE | TRUE | 3 |  |  |  | No Match | No Match | No Match | No Match | Other | No Match |  | No Match |  | 9500000 |  |  |  | 82 | 80 |  |  |  |  | 80 |  |  | Non Federally-Regulated | 1992-10-01 |  |  |  | 1992-10-27
H. B. Smith Co. | H. B. Smith | G300-S/W-3INT | Steam | Natural Gas | No Match | FALSE |  | 1 |  |  |  | No Match | No Match | No Match | No Match | Cast Iron | No Match |  | No Match |  | 150000 | [5 empty] | 77.3 |  | 40 | 147 |  | 68.1 |  | Non Federally-Regulated | 1983-08-16 |  |  |  | 1998-04-20
Hydrotherm, Division of Mestek, Inc. | Multitemp | MR-360C | Water | Natural Gas | No Match | TRUE | FALSE | 3 |  |  |  | No Match | No Match | No Match | No Match | Cast Iron | No Match |  | No Match |  | 360000 |  |  |  | 82.7 | 80 |  |  | 147 |  | 82.7 |  |  | Non Federally-Regulated | 1993-01-27 |  |  |  | 1996-02-02
Peerless Heater Co. | Peerless | EC/ECT-04-175S | Steam | Oil | Power | TRUE | FALSE | 1 |  |  |  | No Match | No Match | No Match | No Match | Cast Iron | No Match |  | No Match |  | 245000 | [10 empty] | 83.8 |  | Federally-Regulated Consumer Product | 2001-04-12 |  |  |  | 2002-04-02
Dunkirk | Caribe | BWMAAN000200AAAA | Water | LPG | Pressure | FALSE | FALSE | 1 |  |  |  |  | None | Condensing | Step Modulating | Other | Single-Speed |  |  |  | 200000 | 185000 | [9 empty] | 96 | 80 | Federally-Regulated Consumer Product | 2012-08-28 |  |  |  | 2013-04-19
Burnham Commercial | Burnham | 805H | Water | Natural Gas | Induced Draft | FALSE | FALSE | 1 |  |  |  |  | None | Non-Condensing | Single-Stage | Cast Iron | Single-Speed | 0.04 | Standard |  | 252000 | 210000 | [9 empty] | 83.2 | 80 | Federally-Regulated Consumer Product | 2007-11-14 |  |  |  | 2011-06-20
Ajax Boiler, Inc. | Ajax | WGOFD-6000 | Steam | Natural Gas | Power | FALSE | FALSE | 3 |  |  |  | No Match | No Match | No Match | No Match | Other | No Match |  | No Match |  | 6000000 |  |  |  | 82 | 80 |  |  |  |  | 80 |  |  | Non Federally-Regulated | 1992-10-01 |  |  |  | 1992-10-27
A.O. Smith Water Products Company | A O Smith Water Products | HW-0300-**2 | Steam | Natural Gas | No Match | FALSE | FALSE | 3 |  |  |  |  | No Match | No Match | No Match | Copper |  |  |  |  | 300000 |  |  |  | 78 | 75 | [7 empty] | Non Federally-Regulated | 1988-03-17 |  |  |  | 1998-04-20
WM Technologies | Weil-McLain | LGB-7-W/S | Steam | Natural Gas | No Match | FALSE | FALSE | 3 |  |  |  | No Match | No Match | No Match | No Match | Cast Iron | No Match |  | No Match |  | 780000 |  |  |  | 81 | 75 |  |  | 147 | 147 |  |  |  | Non Federally-Regulated | 1988-03-17 |  |  |  | 1998-04-20
Laars Heating Systems Company | Laars Heating Systems Co. | PH0250CP01CB | Water | LPG | Induced Draft | TRUE | FALSE | 1 |  |  |  |  | None | Non-Condensing | Single-Stage | Copper | Single-Speed |  |  |  | 250000 | 208000 | [9 empty] | 82 | 80 | Federally-Regulated Consumer Product | 2011-07-06 |  |  |  | 2015-03-24
Slant / Fin Corp. | Slant / Fin | GXH-250ED | Water | Combo (Natural Gas & Oil) | No Match | FALSE | FALSE | 1 |  |  |  | No Match | No Match | No Match | No Match | Cast Iron | No Match |  | No Match |  | 252000 | [10 empty] | 81.2 | 80 | Federally-Regulated Consumer Product | 2001-11-01 |  |  |  | 2007-11-14
Bryan Steam Corp. | Bryan | L-32-W-G | Both Steam & Water | Natural Gas | No Match | FALSE | FALSE | 3 |  |  |  |  | No Match | No Match | No Match | Other |  |  |  |  | 2200000 |  |  |  | 75 | 75 | [7 empty] | Non Federally-Regulated | 1988-03-17 |  |  |  | 1998-04-20
Rite Engineering | Rite | A600WGE | Both Steam & Water | Natural Gas | Power | FALSE | FALSE | 3 |  |  |  | No Match | No Match | No Match | No Match | Other | No Match |  | No Match |  | 6000000 |  | 2000000 |  | 83 | 80 |  |  |  |  | 83 |  |  | Federally-Regulated Commercial & Industrial Equipment | 1997-04-02 |  |  |  | 1998-03-31
Ajax Boiler, Inc. | Ajax | WGOXFD-350 | Steam | Oil | Power | FALSE | FALSE | 3 |  |  |  | No Match | No Match | No Match | No Match | Other | No Match |  | No Match |  | 350000 |  |  |  | 75.5 | [8 empty] | Non Federally-Regulated | 1988-01-22 |  |  |  | 1988-03-17
Rite Engineering | Rite | A450WG | Both Steam & Water | Natural Gas | Power | FALSE | FALSE | 3 |  |  |  | No Match | No Match | No Match | No Match | Other | No Match |  | No Match |  | 4500000 |  |  |  | 80 | 75 |  |  |  | 147 |  |  |  | Non Federally-Regulated | 1988-03-17 |  |  |  | 1992-10-14
Viessmann Manufacturing Co., Inc. | Viessmann Manufacturing | VB2-40 | Water | Combo (Natural Gas & Oil) | Power | FALSE | FALSE | 1 |  |  |  | No Match | No Match | No Match | No Match | Other | No Match |  | No Match |  | 185000 | [10 empty] | 83.3 | 80 | Federally-Regulated Consumer Product | 2002-06-04 |  |  |  | 2007-11-14
Hydrotherm, Division of Mestek, Inc. | Multitemp | MR-500CP | Water | Natural Gas | No Match | FALSE | FALSE | 3 |  |  |  | No Match | No Match | No Match | No Match | Cast Iron | No Match |  | No Match |  | 500000 |  |  |  | 82.4 | 80 | [7 empty] | Federally-Regulated Commercial & Industrial Equipment | 1997-02-27 |  |  |  | 1998-04-20
Hydrotherm, Division of Mestek, Inc. | Hydrotherm | MO-5390A | Water | Oil | Power | TRUE | FALSE | 3 |  |  |  | No Match | No Match | No Match | No Match | Cast Iron | No Match |  | No Match |  | 5390000 |  | 5390000 |  | 83.9 | 83 |  |  |  |  | 83.9 |  |  | Non Federally-Regulated | 1993-01-27 |  |  |  | 2007-12-12
Dunkirk | Ultimate Engineering / Division of Dunkirk | UPVSB-5D | Steam | Natural Gas | No Match | TRUE | FALSE | 1 |  |  |  | No Match | No Match | No Match | No Match | Cast Iron | No Match |  | No Match |  | 150000 | [10 empty] | 79.2 |  | Federally-Regulated Consumer Product | 1997-02-27 |  |  |  | 1998-04-20
Ajax Boiler, Inc. | Ajax | WOXFD-4000 | Steam | Oil | Power | FALSE | FALSE | 3 |  |  |  | No Match | No Match | No Match | No Match | Other | No Match |  | No Match |  | 4000000 |  |  |  | 75.5 | [8 empty] | Non Federally-Regulated | 1988-03-17 |  |  |  | 1992-10-01
Rite Engineering | Rite | 475S | Both Steam & Water | Oil | No Match | FALSE | FALSE | 3 |  |  |  | No Match | No Match | No Match | No Match | Other | No Match |  | No Match |  | 4750000 |  |  |  | 80 | [8 empty] | Non Federally-Regulated | 1988-03-17 |  |  |  | 1992-10-14
Newmac Manufacturing | Newmac Manufacturing | NBR 102-110 | Water | Oil | No Match | TRUE | FALSE | 1 |  |  |  | No Match | No Match | No Match | No Match | Other | No Match |  | No Match |  | 139400 | [10 empty] | 83.4 |  | Federally-Regulated Consumer Product | 2000-06-07 |  |  |  | 2000-12-04
Rite Engineering | Rite | 150SO | Both Steam & Water | Oil | Power | FALSE | FALSE | 3 |  |  |  | No Match | No Match | No Match | No Match | Other | No Match |  | No Match |  | 1500000 |  |  |  | 80 | [8 empty] | Non Federally-Regulated | 1988-01-22 |  |  |  | 1988-03-17
WM Technologies | Weil-McLain | WGO-3R | Water | Oil | Power | TRUE | FALSE | 1 |  |  |  | No Match | No Match | No Match | No Match | Cast Iron | No Match |  | No Match |  | 112000 | [10 empty] | 86.1 |  | Federally-Regulated Consumer Product | 1998-05-28 |  |  |  | 1998-07-01
Rite Engineering | Rite | 600SGO | Both Steam & Water | Oil | Power | FALSE | FALSE | 3 |  |  |  | No Match | No Match | No Match | No Match | Other | No Match |  | No Match |  | 6000000 |  |  |  | 80 | [8 empty] | Non Federally-Regulated | 1988-03-17 |  |  |  | 1992-10-14
Dunkirk | Pennco, Inc. | 1608HSD | Steam | LPG | No Match | TRUE | FALSE | 1 |  |  |  | No Match | No Match | No Match | No Match | Cast Iron | No Match |  | No Match |  | 245000 | [10 empty] | 80.5 |  | Federally-Regulated Consumer Product | 1998-07-01 |  |  |  | 1998-08-03
Rite Engineering | Rite | A650WGE | Both Steam & Water | Natural Gas | Power | FALSE | FALSE | 3 |  |  |  | No Match | No Match | No Match | No Match | Other | No Match |  | No Match |  | 6500000 |  |  |  | 83 | 80 | [7 empty] | Federally-Regulated Commercial & Industrial Equipment | 1998-03-31 |  |  |  | 1998-04-20
Crown Boiler Co. | Crown | XE-3 | Water | Natural Gas | Power | FALSE | FALSE | 1 |  |  |  | No Match | No Match | No Match | No Match | Cast Iron | No Match |  | No Match |  | 75000 | [5 empty] | 84 |  |  |  |  | 84 |  | Federally-Regulated Consumer Product | 1992-10-27 |  |  |  | 1998-04-20
RBI Water Heaters | RBI Water Heaters | FB750 | Water | Natural Gas | Power | FALSE | FALSE | 1 |  |  |  | Barometric Regulator | None | Non-Condensing | Two-Stage Modulating | Copper |  |  |  |  | 750000 | 638000 |  |  | 85 | 80 | 85 | [6 empty] | Federally-Regulated Commercial & Industrial Equipment | 2011-08-22 |  |  |  | 2014-08-11
Ajax Boiler, Inc. | Ajax | XFC4000 | Water | Combo (Natural Gas & Oil) | Power | FALSE | FALSE | 3 |  |  |  | No Match | No Match | No Match | No Match | Other | No Match |  | No Match |  | 4000000 |  | 1600000 |  | 80 | 80 |  |  |  |  | 80 |  |  | Federally-Regulated Commercial & Industrial Equipment | 1997-01-07 |  |  |  | 1997-02-27
Slant / Fin Corp. | Slant / Fin | GG-200HEDS | Water | Natural Gas | No Match | FALSE | FALSE | 1 |  |  |  | No Match | No Match | No Match | No Match | Cast Iron | No Match |  | No Match |  | 200000 | [10 empty] | 83.1 |  | Federally-Regulated Consumer Product | 1996-01-10 |  |  |  | 1997-02-27
Ajax Boiler, Inc. | Ajax | SGX-SGXB-8500-D | Steam | Natural Gas | No Match | FALSE | FALSE | 3 |  |  |  | No Match | No Match | No Match | No Match | Other | No Match |  | No Match |  | 8500000 |  |  |  | 75.5 | 75 |  |  |  | 147 |  |  |  | Non Federally-Regulated | 1988-01-22 |  |  |  | 1988-03-17
WM Technologies | Weil-McLain | 676-W/S | Steam | LPG | Power | FALSE | FALSE | 3 |  |  |  | No Match | No Match | No Match | No Match | Cast Iron | No Match |  | No Match |  | 520000 |  |  |  | 80.1 | 75 |  |  | 147 | 352 |  |  |  | Non Federally-Regulated | 1988-03-17 |  |  |  | 1998-04-20
Lochinvar, LLC. | Lochinvar | CWL-1435 | Water | LPG | Power | FALSE | TRUE | 3 |  |  |  | No Match | No Match | No Match | No Match | Copper | No Match |  | No Match |  | 1435000 |  |  |  | 82 | 80 | [7 empty] | Federally-Regulated Commercial & Industrial Equipment | 1997-02-27 |  |  |  | 1998-04-20
Teledyne Laars | Teledyne Laars | PH0175CN01CB | Water | Natural Gas | No Match | TRUE | FALSE | 1 |  |  |  | No Match | No Match | No Match | No Match | Other | No Match |  | No Match |  | 175000 | [10 empty] | 80.6 |  | Federally-Regulated Consumer Product | 1998-05-28 |  |  |  | 1998-07-01
Hydrotherm, Division of Mestek, Inc. | Hydrotherm | MO-1540A | Water | Oil | Power | TRUE | FALSE | 3 |  |  |  | No Match | No Match | No Match | No Match | Cast Iron | No Match |  | No Match |  | 1540000 |  | 1540000 |  | 83.9 | 83 |  |  |  |  | 83.9 |  |  | Non Federally-Regulated | 1993-01-27 |  |  |  | 2007-12-12
Teledyne Laars | Teledyne Laars | PW0250CN01KB | Water | Natural Gas | No Match | TRUE | FALSE | 1 |  |  |  | No Match | No Match | No Match | No Match | Other | No Match |  | No Match |  | 250000 | [10 empty] | 80.1 |  | Federally-Regulated Consumer Product | 1997-02-27 |  |  |  | 1998-04-20
Bryan Steam Corp. | Bryan | L-96-W-G | Both Steam & Water | Natural Gas | No Match | FALSE |  | 3 |  |  |  | No Match | No Match | No Match | No Match | Other | No Match |  | No Match |  | 6500000 |  |  |  | 75 |  |  | 75 |  | 147 |  |  |  | Non Federally-Regulated | 1984-11-27 |  |  |  | 1998-04-20
Ajax Boiler, Inc. | Ajax | HFC8000 | Steam | Combo (Natural Gas & Oil) | Power | FALSE | FALSE | 3 |  |  |  | No Match | No Match | No Match | No Match | Other | No Match |  | No Match |  | 8000000 |  | 3200000 |  | 80 | 80 |  |  |  |  | 80 |  |  | Federally-Regulated Commercial & Industrial Equipment | 1997-01-07 |  |  |  | 1997-02-27
Hydrotherm, Division of Mestek, Inc. | Hydrotherm | HWX-195-CON | Water | Natural Gas | Injection Type | TRUE | FALSE | 1 |  |  |  |  | Stack Damper | Non-Condensing | Single-Stage | Cast Iron | Single-Speed |  |  |  | 195000 | 160000 | [9 empty] | 80.5 | 80 | Federally-Regulated Consumer Product | 2011-07-06 |  |  |  | 2012-07-06
Teledyne Laars | Laars | PH1010IN04*1A | Water | Natural Gas | No Match | FALSE | FALSE | 3 |  |  |  | No Match | No Match | No Match | No Match | Copper | No Match |  | No Match |  | 1010000 |  |  |  | 81 | 80 |  |  | 5 |  |  |  |  | Federally-Regulated Commercial & Industrial Equipment | 1997-02-27 |  |  |  | 1998-04-20
Laars Heating Systems Company | Laars | PH1430IN04*BA | Water | Natural Gas | Induced Draft | FALSE | TRUE | 1 |  |  |  | None | None | Non-Condensing | Step Modulating | Copper | Single-Speed | 0.75 | Standard |  | 1430000 | 1158300 | 357500 |  | 82 | 80 |  |  | 5 |  | 82 |  |  | Federally-Regulated Commercial & Industrial Equipment | 2005-11-30 |  |  |  | 2007-11-01
Ajax Boiler, Inc. | Ajax | OSOXFD6000 | Steam | Oil | Power | FALSE | TRUE | 3 |  |  |  | No Match | No Match | No Match | No Match | Other | No Match |  | No Match |  | 6000000 |  |  |  | 75.5 | [8 empty] | Non Federally-Regulated | 1988-03-17 |  |  |  | 1998-04-20
Bryan Steam Corp. | Bryan | RV-750-W-FDG* | Water | Natural Gas | Power | FALSE | FALSE | 3 |  |  |  | No Match | No Match | No Match | No Match | Other | No Match |  | No Match |  | 7000000 |  |  |  | 83.5 | 80 | [7 empty] | Non Federally-Regulated | 1992-10-27 |  |  |  | 1998-04-20
Ace Buehler, Inc. | Ace Buehler | B11E | Both Steam & Water | Natural Gas | No Match | FALSE | FALSE | 3 |  |  |  | No Match | No Match | No Match | No Match | Copper | No Match |  | No Match |  | 1060000 |  |  |  | 80.1 | 75 |  |  |  | 147 |  |  |  | Non Federally-Regulated | 1990-07-02 |  |  |  | 1992-10-05
Dunkirk | Dunkirk | PVWB-2D | Water | Natural Gas | No Match | TRUE | FALSE | 1 |  |  |  | No Match | No Match | No Match | No Match | Cast Iron | No Match |  | No Match |  | 37500 | [10 empty] | 80 |  | Federally-Regulated Consumer Product | 1998-12-21 |  |  |  | 2001-11-01
Dunkirk | Pennco, Inc. | 4K1.50 | Water | Oil | Power | TRUE | FALSE | 1 |  |  |  | No Match | No Match | No Match | No Match | Cast Iron | No Match |  | No Match |  | 210000 | [7 empty] | 85 |  |  |  |  | Federally-Regulated Consumer Product | 1997-02-27 |  |  |  | 1998-04-20
Hydrotherm, Division of Mestek, Inc. | Hydrotherm | HC-65E-V | Water | Natural Gas | No Match | TRUE | FALSE | 1 |  |  |  | No Match | No Match | No Match | No Match | Cast Iron | No Match |  | No Match |  | 65000 | [10 empty] | 80.4 |  | Federally-Regulated Consumer Product | 1998-07-01 |  |  |  | 1998-08-03
Rite Engineering | Rite | 425SO | Both Steam & Water | Oil | Power | FALSE |  | 3 |  |  |  | No Match | No Match | No Match | No Match | Other | No Match |  | No Match |  | 4250000 |  |  |  | 80 | [8 empty] | Non Federally-Regulated | 1981-08-26 |  |  |  | 1998-04-20
Ajax Boiler, Inc. | Ajax | XFC800 | Water | Combo (Natural Gas & Oil) | Power | FALSE | FALSE | 3 |  |  |  | No Match | No Match | No Match | No Match | Other | No Match |  | No Match |  | 800000 |  | 500000 |  | 80 | 80 |  |  |  |  | 80 |  |  | Federally-Regulated Commercial & Industrial Equipment | 1997-01-07 |  |  |  | 1997-02-27
Dunkirk | Sears | 4ES1.75 | Steam | Oil | Power | TRUE | FALSE | 1 |  |  |  | No Match | No Match | No Match | No Match | Cast Iron | No Match |  | No Match |  | 245000 | [10 empty] | 81.1 |  | Federally-Regulated Consumer Product | 1998-08-03 |  |  |  | 1998-08-27
Peerless Heater Co. | Peerless | EC/ECT-05-200S | Steam | Oil | Power | TRUE | FALSE | 1 |  |  |  | No Match | No Match | No Match | No Match | Cast Iron | No Match |  | No Match |  | 280000 | [10 empty] | 84.6 |  | Federally-Regulated Consumer Product | 2001-04-12 |  |  |  | 2002-04-02
Thermo-Dynamics Boiler Co. | Columbia Boiler / Pottstown | COU-500 | Steam | Oil | Power | TRUE | FALSE | 1 |  |  |  | No Match | No Match | No Match | No Match | Cast Iron | No Match |  | No Match |  | 238000 | [10 empty] | 80 |  | Federally-Regulated Consumer Product | 1997-02-27 |  |  |  | 1998-04-20
Dunkirk | Sears | 229.9601 | Water | Natural Gas | No Match | TRUE | FALSE | 1 |  |  |  | No Match | No Match | No Match | No Match | Cast Iron | No Match |  | No Match |  | 70000 | [10 empty] | 80.4 |  | Federally-Regulated Consumer Product | 1998-05-28 |  |  |  | 1998-07-01
Lochinvar, LLC. | Lochinvar | PFN0750 | Both Steam & Water | Natural Gas | Power | FALSE | TRUE | 3 |  |  |  | No Match | No Match | No Match | No Match | Copper | No Match |  | No Match |  | 750000 |  |  |  | 88 | 80 | [5 empty] | 83 |  | Non Federally-Regulated | 1992-10-27 |  |  |  | 1998-04-20
Burnham Commercial | Burnham | SM4- | Water | Natural Gas | No Match | FALSE | FALSE | 1 |  |  |  | No Match | No Match | No Match | No Match | Cast Iron | No Match |  | No Match |  | 105000 | [10 empty] | 80.3 |  | Federally-Regulated Consumer Product | 1998-08-27 |  |  |  | 1998-12-21
Slant / Fin Corp. | Slant / Fin | GXH-230ED | Water | Natural Gas | No Match | FALSE | FALSE | 1 |  |  |  | No Match | No Match | No Match | No Match | Cast Iron | No Match |  | No Match |  | 231000 | [10 empty] | 81.2 |  | Federally-Regulated Consumer Product | 1996-01-10 |  |  |  | 1997-02-27
Lochinvar, LLC. | Lochinvar Corp. | OKL801 | Water | LPG | Power | FALSE | TRUE | 1 |  |  | FALSE |  | None | Condensing | Step Modulating | Other |  |  |  |  | 800000 | 748000 |  |  | 95 |  | 93.5 | [6 empty] | Federally-Regulated Commercial & Industrial Equipment | 2014-08-11 |  |  |  | 2014-10-23
Dunkirk | Lennox | GWB8-210E | Water | Natural Gas | No Match | FALSE | FALSE | 1 |  |  |  | No Match | No Match | No Match | No Match | Cast Iron | No Match |  | No Match |  | 210000 | [10 empty] | 81 |  | Federally-Regulated Consumer Product | 1999-10-22 |  |  |  | 2001-11-01
Crown Boiler Co. | Crown | AWR245 | Water | LPG | Injection Type | FALSE | FALSE | 1 |  |  |  |  | Stack Damper | Non-Condensing | Single-Stage | Cast Iron | Single-Speed |  |  |  | 245000 | 205000 | [9 empty] | 83.2 | 80 | Federally-Regulated Consumer Product | 2011-10-27 |  |  |  | 2012-11-16
Camus Hydronics | Camus Hydronics | MFPH-1802-2G | Water | LPG | Power | FALSE | FALSE | 1 |  |  |  |  | None | Condensing | Two-Stage Modulating | Copper |  |  |  |  | 1800000 | 1710000 |  |  | 95 |  | 95 | [6 empty] | Federally-Regulated Commercial & Industrial Equipment | 2014-08-11 |  |  |  | 2014-10-23
Teledyne Laars | Teledyne Laars | PH0175CN12KB | Water | Natural Gas | No Match | FALSE | FALSE | 1 |  |  |  | No Match | No Match | No Match | No Match | Other | No Match |  | No Match |  | 175000 | [10 empty] | 82 |  | Federally-Regulated Consumer Product | 1998-02-06 |  |  |  | 2001-05-16
Smith Cast Iron Boilers | Smith Cast Iron Boilers | PGB100-W-10-CON-D | Water | LPG | No Match | TRUE | FALSE | 1 |  |  |  | No Match | No Match | No Match | No Match | Cast Iron | No Match |  | No Match |  | 225000 | [10 empty] | 82.1 |  | Federally-Regulated Consumer Product | 1998-08-03 |  |  |  | 1998-08-27
Rite Engineering | Rite | 300WGO | Both Steam & Water | Oil | Power | FALSE | FALSE | 3 |  |  |  | No Match | No Match | No Match | No Match | Other | No Match |  | No Match |  | 3000000 |  | 3000000 |  | 80 | [5 empty] | 80 |  |  | Non Federally-Regulated | 1992-10-14 |  |  |  | 1996-03-13
Water Pik, Inc. | Laars | VW0320MP20****** | Water | LPG | Power | FALSE | TRUE | 3 |  |  |  | No Match | No Match | No Match | No Match | Copper | No Match |  | No Match |  | 320000 |  | 320000 |  | 83 | 80 |  |  | 5 |  | 83 |  |  | Federally-Regulated Commercial & Industrial Equipment | 2001-05-16 |  |  |  | 2001-12-04
Crown Boiler Co. | Crown | DG-38 | Steam | LPG | No Match | TRUE | FALSE | 1 |  |  |  | No Match | No Match | No Match | No Match | Cast Iron | No Match |  | No Match |  | 37500 | [10 empty] | 67.8 | 63 | Federally-Regulated Consumer Product | 1990-04-19 |  |  |  | 1991-02-01
H. B. Smith Co. | H. B. Smith | FD12-W-7 | Steam | Oil | Power | FALSE |  | 1 |  |  |  | No Match | No Match | No Match | No Match | Cast Iron | No Match |  | No Match |  | 299000 | [5 empty] | 80 |  | 40 |  |  | 74.5 |  | Non Federally-Regulated | 1983-08-16 |  |  |  | 1998-04-20
NY Boiler, LLC dba New Yorker Boiler | New Yorker Boiler Co. | CG30C_I | Water | LPG | Induced Draft | FALSE | FALSE | 1 |  |  | TRUE |  | Stack Damper | Non-Condensing | Single-Stage | Cast Iron | Single-Speed |  |  |  | 62000 | 52000 | [9 empty] | 82.6 | 80 | Federally-Regulated Consumer Product | 2012-11-16 |  |  |  | 2013-04-19
Lochinvar, LLC. | Lochinvar | CBN2620 | Both Steam & Water | Natural Gas | No Match | FALSE | FALSE | 3 |  |  |  |  | No Match | No Match | No Match | Copper |  |  |  |  | 2618000 |  | 2618000 |  | 80 | 80 |  |  |  |  | 80 |  |  | Non Federally-Regulated | 1992-08-28 |  |  |  | 1997-02-27
Ajax Boiler, Inc. | Ajax | WOFD-700 | Steam | Oil | Power | FALSE |  | 3 |  |  |  | No Match | No Match | No Match | No Match | Other | No Match |  | No Match |  | 700000 |  |  |  | 75.5 | [8 empty] | Non Federally-Regulated | 1981-08-26 |  |  |  | 1998-04-20
Bryan Steam Corp. | Bryan | LM-900-W-G | Both Steam & Water | Natural Gas | No Match | FALSE | FALSE | 3 |  |  |  |  | No Match | No Match | No Match | Other |  |  |  |  | 9000000 |  |  |  | 75 | 75 | [7 empty] | Non Federally-Regulated | 1988-03-17 |  |  |  | 1998-04-20
Teledyne Laars | Teledyne Laars | PW0175CN01CB | Water | Natural Gas | No Match | TRUE | FALSE | 1 |  |  |  | No Match | No Match | No Match | No Match | Other | No Match |  | No Match |  | 175000 | [10 empty] | 80.6 |  | Federally-Regulated Consumer Product | 1998-07-01 |  |  |  | 1998-08-03
Camus Hydronics | Camus Hydronics | DF-1500 | Water | Natural Gas | Power | FALSE | FALSE | 1 |  |  |  |  | None | Non-Condensing | Step Modulating | Copper |  |  |  |  | 1500000 | 1275000 |  |  |  |  | 85 | [6 empty] | Federally-Regulated Commercial & Industrial Equipment | 2014-09-05 |  |  |  | 2014-10-21
Water Pik, Inc. | Laars | PNCH0750N******* | Water | Natural Gas | Induced Draft | FALSE | TRUE | 3 |  |  |  | None | None | Non-Condensing | Step Modulating | Copper | Single-Speed | 0.33 | Standard |  | 749970 | 629975 | 249990 |  | 84.1 | 80 | [7 empty] | Federally-Regulated Commercial & Industrial Equipment | 2004-03-30 |  |  |  | 2004-11-05
Rite Engineering | Rite | 200WO | Both Steam & Water | Oil | Power | FALSE |  | 3 |  |  |  | No Match | No Match | No Match | No Match | Other | No Match |  | No Match |  | 2000000 |  |  |  | 80 | [8 empty] | Non Federally-Regulated | 1981-08-26 |  |  |  | 1998-04-20
Ajax Boiler, Inc. | Ajax | OWG900 | Steam | LPG | No Match | FALSE | TRUE | 3 |  |  |  | No Match | No Match | No Match | No Match | Other | No Match |  | No Match |  | 900000 |  |  |  | 75.5 | 75 |  |  |  | 352 |  |  |  | Non Federally-Regulated | 1988-03-17 |  |  |  | 1998-04-20
Ajax Boiler, Inc. | Ajax | XNG1125 | Water | Natural Gas | No Match | FALSE | FALSE | 3 |  |  |  | No Match | No Match | No Match | No Match | Other | No Match |  | No Match |  | 1125000 |  | 562500 |  | 80 | 80 |  |  |  |  | 80 |  |  | Federally-Regulated Commercial & Industrial Equipment | 1997-01-07 |  |  |  | 1997-02-27
Burnham Commercial | Burnham | PF-512-S | Steam | Oil | Power | FALSE | FALSE | 3 |  |  |  | No Match | No Match | No Match | No Match | Cast Iron | No Match |  | No Match |  | 2380000 |  |  |  | 83.7 | [5 empty] | 83.7 |  |  | Non Federally-Regulated | 1992-06-22 |  |  |  | 1992-09-25
Ajax Boiler, Inc. | Ajax | WEC5000 | Water | Combo (Natural Gas & Oil) | Power | FALSE | FALSE | 3 |  |  |  | No Match | No Match | No Match | No Match | Other | No Match |  | No Match |  | 4750000 |  | 2000000 |  | 85 | 80 |  |  |  |  | 80 |  |  | Federally-Regulated Commercial & Industrial Equipment | 1997-01-07 |  |  |  | 1997-02-27
Dunkirk | Lennox | CMWB-2 | Water | Natural Gas | No Match | FALSE | FALSE | 1 |  |  |  | No Match | No Match | No Match | No Match | Cast Iron | No Match |  | No Match |  | 42500 | [10 empty] | 84.4 |  | Federally-Regulated Consumer Product | 1998-02-06 |  |  |  | 1999-10-22
Viessmann Manufacturing Co., Inc. | Viessmann Manufacturing | AR145VD | Steam | Natural Gas | No Match | FALSE | FALSE | 1 |  |  |  | No Match | No Match | No Match | No Match | Cast Iron | No Match |  | No Match |  | 145000 | [7 empty] | 2 |  |  | 85 | 68 | Federally-Regulated Consumer Product | 1991-05-23 |  |  |  | 1992-10-27
Hydrotherm, Division of Mestek, Inc. | Hydrotherm | HY-160-V | Water | Natural Gas | No Match | TRUE | FALSE | 1 |  |  |  | No Match | No Match | No Match | No Match | Cast Iron | No Match |  | No Match |  | 160000 | [10 empty] | 81 |  | Federally-Regulated Consumer Product | 1997-02-27 |  |  |  | 1998-04-20
Ajax Boiler, Inc. | Ajax | WGOFD-150 | Steam | Oil | Power | FALSE | FALSE | 1 |  |  |  | No Match | No Match | No Match | No Match | Other | No Match |  | No Match |  | 150000 | [5 empty] | 75.5 | [6 empty] | Non Federally-Regulated | 1988-03-17 |  |  |  | 1998-04-20
Ajax Boiler, Inc. | Ajax | WEC1050 | Water | Combo (Natural Gas & Oil) | Power | FALSE | FALSE | 3 |  |  |  | No Match | No Match | No Match | No Match | Other | No Match |  | No Match |  | 998000 |  | 700000 |  | 85 | 80 |  |  |  |  | 80 |  |  | Federally-Regulated Commercial & Industrial Equipment | 1997-01-07 |  |  |  | 1997-02-27
Lochinvar, LLC. | Lochinvar | CBL1210 | Both Steam & Water | LPG | No Match | FALSE | FALSE | 3 |  |  |  | No Match | No Match | No Match | No Match | Copper | No Match |  | No Match |  | 1061632 |  | 1061632 |  | 80 | 80 |  |  |  |  | 80 |  |  | Non Federally-Regulated | 1992-08-28 |  |  |  | 1997-02-27
Rite Engineering | Rite | 425WO | Both Steam & Water | Oil | Power | FALSE | FALSE | 3 |  |  |  | No Match | No Match | No Match | No Match | Other | No Match |  | No Match |  | 4250000 |  | 4250000 |  | 80 | [5 empty] | 80 |  |  | Non Federally-Regulated | 1992-10-14 |  |  |  | 1996-03-13
Ajax Boiler, Inc. | Ajax | WGOXFD-4250 | Steam | Natural Gas | Power | FALSE | FALSE | 3 |  |  |  | No Match | No Match | No Match | No Match | Other | No Match |  | No Match |  | 4250000 |  |  |  | 82 | 80 |  |  |  |  | 80 |  |  | Non Federally-Regulated | 1992-10-01 |  |  |  | 1992-10-27
Peerless Heater Co. | Peerless | 211A-25I | Steam | Natural Gas | No Match | FALSE | FALSE | 3 |  |  |  |  | No Match | No Match | No Match | Cast Iron |  |  |  |  | 5040000 |  |  |  | 79 | 75 |  |  | 9 | 147 |  |  |  | Non Federally-Regulated | 1988-03-17 |  |  |  | 1990-06-25
Lochinvar, LLC. | Hamilton | HEL1000-88 | Both Steam & Water | LPG | Power | FALSE | TRUE | 3 |  |  |  | No Match | No Match | No Match | No Match | Copper | No Match |  | No Match |  | 1000000 |  |  |  | 88 | 80 | [5 empty] | 83 |  | Federally-Regulated Commercial & Industrial Equipment | 1997-02-27 |  |  |  | 1998-04-20
Hydrotherm, Division of Mestek, Inc. | Hydrotherm | HC-85D-PV | Water | LPG | No Match | FALSE | FALSE | 1 |  |  |  | No Match | No Match | No Match | No Match | Cast Iron | No Match |  | No Match |  | 85000 | [10 empty] | 81.8 |  | Federally-Regulated Consumer Product | 1992-10-27 |  |  |  | 1995-02-02
Peerless Heater Co. | Peerless | MC-04-STDG | Water | Natural Gas | No Match | TRUE | FALSE | 1 |  |  |  | No Match | No Match | No Match | No Match | Cast Iron | No Match |  | No Match |  | 97500 | [10 empty] | 80.1 |  | Federally-Regulated Consumer Product | 1995-08-25 |  |  |  | 1998-05-28
Peerless Heater Co. | Peerless | 211-ll** | Steam | Natural Gas | No Match | FALSE |  | 3 |  |  |  | No Match | No Match | No Match | No Match | Cast Iron | No Match |  | No Match |  | 2100000 |  |  |  | 76.2 |  |  | 75 | 6 | 147 |  |  |  | Non Federally-Regulated | 1984-11-27 |  |  |  | 1998-04-20
Dunkirk | Axeman-Anderson Co. | V-9WPD | Water | Natural Gas | No Match | TRUE | FALSE | 1 |  |  |  | No Match | No Match | No Match | No Match | Cast Iron | No Match |  | No Match |  | 280000 | [10 empty] | 80 |  | Federally-Regulated Consumer Product | 1997-02-27 |  |  |  | 1998-04-20
A.O. Smith Water Products Company | A O Smith Water Products | GW300 | Water | Natural Gas | Power | FALSE | FALSE | 3 |  |  |  | No Match | No Match | No Match | No Match | Copper | No Match |  | No Match |  | 300000 |  |  |  | 83.7 | 80 | [7 empty] | Federally-Regulated Commercial & Industrial Equipment | 1998-03-31 |  |  |  | 1998-04-20
Viessmann Manufacturing Co., Inc. | Viessmann Manufacturing | Vitogas 50/ ECV-140 | Water | Combo (Natural Gas & Oil) | No Match | FALSE | FALSE | 1 |  |  |  | No Match | No Match | No Match | No Match | Cast Iron | No Match |  | No Match |  | 140000 | [10 empty] | 83.1 |  | Federally-Regulated Consumer Product | 2001-11-01 |  |  |  | 2002-06-04
Peerless Heater Co. | Peerless | O-721FDA-S | Steam | Oil | Power | FALSE | FALSE | 3 |  |  |  | No Match | No Match | No Match | No Match | Cast Iron | No Match |  | No Match |  | 3290000 |  | 3290000 |  | 83.1 | 83 |  |  |  |  | 83.1 |  |  | Non Federally-Regulated | 1992-06-18 |  |  |  | 1992-10-27
Rite Engineering | Rite | 550SGO | Both Steam & Water | Combo (Natural Gas & Oil) | Power | FALSE | FALSE | 3 |  |  |  | No Match | No Match | No Match | No Match | Other | No Match |  | No Match |  | 5500000 |  | 1833333 |  | 80 | 80 |  |  |  | 147 | 80 |  |  | Non Federally-Regulated | 1992-10-14 |  |  |  | 1998-03-31
Lochinvar, LLC. | Lochinvar | CBL0570 | Both Steam & Water | LPG | No Match | FALSE | FALSE | 3 |  |  |  | No Match | No Match | No Match | No Match | Copper | No Match |  | No Match |  | 501600 |  | 501600 |  | 80 | 80 |  |  |  |  | 80 |  |  | Non Federally-Regulated | 1992-08-28 |  |  |  | 1997-02-27
Peerless Heater Co. | Peerless | WV-05-200-W | Water | Oil | Power | TRUE | FALSE | 1 |  |  |  | No Match | No Match | No Match | No Match | Cast Iron | No Match |  | No Match |  | 280000 | [10 empty] | 83.1 |  | Federally-Regulated Consumer Product | 1998-02-06 |  |  |  | 1998-05-28
Bryan Steam Corp. | Bryan | LM-900-S-G | Both Steam & Water | Natural Gas | No Match | FALSE | FALSE | 3 |  |  |  | No Match | No Match | No Match | No Match | Other | No Match |  | No Match |  | 9000000 |  |  |  | 75 | 75 |  |  |  | 147 |  |  |  | Non Federally-Regulated | 1988-01-22 |  |  |  | 1988-03-17
Water Pik, Inc. | Laars | VW0850IN09CBA | Water | Natural Gas | No Match | FALSE | FALSE | 3 |  |  |  | No Match | No Match | No Match | No Match | Copper | No Match |  | No Match |  | 850000 |  | 850000 |  | 82 | 80 |  |  | 5 |  | 82 |  |  | Federally-Regulated Commercial & Industrial Equipment | 2001-05-30 |  |  |  | 2001-11-21
Lochinvar, LLC. | Hamilton | HEL0475 | Both Steam & Water | LPG | No Match | FALSE | FALSE | 3 |  |  |  | No Match | No Match | No Match | No Match | Copper | No Match |  | No Match |  | 418000 |  |  |  | 80 | 80 | [7 empty] | Federally-Regulated Commercial & Industrial Equipment | 1997-02-27 |  |  |  | 1998-04-20
Ajax Boiler, Inc. | Ajax | WGOFD-4000 | Steam | Natural Gas | Power | FALSE | FALSE | 3 |  |  |  | No Match | No Match | No Match | No Match | Other | No Match |  | No Match |  | 4000000 |  |  |  | 82 | 80 |  |  |  |  | 80 |  |  | Non Federally-Regulated | 1992-10-01 |  |  |  | 1992-10-27
Slant / Fin Corp. | Slant / Fin | GXH-210EDPZ | Steam | Natural Gas | No Match | FALSE | FALSE | 1 |  |  |  | No Match | No Match | No Match | No Match | Cast Iron | No Match |  | No Match |  | 210000 | [10 empty] | 81.2 |  | Federally-Regulated Consumer Product | 1996-01-10 |  |  |  | 1997-02-27
Laars Heating Systems Company | Laars | VW0715IN09CBA | Water | Natural Gas | Induced Draft | FALSE | TRUE | 1 |  |  |  | None | None | Non-Condensing | Single-Stage | Copper | None |  | No Match |  | 715000 | 579150 | 715000 |  | 82 | 80 |  |  | 5 |  | 82 |  |  | Federally-Regulated Commercial & Industrial Equipment | 2005-11-30 |  |  |  | 2007-11-01
Teledyne Laars | Laars | HH0850IN04*1A | Water | Natural Gas | No Match | FALSE | FALSE | 3 |  |  |  | No Match | No Match | No Match | No Match | Copper | No Match |  | No Match |  | 850000 |  |  |  | 81 | 80 |  |  | 5 |  |  |  |  | Federally-Regulated Commercial & Industrial Equipment | 1997-02-27 |  |  |  | 1998-04-20
Hydrotherm, Division of Mestek, Inc. | Hydrotherm | ID-165A | Water | Natural Gas | No Match | FALSE | FALSE | 1 |  |  |  | No Match | No Match | No Match | No Match | Cast Iron | No Match |  | No Match |  | 165000 | [10 empty] | 81.1 |  | Federally-Regulated Consumer Product | 1998-02-06 |  |  |  | 2000-06-07
Crown Boiler Co. | Crown | TWZ175 | Water | Oil | Power | FALSE | FALSE | 1 |  |  |  |  | None | Non-Condensing | Single-Stage | Cast Iron | Single-Speed | 0.04 | Standard |  | 245000 | 210000 | [9 empty] | 83.5 | 80 | Federally-Regulated Consumer Product | 2009-09-15 |  |  |  | 2010-03-16
Ajax Boiler, Inc. | Ajax | SNG100W | Steam | Natural Gas | No Match | FALSE | TRUE | 3 |  |  |  | No Match | No Match | No Match | No Match | Other | No Match |  | No Match |  | 4200000 |  |  |  | 80 | 80 | [7 empty] | Federally-Regulated Commercial & Industrial Equipment | 1997-02-27 |  |  |  | 1998-04-20
Rite Engineering | Rite | A150SGO | Both Steam & Water | Natural Gas | Power | FALSE |  | 3 |  |  |  | No Match | No Match | No Match | No Match | Other | No Match |  | No Match |  | 1500000 |  |  |  | 80 |  |  | 75 |  | 147 |  |  |  | Non Federally-Regulated | 1981-08-26 |  |  |  | 1998-04-20
Vaillant Corp. | Vaillant | GA92-93 EIVD | Water | LPG | No Match | FALSE | FALSE | 1 |  |  |  | No Match | No Match | No Match | No Match | Cast Iron | No Match |  | No Match |  | 93000 | [10 empty] | 82.1 |  | Federally-Regulated Consumer Product | 1992-08-31 |  |  |  | 1995-02-07
U.S. Boiler Co. | U.S. Boiler Co. | MPO-IQ147 | Water | Oil | Power | FALSE | FALSE | 1 |  |  |  |  | None | Non-Condensing | Single-Stage | Cast Iron |  |  |  |  | 147000 | 129000 | [9 empty] | 87 | 80 | Federally-Regulated Consumer Product | 2011-06-20 |  |  |  | 2012-06-11
Bryan Steam Corp. | Bryan | LM-15CO-S-FDG | Both Steam & Water | Natural Gas | Power | FALSE |  | 3 |  |  |  | No Match | No Match | No Match | No Match | Other | No Match |  | No Match |  | 15000000 |  |  |  | 78 |  |  | 75 |  | 147 |  |  |  | Non Federally-Regulated | 1981-08-26 |  |  |  | 1998-04-20
Ajax Boiler, Inc. | Ajax | XNG5000W | Water | Natural Gas | No Match | FALSE | TRUE | 3 |  |  |  | No Match | No Match | No Match | No Match | Other | No Match |  | No Match |  | 5000000 |  |  |  | 80 | 80 | [7 empty] | Federally-Regulated Commercial & Industrial Equipment | 1997-02-27 |  |  |  | 1998-04-20
Raypak, Inc. | Raypak | H-4001A | Water | Natural Gas | Injection Type | FALSE | FALSE | 1 |  |  |  | None | None | Non-Condensing | Single-Stage | Copper |  |  |  |  | 4000000 | 3280000 |  |  | 82 | 80 | 82 | [6 empty] | Federally-Regulated Commercial & Industrial Equipment | 2007-12-12 |  |  |  | 2014-08-11
Dunkirk | Carrier | BW1AAP000280AAAA | Water | LPG | No Match | TRUE | FALSE | 1 |  |  |  | No Match | No Match | No Match | No Match | Cast Iron | No Match |  | No Match |  | 280000 | [10 empty] | 80 |  | Federally-Regulated Consumer Product | 1998-02-06 |  |  |  | 1998-05-28
PB Heat, LLC | PB Heat, LLC | MIHII-03-SV | Water | Natural Gas | Injection Type | FALSE | FALSE | 1 |  |  |  | Draft Diverter | Stack Damper | Non-Condensing | Single-Stage | Cast Iron | Single-Speed |  | Standard |  | 65000 | 55000 | [9 empty] | 83.8 | 80 | Federally-Regulated Consumer Product | 2011-06-20 |  |  |  | 2012-07-06
Laars Heating Systems Company | Laars | PH0715EN04*BA | Water | Natural Gas | Induced Draft | FALSE | TRUE | 1 |  |  |  | None | None | Non-Condensing | Two-Stage Modulating | Copper | Single-Speed | 0.33 | Standard |  | 715000 | 579150 | 178750 |  | 82 | 80 |  |  | 5 |  | 82 |  |  | Federally-Regulated Commercial & Industrial Equipment | 2005-11-30 |  |  |  | 2007-11-01
Bryan Steam Corp. | Bryan | K-650-S-***-G | Steam | Natural Gas | No Match | TRUE | FALSE | 3 |  |  |  | No Match | No Match | No Match | No Match | Other | No Match |  | No Match |  | 6500000 |  |  |  | 80 | 80 |  |  |  |  | 80 |  |  | Non Federally-Regulated | 1992-10-16 |  |  |  | 1996-03-01
Hydrotherm, Division of Mestek, Inc. | Multitemp | VGAM-1200B-P | Steam | Natural Gas | No Match | FALSE | FALSE | 3 |  |  |  |  | No Match | No Match | No Match | Other |  |  |  |  | 1200000 |  |  |  | 77 | 75 | [7 empty] | Non Federally-Regulated | 1988-03-17 |  |  |  | 1998-04-20
Hydrotherm, Division of Mestek, Inc. | Hydrotherm | HC-65E-V | Water | LPG | No Match | TRUE | FALSE | 1 |  |  |  | No Match | No Match | No Match | No Match | Cast Iron | No Match |  | No Match |  | 65000 | [10 empty] | 81.4 | 80 | Federally-Regulated Consumer Product | 1998-12-21 |  |  |  | 2015-03-24
NY Boiler, LLC dba New Yorker Boiler | New Yorker Boiler Co. | CG70C_C | Water | Natural Gas | Induced Draft | TRUE | FALSE | 1 |  |  |  |  | No Match | No Match | Single-Stage | No Match |  |  |  |  | 198000 | 163000 | [9 empty] | 80.4 | 80 | No Match | 2012-05-02 |  |  |  | 2012-05-08
Dunkirk | Payne | 235AAW002262 | Steam | Natural Gas | No Match | FALSE | FALSE | 1 |  |  |  | No Match | No Match | No Match | No Match | Cast Iron | No Match |  | No Match |  | 262500 | [10 empty] | 70.5 | 65 | Federally-Regulated Consumer Product | 1989-06-13 |  |  |  | 1989-08-15
WM Technologies | Weil-McLain | *-WGO-3 | Water | Oil | Power | TRUE | FALSE | 1 |  |  |  | No Match | No Match | No Match | No Match | Cast Iron | No Match |  | No Match |  | 133000 | [10 empty] | 85.3 |  | Federally-Regulated Consumer Product | 1999-05-10 |  |  |  | 2000-06-07
Bryan Steam Corp. | Bryan | F(A)-850-S | Both Steam & Water | LPG | No Match | FALSE | FALSE | 3 |  |  |  | No Match | No Match | No Match | No Match | Other | No Match |  | No Match |  | 850000 |  |  |  | 75 | 75 |  |  |  | 352 |  |  |  | Non Federally-Regulated | 1988-03-17 |  |  |  | 1998-04-20
Ajax Boiler, Inc. | Ajax | OSGXFD8500 | Steam | Natural Gas | Power | FALSE | TRUE | 3 |  |  |  | No Match | No Match | No Match | No Match | Other | No Match |  | No Match |  | 8500000 |  |  |  | 81 | 80 |  |  |  |  | 80 |  |  | Non Federally-Regulated | 1992-10-01 |  |  |  | 1992-10-27
Vaillant Corp. | Vaillant | GA92-120 PV | Water | Natural Gas | No Match | FALSE | FALSE | 1 |  |  |  | No Match | No Match | No Match | No Match | Cast Iron | No Match |  | No Match |  | 120000 | [5 empty] | 83.3 |  |  |  |  | 80.3 |  | Federally-Regulated Consumer Product | 1992-10-27 |  |  |  | 1998-04-20
Water Pik, Inc. | Laars | VW1825IN09*1A | Water | Natural Gas | No Match | FALSE | FALSE | 3 |  |  |  | No Match | No Match | No Match | No Match | Copper | No Match |  | No Match |  | 1825000 |  | 456250 |  | 81 | 80 |  |  | 5 |  | 81 |  |  | Federally-Regulated Commercial & Industrial Equipment | 2001-05-30 |  |  |  | 2001-11-21
Hydrotherm, Division of Mestek, Inc. | Hydrotherm | HWX-175-CON | Water | Natural Gas | Injection Type | TRUE | FALSE | 1 |  |  |  |  | Stack Damper | Non-Condensing | Single-Stage | Cast Iron | Single-Speed |  |  |  | 175000 | 143000 | [9 empty] | 80.3 | 80 | Federally-Regulated Consumer Product | 2012-07-06 |  |  |  | 2012-11-16
Slant / Fin Corp. | Slant / Fin Corp. | TRDV-30-0.85P | Water | Oil | Power | FALSE | FALSE | 1 |  |  |  |  | None | Non-Condensing | Single-Stage | Cast Iron | Single-Speed |  |  |  | 119000 | 104000 | [9 empty] | 87.2 | 80 | Federally-Regulated Consumer Product | 2012-07-06 |  |  |  | 2013-04-19
Lochinvar, LLC. | Hamilton | HVDL1260-CSI | Water | LPG | Power | FALSE | TRUE | 3 |  |  |  | No Match | No Match | No Match | No Match | Copper | No Match |  | No Match |  | 1260000 |  |  |  | 85 | 80 | [7 empty] | Federally-Regulated Commercial & Industrial Equipment | 1997-02-27 |  |  |  | 1998-04-20
Sellers Engineering Co. | Gas Immersion Boiler | 200HPHWLN490 | Water | Natural Gas | Power | FALSE | FALSE | 3 |  |  |  | No Match | No Match | No Match | No Match | Other | No Match |  | No Match |  | 8369000 |  |  |  | 82 | 80 |  |  | 25 |  |  |  |  | Federally-Regulated Commercial & Industrial Equipment | 1997-02-27 |  |  |  | 1998-04-20
Ajax Boiler, Inc. | Ajax | SGX-SGXB-1375-D | Steam | Natural Gas | No Match | FALSE | FALSE | 3 |  |  |  | No Match | No Match | No Match | No Match | Other | No Match |  | No Match |  | 1375000 |  |  |  | 75.5 | 75 |  |  |  | 147 |  |  |  | Non Federally-Regulated | 1988-01-22 |  |  |  | 1988-03-17
Slant / Fin Corp. | Slant / Fin | L40P | Water | Oil | Power | TRUE | FALSE | 1 |  |  |  | No Match | No Match | No Match | No Match | Cast Iron | No Match |  | No Match |  | 224000 | [10 empty] | 84.4 |  | Federally-Regulated Consumer Product | 1997-02-27 |  |  |  | 1998-04-20
PB Heat, LLC | PB Heat, LLC | 64-08 | Steam | LPG | Injection Type | FALSE | FALSE | 1 |  |  |  | Draft Diverter | None | Non-Condensing | Single-Stage | Cast Iron |  |  |  |  | 399000 | 318000 |  |  | 82.5 | 80 | 79.6 | [6 empty] | Federally-Regulated Commercial & Industrial Equipment | 2010-03-16 |  |  |  | 2015-06-01
NY Boiler, LLC dba New Yorker Boiler | New Yorker Boiler Co. | AP-490U | Water | Oil | Pressure | FALSE | FALSE | 1 |  |  |  |  | Stack Damper | Non-Condensing | Single-Stage | Other | Single-Speed |  |  |  | 105000 | 88000 | [9 empty] | 83.3 | 80 | Federally-Regulated Consumer Product | 2012-06-11 |  |  |  | 2012-08-28
Harsco Industrial / Patterson-Kelley | Thermo-Pak | 5-WA-5500 | Steam | Natural Gas | No Match | TRUE |  | 3 |  |  |  | No Match | No Match | No Match | No Match | Other | No Match |  | No Match |  | 5500000 |  |  |  | 75 |  |  | 75 |  | 147 |  |  |  | Non Federally-Regulated | 1983-08-16 |  |  |  | 1998-04-20
Raypak, Inc. | Raytherm | 2406T | Steam | Natural Gas | No Match | FALSE |  | 3 |  |  |  | No Match | No Match | No Match | No Match | Copper | No Match |  | No Match |  | 2406250 |  |  |  | 75 |  |  | 75 |  | 147 |  |  |  | Non Federally-Regulated | 1983-08-16 |  |  |  | 1984-11-27
Dunkirk | Ultimate Engineering / Division of Dunkirk | PFG9-189W | Water | Natural Gas | No Match | FALSE | TRUE | 1 |  |  |  | No Match | No Match | No Match | No Match | Cast Iron | No Match |  | No Match |  | 189000 | [10 empty] | 80.9 |  | Federally-Regulated Consumer Product | 1998-05-28 |  |  |  | 1998-07-01
Raypak, Inc. | Raytherm | 334T | Steam | LPG | No Match | FALSE |  | 3 |  |  |  | No Match | No Match | No Match | No Match | Copper | No Match |  | No Match |  | 310000 |  |  |  | 80 |  |  | 75 |  | 352 |  |  |  | Non Federally-Regulated | 1983-08-16 |  |  |  | 1998-04-20
Teledyne Laars | Laars | HH0600EN09*BA | Water | Natural Gas | No Match | FALSE | TRUE | 3 |  |  |  | No Match | No Match | No Match | No Match | Copper | No Match |  | No Match |  | 600000 |  | 150000 |  | 82 | 80 |  |  | 5 |  | 82 |  |  | Federally-Regulated Commercial & Industrial Equipment | 1996-09-19 |  |  |  | 2001-05-16
Laars Heating Systems Company | Laars | PH1825IN09C1A | Water | Natural Gas | Induced Draft | FALSE | TRUE | 1 |  |  |  | None | None | Non-Condensing | Single-Stage | Copper | Single-Speed | 0.75 | Standard |  | 1825000 | 1478250 | 1825000 |  | 81 | 80 |  |  | 5 |  | 81 |  |  | Federally-Regulated Commercial & Industrial Equipment | 2005-11-30 |  |  |  | 2007-11-01
Thermo-Dynamics Boiler Co. | Columbia Boiler / Pottstown | COU-300 | Water | Oil | Power | TRUE | FALSE | 1 |  |  |  | No Match | No Match | No Match | No Match | Cast Iron | No Match |  | No Match |  | 140000 | [10 empty] | 80 |  | Federally-Regulated Consumer Product | 2000-06-07 |  |  |  | 2000-08-01
Ajax Boiler, Inc. | Ajax | SGX-SGXB-4250-D | Steam | Natural Gas | No Match | FALSE | FALSE | 3 |  |  |  |  | No Match | No Match | No Match | Other |  |  |  |  | 4250000 |  |  |  | 75.5 | 75 | [7 empty] | Non Federally-Regulated | 1988-03-17 |  |  |  | 1992-10-01
Dunkirk | Dunkirk | DPFO-8T2-2.00W | Water | Oil | Power | TRUE | TRUE | 1 |  |  |  | No Match | No Match | No Match | No Match | Cast Iron | No Match |  | No Match |  | 280000 | [10 empty] | 82.3 |  | Federally-Regulated Consumer Product | 1997-02-27 |  |  |  | 1998-04-20
Lochinvar, LLC. | Versa-Tube | HVHN300-CSI | Both Steam & Water | Natural Gas | Power | FALSE | TRUE | 3 |  |  |  |  | No Match | No Match | No Match | Copper |  |  |  |  | 300000 |  | 300000 |  | 84 | 80 |  |  |  |  | 84 |  |  | Non Federally-Regulated | 1992-09-28 |  |  |  | 2007-12-12
Lochinvar, LLC. | Lochinvar | RB(N/L)135(PM)-F1 | Water | Natural Gas | No Match | TRUE | FALSE | 1 |  |  |  | No Match | No Match | No Match | No Match | Other | No Match |  | No Match |  | 135000 | [10 empty] | 81.4 |  | Federally-Regulated Consumer Product | 1998-08-03 |  |  |  | 1998-08-27
Axeman-Anderson Co. | Axeman-Anderson Co. | PVT-119H | Water | Oil | Power | FALSE | FALSE | 1 |  |  |  | No Match | No Match | No Match | No Match | Other | No Match |  | No Match |  | 119000 | [10 empty] | 86.7 |  | Federally-Regulated Consumer Product | 1995-02-02 |  |  |  | 1995-09-11
Bryan Steam Corp. | Bryan | 523-S-G | Both Steam & Water | Natural Gas | No Match | FALSE | FALSE | 3 |  |  |  | No Match | No Match | No Match | No Match | Other | No Match |  | No Match |  | 2250000 |  | 2250000 |  | 75 | 75 |  |  |  | 147 | 75 |  |  | Non Federally-Regulated | 1988-01-22 |  |  |  | 1988-03-17
Ajax Boiler, Inc. | Ajax | HFG10000W | Steam | Natural Gas | Power | FALSE | TRUE | 3 |  |  |  | No Match | No Match | No Match | No Match | Other | No Match |  | No Match |  | 10000000 |  |  |  | 80 | 80 | [7 empty] | Federally-Regulated Commercial & Industrial Equipment | 1997-02-27 |  |  |  | 1998-04-20
Raypak, Inc. | Raypak | H*-4001*-***R*** | Water | Natural Gas | No Match | FALSE | FALSE | 3 |  |  |  | No Match | No Match | No Match | No Match | Copper | No Match |  | No Match |  | 4000000 |  | 1600000 |  | 82 | 80 |  |  |  |  | 80 |  |  | Federally-Regulated Commercial & Industrial Equipment | 1996-03-13 |  |  |  | 2007-12-12
Hydrotherm, Division of Mestek, Inc. | Hydrotherm | VGA-300BS-PV | Steam | Natural Gas | No Match | FALSE |  | 3 |  |  |  | No Match | No Match | No Match | No Match | Cast Iron | No Match |  | No Match |  | 300000 |  |  |  | 80 |  |  | 75 |  | 147 |  |  |  | Non Federally-Regulated | 1986-06-04 |  |  |  | 1998-04-20
Dunkirk | Carrier | 61SWB042 | Steam | Natural Gas | No Match | FALSE | FALSE | 1 |  |  |  | No Match | No Match | No Match | No Match | Cast Iron | No Match |  | No Match |  | 42500 | [10 empty] | 84.5 | 65 | Federally-Regulated Consumer Product | 1988-10-11 |  |  |  | 1989-08-15
Thermo-Dynamics Boiler Co. | Thermo-Dynamics Boiler Co. | COB-1100 | Steam | Oil | Power | FALSE | FALSE | 1 |  |  |  | No Match | No Match | No Match | No Match | Other | No Match |  | No Match |  | 154000 | [5 empty] | 80.8 |  |  |  |  | 77.2 |  | Federally-Regulated Consumer Product | 1997-02-27 |  |  |  | 1998-04-20
Peerless Heater Co. | Peerless | MC-07-SPRK | Water | Natural Gas | No Match | FALSE | FALSE | 1 |  |  |  | No Match | No Match | No Match | No Match | Cast Iron | No Match |  | No Match |  | 195000 | [10 empty] | 81.1 |  | Federally-Regulated Consumer Product | 1997-02-27 |  |  |  | 1998-04-20
Hydrotherm, Division of Mestek, Inc. | Multitemp | MR-600BP | Water | LPG | No Match | FALSE | FALSE | 3 |  |  |  | No Match | No Match | No Match | No Match | Cast Iron | No Match |  | No Match |  | 600000 |  |  |  | 80 | 80 | [7 empty] | Federally-Regulated Commercial & Industrial Equipment | 1997-02-27 |  |  |  | 1998-04-20
Edwards Engineering Corp. | Edwards Engineering Corp. | 1110PFC | Both Steam & Water | Oil | Power | FALSE |  | 1 |  |  |  | No Match | No Match | No Match | No Match | Other | No Match |  | No Match |  | 195000 | [5 empty] | 80 |  |  |  |  | 75.9 |  | Non Federally-Regulated | 1983-08-16 |  |  |  | 1998-04-20
Dunkirk | Ultimate Engineering / Division of Dunkirk | PF08T2-2.00W | Water | Oil | Power | TRUE | TRUE | 1 |  |  |  | No Match | No Match | No Match | No Match | Cast Iron | No Match |  | No Match |  | 280000 | [10 empty] | 82.3 |  | Federally-Regulated Consumer Product | 1998-07-01 |  |  |  | 1998-08-03
Ajax Boiler, Inc. | Ajax | SOXFD-2250 | Steam | Oil | Power | FALSE |  | 3 |  |  |  | No Match | No Match | No Match | No Match | Other | No Match |  | No Match |  | 2250000 |  |  |  | 75.5 | [8 empty] | Non Federally-Regulated | 1981-08-26 |  |  |  | 1998-04-20
Ajax Boiler, Inc. | Ajax | WGOFD-700 | Steam | Oil | Power | FALSE | FALSE | 3 |  |  |  | No Match | No Match | No Match | No Match | Other | No Match |  | No Match |  | 700000 |  |  |  | 75.5 | [8 empty] | Non Federally-Regulated | 1988-03-17 |  |  |  | 1992-10-01
Bryan Steam Corp. | Bryan | CL-120-S-***-FDG* | Steam | Natural Gas | Power | FALSE | FALSE | 3 |  |  |  | No Match | No Match | No Match | No Match | Other | No Match |  | No Match |  | 1200000 |  |  |  | 81 | 80 | [7 empty] | Non Federally-Regulated | 1992-10-27 |  |  |  | 1996-02-29
Dunkirk | Pennco, Inc. | 4KS1.85* | Steam | Oil | Power | TRUE | FALSE | 1 |  |  |  | No Match | No Match | No Match | No Match | Cast Iron | No Match |  | No Match |  | 259000 | [10 empty] | 80.5 |  | Federally-Regulated Consumer Product | 1999-05-10 |  |  |  | 2002-04-02
Raypak, Inc. | Raypak | H7-754 | Water | Natural Gas | Induced Draft | FALSE | FALSE | 1 |  |  |  | None | None | Non-Condensing | Step Modulating | Copper |  |  |  |  | 750000 | 630000 | 525000000 |  | 84 | 80 | 84 | [6 empty] | Federally-Regulated Commercial & Industrial Equipment | 2010-03-16 |  |  |  | 2014-08-11
Rite Engineering | Rite | 750WGO | Both Steam & Water | Combo (Natural Gas & Oil) | Power | FALSE | FALSE | 3 |  |  |  | No Match | No Match | No Match | No Match | Other | No Match |  | No Match |  | 7500000 |  | 2500000 |  | 80 | 80 |  |  |  | 147 | 80 |  |  | Non Federally-Regulated | 1992-10-14 |  |  |  | 1998-03-31
Water Pik, Inc. | Waterpik Technologies, Inc. | JV(H/P)160NC | Water | Natural Gas | Power | FALSE | FALSE | 1 |  |  |  | No Match | No Match | No Match | No Match | Other | No Match |  | No Match |  | 160000 | [10 empty] | 82.3 |  | Federally-Regulated Consumer Product | 2001-04-12 |  |  |  | 2001-06-28
Rite Engineering | Rite | 325KGO | Both Steam & Water | Oil | Power | FALSE |  | 3 |  |  |  | No Match | No Match | No Match | No Match | Other | No Match |  | No Match |  | 3250000 |  |  |  | 80 | [8 empty] | Non Federally-Regulated | 1981-08-26 |  |  |  | 1998-04-20
Burnham Commercial | Burnham | V-908-W | Water | Combo (Natural Gas & Oil) | Power | FALSE | FALSE | 3 |  |  |  | No Match | No Match | No Match | No Match | Cast Iron | No Match |  | No Match |  | 1120000 |  | 1120000 |  | 84.7 | 80 |  |  |  |  | 84.7 |  |  | Federally-Regulated Commercial & Industrial Equipment | 1994-04-14 |  |  |  | 1997-02-27
Bryan Steam Corp. | Bryan | L-28-W-G | Both Steam & Water | LPG | No Match | FALSE |  | 3 |  |  |  | No Match | No Match | No Match | No Match | Other | No Match |  | No Match |  | 1950000 |  |  |  | 75 |  |  | 75 |  | 352 |  |  |  | Non Federally-Regulated | 1983-08-16 |  |  |  | 1998-04-20
Thermo-Dynamics Boiler Co. | Thermo-Dynamics Boiler Co. | VTF-901 | Water | Oil | Power | TRUE | FALSE | 1 |  |  |  | No Match | No Match | No Match | No Match | Other | No Match |  | No Match |  | 245000 | [10 empty] | 82.8 |  | Federally-Regulated Consumer Product | 1998-08-03 |  |  |  | 1998-08-27
U.S. Boiler Co. | U.S. Boiler Co. | ES24A | Water | LPG | Injection Type | FALSE | FALSE | 1 |  |  | TRUE |  | Stack Damper | Non-Condensing | Single-Stage | Cast Iron | Multiple-Speed |  |  |  | 105000 | 89000 | [9 empty] | 85 | 80 | Federally-Regulated Consumer Product | 2013-04-19 |  |  |  | 2013-11-14
Hydrotherm, Division of Mestek, Inc. | Hydrotherm | MOP-3080 | Water | Natural Gas | Power | TRUE | FALSE | 3 |  |  |  | No Match | No Match | No Match | No Match | Cast Iron | No Match |  | No Match |  | 3176000 |  |  |  | 81.3 | 80 |  |  | 147 |  |  |  |  | Federally-Regulated Commercial & Industrial Equipment | 1997-02-27 |  |  |  | 1998-04-20
A.O. Smith Water Products Company | A O Smith Water Products | HWS-1600 | Both Steam & Water | Natural Gas | No Match | FALSE | FALSE | 3 |  |  |  | No Match | No Match | No Match | No Match | Copper | No Match |  | No Match |  | 1600000 |  |  |  | 75 | 75 |  |  |  | 147 |  |  |  | Non Federally-Regulated | 1988-02-06 |  |  |  | 1988-03-17
Peerless Heater Co. | Peerless | G-761-WI | Steam | Natural Gas | No Match | FALSE | FALSE | 1 |  |  |  | No Match | No Match | No Match | No Match | Cast Iron | No Match |  | No Match |  | 240000 | [5 empty] | 80.5 |  | 3 | 10 |  | 71.2 | 65 | Non Federally-Regulated | 1990-07-02 |  |  |  | 1998-04-20
Ajax Boiler, Inc. | Ajax | HFC14000W | Steam | Combo (Natural Gas & Oil) | Power | FALSE | TRUE | 3 |  |  |  | No Match | No Match | No Match | No Match | Other | No Match |  | No Match |  | 14000000 |  |  |  | 80 | 80 | [7 empty] | Federally-Regulated Commercial & Industrial Equipment | 1997-02-27 |  |  |  | 1998-04-20
WM Technologies | Weil-McLain | SGO-3R | Steam | Oil | Power | TRUE | FALSE | 1 |  |  |  | No Match | No Match | No Match | No Match | Cast Iron | No Match |  | No Match |  | 112000 | [10 empty] | 84.4 |  | Federally-Regulated Consumer Product | 1998-07-01 |  |  |  | 1998-08-03
Ajax Boiler, Inc. | Ajax | HFC11500W | Steam | Combo (Natural Gas & Oil) | Power | FALSE | TRUE | 3 |  |  |  | No Match | No Match | No Match | No Match | Other | No Match |  | No Match |  | 11500000 |  | 4600000 |  | 80 | 80 |  |  |  |  | 80 |  |  | Federally-Regulated Commercial & Industrial Equipment | 1997-01-07 |  |  |  | 2009-03-12
Dunkirk | Dunkirk | DPFO-5T-.80 | Water | Oil | Power | TRUE | FALSE | 1 |  |  |  | No Match | No Match | No Match | No Match | Cast Iron | No Match |  | No Match |  | 112000 | [10 empty] | 87.5 |  | Federally-Regulated Consumer Product | 1998-05-28 |  |  |  | 1998-07-01
Burnham Commercial | Burnham | (K)RSAH85 | Water | Oil | No Match | TRUE | FALSE | 1 |  |  |  | No Match | No Match | No Match | No Match | Other | No Match |  | No Match |  | 108000 | [10 empty] | 84 |  | Federally-Regulated Consumer Product | 2000-06-07 |  |  |  | 2001-04-03
Hydrotherm, Division of Mestek, Inc. | Hydrotherm | VG-300BW-PV | Steam | Natural Gas | No Match | FALSE | FALSE | 3 |  |  |  |  | No Match | No Match | No Match | Other |  |  |  |  | 300000 |  |  |  | 80 | 75 | [7 empty] | Non Federally-Regulated | 1988-03-17 |  |  |  | 1998-04-20
Teledyne Laars | Teledyne Laars | PH0175CN01CB | Water | Natural Gas | No Match | TRUE | FALSE | 1 |  |  |  | No Match | No Match | No Match | No Match | Other | No Match |  | No Match |  | 175000 | [10 empty] | 80.6 |  | Federally-Regulated Consumer Product | 1998-12-21 |  |  |  | 2001-05-16
Bryan Steam Corp. | Bryan | 313-W-FDG | Both Steam & Water | Natural Gas | Power | FALSE | FALSE | 3 |  |  |  | No Match | No Match | No Match | No Match | Other | No Match |  | No Match |  | 750000 |  | 750000 |  | 75 | 75 |  |  |  | 147 | 75 |  |  | Non Federally-Regulated | 1988-01-22 |  |  |  | 1988-03-17
NY Boiler, LLC dba New Yorker Boiler | New Yorker | AP-590 | Water | Oil | Power | TRUE | FALSE | 1 |  |  |  | No Match | No Match | No Match | No Match | Other | No Match |  | No Match |  | 140000 | [10 empty] | 80 |  | Federally-Regulated Consumer Product | 1998-05-28 |  |  |  | 1998-07-01
Bryan Steam Corp. | Bryan | D-400-S-FDGO | Both Steam & Water | Combo (Natural Gas & Oil) | Power | FALSE | FALSE | 3 |  |  |  | No Match | No Match | No Match | No Match | Other | No Match |  | No Match |  | 400000 |  |  |  | 78 | 75 |  |  |  | 147 |  |  |  | Non Federally-Regulated | 1988-03-17 |  |  |  | 1998-04-20
U.S. Boiler Co. | U.S. Boiler Co. | 306A | Water | LPG | Injection Type | FALSE | FALSE | 1 |  |  | TRUE |  | Stack Damper | Non-Condensing | Single-Stage | Cast Iron | Multiple-Speed |  |  |  | 175000 | 146000 | [9 empty] | 84 | 80 | Federally-Regulated Consumer Product | 2013-04-19 |  |  |  | 2013-11-14
Camus Hydronics | Camus Hydronics | MFNH-3000-0G | Water | Natural Gas | Power | FALSE | FALSE | 1 |  |  |  |  | None | Non-Condensing | Single-Stage | Copper |  |  |  |  | 3000000 | 2550000 |  |  | 85 |  | 85 | [6 empty] | Federally-Regulated Commercial & Industrial Equipment | 2014-08-11 |  |  |  | 2014-10-21
Dunkirk | Pennco, Inc. | 1505HWD | Water | Natural Gas | No Match | TRUE | FALSE | 1 |  |  |  | No Match | No Match | No Match | No Match | Cast Iron | No Match |  | No Match |  | 140000 | [10 empty] | 80.3 |  | Federally-Regulated Consumer Product | 1998-07-01 |  |  |  | 1998-08-03
Water Pik, Inc. | Laars | VW0715EN09CBA | Water | Natural Gas | No Match | FALSE | TRUE | 3 |  |  |  | No Match | No Match | No Match | No Match | Copper | No Match |  | No Match |  | 715000 |  | 715000 |  | 82 | 80 |  |  | 5 |  | 82 |  |  | Federally-Regulated Commercial & Industrial Equipment | 2001-05-30 |  |  |  | 2001-11-21
Ajax Boiler, Inc. | Ajax | WGFD-9000 | Steam | Natural Gas | Power | FALSE | FALSE | 3 |  |  |  | No Match | No Match | No Match | No Match | Other | No Match |  | No Match |  | 9000000 |  |  |  | 75.5 | 75 |  |  |  | 147 |  |  |  | Non Federally-Regulated | 1988-01-22 |  |  |  | 1988-03-17
Peerless Heater Co. | Peerless | SC/SCT-08-S | Steam | Combo (Natural Gas & Oil) | Power | FALSE | FALSE | 3 |  |  |  | No Match | No Match | No Match | No Match | Cast Iron | No Match |  | No Match |  | 649000 |  | 649000 |  | 80.9 | 80 |  |  |  |  | 80.9 |  |  | Federally-Regulated Commercial & Industrial Equipment | 1995-11-02 |  |  |  | 1997-02-27
Raypak, Inc. | Raytherm | 848T | Steam | Natural Gas | Power | FALSE |  | 3 |  |  |  | No Match | No Match | No Match | No Match | Copper | No Match |  | No Match |  | 780000 |  |  |  | 75.9 |  |  | 75 |  | 147 |  |  |  | Non Federally-Regulated | 1983-08-16 |  |  |  | 1998-04-20
Laars Heating Systems Company | Laars | PH0500IP09*1A | Water | LPG | Induced Draft | FALSE | TRUE | 1 |  |  |  | None | None | Non-Condensing | Two-Stage Modulating | Copper | Single-Speed | 0.33 | Standard |  | 500000 | 405000 | 125000 |  | 81 | 80 |  |  | 5 |  | 81 |  |  | Federally-Regulated Commercial & Industrial Equipment | 2005-11-30 |  |  |  | 2007-11-01
Peerless Heater Co. | Peerless | 211A-44-WI | Water | Natural Gas | No Match | FALSE | FALSE | 3 |  |  |  | No Match | No Match | No Match | No Match | Cast Iron | No Match |  | No Match |  | 9030000 |  |  |  | 80 | 80 |  |  | 18 |  |  |  |  | Non Federally-Regulated | 1992-10-27 |  |  |  | 1998-04-20
Dunkirk | Ultimate Engineering / Division of Dunkirk | UPVSB-3D | Steam | Natural Gas | No Match | TRUE | FALSE | 1 |  |  |  | No Match | No Match | No Match | No Match | Cast Iron | No Match |  | No Match |  | 75000 | [10 empty] | 81.1 |  | Federally-Regulated Consumer Product | 1998-02-06 |  |  |  | 1998-05-28
Lochinvar, LLC. | Lochinvar Corp. | CDN040 | Water | Natural Gas | Power | FALSE | FALSE | 1 |  |  | TRUE |  | None | Condensing | Step Modulating | Other |  |  |  |  | 40000 | 37000 | [9 empty] | 95 | 80 | Federally-Regulated Consumer Product | 2012-11-16 |  |  |  | 2013-04-19
Peerless Heater Co. | Peerless | MCB-065-I | Steam | LPG | No Match | TRUE | FALSE | 1 |  |  |  | No Match | No Match | No Match | No Match | Cast Iron | No Match |  | No Match |  | 65000 | [7 empty] | 3 | 293 |  | 74.6 | 63 | Federally-Regulated Consumer Product | 1990-06-25 |  |  |  | 1990-11-02
Lochinvar, LLC. | Lochinvar | PFL0250 | Both Steam & Water | LPG | Power | FALSE | TRUE | 1 |  |  |  | No Match | No Match | No Match | No Match | Copper | No Match |  | No Match |  | 250000 | [5 empty] | 88 |  |  |  |  | 87.9 |  | Federally-Regulated Consumer Product | 1997-02-27 |  |  |  | 1998-04-20
Lochinvar, LLC. | Lochinvar | RBN-500 | Water | Natural Gas | No Match | FALSE | FALSE | 3 |  |  |  | No Match | No Match | No Match | No Match | Copper | No Match |  | No Match |  | 500000 |  |  |  | 82.7 | 80 | [7 empty] | Federally-Regulated Commercial & Industrial Equipment | 1997-02-27 |  |  |  | 1998-04-20
Dunkirk | Dunkirk | DPFO-4-.60 | Water | Oil | Power | TRUE | FALSE | 1 |  |  |  | No Match | No Match | No Match | No Match | Cast Iron | No Match |  | No Match |  | 84000 | [10 empty] | 87.5 |  | Federally-Regulated Consumer Product | 1998-07-01 |  |  |  | 1998-08-03
Ajax Boiler, Inc. | Ajax | OWGOFD-12000 | Water | Combo (Natural Gas & Oil) | Power | FALSE | TRUE | 3 |  |  |  | No Match | No Match | No Match | No Match | Other | No Match |  | No Match |  | 12000000 |  | 6000000 |  | 82 | 80 |  |  |  | 147 | 80 |  |  | Non Federally-Regulated | 1992-09-21 |  |  |  | 2009-03-12
NY Boiler, LLC dba New Yorker Boiler | New Yorker | CL4S | Steam | Oil | Power | TRUE | FALSE | 1 |  |  |  | No Match | No Match | No Match | No Match | Cast Iron | No Match |  | No Match |  | 189000 | [10 empty] | 81.3 |  | Federally-Regulated Consumer Product | 2001-04-12 |  |  |  | 2002-04-02
Bradford White Corporation | Bradford-White | M2C504T**CN-** | Both Steam & Water | Natural Gas | No Match | TRUE | FALSE | 1 |  |  |  | No Match | No Match | No Match | No Match | Other | No Match |  | No Match |  | 65000 | [7 empty] | 107 |  |  | 80 |  | Federally-Regulated Consumer Product | 1995-04-21 |  |  |  | 1998-12-21
WM Technologies | Weil-McLain | LGB-20-W/S | Steam | Natural Gas | No Match | FALSE | FALSE | 3 |  |  |  | No Match | No Match | No Match | No Match | Cast Iron | No Match |  | No Match |  | 2470000 |  |  |  | 81 | 75 |  |  | 147 | 147 |  |  |  | Non Federally-Regulated | 1988-03-17 |  |  |  | 1998-04-20
Teledyne Laars | Laars | PH1670IN09*BA | Water | Natural Gas | No Match | FALSE | TRUE | 3 |  |  |  | No Match | No Match | No Match | No Match | Copper | No Match |  | No Match |  | 1670000 |  |  |  | 82 | 80 |  |  | 5 |  |  |  |  | Federally-Regulated Commercial & Industrial Equipment | 1997-02-27 |  |  |  | 1998-04-20
Utica Boilers | Utica Boilers | MGB38ID | Steam | Oil | No Match | FALSE | FALSE | 1 |  |  |  | No Match | No Match | No Match | No Match | Cast Iron | No Match |  | No Match |  | 38000 | [10 empty] | 84.1 | 68 | Federally-Regulated Consumer Product | 1991-09-06 |  |  |  | 1992-10-27
ECR International, Ltd. | ECR International, Ltd. | UBSSC-075 | Water | LPG | Pressure | FALSE | FALSE | 1 |  |  |  |  | None | Condensing | Step Modulating | Other | Single-Speed |  |  |  | 75000 | 69000 | [9 empty] | 96 | 80 | Federally-Regulated Consumer Product | 2012-06-11 |  |  |  | 2013-04-19
Burnham Commercial | Burnham | IN6 | Steam | Natural Gas | No Match | TRUE | FALSE | 1 |  |  |  | No Match | No Match | No Match | No Match | Cast Iron | No Match |  | No Match |  | 175000 | [10 empty] | 80.6 |  | Federally-Regulated Consumer Product | 1997-02-27 |  |  |  | 1998-04-20
Bryan Steam Corp. | Bryan | CL-270-S-FDG | Both Steam & Water | LPG | Power | FALSE | FALSE | 3 |  |  |  | No Match | No Match | No Match | No Match | Other | No Match |  | No Match |  | 2700000 |  |  |  | 78 | 75 |  |  |  | 352 |  |  |  | Non Federally-Regulated | 1988-03-17 |  |  |  | 1998-04-20
Ajax Boiler, Inc. | Ajax | WGFD-3250 | Steam | Natural Gas | Power | FALSE | FALSE | 3 |  |  |  | No Match | No Match | No Match | No Match | Other | No Match |  | No Match |  | 3250000 |  |  |  | 82 | 80 |  |  |  |  | 80 |  |  | Non Federally-Regulated | 1992-10-01 |  |  |  | 1992-10-27
Dunkirk | Sears | 229.9601 | Water | Natural Gas | No Match | TRUE | FALSE | 1 |  |  |  | No Match | No Match | No Match | No Match | Cast Iron | No Match |  | No Match |  | 105000 | [10 empty] | 80.4 |  | Federally-Regulated Consumer Product | 1998-02-06 |  |  |  | 1998-05-28
Burnham Commercial | Burnham | K-5008B-W0 | Water | Natural Gas | No Match | TRUE | FALSE | 3 |  |  |  |  | No Match | No Match | No Match | Cast Iron |  |  |  |  | 546000 |  |  |  | 80 | 80 |  |  | 14 | 147 | 80 |  |  | Non Federally-Regulated | 1992-06-22 |  |  |  | 1994-06-08
PVI Industries , LLC | PVI | 200 SBHE 250A-TPO | Steam | Oil | No Match | FALSE | FALSE | 3 |  |  |  | No Match | No Match | No Match | No Match | Other | No Match |  | No Match |  | 8000000 |  |  |  | 84 | [5 empty] | 85 |  |  | Non Federally-Regulated | 1992-09-28 |  |  |  | 1992-10-27
Ajax Boiler, Inc. | Ajax | WOXFD-900 | Steam | Oil | Power | FALSE | FALSE | 3 |  |  |  | No Match | No Match | No Match | No Match | Other | No Match |  | No Match |  | 900000 |  |  |  | 75.5 | [8 empty] | Non Federally-Regulated | 1988-03-17 |  |  |  | 1992-10-01
Slant / Fin Corp. | Slant / Fin | GG-75HDP | Water | Combo (Natural Gas & Oil) | No Match | TRUE | FALSE | 1 |  |  |  | No Match | No Match | No Match | No Match | Cast Iron | No Match |  | No Match |  | 75000 | [10 empty] | 82.1 | 80 | Federally-Regulated Consumer Product | 2001-11-01 |  |  |  | 2007-11-14
Raypak, Inc. | Raypak | H-0133AJO | Water | LPG | No Match | FALSE | FALSE | 1 |  |  |  | No Match | No Match | No Match | No Match | Other | No Match |  | No Match |  | 136000 | [10 empty] | 80.7 |  | Federally-Regulated Consumer Product | 1997-02-27 |  |  |  | 1998-04-20
NY Boiler, LLC dba New Yorker Boiler | New Yorker | CG-30-WI | Water | Natural Gas | No Match | FALSE | FALSE | 1 |  |  |  | No Match | No Match | No Match | No Match | Cast Iron | No Match |  | No Match |  | 62000 | [10 empty] | 82.6 |  | Federally-Regulated Consumer Product | 1997-02-27 |  |  |  | 1998-04-20
Crown Boiler Co. | Crown | KSZ090 | Steam | Oil | Power | TRUE | FALSE | 1 |  |  |  | No Match | No Match | No Match | No Match | Cast Iron | No Match |  | No Match |  | 126000 | [10 empty] | 84.9 |  | Federally-Regulated Consumer Product | 2001-04-12 |  |  |  | 2002-04-02
Burnham Commercial | Burnham | MMII4105(N/P)I- | Water | Combo (Natural Gas & Oil) | No Match | FALSE | FALSE | 1 |  |  |  | No Match | No Match | No Match | No Match | Cast Iron | No Match |  | No Match |  | 105000 | [10 empty] | 80.2 |  | Federally-Regulated Consumer Product | 2001-11-01 |  |  |  | 2002-06-04
Lochinvar, LLC. | Lochinvar | CPN-1800 | Water | Natural Gas | Power | FALSE | TRUE | 3 |  |  |  | No Match | No Match | No Match | No Match | Copper | No Match |  | No Match |  | 1800000 |  |  |  | 85 | 80 | [7 empty] | Federally-Regulated Commercial & Industrial Equipment | 1997-02-27 |  |  |  | 1998-04-20
Edwards Engineering Corp. | Edwards Engineering Corp. | 910PFW | Both Steam & Water | Oil | Power | FALSE | FALSE | 1 |  |  |  | No Match | No Match | No Match | No Match | Other | No Match |  | No Match |  | 168000 | [5 empty] | 80 |  |  |  |  | 76.2 |  | Non Federally-Regulated | 1988-03-17 |  |  |  | 1998-04-20
Dunkirk | Dunkirk | DPFO-6T-2.10 | Water | Oil | Power | TRUE | FALSE | 1 |  |  |  | No Match | No Match | No Match | No Match | Cast Iron | No Match |  | No Match |  | 294000 | [10 empty] | 84.3 |  | Federally-Regulated Consumer Product | 1998-12-21 |  |  |  | 2000-06-07
Dunkirk | Dunkirk | 4ES1.50* | Water | Oil | Power | TRUE | FALSE | 1 |  |  |  | No Match | No Match | No Match | No Match | Cast Iron | No Match |  | No Match |  | 210000 | [10 empty] | 82.3 |  | Federally-Regulated Consumer Product | 2000-06-07 |  |  |  | 2001-04-12
Parker Boiler Co. | Parker Boiler | GO-90R | Steam | Combo (Natural Gas & Oil) | Power | FALSE | FALSE | 3 |  |  |  | No Match | No Match | No Match | No Match | Other | No Match |  | No Match |  | 3780000 |  |  |  | 83 | 80 |  |  | 4 | 147 |  |  |  | Non Federally-Regulated | 1992-10-27 |  |  |  | 1996-03-13
Thermo-Dynamics Boiler Co. | Columbia Boiler / Pottstown | CDV-150 | Water | Combo (Natural Gas & Oil) | Power | TRUE | FALSE | 1 |  |  |  | No Match | No Match | No Match | No Match | Cast Iron | No Match |  | No Match |  | 150000 | [10 empty] | 80 | 80 | Federally-Regulated Consumer Product | 2001-11-01 |  |  |  | 2015-03-24
Dunkirk | Payne | 235AAW007150A | Steam | Natural Gas | No Match | FALSE | FALSE | 1 |  |  |  | No Match | No Match | No Match | No Match | Cast Iron | No Match |  | No Match |  | 150000 | [7 empty] | 5 | 10 |  | 80.6 | 65 | Federally-Regulated Consumer Product | 1989-06-14 |  |  |  | 1989-08-15
Bryan Steam Corp. | Bryan | RV-800-W-FDGO | Both Steam & Water | Combo (Natural Gas & Oil) | Power | FALSE | FALSE | 3 |  |  |  | No Match | No Match | No Match | No Match | Other | No Match |  | No Match |  | 8000000 |  | 8000000 |  | 82 | 75 |  |  |  | 147 | 82 |  |  | Non Federally-Regulated | 1988-02-06 |  |  |  | 1988-03-17
Bryan Steam Corp. | Bryan | L-48-S-FDGO | Both Steam & Water | Combo (Natural Gas & Oil) | Power | FALSE | FALSE | 3 |  |  |  | No Match | No Match | No Match | No Match | Other | No Match |  | No Match |  | 3200000 |  | 3200000 |  | 78.5 | 75 |  |  |  | 147 | 78.5 |  |  | Non Federally-Regulated | 1988-02-06 |  |  |  | 1988-03-17
Viessmann Manufacturing Co., Inc. | Viessmann Manufacturing | RONDOMAT RMT 515 | Water | Combo (Natural Gas & Oil) | Power | FALSE | FALSE | 3 |  |  |  | No Match | No Match | No Match | No Match | Cast Iron | No Match |  | No Match |  | 2092000 |  | 1255200 |  | 84 | 80 |  |  | 10 |  | 84 |  |  | Federally-Regulated Commercial & Industrial Equipment | 1999-05-07 |  |  |  | 2007-12-12
PVI Industries , LLC | Turbopower | **400**WG | Steam | Natural Gas | Power | FALSE | TRUE | 3 |  |  |  | No Match | No Match | No Match | No Match | Other | No Match |  | No Match |  | 20000000 |  |  |  | 83 | 75 |  |  |  | 147 |  |  |  | Non Federally-Regulated | 1989-08-15 |  |  |  | 1998-04-20
WM Technologies | Weil-McLain | B-SGO-4W | Water | Oil | No Match | TRUE | FALSE | 1 |  |  |  | No Match | No Match | No Match | No Match | Cast Iron | No Match |  | No Match |  | 168000 | [10 empty] | 85 |  | Federally-Regulated Consumer Product | 2000-06-07 |  |  |  | 2002-04-02
Rite Engineering | Rite | 375WOE | Both Steam & Water | Oil | Power | FALSE | FALSE | 3 |  |  |  | No Match | No Match | No Match | No Match | Other | No Match |  | No Match |  | 3750000 |  |  |  | 83 | 83 | [7 empty] | Federally-Regulated Commercial & Industrial Equipment | 1998-03-31 |  |  |  | 1998-04-20
Ajax Boiler, Inc. | Ajax | WGFD-4250 | Steam | Natural Gas | Power | FALSE | FALSE | 3 |  |  |  |  | No Match | No Match | No Match | Other |  |  |  |  | 4250000 |  |  |  | 75.5 | 75 | [7 empty] | Non Federally-Regulated | 1988-03-17 |  |  |  | 1992-10-01
Ariston USA LLC | HTP, Inc. | EFT-199 | Water | Natural Gas | Power | FALSE | FALSE | 1 |  |  | TRUE |  | None | Condensing | Step Modulating | Other |  |  |  |  | 199000 | 182000 | [9 empty] | 93.8 | 80 | Federally-Regulated Consumer Product | 2013-04-19 |  |  |  | 2013-11-14
Parker Boiler Co. | Parker Boiler | G-5000 | Water | Natural Gas | Power | FALSE | FALSE | 3 |  |  |  | No Match | No Match | No Match | No Match | Other | No Match |  | No Match |  | 5000000 |  |  |  | 80.1 | 80 |  |  | 4 |  |  |  |  | Non Federally-Regulated | 1992-10-27 |  |  |  | 1996-03-13
Slant / Fin Corp. | Slant / Fin Corp. | GXH-150D | Water | Natural Gas | Injection Type | TRUE | FALSE | 1 |  |  |  |  | Stack Damper | Non-Condensing | Single-Stage | Cast Iron |  |  |  |  | 147000 | 120000 | [9 empty] | 80 | 80 | Federally-Regulated Consumer Product | 2007-11-14 |  |  |  | 2015-03-24
WM Technologies | Weil-McLain | 1888 | Steam | Natural Gas | Power | FALSE | FALSE | 3 |  |  |  | No Match | No Match | No Match | No Match | Cast Iron | No Match |  | No Match |  | 5845000 |  |  |  | 80.9 | 75 |  |  | 147 | 147 |  |  |  | Non Federally-Regulated | 1988-03-17 |  |  |  | 1992-08-27
Hydrotherm, Division of Mestek, Inc. | Hydrotherm | VGA-250BS-V | Steam | Natural Gas | No Match | TRUE | FALSE | 1 |  |  |  | No Match | No Match | No Match | No Match | Cast Iron | No Match |  | No Match |  | 250000 | [10 empty] | 78.3 |  | Federally-Regulated Consumer Product | 1997-02-27 |  |  |  | 1998-04-20
Hydrotherm, Division of Mestek, Inc. | PB Heat, LLC | MI-07-STDG | Water | Natural Gas | Injection Type | TRUE | FALSE | 1 |  |  | TRUE |  | Stack Damper | Non-Condensing | Single-Stage | Cast Iron | Single-Speed |  |  |  | 195000 | 160000 | [9 empty] | 80.5 | 80 | Federally-Regulated Consumer Product | 2012-11-16 |  |  |  | 2013-04-19
NY Boiler, LLC dba New Yorker Boiler | New Yorker Boiler Co. | CG60C_C | Water | Natural Gas | Induced Draft | TRUE | FALSE | 1 |  |  |  |  | Stack Damper | Non-Condensing | Single-Stage | Cast Iron | Single-Speed |  |  |  | 164000 | 136000 | [9 empty] | 80.3 | 80 | Federally-Regulated Consumer Product | 2011-07-06 |  |  |  | 2012-05-02
WM Technologies | Weil-McLain | CGS-5-PIN | Water | Natural Gas | No Match | FALSE | FALSE | 1 |  |  |  | No Match | No Match | No Match | No Match | Cast Iron | No Match |  | No Match |  | 133000 | [10 empty] | 84 |  | Federally-Regulated Consumer Product | 1999-10-22 |  |  |  | 2000-06-07
Water Pik, Inc. | Waterpik Technologies, Inc. | HH0175CP12KB | Water | LPG | No Match | FALSE | FALSE | 1 |  |  |  | No Match | No Match | No Match | No Match | Other | No Match |  | No Match |  | 175000 | [10 empty] | 82 |  | Federally-Regulated Consumer Product | 2000-12-04 |  |  |  | 2001-01-30
Slant / Fin Corp. | Slant / Fin | GG-150HDP | Water | Natural Gas | No Match | TRUE | FALSE | 1 |  |  |  | No Match | No Match | No Match | No Match | Cast Iron | No Match |  | No Match |  | 150000 | [10 empty] | 80.6 |  | Federally-Regulated Consumer Product | 1996-01-10 |  |  |  | 1998-12-21
Laars Heating Systems Company | Laars | VW4500IN18C* | Water | Natural Gas | Induced Draft | FALSE | TRUE | 1 |  |  |  | None | None | Non-Condensing | Single-Stage | Copper | None |  | No Match |  | 4500000 | 3690000 | 4500000 |  | 82 | 80 |  |  | 5 |  | 82 |  |  | Federally-Regulated Commercial & Industrial Equipment | 2005-11-30 |  |  |  | 2007-11-01
Teledyne Laars | Laars | PH1430IN04*BA | Water | Natural Gas | No Match | FALSE | TRUE | 3 |  |  |  | No Match | No Match | No Match | No Match | Copper | No Match |  | No Match |  | 1430000 |  |  |  | 82 | 80 |  |  | 5 |  |  |  |  | Federally-Regulated Commercial & Industrial Equipment | 1997-02-27 |  |  |  | 1998-04-20
Slant / Fin Corp. | Slant / Fin Corp. | GG-150HDP | Water | LPG | Injection Type | TRUE | FALSE | 1 |  |  |  |  | Stack Damper | Non-Condensing | Single-Stage | Cast Iron |  |  |  |  | 150000 | 125000 | [9 empty] | 80.6 | 80 | Federally-Regulated Consumer Product | 2007-11-14 |  |  |  | 2015-03-24
Lochinvar, LLC. | Lochinvar | PBL0500 | Both Steam & Water | LPG | Power | FALSE | TRUE | 3 |  |  |  | No Match | No Match | No Match | No Match | Copper | No Match |  | No Match |  | 500000 |  |  |  | 88 | 75 |  |  |  | 352 |  |  |  | Non Federally-Regulated | 1991-01-24 |  |  |  | 1992-08-28
Bryan Steam Corp. | Bryan | CL-120-S-G | Both Steam & Water | LPG | No Match | FALSE | FALSE | 3 |  |  |  | No Match | No Match | No Match | No Match | Other | No Match |  | No Match |  | 1200000 |  |  |  | 75 | 75 |  |  |  | 352 |  |  |  | Non Federally-Regulated | 1988-03-17 |  |  |  | 1998-04-20
Axeman-Anderson Co. | Axeman-Anderson Co. | 128NPO-U | Water | Oil | Power | FALSE | FALSE | 1 |  |  |  | No Match | No Match | No Match | No Match | Other | No Match |  | No Match |  | 210000 | [10 empty] | 86.1 |  | Federally-Regulated Consumer Product | 1997-02-27 |  |  |  | 1998-04-20
Burnham Commercial | Burnham | O1-2-105 | Water | Oil | No Match | TRUE | FALSE | 1 |  |  |  | No Match | No Match | No Match | No Match | Other | No Match |  | No Match |  | 147000 | [10 empty] | 90 |  | Federally-Regulated Consumer Product | 2001-11-01 |  |  |  | 2002-04-02
Bryan Steam Corp. | Bryan | D-400-W-FDG | Both Steam & Water | Natural Gas | Power | FALSE | FALSE | 3 |  |  |  |  | No Match | No Match | No Match | Other |  |  |  |  | 400000 |  |  |  | 78 | 75 | [7 empty] | Non Federally-Regulated | 1988-03-17 |  |  |  | 1998-04-20
WM Technologies | Weil-McLain | PFG-5-PIDN | Water | Natural Gas | No Match | FALSE | FALSE | 1 |  |  |  | No Match | No Match | No Match | No Match | Cast Iron | No Match |  | No Match |  | 244000 | [10 empty] | 81 |  | Federally-Regulated Consumer Product | 1998-02-06 |  |  |  | 1998-12-21
Ajax Boiler, Inc. | Ajax | OWGB-13500 | Water | Natural Gas | No Match | FALSE | TRUE | 3 |  |  |  | No Match | No Match | No Match | No Match | Other | No Match |  | No Match |  | 13500000 |  |  |  | 80 | 80 | [7 empty] | Non Federally-Regulated | 1992-10-27 |  |  |  | 1998-04-20
Trianco-Heatmaker | Trianco-Heatmaker | DBC175 | Water | Oil | Power | TRUE | FALSE | 1 |  |  |  | No Match | No Match | No Match | No Match | Other | No Match |  | No Match |  | 216000 | [10 empty] | 80.9 |  | Federally-Regulated Consumer Product | 1998-02-06 |  |  |  | 1998-05-28
Crown Boiler Co. | Crown | DG-225EI | Steam | Natural Gas | No Match | FALSE | FALSE | 1 |  |  |  | No Match | No Match | No Match | No Match | Cast Iron | No Match |  | No Match |  | 225000 | [5 empty] | 77.8 |  |  |  |  | 71.2 |  | Federally-Regulated Consumer Product | 1997-02-27 |  |  |  | 1998-04-20
WM Technologies | Weil-McLain | EG-30-SPDL-S | Steam | LPG | No Match | TRUE | FALSE | 1 |  |  |  | No Match | No Match | No Match | No Match | Cast Iron | No Match |  | No Match |  | 75000 | [10 empty] | 79.5 |  | Federally-Regulated Consumer Product | 1998-07-01 |  |  |  | 1998-08-03
Crown Boiler Co. | Crown | CSC-150 | Water | Natural Gas | No Match | FALSE | FALSE | 1 |  |  |  | No Match | No Match | No Match | No Match | Cast Iron | No Match |  | No Match |  | 150000 | [10 empty] | 83.3 |  | Federally-Regulated Consumer Product | 1999-10-22 |  |  |  | 2000-06-07
Viessmann Manufacturing Co., Inc. | Viessmann Manufacturing | VERTOMAT VSB 28 | Water | Natural Gas | Power | FALSE | FALSE | 3 |  |  |  | No Match | No Match | No Match | No Match | Other | No Match |  | No Match |  | 1071000 |  | 353400 |  | 95.1 | 80 |  |  | 10 |  | 95 |  |  | Federally-Regulated Commercial & Industrial Equipment | 1999-05-07 |  |  |  | 2007-12-12
Weben-Jarco | Jarco | AJHWB-97 | Water | Natural Gas | No Match | FALSE | FALSE | 3 |  |  |  |  | No Match | No Match | No Match | Copper |  |  |  |  | 970000 |  |  |  | 80 | 80 |  |  |  |  | 80 |  |  | Non Federally-Regulated | 1992-09-28 |  |  |  | 1992-10-27
PVI Industries , LLC | PVI | 250 WBHE 300A-TPGO | Water | Combo (Natural Gas & Oil) | No Match | FALSE | FALSE | 3 |  |  |  | No Match | No Match | No Match | No Match | Other | No Match |  | No Match |  | 10000000 |  |  |  | 84 | 80 |  |  |  | 147 | 85 |  |  | Non Federally-Regulated | 1992-09-28 |  |  |  | 1992-10-27
Burnham Commercial | Burnham | V75SR | Steam | Oil | Power | TRUE | FALSE | 1 |  |  |  | No Match | No Match | No Match | No Match | Cast Iron | No Match |  | No Match |  | 126000 | [10 empty] | 84 |  | Federally-Regulated Consumer Product | 1999-03-04 |  |  |  | 2000-08-01
Thermo-Dynamics Boiler Co. | Columbia Boiler / Pottstown | EM-200 | Water | Oil | Power | TRUE | FALSE | 1 |  |  |  | No Match | No Match | No Match | No Match | Other | No Match |  | No Match |  | 280000 | [10 empty] | 81.5 |  | Federally-Regulated Consumer Product | 1997-02-27 |  |  |  | 1998-04-20
Axeman-Anderson Co. | Axeman-Anderson Co. | PVT-119H | Steam | Oil | No Match | TRUE | FALSE | 1 |  |  |  | No Match | No Match | No Match | No Match | Other | No Match |  | No Match |  | 119000 | [10 empty] | 84.3 |  | Federally-Regulated Consumer Product | 2000-06-07 |  |  |  | 2001-04-12
Hydrotherm, Division of Mestek, Inc. | Multitemp | VGAM-800BS | Steam | Natural Gas | No Match | TRUE | FALSE | 3 |  |  |  | No Match | No Match | No Match | No Match | Cast Iron | No Match |  | No Match |  | 800000 |  |  |  | 80 | 80 |  |  | 147 |  | 80 |  |  | Non Federally-Regulated | 1993-01-14 |  |  |  | 1993-01-27
Trianco-Heatmaker | Trianco-Heatmaker | HC205 | Water | Oil | Power | TRUE | FALSE | 1 |  |  |  | No Match | No Match | No Match | No Match | Other | No Match |  | No Match |  | 239000 | [10 empty] | 85.4 |  | Federally-Regulated Consumer Product | 1998-07-01 |  |  |  | 1998-08-03
Smith Cast Iron Boilers | Smith Cast Iron Boilers | GB100-W-10-INT-D | Water | Natural Gas | No Match | FALSE | FALSE | 1 |  |  |  | No Match | No Match | No Match | No Match | Cast Iron | No Match |  | No Match |  | 225000 | [10 empty] | 83.2 |  | Federally-Regulated Consumer Product | 1997-02-27 |  |  |  | 1998-02-06
Teledyne Laars | Laars | PH0715IN04*BA | Water | Natural Gas | No Match | FALSE | TRUE | 3 |  |  |  | No Match | No Match | No Match | No Match | Copper | No Match |  | No Match |  | 715000 |  |  |  | 82 | 80 |  |  | 5 |  |  |  |  | Federally-Regulated Commercial & Industrial Equipment | 1997-02-27 |  |  |  | 1998-04-20
RBI Water Heaters | Spectrum Series | SWN200S** | Both Steam & Water | Natural Gas | No Match | TRUE | TRUE | 1 |  |  |  | No Match | No Match | No Match | No Match | Copper | No Match |  | No Match |  | 199000 | [5 empty] | 83.7 |  |  |  |  | 81.4 |  | Federally-Regulated Consumer Product | 1998-03-31 |  |  |  | 1998-04-20
Lochinvar, LLC. | Lochinvar | CBL0215 | Both Steam & Water | LPG | No Match | FALSE | TRUE | 1 |  |  |  | No Match | No Match | No Match | No Match | Copper | No Match |  | No Match |  | 216000 | [5 empty] | 75 |  |  |  |  | 63 |  | Federally-Regulated Consumer Product | 1997-02-27 |  |  |  | 1998-04-20
Bryan Steam Corp. | Bryan | CL-150-W-FDG | Both Steam & Water | LPG | Power | FALSE |  | 3 |  |  |  | No Match | No Match | No Match | No Match | Other | No Match |  | No Match |  | 1500000 |  |  |  | 78 |  |  | 75 |  | 147 |  |  |  | Non Federally-Regulated | 1981-08-26 |  |  |  | 1998-04-20
Axeman-Anderson Co. | Axeman-Anderson Co. | PVT-210H | Water | Oil | Power | TRUE | FALSE | 1 |  |  |  | No Match | No Match | No Match | No Match | Other | No Match |  | No Match |  | 210000 | [10 empty] | 82.6 |  | Federally-Regulated Consumer Product | 1998-08-27 |  |  |  | 2000-06-07
Burnham Commercial | Burnham | RS-113 | Water | Oil | Power | TRUE | FALSE | 1 |  |  |  | No Match | No Match | No Match | No Match | Other | No Match |  | No Match |  | 203000 | [10 empty] | 80 |  | Federally-Regulated Consumer Product | 1997-02-27 |  |  |  | 1998-04-20
Burnham Commercial | Burnham | 209(N/P)C- | Water | Combo (Natural Gas & Oil) | No Match | TRUE | FALSE | 1 |  |  |  | No Match | No Match | No Match | No Match | Cast Iron | No Match |  | No Match |  | 266000 | [10 empty] | 80.5 |  | Federally-Regulated Consumer Product | 2001-11-01 |  |  |  | 2002-06-04
Hydrotherm, Division of Mestek, Inc. | Hydrotherm | VGA-200BS-V | Steam | LPG | No Match | TRUE | FALSE | 1 |  |  |  | No Match | No Match | No Match | No Match | Cast Iron | No Match |  | No Match |  | 200000 | [10 empty] | 80.8 | 75 | Federally-Regulated Consumer Product | 1998-12-21 |  |  |  | 2015-03-24
Slant / Fin Corp. | Slant / Fin | GG-125HDS | Water | Natural Gas | No Match | TRUE | FALSE | 1 |  |  |  | No Match | No Match | No Match | No Match | Cast Iron | No Match |  | No Match |  | 125000 | [10 empty] | 80.9 |  | Federally-Regulated Consumer Product | 1996-01-10 |  |  |  | 1998-12-21
Trianco-Heatmaker | Trianco-Heatmaker | DBC175 | Water | Oil | Power | TRUE | FALSE | 1 |  |  |  | No Match | No Match | No Match | No Match | Other | No Match |  | No Match |  | 216000 | [7 empty] | 81 |  |  |  |  | Federally-Regulated Consumer Product | 1997-02-27 |  |  |  | 1998-04-20
Crown Boiler Co. | Crown | C247-700-S | Steam | Natural Gas | No Match | FALSE | FALSE | 3 |  |  |  | No Match | No Match | No Match | No Match | Cast Iron | No Match |  | No Match |  | 700000 |  |  |  | 80 | 80 | [7 empty] | Non Federally-Regulated | 1992-10-27 |  |  |  | 1996-03-06
Rite Engineering | Rite | 300WG | Both Steam & Water | Natural Gas | Power | FALSE |  | 3 |  |  |  | No Match | No Match | No Match | No Match | Other | No Match |  | No Match |  | 3000000 |  |  |  | 80 |  |  | 75 |  | 147 |  |  |  | Non Federally-Regulated | 1981-08-26 |  |  |  | 1998-04-20
Rite Engineering | Rite | A650WGO | Both Steam & Water | Natural Gas | Power | FALSE |  | 3 |  |  |  | No Match | No Match | No Match | No Match | Other | No Match |  | No Match |  | 6500000 |  |  |  | 80 |  |  | 75 |  | 147 |  |  |  | Non Federally-Regulated | 1981-08-26 |  |  |  | 1998-04-20
Dunkirk | Lennox | COWB-5-2.00* | Water | Oil | No Match | TRUE | FALSE | 1 |  |  |  | No Match | No Match | No Match | No Match | Cast Iron | No Match |  | No Match |  | 280000 | [10 empty] | 82 |  | Federally-Regulated Consumer Product | 2000-06-07 |  |  |  | 2001-04-12
Dunkirk | Dunkirk | DPFG-9-240W | Water | Natural Gas | No Match | FALSE | TRUE | 1 |  |  |  | No Match | No Match | No Match | No Match | Cast Iron | No Match |  | No Match |  | 240000 | [10 empty] | 80.4 |  | Federally-Regulated Consumer Product | 1998-02-06 |  |  |  | 1998-05-28
Dunkirk | Sears | 229.9601 | Water | Natural Gas | No Match | TRUE | FALSE | 1 |  |  |  | No Match | No Match | No Match | No Match | Cast Iron | No Match |  | No Match |  | 70000 | [10 empty] | 80.4 |  | Federally-Regulated Consumer Product | 1998-08-03 |  |  |  | 1998-08-27
Dunkirk | Lennox | CSB-6D | Steam | LPG | No Match | FALSE | FALSE | 1 |  |  |  | No Match | No Match | No Match | No Match | Cast Iron | No Match |  | No Match |  | 175000 | [10 empty] | 80.9 |  | Federally-Regulated Consumer Product | 1998-02-06 |  |  |  | 1999-10-22
Crown Boiler Co. | Crown | ABF-280-EID | Water | Natural Gas | No Match | FALSE | FALSE | 1 |  |  |  | No Match | No Match | No Match | No Match | Cast Iron | No Match |  | No Match |  | 280000 | [10 empty] | 80.7 |  | Federally-Regulated Consumer Product | 1992-08-31 |  |  |  | 1992-10-27
PB Heat, LLC | Hydrotherm | HWX-70-INT | Water | Natural Gas | Injection Type | FALSE | FALSE | 1 |  |  | TRUE |  | Stack Damper | Non-Condensing | Single-Stage | Cast Iron | Single-Speed |  |  |  | 70000 | 58000 | [9 empty] | 82.2 | 80 | Federally-Regulated Consumer Product | 2013-06-17 |  |  |  | 2015-06-01
Rite Engineering | Rite | 425WGO | Both Steam & Water | Oil | Power | FALSE | FALSE | 3 |  |  |  | No Match | No Match | No Match | No Match | Other | No Match |  | No Match |  | 4250000 |  |  |  | 80 | [8 empty] | Non Federally-Regulated | 1988-03-17 |  |  |  | 1992-10-14
Dunkirk | Ultimate Engineering / Division of Dunkirk | PFG6T2-175W | Water | Natural Gas | Power | FALSE | FALSE | 1 |  |  |  | No Match | No Match | No Match | No Match | Cast Iron | No Match |  | No Match |  | 175000 | [10 empty] | 80 |  | Federally-Regulated Consumer Product | 2000-06-07 |  |  |  | 2001-11-01
Crown Boiler Co. | Crown | ABF-245 | Steam | Natural Gas | No Match | TRUE | FALSE | 1 |  |  |  | No Match | No Match | No Match | No Match | Cast Iron | No Match |  | No Match |  | 245000 | [10 empty] | 71.5 | 68 | Federally-Regulated Consumer Product | 1991-02-01 |  |  |  | 1992-08-31
Ajax Boiler, Inc. | Ajax | WGX-WGXB-8000-D | Steam | Natural Gas | No Match | FALSE | FALSE | 3 |  |  |  |  | No Match | No Match | No Match | Other |  |  |  |  | 8000000 |  |  |  | 75.5 | 75 | [7 empty] | Non Federally-Regulated | 1988-03-17 |  |  |  | 1992-10-01
Slant / Fin Corp. | Galaxy | GG125HDS | Steam | Natural Gas | No Match | TRUE | FALSE | 1 |  |  |  | No Match | No Match | No Match | No Match | Other | No Match |  | No Match |  | 125000 | [5 empty] | 80 |  | 147 | 147 |  | 80.9 | 63 | Non Federally-Regulated | 1988-03-17 |  |  |  | 1998-04-20
Hydrotherm, Division of Mestek, Inc. | Hydrotherm | MO-5005A | Water | Oil | Power | TRUE | FALSE | 3 |  |  |  | No Match | No Match | No Match | No Match | Cast Iron | No Match |  | No Match |  | 5005000 |  | 5005000 |  | 83.9 | 83 |  |  |  |  | 83.9 |  |  | Non Federally-Regulated | 1993-01-27 |  |  |  | 2007-12-12
Rite Engineering | Rite | 475WGO | Both Steam & Water | Oil | Power | FALSE | FALSE | 3 |  |  |  | No Match | No Match | No Match | No Match | Other | No Match |  | No Match |  | 4750000 |  |  |  | 80 | [8 empty] | Non Federally-Regulated | 1988-03-17 |  |  |  | 1992-10-14
Thermo-Dynamics Boiler Co. | Thermo-Dynamics Boiler Co. | S-150 | Water | Oil | Power | FALSE | FALSE | 1 |  |  |  | No Match | No Match | No Match | No Match | Other | No Match |  | No Match |  | 210000 | [10 empty] | 82.9 |  | Federally-Regulated Consumer Product | 1997-02-27 |  |  |  | 1998-04-20
ECR International, Ltd. | Dunkirk | ESB4150 | Steam | Oil | Pressure | FALSE | FALSE | 1 |  |  |  |  | None | Non-Condensing | Single-Stage | Cast Iron |  |  |  |  | 210000 | 170000 | [9 empty] | 81 | 80 | Federally-Regulated Consumer Product | 2008-09-25 |  |  |  | 2008-10-20
Rite Engineering | Rite | A180W | Both Steam & Water | Natural Gas | No Match | FALSE | FALSE | 3 |  |  |  | No Match | No Match | No Match | No Match | Other | No Match |  | No Match |  | 1800000 |  | 900000 |  | 80 | 80 |  |  |  |  | 80 |  |  | Non Federally-Regulated | 1992-10-14 |  |  |  | 1998-03-31
Lochinvar, LLC. | Lochinvar Corp. | PBN1302-F9 | Water | Natural Gas | Power | FALSE | FALSE | 1 |  |  |  | None | None | Non-Condensing | Single-Stage | Copper |  |  |  |  | 1300000 | 1105000 | 325000 | 283000 | 85 | 80 | 85 | [6 empty] | Federally-Regulated Commercial & Industrial Equipment | 2011-08-22 |  |  |  | 2014-08-11
Hydrotherm, Division of Mestek, Inc. | Hydrotherm | HS-160-V | Water | LPG | No Match | TRUE | FALSE | 1 |  |  |  | No Match | No Match | No Match | No Match | Cast Iron | No Match |  | No Match |  | 160000 | [10 empty] | 81.6 | 80 | Federally-Regulated Consumer Product | 1998-12-21 |  |  |  | 2015-03-24
Slant / Fin Corp. | Slant / Fin | GXH-210DPZ | Steam | Natural Gas | No Match | TRUE | FALSE | 1 |  |  |  | No Match | No Match | No Match | No Match | Cast Iron | No Match |  | No Match |  | 210000 | [10 empty] | 80.1 |  | Federally-Regulated Consumer Product | 1997-02-27 |  |  |  | 1998-04-20
Dunkirk | Pennco, Inc. | 1809HWID | Water | Natural Gas | No Match | FALSE | FALSE | 1 |  |  |  | No Match | No Match | No Match | No Match | Cast Iron | No Match |  | No Match |  | 299000 | [10 empty] | 83.7 |  | Federally-Regulated Consumer Product | 1997-02-27 |  |  |  | 1998-02-06
Ajax Boiler, Inc. | Ajax | OSGXB9000 | Steam | LPG | No Match | FALSE | TRUE | 3 |  |  |  | No Match | No Match | No Match | No Match | Other | No Match |  | No Match |  | 9000000 |  |  |  | 75.5 | 75 |  |  |  | 352 |  |  |  | Non Federally-Regulated | 1988-03-17 |  |  |  | 1998-04-20
Lochinvar, LLC. | Lochinvar Corp. | FBL3000 | Water | LPG | Power | FALSE | FALSE | 1 |  |  |  | None | None | Condensing | Step Modulating | Other |  |  |  |  | 3000000 | 2760000 |  |  | 92 | 80 | 92 | [6 empty] | Federally-Regulated Commercial & Industrial Equipment | 2011-11-30 |  |  |  | 2014-08-11
Camus Hydronics | Camus Hydronics | DRPW-2500-MS | Water | LPG | Power | FALSE | FALSE | 1 |  |  |  |  | None | Condensing | Step Modulating | Other |  |  |  |  | 2500000 | 2362000 |  |  | 94.5 |  | 94.5 | [6 empty] | Federally-Regulated Commercial & Industrial Equipment | 2014-08-11 |  |  |  | 2014-10-21
Cleaver-Brooks | Cleaver-Brooks | WT*-703-4500-***** | Steam | Natural Gas | No Match | FALSE | FALSE | 3 |  |  |  | No Match | No Match | No Match | No Match | Other | No Match |  | No Match |  | 4500000 |  |  |  | 80 | 75 |  |  | 25 | 147 |  |  |  | Non Federally-Regulated | 1990-07-02 |  |  |  | 1998-04-20
Ajax Boiler, Inc. | Ajax | WGOFD-3500 | Steam | Oil | Power | FALSE | FALSE | 3 |  |  |  | No Match | No Match | No Match | No Match | Other | No Match |  | No Match |  | 3500000 |  |  |  | 75.5 | [8 empty] | Non Federally-Regulated | 1988-03-17 |  |  |  | 1992-10-01
Rite Engineering | Rite | 550SG | Both Steam & Water | Natural Gas | Power | FALSE | FALSE | 3 |  |  |  | No Match | No Match | No Match | No Match | Other | No Match |  | No Match |  | 5500000 |  |  |  | 80 | 75 |  |  |  | 147 |  |  |  | Non Federally-Regulated | 1988-03-17 |  |  |  | 1992-10-14
Water Pik, Inc. | Laars | JV(H/P)225NC | Water | Natural Gas | Power | FALSE | FALSE | 1 |  |  |  | No Match | No Match | No Match | No Match | Other | No Match |  | No Match |  | 225000 | [10 empty] | 82.2 |  | Federally-Regulated Consumer Product | 2001-01-30 |  |  |  | 2001-04-12
WM Technologies | Weil-McLain | EG-65-SPDL-S | Steam | LPG | No Match | TRUE | FALSE | 1 |  |  |  | No Match | No Match | No Match | No Match | Cast Iron | No Match |  | No Match |  | 250000 | [10 empty] | 81.6 |  | Federally-Regulated Consumer Product | 1997-02-27 |  |  |  | 1998-04-20
H. B. Smith Co. | H. B. Smith | *G100-W-8 | Water | Natural Gas | No Match | FALSE | FALSE | 1 |  |  |  | No Match | No Match | No Match | No Match | Cast Iron | No Match |  | No Match |  | 166000 | [10 empty] | 80.7 |  | Federally-Regulated Consumer Product | 1992-09-29 |  |  |  | 1992-10-27
U.S. Boiler Co. | New Yorker Boiler Co. | CL3-091-W | Water | Oil | Power | FALSE | FALSE | 1 |  |  | TRUE |  | None | Non-Condensing | Single-Stage | Cast Iron | Multiple-Speed |  |  |  | 91000 | 80000 | [9 empty] | 86.1 | 80 | Federally-Regulated Consumer Product | 2012-11-16 |  |  |  | 2013-04-19
Bryan Steam Corp. | Bryan | CL-90-S-***-G | Steam | Natural Gas | No Match | TRUE | FALSE | 3 |  |  |  | No Match | No Match | No Match | No Match | Other | No Match |  | No Match |  | 900000 |  |  |  | 80 | 80 | [7 empty] | Non Federally-Regulated | 1992-10-27 |  |  |  | 1998-04-20
Raypak, Inc. | Raypak | H*-1826*-***R*** | Both Steam & Water | LPG | No Match | FALSE | FALSE | 3 |  |  |  | No Match | No Match | No Match | No Match | Copper | No Match |  | No Match |  | 1680000 |  |  |  | 82 | 80 | [7 empty] | Non Federally-Regulated | 1992-10-27 |  |  |  | 1998-04-20
Ajax Boiler, Inc. | Ajax | HFC1050 | Steam | Combo (Natural Gas & Oil) | Power | FALSE | FALSE | 3 |  |  |  | No Match | No Match | No Match | No Match | Other | No Match |  | No Match |  | 1050000 |  |  |  | 80 | 80 | [7 empty] | Federally-Regulated Commercial & Industrial Equipment | 1997-02-27 |  |  |  | 1998-04-20
Camus Hydronics | Camus Hydronics | DFPW-4504-MH | Water | LPG | Pressure | FALSE | FALSE | 1 |  |  |  |  | None | Non-Condensing | Step Modulating | Copper |  |  |  |  | 4500000 | 3825000 |  |  | 85 |  | 85 | [6 empty] | Federally-Regulated Commercial & Industrial Equipment | 2014-08-11 |  |  |  | 2014-10-21
PB Heat, LLC | PB Heat, LLC | WV-DV-03-110 | Water | Oil | Power | FALSE | FALSE | 1 |  |  |  |  | None | Non-Condensing | Single-Stage | Cast Iron | Single-Speed |  |  |  | 154000 | 131000 | [9 empty] | 84.1 | 80 | Federally-Regulated Consumer Product | 2012-07-06 |  |  |  | 2013-04-19
Edwards Engineering Corp. | Edwards Engineering Corp. | 1210PFRW | Both Steam & Water | Oil | Power | FALSE |  | 1 |  |  |  | No Match | No Match | No Match | No Match | Other | No Match |  | No Match |  | 225000 | [5 empty] | 80 |  |  |  |  | 76.7 |  | Non Federally-Regulated | 1983-08-16 |  |  |  | 1998-04-20
Thermo-Dynamics Boiler Co. | Columbia Boiler / Pottstown | CSF-6200 | Water | Oil | Power | TRUE | FALSE | 1 |  |  |  | No Match | No Match | No Match | No Match | Cast Iron | No Match |  | No Match |  | 280000 | [10 empty] | 80 |  | Federally-Regulated Consumer Product | 2000-06-07 |  |  |  | 2001-04-12
Ajax Boiler, Inc. | Ajax | SOXFD-2250 | Steam | Oil | Power | FALSE | FALSE | 3 |  |  |  | No Match | No Match | No Match | No Match | Other | No Match |  | No Match |  | 2250000 |  |  |  | 75.5 | [8 empty] | Non Federally-Regulated | 1988-01-22 |  |  |  | 1988-03-17
Crown Boiler Co. | Crown | BWC090 | Water | Natural Gas | Induced Draft | FALSE | FALSE | 1 |  |  |  | None | None | Condensing | Step Modulating | Other | Single-Speed | 0.13 | Standard |  | 90000 | 80000 | 30000 | 27000 | [7 empty] | 94.5 | 80 | Federally-Regulated Consumer Product | 2011-12-30 |  |  |  | 2012-11-16
Rite Engineering | Rite | 135SG | Both Steam & Water | Natural Gas | Power | FALSE | FALSE | 3 |  |  |  |  | No Match | No Match | No Match | Other |  |  |  |  | 1350000 |  |  |  | 80 | 75 | [7 empty] | Non Federally-Regulated | 1988-03-17 |  |  |  | 1992-10-14
Raypak, Inc. | Raypak | H*-2072 | Water | LPG | Power | FALSE | FALSE | 3 |  |  |  | No Match | No Match | No Match | No Match | Copper | No Match |  | No Match |  | 2070000 |  | 810000 |  | 84 | 80 |  |  |  |  | 80 |  |  | Federally-Regulated Commercial & Industrial Equipment | 2002-08-05 |  |  |  | 2003-04-03
NY Boiler, LLC dba New Yorker Boiler | New Yorker Boiler Co. | CG20C_I | Water | LPG | Induced Draft | FALSE | FALSE | 1 |  |  |  |  | Stack Damper | Non-Condensing | Single-Stage | Cast Iron | Single-Speed |  |  |  | 37500 | 31000 | [9 empty] | 82.3 | 80 | Federally-Regulated Consumer Product | 2012-06-11 |  |  |  | 2012-11-16
Teledyne Laars | Laars | HL3666 | Steam | Natural Gas | No Match | FALSE |  | 3 |  |  |  | No Match | No Match | No Match | No Match | Copper | No Match |  | No Match |  | 3666000 |  |  |  | 75 |  |  | 75 | 5 | 147 |  |  |  | Non Federally-Regulated | 1983-08-16 |  |  |  | 1998-04-20
Kewanee Boiler Co. | Kewanee | 3R5KG | Steam | Natural Gas | Power | FALSE | FALSE | 3 |  |  |  | No Match | No Match | No Match | No Match | Other | No Match |  | No Match |  | 810000 |  |  |  | 80 | 75 |  |  |  | 147 |  |  |  | Non Federally-Regulated | 1989-08-15 |  |  |  | 1998-04-20
Dunkirk | Dunkirk | PVWB-3D | Water | Natural Gas | No Match | TRUE | FALSE | 1 |  |  |  | No Match | No Match | No Match | No Match | Cast Iron | No Match |  | No Match |  | 70000 | [10 empty] | 80.4 |  | Federally-Regulated Consumer Product | 1998-08-03 |  |  |  | 1998-08-27
Teledyne Laars | Laars | PH0850IN09C1A | Water | Natural Gas | No Match | FALSE | FALSE | 3 |  |  |  |  | No Match | No Match | No Match | Copper |  |  |  |  | 850000 |  |  |  | 81 | 80 |  |  | 5 | 147 | 81 |  |  | Non Federally-Regulated | 1992-05-11 |  |  |  | 1992-06-23
U.S. Boiler Co. | U.S. Boiler Co. | PV714W* | Water | Oil | Power | FALSE | FALSE | 1 |  |  |  |  | None | Non-Condensing | Single-Stage | Cast Iron | Single-Speed |  |  |  | 168000 | 140000 | [9 empty] | 81.7 | 80 | Federally-Regulated Consumer Product | 2012-06-11 |  |  |  | 2013-06-17
Dunkirk | Broich | 235BAW002245A | Steam | Natural Gas | No Match | FALSE | FALSE | 1 |  |  |  | No Match | No Match | No Match | No Match | Cast Iron | No Match |  | No Match |  | 245000 | [5 empty] | 80.8 |  | 5 |  |  | 80.6 |  | Federally-Regulated Consumer Product | 1992-10-27 |  |  |  | 1998-04-20
Bryan Steam Corp. | Bryan | LM-1050-W-FDG | Both Steam & Water | LPG | Power | FALSE | FALSE | 3 |  |  |  | No Match | No Match | No Match | No Match | Other | No Match |  | No Match |  | 10500000 |  |  |  | 78 | 75 |  |  |  | 352 |  |  |  | Non Federally-Regulated | 1988-03-17 |  |  |  | 1998-04-20
Ajax Boiler, Inc. | Ajax | OWGB525 | Steam | LPG | No Match | FALSE | TRUE | 3 |  |  |  | No Match | No Match | No Match | No Match | Other | No Match |  | No Match |  | 525000 |  |  |  | 80 | 80 |  |  |  |  | 80 |  |  | Non Federally-Regulated | 1992-10-27 |  |  |  | 1996-02-29
Dunkirk | Dunkirk | WPSB-4D | Water | LPG | No Match | FALSE | FALSE | 1 |  |  |  | No Match | No Match | No Match | No Match | Cast Iron | No Match |  | No Match |  | 105000 | [10 empty] | 84 |  | Federally-Regulated Consumer Product | 1997-02-27 |  |  |  | 1998-02-06
Ajax Boiler, Inc. | Ajax | OSOXFD8000 | Steam | Oil | Power | FALSE | TRUE | 3 |  |  |  | No Match | No Match | No Match | No Match | Other | No Match |  | No Match |  | 8000000 |  |  |  | 81 | [5 empty] | 80 |  |  | Non Federally-Regulated | 1992-10-27 |  |  |  | 1996-03-13
Ajax Boiler, Inc. | Ajax | DNG30W | Water | Natural Gas | No Match | FALSE | TRUE | 3 |  |  |  | No Match | No Match | No Match | No Match | Other | No Match |  | No Match |  | 1260000 |  |  |  | 80 | 80 | [7 empty] | Federally-Regulated Commercial & Industrial Equipment | 1997-02-27 |  |  |  | 1998-04-20
Hydrotherm, Division of Mestek, Inc. | Multitemp | VGAM-700BSPV | Steam | LPG | No Match | FALSE | FALSE | 3 |  |  |  | No Match | No Match | No Match | No Match | Cast Iron | No Match |  | No Match |  | 700000 |  | 700000 |  | 80 | 80 |  |  |  |  | 80 |  |  | Non Federally-Regulated | 1993-01-27 |  |  |  | 1997-02-27
Laars Heating Systems Company | Laars | VW1430IP09*BA | Water | LPG | Induced Draft | FALSE | TRUE | 1 |  |  |  | None | None | Non-Condensing | Step Modulating | Copper | None |  | No Match |  | 1430000 | 1158300 | 357500 |  | 82 | 80 |  |  | 5 |  | 82 |  |  | Federally-Regulated Commercial & Industrial Equipment | 2005-11-30 |  |  |  | 2007-11-01
Raypak, Inc. | Raytherm | 404T | Steam | LPG | No Match | FALSE |  | 3 |  |  |  | No Match | No Match | No Match | No Match | Copper | No Match |  | No Match |  | 372000 |  |  |  | 80 |  |  | 75 |  | 352 |  |  |  | Non Federally-Regulated | 1984-11-27 |  |  |  | 1998-04-20
Ajax Boiler, Inc. | Ajax | WGOFD-3500 | Steam | Oil | Power | FALSE | FALSE | 3 |  |  |  | No Match | No Match | No Match | No Match | Other | No Match |  | No Match |  | 3500000 |  |  |  | 82 | [5 empty] | 80 |  |  | Non Federally-Regulated | 1992-10-01 |  |  |  | 1996-03-13
Dunkirk | Crown | XBF-150SPD | Water | Natural Gas | No Match | TRUE | FALSE | 1 |  |  |  | No Match | No Match | No Match | No Match | Cast Iron | No Match |  | No Match |  | 150000 | [10 empty] | 82.8 |  | Federally-Regulated Consumer Product | 1998-07-01 |  |  |  | 1998-08-03
PB Heat, LLC | PB Heat, LLC | PSCII-05-SPRK | Water | LPG | Injection Type | FALSE | FALSE | 1 |  |  |  |  | None | Non-Condensing | Single-Stage | Cast Iron | Single-Speed |  |  |  | 120000 | 102000 | [9 empty] | 85 | 80 | Federally-Regulated Consumer Product | 2012-11-16 |  |  |  | 2013-04-19
Dunkirk | Payne | 235BAW002245 | Steam | Natural Gas | No Match | FALSE | FALSE | 1 |  |  |  | No Match | No Match | No Match | No Match | Cast Iron | No Match |  | No Match |  | 245000 | [10 empty] | 72.5 | 68 | Federally-Regulated Consumer Product | 1991-05-15 |  |  |  | 1992-10-27
NY Boiler, LLC dba New Yorker Boiler | New Yorker Boiler Co. | CG80_I | Water | LPG | Induced Draft | FALSE | FALSE | 1 |  |  |  |  | Stack Damper | Non-Condensing | Single-Stage | Cast Iron | Single-Speed |  |  |  | 232000 | 191000 | [9 empty] | 82 | 80 | Federally-Regulated Consumer Product | 2012-05-08 |  |  |  | 2012-06-11
Teledyne Laars | Laars | HH1200EP16*BA | Water | LPG | No Match | TRUE | TRUE | 3 |  |  |  | No Match | No Match | No Match | No Match | Copper | No Match |  | No Match |  | 1200000 |  |  |  | 81 | 80 |  |  | 350 |  |  |  |  | Federally-Regulated Commercial & Industrial Equipment | 1998-03-31 |  |  |  | 1998-04-20
Dunkirk | BDP Co. | BW3AAP000042AAAA | Water | LPG | No Match | FALSE | FALSE | 1 |  |  |  | No Match | No Match | No Match | No Match | Cast Iron | No Match |  | No Match |  | 42500 | [10 empty] | 84.4 |  | Federally-Regulated Consumer Product | 1997-02-27 |  |  |  | 1998-04-20
Teledyne Laars | Laars | HH0175CP01K | Steam | LPG | No Match | TRUE | FALSE | 1 |  |  |  | No Match | No Match | No Match | No Match | Copper | No Match |  | No Match |  | 175000 | [7 empty] | 212 | 293 |  | 72.4 | 63 | Non Federally-Regulated | 1989-08-15 |  |  |  | 1998-04-20
Lochinvar, LLC. | Lochinvar | PFN1000 | Both Steam & Water | Natural Gas | Power | FALSE | TRUE | 3 |  |  |  | No Match | No Match | No Match | No Match | Copper | No Match |  | No Match |  | 1000000 |  |  |  | 88 | 80 | [5 empty] | 83 |  | Non Federally-Regulated | 1992-10-27 |  |  |  | 1998-04-20
Crown Boiler Co. | Crown | ABF-280EI | Steam | Natural Gas | No Match | FALSE | FALSE | 1 |  |  |  | No Match | No Match | No Match | No Match | Cast Iron | No Match |  | No Match |  | 280000 | [10 empty] | 72.5 | 68 | Federally-Regulated Consumer Product | 1991-02-01 |  |  |  | 1992-08-31
Ajax Boiler, Inc. | Ajax | WG-WGB-2250-D | Steam | Natural Gas | No Match | FALSE | FALSE | 3 |  |  |  |  | No Match | No Match | No Match | Other |  |  |  |  | 2250000 |  |  |  | 75.5 | 75 | [7 empty] | Non Federally-Regulated | 1988-03-17 |  |  |  | 1992-10-01
Bryan Steam Corp. | Bryan | 311-W-FDG | Both Steam & Water | LPG | Power | FALSE |  | 3 |  |  |  | No Match | No Match | No Match | No Match | Other | No Match |  | No Match |  | 600000 |  |  |  | 75 |  |  | 75 |  | 147 |  |  |  | Non Federally-Regulated | 1981-08-26 |  |  |  | 1998-04-20
Dunkirk | Dunkirk | DPFO-3T2-.95W | Water | Oil | Power | TRUE | TRUE | 1 |  |  |  | No Match | No Match | No Match | No Match | Cast Iron | No Match |  | No Match |  | 133000 | [10 empty] | 80.1 |  | Federally-Regulated Consumer Product | 1998-02-06 |  |  |  | 1998-05-28
NY Boiler, LLC dba New Yorker Boiler | New Yorker | FR232 | Water | Oil | No Match | TRUE | FALSE | 1 |  |  |  | No Match | No Match | No Match | No Match | Other | No Match |  | No Match |  | 280000 | [10 empty] | 85.1 |  | Federally-Regulated Consumer Product | 2001-03-01 |  |  |  | 2002-04-02
Ajax Boiler, Inc. | Ajax | WEC2750 | Water | Combo (Natural Gas & Oil) | Power | FALSE | FALSE | 3 |  |  |  | No Match | No Match | No Match | No Match | Other | No Match |  | No Match |  | 2610000 |  | 1100000 |  | 85 | 80 |  |  |  |  | 80 |  |  | Federally-Regulated Commercial & Industrial Equipment | 1997-01-07 |  |  |  | 1997-02-27
Trianco-Heatmaker | Trianco-Heatmaker | HC145 | Water | Oil | Power | TRUE | FALSE | 1 |  |  |  | No Match | No Match | No Match | No Match | Other | No Match |  | No Match |  | 175000 | [10 empty] | 85.8 | 80 | Federally-Regulated Consumer Product | 1998-12-21 |  |  |  | 2003-09-16
Dunkirk | Pennco, Inc. | 3KS1.25* | Steam | Oil | Power | TRUE | FALSE | 1 |  |  |  | No Match | No Match | No Match | No Match | Cast Iron | No Match |  | No Match |  | 175000 | [10 empty] | 80.2 |  | Federally-Regulated Consumer Product | 1999-05-10 |  |  |  | 2002-04-02
NY Boiler, LLC dba New Yorker Boiler | New Yorker | AP-690 | Water | Oil | No Match | TRUE | FALSE | 1 |  |  |  | No Match | No Match | No Match | No Match | Other | No Match |  | No Match |  | 154000 | [10 empty] | 80 |  | Federally-Regulated Consumer Product | 2000-06-07 |  |  |  | 2001-03-01
NY Boiler, LLC dba New Yorker Boiler | New Yorker | CGS30A(N/P)I- | Steam | Natural Gas | No Match | FALSE | FALSE | 1 |  |  |  | No Match | No Match | No Match | No Match | Cast Iron | No Match |  | No Match |  | 70000 | [10 empty] | 81.4 |  | Federally-Regulated Consumer Product | 1998-08-27 |  |  |  | 2001-11-01
Lochinvar, LLC. | Lochinvar Corp. | CHN0992 | Water | Natural Gas | Power | FALSE | TRUE | 1 |  |  |  |  | None | Non-Condensing | Step Modulating | Copper |  |  |  |  | 990000 | 842000 |  |  | 85 |  | 85 | [6 empty] | Federally-Regulated Commercial & Industrial Equipment | 2014-10-23 |  |  |  | 2015-04-20
Dunkirk | Ultimate Engineering / Division of Dunkirk | PFO-6T-2.10 | Water | Oil | Power | TRUE | FALSE | 1 |  |  |  | No Match | No Match | No Match | No Match | Cast Iron | No Match |  | No Match |  | 294000 | [10 empty] | 84.3 |  | Federally-Regulated Consumer Product | 1998-02-06 |  |  |  | 1998-05-28
Teledyne Laars | Teledyne Laars | PW0175CP01CB | Water | LPG | No Match | TRUE | FALSE | 1 |  |  |  | No Match | No Match | No Match | No Match | Other | No Match |  | No Match |  | 175000 | [10 empty] | 82 |  | Federally-Regulated Consumer Product | 1998-12-21 |  |  |  | 2001-05-16
Teledyne Laars | Teledyne Laars | JVS225PD(I/L) | Water | LPG | No Match | FALSE | FALSE | 1 |  |  |  | No Match | No Match | No Match | No Match | Other | No Match |  | No Match |  | 225000 | [10 empty] | 85 |  | Federally-Regulated Consumer Product | 1997-02-27 |  |  |  | 1998-02-06
Teledyne Laars | Laars | HH0500IN09C1A | Water | Natural Gas | No Match | FALSE | FALSE | 3 |  |  |  | No Match | No Match | No Match | No Match | Copper | No Match |  | No Match |  | 500000 |  |  |  | 81 | 80 |  |  | 5 |  |  |  |  | Non Federally-Regulated | 1992-10-27 |  |  |  | 1998-04-20
Bryan Steam Corp. | Bryan | D/F-650-S | Both Steam & Water | Natural Gas | Power | FALSE |  | 3 |  |  |  | No Match | No Match | No Match | No Match | Other | No Match |  | No Match |  | 650000 |  |  |  | 75 |  |  | 75 |  | 147 |  |  |  | Non Federally-Regulated | 1981-08-26 |  |  |  | 1998-04-20
Camus Hydronics | Camus Hydronics | MFNH-2502-2G | Water | Natural Gas | Power | FALSE | FALSE | 1 |  |  |  |  | None | Condensing | Two-Stage Modulating | Copper |  |  |  |  | 2500000 | 2335000 |  |  | 93.4 |  | 93.4 | [6 empty] | Federally-Regulated Commercial & Industrial Equipment | 2014-08-11 |  |  |  | 2014-10-23
Water Pik, Inc. | Laars | VW0500IP09C1A | Water | LPG | No Match | FALSE | FALSE | 3 |  |  |  | No Match | No Match | No Match | No Match | Copper | No Match |  | No Match |  | 500000 |  | 500000 |  | 81 | 80 |  |  | 5 |  | 81 |  |  | Federally-Regulated Commercial & Industrial Equipment | 2001-05-30 |  |  |  | 2001-11-21
Vaillant Corp. | Vaillant | GA92-40 EIVD | Water | LPG | No Match | FALSE | FALSE | 1 |  |  |  | No Match | No Match | No Match | No Match | Cast Iron | No Match |  | No Match |  | 40000 | [10 empty] | 84.3 |  | Federally-Regulated Consumer Product | 1992-09-09 |  |  |  | 1995-02-07
Dunkirk | Ultimate Engineering / Division of Dunkirk | UPVSB-9D | Steam | Natural Gas | No Match | TRUE | FALSE | 1 |  |  |  | No Match | No Match | No Match | No Match | Cast Iron | No Match |  | No Match |  | 299000 | [10 empty] | 80.9 |  | Federally-Regulated Consumer Product | 1998-02-06 |  |  |  | 1998-05-28
Dunkirk | Crown | XBF-225SPD | Water | Natural Gas | No Match | TRUE | FALSE | 1 |  |  |  | No Match | No Match | No Match | No Match | Cast Iron | No Match |  | No Match |  | 225000 | [10 empty] | 83 |  | Federally-Regulated Consumer Product | 1998-08-27 |  |  |  | 1998-12-21
Teledyne Laars | Laars | PH1825IN09*BA | Water | Natural Gas | No Match | FALSE | TRUE | 3 |  |  |  | No Match | No Match | No Match | No Match | Copper | No Match |  | No Match |  | 1825000 |  |  |  | 82 | 80 |  |  | 5 |  |  |  |  | Federally-Regulated Commercial & Industrial Equipment | 1997-02-27 |  |  |  | 1998-04-20
Teledyne Laars | Teledyne Laars | PW0250CN01KB | Water | Natural Gas | No Match | TRUE | FALSE | 1 |  |  |  | No Match | No Match | No Match | No Match | Other | No Match |  | No Match |  | 250000 | [10 empty] | 80.1 |  | Federally-Regulated Consumer Product | 1998-05-28 |  |  |  | 1998-07-01
Slant / Fin Corp. | Malibu | MR-250 | Water | Oil | Power | FALSE | FALSE | 3 |  |  |  | No Match | No Match | No Match | No Match | Cast Iron | No Match |  | No Match |  | 350000 |  | 350000 |  | 84.1 | 83 |  |  |  |  | 84.1 |  |  | Federally-Regulated Commercial & Industrial Equipment | 1996-03-06 |  |  |  | 2007-12-12
Teledyne Laars | Laars | HJ1466 | Steam | Natural Gas | No Match | FALSE | TRUE | 3 |  |  |  | No Match | No Match | No Match | No Match | Copper | No Match |  | No Match |  | 1466000 |  |  |  | 75 | 75 |  |  | 5 | 147 |  |  |  | Non Federally-Regulated | 1988-03-17 |  |  |  | 1998-04-20
Lochinvar, LLC. | Hamilton Engineering | HEHN270-CSI | Water | Natural Gas | No Match | FALSE | FALSE | 1 |  |  |  | No Match | No Match | No Match | No Match | Copper | No Match |  | No Match |  | 270000 | [10 empty] | 80 |  | Federally-Regulated Consumer Product | 1993-01-04 |  |  |  | 1995-02-02
WM Technologies | Weil-McLain | EG-40-SPDN-W | Water | Natural Gas | No Match | TRUE | FALSE | 1 |  |  |  | No Match | No Match | No Match | No Match | Cast Iron | No Match |  | No Match |  | 125000 | [10 empty] | 82.5 | 80 | Federally-Regulated Consumer Product | 2001-04-12 |  |  |  | 2015-03-24
Rite Engineering | Rite | 325WGO | Both Steam & Water | Oil | Power | FALSE |  | 3 |  |  |  | No Match | No Match | No Match | No Match | Other | No Match |  | No Match |  | 3250000 |  |  |  | 80 | [8 empty] | Non Federally-Regulated | 1983-08-16 |  |  |  | 1998-04-20
Crown Boiler Co. | Crown | BWC150 | Water | Natural Gas | Induced Draft | FALSE | FALSE | 1 |  |  | TRUE | None | None | Condensing | Step Modulating | Other | Single-Speed | 0.13 | Standard |  | 150000 | 135000 | 30000 | 27000 | [7 empty] | 93.1 | 80 | Federally-Regulated Consumer Product | 2012-11-16 |  |  |  | 2013-04-19
Dunkirk | Compu-Aire | 61BSB262A | Steam | Natural Gas | No Match | FALSE | FALSE | 1 |  |  |  | No Match | No Match | No Match | No Match | Cast Iron | No Match |  | No Match |  | 262500 | [5 empty] | 81.9 |  | 5 |  |  | 81.3 |  | Federally-Regulated Consumer Product | 1992-10-27 |  |  |  | 1998-04-20
Peerless Heater Co. | Peerless | 211A-40-WI | Water | Natural Gas | No Match | FALSE | FALSE | 3 |  |  |  |  | No Match | No Match | No Match | Cast Iron |  |  |  |  | 8190000 |  | 8190000 |  | 80 | 80 |  |  | 15 | 147 | 80 |  |  | Non Federally-Regulated | 1992-06-22 |  |  |  | 1992-10-27
Bryan Steam Corp. | Bryan | F(A)-45O-W | Both Steam & Water | LPG | No Match | FALSE |  | 3 |  |  |  | No Match | No Match | No Match | No Match | Other | No Match |  | No Match |  | 450000 |  |  |  | 75 |  |  | 75 |  | 147 |  |  |  | Non Federally-Regulated | 1981-08-26 |  |  |  | 1998-04-20
RBI Water Heaters | 8900 Series | HB420E***** | Water | Natural Gas | No Match | FALSE | FALSE | 3 |  |  |  | No Match | No Match | No Match | No Match | Copper | No Match |  | No Match |  | 420000 |  | 210000 |  | 82 | 80 |  |  |  |  | 80 |  |  | Federally-Regulated Commercial & Industrial Equipment | 1996-12-18 |  |  |  | 1997-02-27
Ajax Boiler, Inc. | Ajax | WFG6000 | Water | Natural Gas | Power | FALSE | FALSE | 3 |  |  |  | No Match | No Match | No Match | No Match | Other | No Match |  | No Match |  | 6000000 |  | 2400000 |  | 80 | 80 |  |  |  |  | 80 |  |  | Federally-Regulated Commercial & Industrial Equipment | 1997-01-07 |  |  |  | 1997-02-27
Ajax Boiler, Inc. | Ajax | WEG1500 | Water | Natural Gas | Power | FALSE | FALSE | 3 |  |  |  | No Match | No Match | No Match | No Match | Other | No Match |  | No Match |  | 1430000 |  |  |  | 85 | 80 | [7 empty] | Federally-Regulated Commercial & Industrial Equipment | 1997-02-27 |  |  |  | 1998-04-20
Smith Cast Iron Boilers | Smith Cast Iron Boilers | BB-14A-S-5H | Steam | Oil | Power | TRUE | FALSE | 1 |  |  |  | No Match | No Match | No Match | No Match | Cast Iron | No Match |  | No Match |  | 299000 | [10 empty] | 81.3 |  | Federally-Regulated Consumer Product | 1998-07-01 |  |  |  | 1998-08-03
Slant / Fin Corp. | Slant / Fin | SE-140EDP | Water | Combo (Natural Gas & Oil) | No Match | FALSE | FALSE | 1 |  |  |  | No Match | No Match | No Match | No Match | Cast Iron | No Match |  | No Match |  | 140000 | [10 empty] | 82.2 | 80 | Federally-Regulated Consumer Product | 2001-11-01 |  |  |  | 2007-11-14
Teledyne Laars | Laars | HH1670EP16CBA | Water | LPG | No Match | TRUE | TRUE | 3 |  |  |  | No Match | No Match | No Match | No Match | Copper | No Match |  | No Match |  | 1670000 |  |  |  | 82 | 80 |  |  | 350 |  |  |  |  | Non Federally-Regulated | 1992-10-27 |  |  |  | 1998-04-20
Rite Engineering | Rite | A180 | Both Steam & Water | Natural Gas | No Match | FALSE | FALSE | 3 |  |  |  | No Match | No Match | No Match | No Match | Other | No Match |  | No Match |  | 1800000 |  |  |  | 80 | 75 |  |  |  | 147 |  |  |  | Non Federally-Regulated | 1988-03-17 |  |  |  | 1998-04-20
Edwards Engineering Corp. | Edwards Engineering Corp. | 510PF | Both Steam & Water | Oil | Power | FALSE | FALSE | 1 |  |  |  | No Match | No Match | No Match | No Match | Other | No Match |  | No Match |  | 103000 | [5 empty] | 80 |  |  |  |  | 78.6 |  | Non Federally-Regulated | 1988-03-17 |  |  |  | 1998-04-20
Rite Engineering | Rite | 500SGO | Both Steam & Water | Natural Gas | Power | FALSE | FALSE | 3 |  |  |  | No Match | No Match | No Match | No Match | Other | No Match |  | No Match |  | 5000000 |  |  |  | 80 | 75 |  |  |  | 147 |  |  |  | Non Federally-Regulated | 1988-01-22 |  |  |  | 1988-03-17
Burnham Commercial | Burnham | IN4PVNI- | Steam | Natural Gas | Power | FALSE | FALSE | 1 |  |  |  | No Match | No Match | No Match | No Match | Cast Iron | No Match |  | No Match |  | 105000 | [10 empty] | 82.2 |  | Federally-Regulated Consumer Product | 2000-08-01 |  |  |  | 2001-11-01
Lochinvar, LLC. | Lochinvar Corp. | CHN1802 | Water | Natural Gas | Power | FALSE | TRUE | 1 |  |  |  | None | None | Non-Condensing | Step Modulating | Copper |  |  |  |  | 1800000 | 1530000 |  |  | 85 | 80 | 85 | [6 empty] | Federally-Regulated Commercial & Industrial Equipment | 2011-11-30 |  |  |  | 2014-08-11
Dunkirk | Dunkirk | PVWB-4D | Water | Combo (Natural Gas & Oil) | No Match | TRUE | FALSE | 1 |  |  |  | No Match | No Match | No Match | No Match | Cast Iron | No Match |  | No Match |  | 105000 | [10 empty] | 80.4 | 80 | Federally-Regulated Consumer Product | 2001-11-01 |  |  |  | 2015-03-24
Ajax Boiler, Inc. | Ajax | WGX-WGXB-525-D | Steam | Natural Gas | No Match | FALSE | FALSE | 3 |  |  |  |  | No Match | No Match | No Match | Other |  |  |  |  | 525000 |  |  |  | 75.5 | 75 | [7 empty] | Non Federally-Regulated | 1988-03-17 |  |  |  | 1992-10-01
Teledyne Laars | Laars | HH0715EP16CBA | Water | LPG | No Match | FALSE | TRUE | 3 |  |  |  | No Match | No Match | No Match | No Match | Copper | No Match |  | No Match |  | 715000 |  |  |  | 82 | 80 |  |  | 350 |  | 82 |  |  | Non Federally-Regulated | 1992-05-11 |  |  |  | 1992-08-27
Rite Engineering | Rite | 1250WGO | Both Steam & Water | Oil | Power | FALSE | FALSE | 3 |  |  |  | No Match | No Match | No Match | No Match | Other | No Match |  | No Match |  | 12500000 |  |  |  | 80 | [8 empty] | Non Federally-Regulated | 1988-01-22 |  |  |  | 1988-03-17
Raypak, Inc. | Raypak | W*-0500* | Water | Natural Gas | Power | FALSE | TRUE | 3 |  |  |  | No Match | No Match | No Match | No Match | Copper | No Match |  | No Match |  | 500000 |  | 500000 |  | 84 | 80 |  |  |  |  | 84 |  |  | Federally-Regulated Commercial & Industrial Equipment | 2002-07-30 |  |  |  | 2007-12-12
Teledyne Laars | Laars | HH1430IN09*BA | Water | Natural Gas | No Match | FALSE | TRUE | 3 |  |  |  | No Match | No Match | No Match | No Match | Copper | No Match |  | No Match |  | 1430000 |  |  |  | 82 | 80 |  |  | 5 |  |  |  |  | Federally-Regulated Commercial & Industrial Equipment | 1997-02-27 |  |  |  | 1998-04-20
Harsco Industrial / Patterson-Kelley | Thermo-Pak | I-WA-516 | Steam | Natural Gas | No Match | TRUE |  | 3 |  |  |  | No Match | No Match | No Match | No Match | Other | No Match |  | No Match |  | 516000 |  |  |  | 75 |  |  | 75 |  | 147 |  |  |  | Non Federally-Regulated | 1986-06-04 |  |  |  | 1998-04-20
PVI Industries , LLC | PVI | 180 SBHE 250A-TPO | Steam | Oil | No Match | FALSE | FALSE | 3 |  |  |  | No Match | No Match | No Match | No Match | Other | No Match |  | No Match |  | 7200000 |  |  |  | 84 | [5 empty] | 85 |  |  | Non Federally-Regulated | 1992-09-28 |  |  |  | 1992-10-27
Water Pik, Inc. | Waterpik Technologies, Inc. | PW0250CN12CB | Water | Natural Gas | No Match | FALSE | FALSE | 1 |  |  |  | No Match | No Match | No Match | No Match | Other | No Match |  | No Match |  | 250000 | [10 empty] | 82 |  | Federally-Regulated Consumer Product | 2000-12-04 |  |  |  | 2001-01-30
Rite Engineering | Rite | 55WGD | Both Steam & Water | Natural Gas | Power | FALSE |  | 3 |  |  |  | No Match | No Match | No Match | No Match | Other | No Match |  | No Match |  | 550000 |  |  |  | 80 |  |  | 75 |  | 147 |  |  |  | Non Federally-Regulated | 1981-08-26 |  |  |  | 1998-04-20
Teledyne Laars | Laars | HH1670IP16*1A | Water | LPG | No Match | TRUE | FALSE | 3 |  |  |  | No Match | No Match | No Match | No Match | Copper | No Match |  | No Match |  | 1670000 |  |  |  | 81 | 80 |  |  | 350 |  |  |  |  | Federally-Regulated Commercial & Industrial Equipment | 1997-02-27 |  |  |  | 1998-04-20
Smith Cast Iron Boilers | Smith Cast Iron Boilers | BB-14A-W-4H | Water | Oil | Power | TRUE | FALSE | 1 |  |  |  | No Match | No Match | No Match | No Match | Cast Iron | No Match |  | No Match |  | 226000 | [10 empty] | 82.8 |  | Federally-Regulated Consumer Product | 1997-02-27 |  |  |  | 1998-04-20
Dunkirk | BDP Co. | BW1AAN000245AAAA | Water | Natural Gas | No Match | TRUE | FALSE | 1 |  |  |  | No Match | No Match | No Match | No Match | Cast Iron | No Match |  | No Match |  | 245000 | [10 empty] | 80 |  | Federally-Regulated Consumer Product | 1995-02-02 |  |  |  | 1995-09-11
Raypak, Inc. | Raypak | H41262*BE | Water | LPG | Induced Draft | FALSE | FALSE | 1 |  |  |  | None | None | Non-Condensing | Single-Stage | Copper |  |  |  |  | 1260000 | 1096000 |  |  | 87 | 80 | [7 empty] | Federally-Regulated Commercial & Industrial Equipment | 2007-12-12 |  |  |  | 2010-03-29
Burnham Commercial | Burnham | V-13A(RO/FO) | Water | Oil | Power | TRUE | FALSE | 1 |  |  |  | No Match | No Match | No Match | No Match | Cast Iron | No Match |  | No Match |  | 105000 | [10 empty] | 83.5 |  | Federally-Regulated Consumer Product | 1998-02-06 |  |  |  | 1998-05-28
Rite Engineering | Rite | A700SGO | Both Steam & Water | Oil | Power | FALSE |  | 3 |  |  |  | No Match | No Match | No Match | No Match | Other | No Match |  | No Match |  | 7000000 |  |  |  | 80 | [8 empty] | Non Federally-Regulated | 1981-08-26 |  |  |  | 1998-04-20
Ajax Boiler, Inc. | Ajax | XFC11500 | Water | Combo (Natural Gas & Oil) | Power | FALSE | FALSE | 3 |  |  |  | No Match | No Match | No Match | No Match | Other | No Match |  | No Match |  | 11500000 |  | 4600000 |  | 80 | 80 |  |  |  |  | 80 |  |  | Federally-Regulated Commercial & Industrial Equipment | 1997-01-07 |  |  |  | 1997-02-27
Teledyne Laars | Teledyne Laars | JVS 075ND | Water | Natural Gas | No Match | FALSE | FALSE | 1 |  |  |  | No Match | No Match | No Match | No Match | Other | No Match |  | No Match |  | 75000 | [10 empty] | 83 |  | Federally-Regulated Consumer Product | 1998-02-06 |  |  |  | 2001-05-16
Laars Heating Systems Company | Laars | PH0400CN12*B | Water | Natural Gas | Induced Draft | FALSE | TRUE | 1 |  |  |  | None | None | Non-Condensing | Two-Stage Modulating | Copper | Single-Speed | 0.17 | Standard |  | 399000 | 340000 | 100000 |  | 83 | 80 |  |  | 5 |  | 82 |  |  | Federally-Regulated Commercial & Industrial Equipment | 2005-11-30 |  |  |  | 2007-11-01
Ajax Boiler, Inc. | Ajax | OSGXB8000 | Steam | Natural Gas | No Match | FALSE | TRUE | 3 |  |  |  |  | No Match | No Match | No Match | Other |  |  |  |  | 8000000 |  |  |  | 75.5 | 75 | [7 empty] | Non Federally-Regulated | 1988-03-17 |  |  |  | 1998-04-20
Crown Boiler Co. | Crown | CWD165 | Water | Natural Gas | Induced Draft | FALSE | FALSE | 1 |  |  |  |  | None | Non-Condensing | Single-Stage | Cast Iron | Single-Speed |  |  |  | 165000 | 142000 | [9 empty] | 85.2 | 80 | Federally-Regulated Consumer Product | 2011-07-06 |  |  |  | 2011-12-30
Camus Hydronics | Camus Hydronics | DFNW-1500-MG | Water | Natural Gas | Power | FALSE | FALSE | 1 |  |  |  |  | None | Non-Condensing | Step Modulating | Copper |  |  |  |  | 1500000 | 1275000 |  |  | 85 |  | 85 | [6 empty] | Federally-Regulated Commercial & Industrial Equipment | 2014-08-11 |  |  |  | 2014-10-21
Laars Heating Systems Company | Laars | VW1430EP09CBA | Water | LPG | Induced Draft | FALSE | TRUE | 1 |  |  |  | None | None | Non-Condensing | Single-Stage | Copper | None |  | No Match |  | 1430000 | 1158300 | 1430000 |  | 82 | 80 |  |  | 5 |  | 82 |  |  | Federally-Regulated Commercial & Industrial Equipment | 2005-11-30 |  |  |  | 2007-11-01
Peerless Heater Co. | Peerless | 211A-30 | Steam | Natural Gas | No Match | FALSE |  | 3 |  |  |  | No Match | No Match | No Match | No Match | Cast Iron | No Match |  | No Match |  | 6090000 |  |  |  | 79 |  |  | 75 | 12 | 147 |  |  |  | Non Federally-Regulated | 1986-06-04 |  |  |  | 1998-04-20
Teledyne Laars | Laars | PH0175CN12DB | Water | Natural Gas | No Match | FALSE | TRUE | 1 |  |  |  | No Match | No Match | No Match | No Match | Copper | No Match |  | No Match |  | 175000 | [7 empty] | 5 |  |  | 81.1 |  | Federally-Regulated Consumer Product | 1992-10-27 |  |  |  | 1998-04-20
Vaillant Corp. | Vaillant | GA92-170 SPVD | Water | LPG | No Match | TRUE | FALSE | 1 |  |  |  | No Match | No Match | No Match | No Match | Cast Iron | No Match |  | No Match |  | 170000 | [7 empty] | 147 |  |  | 80.1 |  | Federally-Regulated Consumer Product | 1992-08-31 |  |  |  | 1995-02-07
Raypak, Inc. | Raypak | H*-0500CHX | Both Steam & Water | Natural Gas | Power | FALSE | FALSE | 3 |  |  |  | No Match | No Match | No Match | No Match | Copper | No Match |  | No Match |  | 500000 |  | 500000 |  | 97 | 80 |  |  |  |  | 97 |  |  | Federally-Regulated Commercial & Industrial Equipment | 2000-05-09 |  |  |  | 2002-07-31
Peerless Heater Co. | Peerless | SC/SCT-09-S | Steam | Combo (Natural Gas & Oil) | Power | FALSE | FALSE | 3 |  |  |  | No Match | No Match | No Match | No Match | Cast Iron | No Match |  | No Match |  | 722000 |  |  |  | 80.7 | 80 | [7 empty] | Federally-Regulated Commercial & Industrial Equipment | 1997-02-27 |  |  |  | 1998-04-20
Ajax Boiler, Inc. | Ajax | WGFD-2750 | Steam | Natural Gas | Power | FALSE | FALSE | 3 |  |  |  |  | No Match | No Match | No Match | Other |  |  |  |  | 2750000 |  |  |  | 75.5 | 75 | [7 empty] | Non Federally-Regulated | 1988-03-17 |  |  |  | 1992-10-01
Ajax Boiler, Inc. | Ajax | OWGOFD3250 | Steam | Natural Gas | Power | FALSE | TRUE | 3 |  |  |  | No Match | No Match | No Match | No Match | Other | No Match |  | No Match |  | 3250000 |  |  |  | 75.5 | 75 |  |  |  | 147 |  |  |  | Non Federally-Regulated | 1988-02-06 |  |  |  | 1992-10-01
Ajax Boiler, Inc. | Ajax | HNG13000 | Steam | Natural Gas | No Match | FALSE | FALSE | 3 |  |  |  | No Match | No Match | No Match | No Match | Other | No Match |  | No Match |  | 13000000 |  | 6500000 |  | 80 | 80 |  |  |  |  | 80 |  |  | Federally-Regulated Commercial & Industrial Equipment | 1997-01-07 |  |  |  | 1997-02-27
Hydrotherm, Division of Mestek, Inc. | Hydrotherm | HWX-105-CON | Water | Natural Gas | Injection Type | TRUE | FALSE | 1 |  |  | TRUE |  | Stack Damper | Non-Condensing | Single-Stage | Cast Iron | Single-Speed |  |  |  | 105000 | 86000 | [9 empty] | 80.2 | 80 | Federally-Regulated Consumer Product | 2012-11-16 |  |  |  | 2013-04-19
Ajax Boiler, Inc. | Ajax | WEG-6500 | Water | Natural Gas | Power | FALSE | FALSE | 3 |  |  |  |  | No Match | No Match | No Match | Other |  |  |  |  | 6175000 |  | 3087500 |  | 85 | 80 |  |  |  |  | 82 |  |  | Non Federally-Regulated | 1992-09-21 |  |  |  | 1992-10-27
Camus Hydronics | Camus Hydronics | MF-0600-M | Water | Natural Gas | Power | FALSE | FALSE | 1 |  |  |  |  | None | Non-Condensing | Step Modulating | Copper |  |  |  |  | 600000 | 510000 |  |  |  |  | 85 | [6 empty] | Federally-Regulated Commercial & Industrial Equipment | 2014-09-05 |  |  |  | 2014-10-21
Peerless Heater Co. | Peerless | PSC-06-SPRK | Water | Natural Gas | No Match | FALSE | FALSE | 1 |  |  |  | No Match | No Match | No Match | No Match | Cast Iron | No Match |  | No Match |  | 175000 | [10 empty] | 83 |  | Federally-Regulated Consumer Product | 1998-02-06 |  |  |  | 2001-11-01
Edwards Engineering Corp. | Edwards Engineering Corp. | 755-155MFR | Both Steam & Water | Natural Gas | No Match | TRUE | FALSE | 1 |  |  |  | No Match | No Match | No Match | No Match | Other | No Match |  | No Match |  | 155000 | [7 empty] | 147 | 147 |  | 65.7 | 63 | Federally-Regulated Consumer Product | 1988-03-16 |  |  |  | 1992-01-13
Ajax Boiler, Inc. | Ajax | SGX-SGXB-525-D | Steam | Natural Gas | No Match | FALSE | FALSE | 3 |  |  |  |  | No Match | No Match | No Match | Other |  |  |  |  | 525000 |  |  |  | 75.5 | 75 | [7 empty] | Non Federally-Regulated | 1988-03-17 |  |  |  | 1992-10-01
Peerless Heater Co. | Peerless | MMW-85A*** | Steam | LPG | No Match | FALSE |  | 1 |  |  |  | No Match | No Match | No Match | No Match | Cast Iron | No Match |  | No Match |  | 85000 | [5 empty] | 75.8 |  | 3 | 293 |  | 70.9 |  | Non Federally-Regulated | 1983-08-16 |  |  |  | 1998-04-20
Lochinvar, LLC. | Lochinvar Corp. | CDN040 | Water | Natural Gas | Power | FALSE | FALSE | 1 |  |  | TRUE |  | None | Condensing | Step Modulating | Other |  |  |  |  | 40000 | 37000 | [9 empty] | 94 | 80 | Federally-Regulated Consumer Product | 2013-04-19 |  |  |  | 2014-10-23
Ajax Boiler, Inc. | Ajax | SGOXFD-3500 | Steam | Natural Gas | Power | FALSE | FALSE | 3 |  |  |  | No Match | No Match | No Match | No Match | Other | No Match |  | No Match |  | 3500000 |  |  |  | 75.5 | 75 |  |  |  | 147 |  |  |  | Non Federally-Regulated | 1988-01-22 |  |  |  | 1988-03-17
Lochinvar, LLC. | Lochinvar | RB(N/L)045(PM)-F1 | Water | Natural Gas | No Match | TRUE | FALSE | 1 |  |  |  | No Match | No Match | No Match | No Match | Other | No Match |  | No Match |  | 45000 | [10 empty] | 80.1 |  | Federally-Regulated Consumer Product | 2001-06-28 |  |  |  | 2001-11-01
Burnham Commercial | Burnham | K-5007B-WI | Water | Natural Gas | No Match | FALSE | FALSE | 3 |  |  |  | No Match | No Match | No Match | No Match | Cast Iron | No Match |  | No Match |  | 468000 |  |  |  | 80 | 80 |  |  | 14 |  |  |  |  | Non Federally-Regulated | 1992-10-27 |  |  |  | 1998-04-20
Teledyne Laars | Laars | PH1825IP16CBA | Water | LPG | No Match | FALSE | FALSE | 3 |  |  |  | No Match | No Match | No Match | No Match | Copper | No Match |  | No Match |  | 1825000 |  |  |  | 82 | 80 |  |  | 350 |  |  |  |  | Federally-Regulated Commercial & Industrial Equipment | 1997-02-27 |  |  |  | 1998-04-20
Burnham Commercial | Burnham | 105GANID | Water | Natural Gas | No Match | FALSE | FALSE | 1 |  |  |  | No Match | No Match | No Match | No Match | Other | No Match |  | No Match |  | 105000 | [10 empty] | 80.5 |  | Federally-Regulated Consumer Product | 1992-09-08 |  |  |  | 1992-10-27
Rite Engineering | Rite | 200WGO | Both Steam & Water | Oil | Power | FALSE | FALSE | 3 |  |  |  | No Match | No Match | No Match | No Match | Other | No Match |  | No Match |  | 2000000 |  | 2000000 |  | 80 | [5 empty] | 80 |  |  | Non Federally-Regulated | 1992-10-14 |  |  |  | 1996-03-13
Water Pik, Inc. | Laars | VW1670IP09*BA | Water | LPG | No Match | FALSE | FALSE | 3 |  |  |  | No Match | No Match | No Match | No Match | Copper | No Match |  | No Match |  | 1670000 |  | 417500 |  | 82 | 80 |  |  | 5 |  | 82 |  |  | Federally-Regulated Commercial & Industrial Equipment | 2001-05-30 |  |  |  | 2001-11-21
Ajax Boiler, Inc. | Ajax | OWGFD-10500 | Water | Natural Gas | Power | FALSE | TRUE | 3 |  |  |  | No Match | No Match | No Match | No Match | Other | No Match |  | No Match |  | 10500000 |  |  |  | 82 | 80 | [7 empty] | Non Federally-Regulated | 1992-10-27 |  |  |  | 1998-04-20
Peerless Heater Co. | Peerless | 211A-19-WI | Water | Natural Gas | No Match | FALSE | FALSE | 3 |  |  |  |  | No Match | No Match | No Match | Cast Iron |  |  |  |  | 3780000 |  | 3780000 |  | 80 | 80 |  |  | 9 | 147 | 80 |  |  | Non Federally-Regulated | 1992-06-22 |  |  |  | 1992-10-27
Dunkirk | Sears | 4ES1.85* | Water | Oil | Power | TRUE | FALSE | 1 |  |  |  | No Match | No Match | No Match | No Match | Cast Iron | No Match |  | No Match |  | 259000 | [10 empty] | 80.5 |  | Federally-Regulated Consumer Product | 2000-06-07 |  |  |  | 2001-04-12
Rite Engineering | Rite | 350WOE | Both Steam & Water | Oil | Power | FALSE | FALSE | 3 |  |  |  | No Match | No Match | No Match | No Match | Other | No Match |  | No Match |  | 3500000 |  | 1167000 |  | 83 | 83 |  |  |  |  | 83 |  |  | Federally-Regulated Commercial & Industrial Equipment | 1997-04-02 |  |  |  | 1998-03-31
Raypak, Inc. | Raypak | H7-1005* | Water | Natural Gas | Induced Draft | FALSE | FALSE | 1 |  |  |  | None | None | Condensing | Step Modulating | Copper | Single-Speed |  | Standard |  | 999000 | 959040 | 250000 |  | 96.5 | 80 |  |  | 12 |  |  |  |  | Federally-Regulated Commercial & Industrial Equipment | 2008-09-11 |  |  |  | 2010-03-16
U.S. Boiler Co. | U.S. Boiler Co. | MPO231 | Water | Oil | Power | FALSE | FALSE | 1 |  |  |  |  | None | Non-Condensing | Single-Stage | Cast Iron | Single-Speed |  |  |  | 231000 | 203000 | [9 empty] | 87 | 80 | Federally-Regulated Consumer Product | 2012-04-02 |  |  |  | 2012-06-11
Slant / Fin Corp. | Slant / Fin | GXH-275DPZ | Steam | Combo (Natural Gas & Oil) | No Match | TRUE | FALSE | 1 |  |  |  | No Match | No Match | No Match | No Match | Cast Iron | No Match |  | No Match |  | 273000 | [10 empty] | 80.4 | 75 | Federally-Regulated Consumer Product | 2001-11-01 |  |  |  | 2007-11-14
Ajax Boiler, Inc. | Ajax | WFC9000W | Water | Combo (Natural Gas & Oil) | Power | FALSE | TRUE | 3 |  |  |  | No Match | No Match | No Match | No Match | Other | No Match |  | No Match |  | 9000000 |  | 3600000 |  | 80 | 80 |  |  |  |  | 80 |  |  | Federally-Regulated Commercial & Industrial Equipment | 1997-01-07 |  |  |  | 2009-03-12
Raypak, Inc. | Raypak | H41262*BE | Water | Natural Gas | Induced Draft | FALSE | FALSE | 1 |  |  |  | None | None | Non-Condensing | Single-Stage | Copper |  |  |  |  | 1260000 | 1096000 |  |  | 87 | 80 | [7 empty] | Federally-Regulated Commercial & Industrial Equipment | 2007-12-12 |  |  |  | 2010-03-29
PVI Industries , LLC | PVI | 594 EWB 250A-E | Water | Electricity | No Match | TRUE | FALSE | 3 |  |  |  | No Match | No Match | No Match | No Match | Other | No Match |  | No Match |  | 2027000 |  |  |  | 99.9 | [8 empty] | Federally-Regulated Commercial & Industrial Equipment | 1998-03-31 |  |  |  | 1998-04-20
WM Technologies | Weil-McLain | 488R | Steam | Natural Gas | Power | FALSE | FALSE | 3 |  |  |  | No Match | No Match | No Match | No Match | Cast Iron | No Match |  | No Match |  | 996000 |  |  |  | 81.9 | 75 |  |  | 147 | 147 |  |  |  | Non Federally-Regulated | 1988-03-17 |  |  |  | 1992-08-27
Ajax Boiler, Inc. | Ajax | WGXFD-2750 | Steam | Natural Gas | Power | FALSE |  | 3 |  |  |  | No Match | No Match | No Match | No Match | Other | No Match |  | No Match |  | 2750000 |  |  |  | 75.5 |  |  | 75 |  | 147 |  |  |  | Non Federally-Regulated | 1981-08-26 |  |  |  | 1998-04-20
WM Technologies | Weil-McLain | CG-25-SPDN | Water | Natural Gas | No Match | TRUE | FALSE | 1 |  |  |  | No Match | No Match | No Match | No Match | Cast Iron | No Match |  | No Match |  | 52000 | [10 empty] | 80.2 |  | Federally-Regulated Consumer Product | 1998-05-28 |  |  |  | 1998-07-01
Vaillant Corp. | Vaillant | GA92-200 SPVD | Water | Natural Gas | No Match | TRUE | FALSE | 1 |  |  |  | No Match | No Match | No Match | No Match | Cast Iron | No Match |  | No Match |  | 200000 | [5 empty] | 83 |  | 147 |  |  | 80.1 |  | Federally-Regulated Consumer Product | 1992-10-27 |  |  |  | 1998-04-20
NY Boiler, LLC dba New Yorker Boiler | New Yorker | CGS40A(N/P)C- | Steam | Natural Gas | No Match | TRUE | FALSE | 1 |  |  |  | No Match | No Match | No Match | No Match | Cast Iron | No Match |  | No Match |  | 105000 | [10 empty] | 80 |  | Federally-Regulated Consumer Product | 1998-12-21 |  |  |  | 2001-11-01
Burnham Commercial | Crown Boiler Co. | AWI 128S | Water | Natural Gas | Induced Draft | TRUE | FALSE | 1 |  |  |  |  | Stack Damper | Non-Condensing | Single-Stage | Cast Iron | Single-Speed | 0.04 | Standard |  | 128000 | 105000 | [9 empty] | 80.2 | 80 | Federally-Regulated Consumer Product | 2007-11-14 |  |  |  | 2015-03-24
Hydrotherm, Division of Mestek, Inc. | Multitemp | VGAM-700BS | Steam | LPG | No Match | TRUE | FALSE | 3 |  |  |  | No Match | No Match | No Match | No Match | Cast Iron | No Match |  | No Match |  | 700000 |  |  |  | 80 | 80 |  |  | 147 |  |  |  |  | Federally-Regulated Commercial & Industrial Equipment | 1997-02-27 |  |  |  | 1998-04-20
A.O. Smith Water Products Company | A O Smith Water Products | HW-080S-NATURAL-IID | Steam | Natural Gas | No Match | FALSE |  | 1 |  |  |  | No Match | No Match | No Match | No Match | Copper | No Match |  | No Match |  | 60000 | [5 empty] | 75 | 75 | [5 empty] | Non Federally-Regulated | 1981-08-26 |  |  |  | 1983-08-16
Raypak, Inc. | Raypak | H7-2005* | Water | LPG | Induced Draft | FALSE | FALSE | 1 |  |  |  | None | None | Condensing | Step Modulating | Copper | Single-Speed |  | Standard |  | 1999000 | 1919040 | 500000 |  | 96.5 | 80 |  |  | 12 |  |  |  |  | Federally-Regulated Commercial & Industrial Equipment | 2008-09-11 |  |  |  | 2010-03-16
Dunkirk | Sears | 229.9443 | Water | Oil | Power | TRUE | FALSE | 1 |  |  |  | No Match | No Match | No Match | No Match | Cast Iron | No Match |  | No Match |  | 84000 | [10 empty] | 86.1 |  | Federally-Regulated Consumer Product | 1998-12-21 |  |  |  | 2000-06-07
Dunkirk | Ultimate Engineering / Division of Dunkirk | PFO-6T-.95 | Water | Oil | Power | TRUE | FALSE | 1 |  |  |  | No Match | No Match | No Match | No Match | Cast Iron | No Match |  | No Match |  | 133000 | [10 empty] | 87.5 |  | Federally-Regulated Consumer Product | 1997-02-27 |  |  |  | 1998-04-20
Ajax Boiler, Inc. | Ajax | OSGXFD2000 | Steam | Natural Gas | Power | FALSE | TRUE | 3 |  |  |  |  | No Match | No Match | No Match | Other |  |  |  |  | 2000000 |  |  |  | 75.5 | 75 | [7 empty] | Non Federally-Regulated | 1988-03-17 |  |  |  | 1998-04-20
Lochinvar, LLC. | Precision Parts Corp. | PWBL0950 | Both Steam & Water | LPG | No Match | FALSE | FALSE | 3 |  |  |  | No Match | No Match | No Match | No Match | Copper | No Match |  | No Match |  | 827200 |  |  |  | 75 | 75 |  |  |  | 352 |  |  |  | Non Federally-Regulated | 1988-02-09 |  |  |  | 1996-02-29
Vaillant Corp. | Vaillant | GA100-6PV | Water | LPG | No Match | TRUE | FALSE | 1 |  |  |  | No Match | No Match | No Match | No Match | Cast Iron | No Match |  | No Match |  | 60000 | [10 empty] | 84.1 |  | Federally-Regulated Consumer Product | 1997-02-27 |  |  |  | 1998-04-20
Ajax Boiler, Inc. | Ajax | WGOFD-450 | Steam | Natural Gas | Power | FALSE | FALSE | 3 |  |  |  | No Match | No Match | No Match | No Match | Other | No Match |  | No Match |  | 450000 |  |  |  | 82 | 80 |  |  |  |  | 80 |  |  | Non Federally-Regulated | 1992-10-01 |  |  |  | 1992-10-27
Crown Boiler Co. | Crown | DG-150 | Steam | LPG | No Match | TRUE | FALSE | 1 |  |  |  | No Match | No Match | No Match | No Match | Cast Iron | No Match |  | No Match |  | 140000 | [5 empty] | 78.5 |  |  |  |  | 68.3 | 63 | Non Federally-Regulated | 1990-07-02 |  |  |  | 1998-04-20
WM Technologies | Weil-McLain | WGO-6R | Water | Oil | Power | TRUE | FALSE | 1 |  |  |  | No Match | No Match | No Match | No Match | Cast Iron | No Match |  | No Match |  | 196000 | [10 empty] | 86.1 |  | Federally-Regulated Consumer Product | 1998-08-27 |  |  |  | 1998-12-21
Ajax Boiler, Inc. | Ajax | DFC60W | Water | Combo (Natural Gas & Oil) | Power | FALSE | TRUE | 3 |  |  |  | No Match | No Match | No Match | No Match | Other | No Match |  | No Match |  | 2500000 |  | 1000000 |  | 80 | 80 |  |  |  |  | 80 |  |  | Federally-Regulated Commercial & Industrial Equipment | 1997-01-07 |  |  |  | 2009-03-12
Smith Cast Iron Boilers | Smith Cast Iron Boilers | BB-14A-S-3M | Water | Oil | Power | TRUE | FALSE | 1 |  |  |  | No Match | No Match | No Match | No Match | Cast Iron | No Match |  | No Match |  | 119000 | [10 empty] | 83.5 |  | Federally-Regulated Consumer Product | 2000-06-07 |  |  |  | 2001-04-12
Raypak, Inc. | Raypak | (H,W)7-0500 | Water | Natural Gas | Induced Draft | FALSE | FALSE | 1 |  |  |  | None | None | Condensing | Step Modulating | Other |  |  |  |  | 500000 | 473000 |  |  | 94.5 | 80 | 94 | [6 empty] | Federally-Regulated Commercial & Industrial Equipment | 2011-02-17 |  |  |  | 2014-08-11
U.S. Boiler Co. | U.S. Boiler Co. | ES24 | Water | LPG | Injection Type | FALSE | FALSE | 1 |  |  |  |  | Stack Damper | Non-Condensing | Single-Stage | Cast Iron | Single-Speed |  |  |  | 105000 | 89000 | [9 empty] | 85 | 80 | Federally-Regulated Consumer Product | 2011-07-06 |  |  |  | 2012-06-11
Burnham Commercial | Burnham | RS-115 | Water | Oil | Power | TRUE | FALSE | 1 |  |  |  | No Match | No Match | No Match | No Match | Other | No Match |  | No Match |  | 238000 | [10 empty] | 81.9 |  | Federally-Regulated Consumer Product | 1998-08-03 |  |  |  | 1998-08-27
Dunkirk | Ultimate Engineering / Division of Dunkirk | PFG7TT2-154W | Water | Natural Gas | No Match | FALSE | TRUE | 1 |  |  |  | No Match | No Match | No Match | No Match | Cast Iron | No Match |  | No Match |  | 154000 | [10 empty] | 81 |  | Federally-Regulated Consumer Product | 1998-08-03 |  |  |  | 1998-08-27
Burnham Commercial | Burnham | IN8L(N/P)C- | Water | Natural Gas | No Match | TRUE | FALSE | 1 |  |  |  | No Match | No Match | No Match | No Match | Cast Iron | No Match |  | No Match |  | 245000 | [10 empty] | 81.1 |  | Federally-Regulated Consumer Product | 1998-12-21 |  |  |  | 2001-11-01
Ajax Boiler, Inc. | Ajax | OWGOFD400 | Steam | Oil | Power | FALSE | TRUE | 3 |  |  |  | No Match | No Match | No Match | No Match | Other | No Match |  | No Match |  | 400000 |  |  |  | 82 | [5 empty] | 80 |  |  | Non Federally-Regulated | 1992-10-27 |  |  |  | 1996-03-13
Edwards Engineering Corp. | Edwards Engineering Corp. | 4910CW | Both Steam & Water | Oil | Power | FALSE | FALSE | 3 |  |  |  | No Match | No Match | No Match | No Match | Other | No Match |  | No Match |  | 840000 |  |  |  | 80 | [8 empty] | Non Federally-Regulated | 1988-03-17 |  |  |  | 1998-04-20
Raypak, Inc. | Raypak | H3-0649* | Water | Natural Gas | Induced Draft | FALSE | TRUE | 1 |  |  |  | None | None | Non-Condensing | Two-Stage Modulating | Copper |  |  |  |  | 650000 | 546000 | 350000 |  | 84 | 80 |  |  | 12 |  |  |  |  | Federally-Regulated Commercial & Industrial Equipment | 2008-12-10 |  |  |  | 2010-09-16
Peerless Heater Co. | Peerless | 61-04-STDG-S | Steam | Natural Gas | No Match | TRUE | FALSE | 1 |  |  |  | No Match | No Match | No Match | No Match | Cast Iron | No Match |  | No Match |  | 120000 | [10 empty] | 77.7 |  | Federally-Regulated Consumer Product | 1998-05-28 |  |  |  | 1998-07-01
Glowcore Corp. | Glowcore | GB0907 | Steam | LPG | Power | FALSE | FALSE | 1 |  |  |  | No Match | No Match | No Match | No Match | Copper | No Match |  | No Match |  | 90000 | [5 empty] | 89 |  |  |  |  | 88.8 | 65 | Non Federally-Regulated | 1988-03-17 |  |  |  | 1998-04-20
Raypak, Inc. | Raytherm | H*-0135ACK | Steam | LPG | No Match | FALSE | FALSE | 1 |  |  |  | No Match | No Match | No Match | No Match | Copper | No Match |  | No Match |  | 135000 | [5 empty] | 81 |  |  |  |  | 72.7 | 65 | Non Federally-Regulated | 1990-07-02 |  |  |  | 1998-04-20
Camus Hydronics | Camus Hydronics | MFNW-0500-MG | Water | Natural Gas | Power | FALSE | FALSE | 1 |  |  |  |  | None | Condensing | Step Modulating | Copper |  |  |  |  | 500000 | 425000 |  |  | 85 |  | 85 | [6 empty] | Federally-Regulated Commercial & Industrial Equipment | 2014-08-11 |  |  |  | 2014-10-21
Ajax Boiler, Inc. | Ajax | WOXFD-6500 | Steam | Oil | Power | FALSE |  | 3 |  |  |  | No Match | No Match | No Match | No Match | Other | No Match |  | No Match |  | 6500000 |  |  |  | 75.5 | [8 empty] | Non Federally-Regulated | 1983-08-16 |  |  |  | 1998-04-20
Crown Boiler Co. | Crown | JBF-52EI | Steam | LPG | No Match | FALSE | FALSE | 1 |  |  |  | No Match | No Match | No Match | No Match | Cast Iron | No Match |  | No Match |  | 140000 | [5 empty] | 81.4 |  |  |  |  | 69.8 |  | Federally-Regulated Consumer Product | 1997-02-27 |  |  |  | 1998-04-20
Rite Engineering | Rite | A700WGO | Both Steam & Water | Natural Gas | Power | FALSE |  | 3 |  |  |  | No Match | No Match | No Match | No Match | Other | No Match |  | No Match |  | 7000000 |  |  |  | 80 |  |  | 75 |  | 147 |  |  |  | Non Federally-Regulated | 1983-08-16 |  |  |  | 1998-04-20
Allied Engineering Co. | Allied Engineering Co. | SG-225-N-E | Water | Natural Gas | Injection Type | FALSE | FALSE | 1 |  |  |  |  | Stack Damper | Non-Condensing | Single-Stage | Other |  |  |  |  | 225000 | 191000 | [9 empty] | 85 | 80 | Federally-Regulated Consumer Product | 2014-05-05 |  |  |  | 2014-08-08
Teledyne Laars | Laars | HH2200EP16AC | Water | LPG | No Match | TRUE | TRUE | 3 |  |  |  | No Match | No Match | No Match | No Match | Copper | No Match |  | No Match |  | 2205000 |  | 2205000 |  | 81 | 80 |  |  | 350 |  | 81 |  |  | Non Federally-Regulated | 1992-06-23 |  |  |  | 2001-05-16
PB Heat, LLC | PB Heat, LLC | 63-05-SPRK-W | Water | Natural Gas | Injection Type | FALSE | FALSE | 1 |  |  |  | Draft Diverter | Stack Damper | Non-Condensing | Single-Stage | Cast Iron | Single-Speed |  | Standard |  | 236000 | 198000 | [9 empty] | 83.3 | 80 | Federally-Regulated Consumer Product | 2012-07-06 |  |  |  | 2013-04-19
Rite Engineering | Rite | 120WO | Both Steam & Water | Natural Gas | Power | FALSE | FALSE | 3 |  |  |  | No Match | No Match | No Match | No Match | Other | No Match |  | No Match |  | 1200000 |  |  |  | 80 | 80 | [7 empty] | Federally-Regulated Commercial & Industrial Equipment | 1998-03-31 |  |  |  | 1998-04-20
Slant / Fin Corp. | Slant / Fin | GXH-250DPZ | Steam | Natural Gas | No Match | TRUE | FALSE | 1 |  |  |  | No Match | No Match | No Match | No Match | Cast Iron | No Match |  | No Match |  | 252000 | [10 empty] | 80.3 |  | Federally-Regulated Consumer Product | 1996-01-10 |  |  |  | 1998-12-21
Dunkirk | Crown | XBF-150EID | Water | LPG | No Match | FALSE | FALSE | 1 |  |  |  | No Match | No Match | No Match | No Match | Cast Iron | No Match |  | No Match |  | 140000 | [10 empty] | 84.1 |  | Federally-Regulated Consumer Product | 1998-02-06 |  |  |  | 2001-04-12
PB Heat, LLC | Hydrotherm | HWX-175-CON | Water | LPG | Injection Type | TRUE | FALSE | 1 |  |  |  | Draft Diverter | Stack Damper | Non-Condensing | Single-Stage | Cast Iron | Single-Speed |  | Standard |  | 175000 | 143000 | [9 empty] | 80.3 | 80 | Federally-Regulated Consumer Product | 2011-08-02 |  |  |  | 2015-03-24
Crown Boiler Co. | Crown | CWI276S | Water | Natural Gas | Induced Draft | TRUE | FALSE | 1 |  |  | TRUE |  | Stack Damper | Non-Condensing | Single-Stage | Cast Iron | Single-Speed |  |  |  | 276000 | 232000 | [9 empty] | 81.4 | 80 | Federally-Regulated Consumer Product | 2013-04-19 |  |  |  | 2013-11-14
Dunkirk | Dunkirk | DPFO-5T-.80 | Water | Oil | Power | TRUE | FALSE | 1 |  |  |  | No Match | No Match | No Match | No Match | Cast Iron | No Match |  | No Match |  | 112000 | [10 empty] | 87.5 |  | Federally-Regulated Consumer Product | 1998-12-21 |  |  |  | 2000-06-07
Burnham Commercial | Burnham | K-5007B-WO | Water | Natural Gas | No Match | TRUE | FALSE | 3 |  |  |  | No Match | No Match | No Match | No Match | Cast Iron | No Match |  | No Match |  | 468000 |  |  |  | 80 | 80 |  |  | 14 |  |  |  |  | Non Federally-Regulated | 1992-10-27 |  |  |  | 1998-04-20
Rite Engineering | Rite | 840WO | Both Steam & Water | Oil | Power | FALSE |  | 3 |  |  |  | No Match | No Match | No Match | No Match | Other | No Match |  | No Match |  | 8400000 |  |  |  | 80 | [8 empty] | Non Federally-Regulated | 1981-08-26 |  |  |  | 1998-04-20
Lochinvar, LLC. | Lochinvar Corp. | CBL1437 | Water | LPG | Power | FALSE | TRUE | 1 |  |  |  |  | None | Non-Condensing | Two-Stage Modulating | Copper |  |  |  |  | 1435000 | 1162000 |  |  | 81 |  | 81 | [6 empty] | Federally-Regulated Commercial & Industrial Equipment | 2014-10-23 |  |  |  | 2015-04-20
Dunkirk | Dunkirk | DPFO-7-2.00W | Water | Oil | Power | TRUE | TRUE | 1 |  |  |  | No Match | No Match | No Match | No Match | Cast Iron | No Match |  | No Match |  | 280000 | [10 empty] | 81.7 |  | Federally-Regulated Consumer Product | 1998-07-01 |  |  |  | 1998-08-03
H. B. Smith Co. | H. B. Smith | G200-W-4INT-D | Steam | Natural Gas | No Match | FALSE |  | 1 |  |  |  | No Match | No Match | No Match | No Match | Cast Iron | No Match |  | No Match |  | 112500 | [5 empty] | 77.4 |  | 20 | 147 |  | 76 |  | Non Federally-Regulated | 1983-08-16 |  |  |  | 1998-04-20
Harsco Industrial / Patterson-Kelley | Harsco Industrial / Patterson-Kelley | C-750 | Water | Natural Gas | Power | FALSE | FALSE | 1 |  |  |  | None | None | Condensing | Step Modulating | Other |  |  |  |  | 750000 | 713000 | 150000 | 142000 | 94 | 80 | 93.9 | [6 empty] | Federally-Regulated Commercial & Industrial Equipment | 2011-09-26 |  |  |  | 2014-08-11
PVI Industries , LLC | PVI Industries | 18 EWB 85A-E | Water | Electricity | No Match | TRUE | FALSE | 1 |  |  |  | No Match | No Match | No Match | No Match | Other | No Match |  | No Match |  | 61000 | [5 empty] | 99.9 |  |  |  |  | 99.9 |  | Federally-Regulated Consumer Product | 1992-10-27 |  |  |  | 1998-04-20
Trianco-Heatmaker | Heatmaker 9600 | CB-M2-175 | Both Steam & Water | Natural Gas | Power | FALSE | FALSE | 1 |  |  |  | No Match | No Match | No Match | No Match | Copper | No Match |  | No Match |  | 175000 | [10 empty] | 88.7 |  | Federally-Regulated Consumer Product | 1992-08-26 |  |  |  | 1992-10-27
Dunkirk | Dunkirk | 4ES1.85 | Steam | Oil | Power | TRUE | FALSE | 1 |  |  |  | No Match | No Match | No Match | No Match | Cast Iron | No Match |  | No Match |  | 259000 | [10 empty] | 80.5 |  | Federally-Regulated Consumer Product | 1998-02-06 |  |  |  | 1998-05-28
Dunkirk | Dunkirk | DPFG-9-240W | Water | Natural Gas | No Match | FALSE | TRUE | 1 |  |  |  | No Match | No Match | No Match | No Match | Cast Iron | No Match |  | No Match |  | 240000 | [10 empty] | 80.4 |  | Federally-Regulated Consumer Product | 1997-02-27 |  |  |  | 1998-04-20
Hydrotherm, Division of Mestek, Inc. | Multitemp | MO-3850A | Steam | Oil | Power | FALSE | FALSE | 3 |  |  |  | No Match | No Match | No Match | No Match | Other | No Match |  | No Match |  | 3850000 |  |  |  | 78.7 | [8 empty] | Non Federally-Regulated | 1988-03-17 |  |  |  | 1998-04-20
Lochinvar, LLC. | Lochinvar | PBL1000 | Both Steam & Water | LPG | Power | FALSE | TRUE | 3 |  |  |  | No Match | No Match | No Match | No Match | Copper | No Match |  | No Match |  | 1000000 |  |  |  | 88 | 75 |  |  |  | 352 |  |  |  | Non Federally-Regulated | 1991-01-24 |  |  |  | 1992-08-28
Ajax Boiler, Inc. | Ajax | OSOXFD2750 | Steam | Oil | Power | FALSE | TRUE | 3 |  |  |  | No Match | No Match | No Match | No Match | Other | No Match |  | No Match |  | 2750000 |  |  |  | 75.5 | [8 empty] | Non Federally-Regulated | 1988-02-05 |  |  |  | 1992-10-01
Dunkirk | Bryant | BW1AAP000175AAAA | Water | LPG | No Match | TRUE | FALSE | 1 |  |  |  | No Match | No Match | No Match | No Match | Cast Iron | No Match |  | No Match |  | 175000 | [10 empty] | 80.2 |  | Federally-Regulated Consumer Product | 1997-02-27 |  |  |  | 1998-04-20
Dunkirk | Sears | 229.9603 | Steam | Natural Gas | No Match | TRUE | FALSE | 1 |  |  |  | No Match | No Match | No Match | No Match | Cast Iron | No Match |  | No Match |  | 75000 | [10 empty] | 81.1 |  | Federally-Regulated Consumer Product | 1998-07-01 |  |  |  | 1998-08-03
Burnham Commercial | Burnham | LEDV-1 | Water | Oil | Power | TRUE | FALSE | 1 |  |  |  | No Match | No Match | No Match | No Match | Other | No Match |  | No Match |  | 84000 | [10 empty] | 86.7 |  | Federally-Regulated Consumer Product | 1998-03-31 |  |  |  | 1998-04-20
Rite Engineering | Rite | 750SGO | Both Steam & Water | Oil | Power | FALSE | FALSE | 3 |  |  |  | No Match | No Match | No Match | No Match | Other | No Match |  | No Match |  | 7500000 |  |  |  | 80 | [8 empty] | Non Federally-Regulated | 1988-01-22 |  |  |  | 1988-03-17
Slant / Fin Corp. | Slant / Fin | GXH-210DPZ | Steam | Combo (Natural Gas & Oil) | No Match | TRUE | FALSE | 1 |  |  |  | No Match | No Match | No Match | No Match | Cast Iron | No Match |  | No Match |  | 210000 | [10 empty] | 80.1 | 75 | Federally-Regulated Consumer Product | 2001-11-01 |  |  |  | 2007-11-14
Laars Heating Systems Company | Laars | PW0850EN04*BA | Water | Natural Gas | Induced Draft | FALSE | TRUE | 1 |  |  |  | None | None | Non-Condensing | Two-Stage Modulating | Copper | Single-Speed | 0.33 | Standard |  | 850000 | 688500 | 212850 |  | 82 | 80 |  |  | 5 |  | 82 |  |  | Federally-Regulated Commercial & Industrial Equipment | 2005-11-30 |  |  |  | 2007-11-01
Rite Engineering | Rite | 105WO | Both Steam & Water | Oil | Power | FALSE | FALSE | 3 |  |  |  | No Match | No Match | No Match | No Match | Other | No Match |  | No Match |  | 1050000 |  |  |  | 80 | [8 empty] | Non Federally-Regulated | 1988-01-22 |  |  |  | 1988-03-17
Vaillant Corp. | Vaillant | GA100-19SP | Water | LPG | No Match | TRUE | FALSE | 1 |  |  |  | No Match | No Match | No Match | No Match | Cast Iron | No Match |  | No Match |  | 190000 | [5 empty] | 83.7 |  |  |  |  | 81 |  | Federally-Regulated Consumer Product | 1997-02-27 |  |  |  | 1998-04-20
Dunkirk | Payne | 235AAW002187A | Steam | Natural Gas | No Match | FALSE | FALSE | 1 |  |  |  | No Match | No Match | No Match | No Match | Cast Iron | No Match |  | No Match |  | 187500 | [7 empty] | 5 | 10 |  | 78.9 | 65 | Federally-Regulated Consumer Product | 1989-06-13 |  |  |  | 1989-08-15
Raypak, Inc. | Raypak | H7-1104* | Water | Natural Gas | Induced Draft | FALSE | TRUE | 1 |  |  |  |  | None | Non-Condensing | Single-Stage | Copper |  |  |  |  | 1100000 | 924000 |  |  |  |  | 84 | [6 empty] | Federally-Regulated Commercial & Industrial Equipment | 2014-09-05 |  |  |  | 2014-10-21
Crown Boiler Co. | Crown | DG-150EI | Steam | LPG | No Match | FALSE | FALSE | 1 |  |  |  | No Match | No Match | No Match | No Match | Cast Iron | No Match |  | No Match |  | 140000 | [5 empty] | 78.5 |  |  |  |  | 72.6 | 65 | Non Federally-Regulated | 1990-07-02 |  |  |  | 1998-04-20
Viessmann Manufacturing Co., Inc. | Viessmann Manufacturing | VB2-50* | Water | Oil | No Match | FALSE | FALSE | 1 |  |  |  | No Match | No Match | No Match | No Match | Other | No Match |  | No Match |  | 238000 | [10 empty] | 87.4 |  | Federally-Regulated Consumer Product | 2001-03-01 |  |  |  | 2002-04-02
Teledyne Laars | Teledyne Laars | PW0175CP12KB | Water | LPG | No Match | FALSE | FALSE | 1 |  |  |  | No Match | No Match | No Match | No Match | Other | No Match |  | No Match |  | 175000 | [10 empty] | 82 |  | Federally-Regulated Consumer Product | 1997-02-27 |  |  |  | 1998-02-06
Dunkirk | Compu-Aire | 61BWB105A | Steam | Natural Gas | No Match | FALSE | FALSE | 1 |  |  |  | No Match | No Match | No Match | No Match | Cast Iron | No Match |  | No Match |  | 105000 | [5 empty] | 80 |  | 5 |  |  | 80.2 |  | Federally-Regulated Consumer Product | 1992-10-27 |  |  |  | 1998-04-20
WM Technologies | Weil-McLain | 2294 | Steam | Natural Gas | Power | FALSE | FALSE | 3 |  |  |  |  | No Match | No Match | No Match | Cast Iron |  |  |  |  | 7649000 |  |  |  | 81.5 | 80 |  |  | 147 | 147 | 81.5 |  |  | Non Federally-Regulated | 1992-06-23 |  |  |  | 1996-02-29
Dunkirk | Sears | 229.9443 | Water | Oil | Power | TRUE | FALSE | 1 |  |  |  | No Match | No Match | No Match | No Match | Cast Iron | No Match |  | No Match |  | 168000 | [10 empty] | 86.1 |  | Federally-Regulated Consumer Product | 1998-08-03 |  |  |  | 1998-08-27
Axeman-Anderson Co. | Axeman-Anderson Co. | OL-119 | Water | Oil | Power | TRUE | FALSE | 1 |  |  |  | No Match | No Match | No Match | No Match | Other | No Match |  | No Match |  | 119000 | [10 empty] | 83.9 |  | Federally-Regulated Consumer Product | 1998-07-01 |  |  |  | 1998-08-03
Teledyne Laars | Laars | HH0250CP01KB | Water | LPG | No Match | TRUE | TRUE | 1 |  |  |  | No Match | No Match | No Match | No Match | Copper | No Match |  | No Match |  | 250000 | [7 empty] | 212 |  |  | 81.5 |  | Federally-Regulated Consumer Product | 1992-08-27 |  |  |  | 1995-02-02
Fulton Boiler Works | Fulton | FB100A | Steam | Combo (Natural Gas & Oil) | Power | FALSE | TRUE | 3 |  |  |  | No Match | No Match | No Match | No Match | Other | No Match |  | No Match |  | 4260000 |  | 4260000 |  | 81 | 80 |  |  |  |  | 81 |  |  | Federally-Regulated Commercial & Industrial Equipment | 1996-02-29 |  |  |  | 2009-03-12
Lochinvar, LLC. | Lochinvar | RB(N/L)045(PM)-F1 | Water | Combo (Natural Gas & Oil) | No Match | TRUE | FALSE | 1 |  |  |  | No Match | No Match | No Match | No Match | Other | No Match |  | No Match |  | 45000 | [10 empty] | 80.1 |  | Federally-Regulated Consumer Product | 2001-11-01 |  |  |  | 2002-02-06
WM Technologies | Williamson / Division of Metzger | GWS-158N-I | Water | Natural Gas | Power | FALSE | FALSE | 1 |  |  |  | No Match | No Match | No Match | No Match | Cast Iron | No Match |  | No Match |  | 158000 | [10 empty] | 83.4 |  | Federally-Regulated Consumer Product | 2000-09-27 |  |  |  | 2001-11-01
Burnham Commercial | Burnham | FD-19 | Water | Oil | Power | FALSE | FALSE | 3 |  |  |  | No Match | No Match | No Match | No Match | Other | No Match |  | No Match |  | 840000 |  |  |  | 80.9 | [8 empty] | Non Federally-Regulated | 1992-10-27 |  |  |  | 1998-04-20
Ajax Boiler, Inc. | Ajax | WGB-5500-D | Steam | Natural Gas | No Match | FALSE | FALSE | 3 |  |  |  | No Match | No Match | No Match | No Match | Other | No Match |  | No Match |  | 5500000 |  |  |  | 80 | 80 |  |  |  |  | 80 |  |  | Non Federally-Regulated | 1992-10-01 |  |  |  | 1996-02-29
Dunkirk | Day & Night | 235BAW002140 | Steam | Natural Gas | No Match | FALSE | FALSE | 1 |  |  |  | No Match | No Match | No Match | No Match | Cast Iron | No Match |  | No Match |  | 140000 | [10 empty] | 72.5 | 68 | Federally-Regulated Consumer Product | 1991-05-15 |  |  |  | 1992-10-27
ECR International, Ltd. | ECR International, Ltd. | OLSSC-299 | Water | Natural Gas | Pressure | FALSE | FALSE | 1 |  |  | TRUE |  | None | Condensing | Step Modulating | Other | Single-Speed |  |  |  | 299000 | 273000 | [9 empty] | 95 | 80 | Federally-Regulated Consumer Product | 2014-05-05 |  |  |  | 2014-08-08
Raypak, Inc. | Raypak | H91802*BE | Water | Natural Gas | Induced Draft | FALSE | FALSE | 1 |  |  |  | None | None | Non-Condensing | Single-Stage | Copper |  |  |  |  | 1800000 | 1566000 |  |  | 87 | 80 | 87 | [6 empty] | Federally-Regulated Commercial & Industrial Equipment | 2007-12-12 |  |  |  | 2014-08-11
A.O. Smith Water Products Company | A O Smith Water Products | DB-1480 | Water | Natural Gas | Injection Type | FALSE | FALSE | 1 |  |  |  | Draft Diverter | None | Non-Condensing | Single-Stage | Copper |  |  |  |  | 1480000 | 1184000 |  |  | 80 | 80 | [7 empty] | Federally-Regulated Commercial & Industrial Equipment | 2012-06-11 |  |  |  | 2013-07-18
Hydrotherm, Division of Mestek, Inc. | Multitemp | VGAM-800BSPV | Steam | LPG | No Match | FALSE | FALSE | 3 |  |  |  | No Match | No Match | No Match | No Match | Cast Iron | No Match |  | No Match |  | 720000 |  |  |  | 80 | 80 | [7 empty] | Federally-Regulated Commercial & Industrial Equipment | 1997-02-27 |  |  |  | 1998-04-20
Bryan Steam Corp. | Bryan | 418-S-G | Both Steam & Water | LPG | No Match | FALSE | FALSE | 3 |  |  |  | No Match | No Match | No Match | No Match | Other | No Match |  | No Match |  | 1500000 |  |  |  | 75 | 75 |  |  |  | 352 |  |  |  | Non Federally-Regulated | 1988-03-17 |  |  |  | 1998-04-20
Kewanee Boiler Co. | Kewanee | M265KO | Steam | Oil | Power | FALSE | FALSE | 3 |  |  |  | No Match | No Match | No Match | No Match | Other | No Match |  | No Match |  | 3313000 |  | 3313000 |  | 82 | [5 empty] | 82 |  |  | Non Federally-Regulated | 1988-10-11 |  |  |  | 1989-08-15
Dunkirk | Lennox | CVSB-4D | Steam | LPG | No Match | TRUE | FALSE | 1 |  |  |  | No Match | No Match | No Match | No Match | Cast Iron | No Match |  | No Match |  | 105000 | [10 empty] | 78.8 |  | Federally-Regulated Consumer Product | 1997-02-27 |  |  |  | 1998-04-20
Dunkirk | Dunkirk | PVWB-2D | Water | Natural Gas | No Match | TRUE | FALSE | 1 |  |  |  | No Match | No Match | No Match | No Match | Cast Iron | No Match |  | No Match |  | 37500 | [10 empty] | 80 |  | Federally-Regulated Consumer Product | 1998-07-01 |  |  |  | 1998-08-03
Ajax Boiler, Inc. | Ajax | DFC300 | Water | Combo (Natural Gas & Oil) | Power | FALSE | FALSE | 3 |  |  |  | No Match | No Match | No Match | No Match | Other | No Match |  | No Match |  | 12600000 |  | 5000000 |  | 80 | 80 |  |  |  |  | 80 |  |  | Federally-Regulated Commercial & Industrial Equipment | 1997-01-07 |  |  |  | 1997-02-27
Teledyne Laars | Laars | PH1010EP16CBA | Water | LPG | No Match | FALSE | TRUE | 3 |  |  |  | No Match | No Match | No Match | No Match | Copper | No Match |  | No Match |  | 1010000 |  |  |  | 82 | 80 |  |  | 350 |  |  |  |  | Federally-Regulated Commercial & Industrial Equipment | 1997-02-27 |  |  |  | 1998-04-20
Lochinvar, LLC. | Nepco | CBN0570 | Both Steam & Water | Natural Gas | No Match | FALSE | FALSE | 3 |  |  |  | No Match | No Match | No Match | No Match | Copper | No Match |  | No Match |  | 570000 |  |  |  | 75 | 80 | [7 empty] | Federally-Regulated Commercial & Industrial Equipment | 1997-02-27 |  |  |  | 1998-04-20
Ajax Boiler, Inc. | Ajax | WGOFD-4250 | Steam | Natural Gas | Power | FALSE | FALSE | 3 |  |  |  | No Match | No Match | No Match | No Match | Other | No Match |  | No Match |  | 4250000 |  |  |  | 82 | 80 |  |  |  |  | 80 |  |  | Non Federally-Regulated | 1992-10-01 |  |  |  | 1992-10-27
Teledyne Laars | Teledyne Laars | PW0175CN01KB | Water | Natural Gas | No Match | TRUE | FALSE | 1 |  |  |  | No Match | No Match | No Match | No Match | Other | No Match |  | No Match |  | 175000 | [10 empty] | 80.1 |  | Federally-Regulated Consumer Product | 1998-05-28 |  |  |  | 1998-07-01
NY Boiler, LLC dba New Yorker Boiler | New Yorker Boiler Co. | CLW-5* | Water | Oil | Power | FALSE | FALSE | 1 |  |  |  |  | None | Non-Condensing | Single-Stage | Cast Iron | Single-Speed |  |  |  | 231000 | 189000 | [9 empty] | 80.4 | 80 | Federally-Regulated Consumer Product | 2011-07-06 |  |  |  | 2012-04-02
Ajax Boiler, Inc. | Ajax | XFC12000 | Water | Combo (Natural Gas & Oil) | Power | FALSE | FALSE | 3 |  |  |  | No Match | No Match | No Match | No Match | Other | No Match |  | No Match |  | 12000000 |  |  |  | 80 | 80 | [7 empty] | Federally-Regulated Commercial & Industrial Equipment | 1997-02-27 |  |  |  | 1998-04-20
Ajax Boiler, Inc. | Ajax | OWDFD3750 | Steam | Oil | Power | FALSE | TRUE | 3 |  |  |  | No Match | No Match | No Match | No Match | Other | No Match |  | No Match |  | 3750000 |  |  |  | 75.5 | [8 empty] | Non Federally-Regulated | 1988-03-17 |  |  |  | 1998-04-20
Parker Boiler Co. | Parker Boiler | WH730L | Water | Natural Gas | Power | FALSE | FALSE | 3 |  |  |  | No Match | No Match | No Match | No Match | Other | No Match |  | No Match |  | 730000 |  |  |  | 80 | 80 |  |  | 4 |  |  |  |  | Non Federally-Regulated | 1992-10-27 |  |  |  | 1998-04-20
Viessmann Manufacturing Co., Inc. | Viessmann Manufacturing | VBC-50* | Water | Natural Gas | No Match | FALSE | FALSE | 1 |  |  |  | No Match | No Match | No Match | No Match | Other | No Match |  | No Match |  | 238000 | [10 empty] | 83.9 |  | Federally-Regulated Consumer Product | 1999-10-22 |  |  |  | 2000-06-07
Raypak, Inc. | Raytherm | 133H | Steam | LPG | No Match | FALSE | FALSE | 1 |  |  |  | No Match | No Match | No Match | No Match | Copper | No Match |  | No Match |  | 136000 | [5 empty] | 83.3 |  |  |  |  | 84.1 | 65 | Non Federally-Regulated | 1988-03-17 |  |  |  | 1998-04-20
Teledyne Laars | Laars | HH0850IP16CBA | Water | LPG | No Match | TRUE | FALSE | 3 |  |  |  | No Match | No Match | No Match | No Match | Copper | No Match |  | No Match |  | 850000 |  |  |  | 82 | 80 |  |  | 350 |  |  |  |  | Non Federally-Regulated | 1992-10-27 |  |  |  | 1998-04-20
Ajax Boiler, Inc. | Ajax | SGOXFD-1125 | Steam | Natural Gas | Power | FALSE | FALSE | 3 |  |  |  |  | No Match | No Match | No Match | Other |  |  |  |  | 1125000 |  |  |  | 75.5 | 75 | [7 empty] | Non Federally-Regulated | 1988-03-17 |  |  |  | 1992-10-01
Parker Boiler Co. | Parker Boiler | WH300R | Water | Natural Gas | No Match | FALSE | FALSE | 3 |  |  |  | No Match | No Match | No Match | No Match | Other | No Match |  | No Match |  | 300000 |  |  |  | 82 | 80 |  |  | 4 |  |  |  |  | Non Federally-Regulated | 1992-10-27 |  |  |  | 1998-04-20
Ajax Boiler, Inc. | Ajax | WGOFD-9000 | Steam | Natural Gas | Power | FALSE | FALSE | 3 |  |  |  | No Match | No Match | No Match | No Match | Other | No Match |  | No Match |  | 9000000 |  |  |  | 75.5 | 75 |  |  |  | 147 |  |  |  | Non Federally-Regulated | 1988-01-22 |  |  |  | 1988-03-17
Ajax Boiler, Inc. | Ajax | WFC2750 | Water | Combo (Natural Gas & Oil) | Power | FALSE | FALSE | 3 |  |  |  | No Match | No Match | No Match | No Match | Other | No Match |  | No Match |  | 2750000 |  | 1100000 |  | 80 | 80 |  |  |  |  | 80 |  |  | Federally-Regulated Commercial & Industrial Equipment | 1997-01-07 |  |  |  | 1997-02-27
Dunkirk | BDP Co. | BW2AAP000105AAAA | Water | LPG | No Match | FALSE | FALSE | 1 |  |  |  | No Match | No Match | No Match | No Match | Cast Iron | No Match |  | No Match |  | 105000 | [10 empty] | 81.5 |  | Federally-Regulated Consumer Product | 1997-02-27 |  |  |  | 1998-04-20
Ajax Boiler, Inc. | Ajax | OWGOFD9000 | Steam | Natural Gas | Power | FALSE | TRUE | 3 |  |  |  | No Match | No Match | No Match | No Match | Other | No Match |  | No Match |  | 9000000 |  |  |  | 82 | 80 |  |  |  |  | 80 |  |  | Non Federally-Regulated | 1992-10-01 |  |  |  | 1992-10-27
Thermo-Dynamics Boiler Co. | Thermo-Dynamics Boiler Co. | S-135 | Water | Oil | No Match | TRUE | FALSE | 1 |  |  |  | No Match | No Match | No Match | No Match | Other | No Match |  | No Match |  | 189000 | [10 empty] | 83.8 |  | Federally-Regulated Consumer Product | 2000-06-07 |  |  |  | 2000-09-27
A.O. Smith Water Products Company | A O Smith Water Products | HW-0670-**8 | Both Steam & Water | LPG | No Match | FALSE | FALSE | 3 |  |  |  | No Match | No Match | No Match | No Match | Copper | No Match |  | No Match |  | 670000 |  |  |  | 75 | 75 |  |  |  | 352 |  |  |  | Non Federally-Regulated | 1990-07-02 |  |  |  | 1998-04-20
Peerless Heater Co. | Peerless | 211A-19 | Steam | Natural Gas | No Match | FALSE |  | 3 |  |  |  | No Match | No Match | No Match | No Match | Cast Iron | No Match |  | No Match |  | 3780000 |  |  |  | 79 |  |  | 75 | 9 | 147 |  |  |  | Non Federally-Regulated | 1986-06-04 |  |  |  | 1998-04-20
Thermo-Pak | Thermo-Pak | CHB-1080 | Both Steam & Water | Natural Gas | No Match | FALSE |  | 3 |  |  |  | No Match | No Match | No Match | No Match | Copper | No Match |  | No Match |  | 1080000 |  |  |  | 80 |  |  | 75 | 8 | 147 |  |  |  | Non Federally-Regulated | 1983-08-16 |  |  |  | 1998-04-20
Rite Engineering | Rite | A165MGO | Both Steam & Water | Natural Gas | Power | FALSE |  | 3 |  |  |  | No Match | No Match | No Match | No Match | Other | No Match |  | No Match |  | 1650000 |  |  |  | 80 |  |  | 75 |  | 147 |  |  |  | Non Federally-Regulated | 1981-08-26 |  |  |  | 1998-04-20
Burnham Commercial | Burnham | XG2006A | Water | Natural Gas | No Match | FALSE | FALSE | 1 |  |  |  | No Match | No Match | No Match | No Match | Cast Iron | No Match |  | No Match |  | 164000 | [10 empty] | 84.6 |  | Federally-Regulated Consumer Product | 1997-02-27 |  |  |  | 1998-02-06
Teledyne Laars | Laars | HH2450IN18A* | Water | Natural Gas | No Match | FALSE | FALSE | 3 |  |  |  |  | No Match | No Match | No Match | Copper |  |  |  |  | 2450000 |  | 2450000 |  | 82 | 80 |  |  | 5 | 147 | 82 |  |  | Non Federally-Regulated | 1992-06-23 |  |  |  | 1992-10-27
Raypak, Inc. | Raypak | H42072*BE | Water | Natural Gas | Induced Draft | FALSE | FALSE | 1 |  |  |  | None | None | Non-Condensing | Single-Stage | Copper |  |  |  |  | 2070000 | 1801000 |  |  | 87 | 80 | [7 empty] | Federally-Regulated Commercial & Industrial Equipment | 2007-12-12 |  |  |  | 2010-03-29
Raypak, Inc. | Hurricane | H*-0724 | Steam | LPG | No Match | FALSE | TRUE | 3 |  |  |  | No Match | No Match | No Match | No Match | Copper | No Match |  | No Match |  | 682000 |  |  |  | 80 | 75 |  |  |  | 352 |  |  |  | Non Federally-Regulated | 1990-07-02 |  |  |  | 1998-04-20
Dunkirk | Dunkirk | WPSB-8D | Water | LPG | No Match | FALSE | FALSE | 1 |  |  |  | No Match | No Match | No Match | No Match | Cast Iron | No Match |  | No Match |  | 245000 | [10 empty] | 83.9 |  | Federally-Regulated Consumer Product | 1998-02-06 |  |  |  | 1998-12-21
Thermo-Dynamics Boiler Co. | Thermo-Dynamics Boiler Co. | S-85 | Water | Oil | Power | TRUE | FALSE | 1 |  |  |  | No Match | No Match | No Match | No Match | Other | No Match |  | No Match |  | 119000 | [10 empty] | 82.1 |  | Federally-Regulated Consumer Product | 1998-05-28 |  |  |  | 1998-07-01
Teledyne Laars | Laars | HH0400C-E | Steam | LPG | No Match | TRUE | TRUE | 3 |  |  |  | No Match | No Match | No Match | No Match | Copper | No Match |  | No Match |  | 400000 |  | 400000 |  | 80 | 75 |  |  | 212 | 352 | 80 |  |  | Non Federally-Regulated | 1988-02-06 |  |  |  | 2001-05-16
Edwards Engineering Corp. | Edwards Engineering Corp. | 1510PFW | Both Steam & Water | Oil | Power | FALSE |  | 1 |  |  |  | No Match | No Match | No Match | No Match | Other | No Match |  | No Match |  | 262500 | [5 empty] | 80 |  |  |  |  | 76.7 |  | Non Federally-Regulated | 1983-08-16 |  |  |  | 1998-04-20
Hydrotherm, Division of Mestek, Inc. | Hydrotherm | HC-65E-V | Water | Natural Gas | No Match | TRUE | FALSE | 1 |  |  |  | No Match | No Match | No Match | No Match | Cast Iron | No Match |  | No Match |  | 65000 | [10 empty] | 80.4 |  | Federally-Regulated Consumer Product | 1998-05-28 |  |  |  | 1998-07-01
NY Thermal Inc. | New York Thermal, Inc. | TFT300 | Water | Natural Gas | Power | FALSE | FALSE | 1 |  |  | TRUE |  | None | Condensing | Step Modulating | Other |  |  |  |  | 299000 | 275000 | [9 empty] | 94 | 80 | Federally-Regulated Consumer Product | 2013-06-17 |  |  |  | 2014-01-14
Dunkirk | Pennco, Inc. | 1603HSD | Steam | Natural Gas | No Match | TRUE | FALSE | 1 |  |  |  | No Match | No Match | No Match | No Match | Cast Iron | No Match |  | No Match |  | 75000 | [10 empty] | 81.1 |  | Federally-Regulated Consumer Product | 1998-02-06 |  |  |  | 1998-05-28
WM Technologies | Weil-McLain | CG-5-SPDL | Water | LPG | No Match | TRUE | FALSE | 1 |  |  |  | No Match | No Match | No Match | No Match | Cast Iron | No Match |  | No Match |  | 140000 | [10 empty] | 81.5 |  | Federally-Regulated Consumer Product | 1998-12-21 |  |  |  | 2000-09-27
Rite Engineering | Rite | 350SG | Both Steam & Water | Natural Gas | Power | FALSE |  | 3 |  |  |  | No Match | No Match | No Match | No Match | Other | No Match |  | No Match |  | 3500000 |  |  |  | 80 |  |  | 75 |  | 147 |  |  |  | Non Federally-Regulated | 1981-08-26 |  |  |  | 1998-04-20
Bryan Steam Corp. | Bryan | RV-550-S-***-FDG* | Steam | Natural Gas | Power | FALSE | FALSE | 3 |  |  |  | No Match | No Match | No Match | No Match | Other | No Match |  | No Match |  | 5500000 |  |  |  | 80.5 | 80 | [7 empty] | Non Federally-Regulated | 1992-10-27 |  |  |  | 1998-04-20
Peerless Heater Co. | Peerless | 211A-05 | Steam | LPG | No Match | FALSE |  | 3 |  |  |  | No Match | No Match | No Match | No Match | Cast Iron | No Match |  | No Match |  | 820000 |  |  |  | 80 |  |  | 75 | 3 | 352 |  |  |  | Non Federally-Regulated | 1986-06-04 |  |  |  | 1998-04-20
Bryan Steam Corp. | Bryan | RV-500-W-FDGO | Both Steam & Water | Combo (Natural Gas & Oil) | Power | FALSE | FALSE | 3 |  |  |  | No Match | No Match | No Match | No Match | Other | No Match |  | No Match |  | 5000000 |  |  |  | 82 | 75 |  |  |  | 147 |  |  |  | Non Federally-Regulated | 1988-03-17 |  |  |  | 1998-04-20
Parker Boiler Co. | Parker Boiler | T395LR | Water | Natural Gas | Power | FALSE | FALSE | 3 |  |  |  | No Match | No Match | No Match | No Match | Other | No Match |  | No Match |  | 395000 |  |  |  | 84.5 | 80 |  |  | 4 |  |  |  |  | Non Federally-Regulated | 1992-10-27 |  |  |  | 1996-03-13
Ajax Boiler, Inc. | Ajax | SGOXFD-250 | Steam | Oil | Power | FALSE | FALSE | 1 |  |  |  | No Match | No Match | No Match | No Match | Other | No Match |  | No Match |  | 250000 | [5 empty] | 75.5 | [6 empty] | Non Federally-Regulated | 1988-03-17 |  |  |  | 1998-04-20
ECR International, Ltd. | ECR International, Ltd. | UBSSC-299 | Water | LPG | Pressure | FALSE | FALSE | 1 |  |  |  |  | None | Condensing | Step Modulating | Other | Single-Speed |  |  |  | 299000 | 273000 | [9 empty] | 94 | 80 | Federally-Regulated Consumer Product | 2013-11-14 |  |  |  | 2014-05-05
Ariston USA LLC | HTP, Inc. | EFT-199 | Water | Natural Gas | Power | FALSE | FALSE | 1 |  |  |  |  | None | Condensing | Step Modulating | Other |  |  |  |  | 199000 | 182000 | [9 empty] | 93.5 | 80 | Federally-Regulated Consumer Product | 2012-11-16 |  |  |  | 2013-04-19
Slant / Fin Corp. | Slant / Fin Corp. | S-120D | Water | Natural Gas | Injection Type | TRUE | FALSE | 1 |  |  |  |  | Stack Damper | Non-Condensing | Single-Stage | Cast Iron |  |  |  |  | 120000 | 101000 | [9 empty] | 83 | 80 | Federally-Regulated Consumer Product | 2007-11-14 |  |  |  | 2015-03-24
Lochinvar, LLC. | Lochinvar | CBN1700 | Both Steam & Water | Natural Gas | No Match | FALSE | FALSE | 3 |  |  |  |  | No Match | No Match | No Match | Copper |  |  |  |  | 1694000 |  | 1694000 |  | 80 | 80 |  |  |  |  | 80 |  |  | Non Federally-Regulated | 1992-08-28 |  |  |  | 1997-02-27
PVI Industries , LLC | PVI | 60 WBHE 100A-TPGO | Water | Combo (Natural Gas & Oil) | No Match | FALSE | FALSE | 3 |  |  |  | No Match | No Match | No Match | No Match | Other | No Match |  | No Match |  | 2400000 |  | 800000 |  | 84 | 80 |  |  |  |  | 85 |  |  | Federally-Regulated Commercial & Industrial Equipment | 1996-03-13 |  |  |  | 1998-03-31
Rite Engineering | Rite | 275S | Both Steam & Water | Natural Gas | No Match | FALSE | FALSE | 3 |  |  |  | No Match | No Match | No Match | No Match | Other | No Match |  | No Match |  | 2750000 |  |  |  | 80 | 75 |  |  |  | 147 |  |  |  | Non Federally-Regulated | 1988-03-17 |  |  |  | 1992-10-14
Dunkirk | Dunkirk | DPFG-3-126 | Water | Natural Gas | No Match | FALSE | FALSE | 1 |  |  |  | No Match | No Match | No Match | No Match | Cast Iron | No Match |  | No Match |  | 126000 | [10 empty] | 81.6 |  | Federally-Regulated Consumer Product | 1998-02-06 |  |  |  | 2000-06-07
Ajax Boiler, Inc. | Ajax | SGOXFD-3750 | Steam | Natural Gas | Power | FALSE | FALSE | 3 |  |  |  | No Match | No Match | No Match | No Match | Other | No Match |  | No Match |  | 3750000 |  |  |  | 75.5 | 75 |  |  |  | 147 |  |  |  | Non Federally-Regulated | 1988-01-22 |  |  |  | 1988-03-17
WM Technologies | Weil-McLain | WGO-5 | Water | Oil | Power | TRUE | FALSE | 1 |  |  |  | No Match | No Match | No Match | No Match | Cast Iron | No Match |  | No Match |  | 203000 | [10 empty] | 85.2 |  | Federally-Regulated Consumer Product | 1998-05-28 |  |  |  | 1998-07-01
Teledyne Laars | Teledyne Laars | PH0175CP12CB | Water | LPG | No Match | FALSE | FALSE | 1 |  |  |  | No Match | No Match | No Match | No Match | Other | No Match |  | No Match |  | 175000 | [10 empty] | 82.2 |  | Federally-Regulated Consumer Product | 1998-02-06 |  |  |  | 2000-06-07
Ajax Boiler, Inc. | Ajax | OWGOFD9000 | Steam | Oil | Power | FALSE | TRUE | 3 |  |  |  | No Match | No Match | No Match | No Match | Other | No Match |  | No Match |  | 9000000 |  |  |  | 75.5 | [8 empty] | Non Federally-Regulated | 1988-03-17 |  |  |  | 1998-04-20
WM Technologies | Weil-McLain | HE II-4 | Water | Natural Gas | No Match | FALSE | FALSE | 1 |  |  |  | No Match | No Match | No Match | No Match | Cast Iron | No Match |  | No Match |  | 100000 | [10 empty] | 82.3 |  | Federally-Regulated Consumer Product | 1998-02-06 |  |  |  | 1998-03-31
Crown Boiler Co. | Crown | ABF-210 | Steam | Natural Gas | No Match | TRUE | FALSE | 1 |  |  |  | No Match | No Match | No Match | No Match | Cast Iron | No Match |  | No Match |  | 210000 | [10 empty] | 71.4 | 68 | Federally-Regulated Consumer Product | 1991-02-01 |  |  |  | 1992-08-31
Dunkirk | Dunkirk | DPFG-9-189W | Water | Natural Gas | No Match | FALSE | TRUE | 1 |  |  |  | No Match | No Match | No Match | No Match | Cast Iron | No Match |  | No Match |  | 189000 | [10 empty] | 80.9 |  | Federally-Regulated Consumer Product | 1997-02-27 |  |  |  | 1998-04-20
Ajax Boiler, Inc. | Ajax | SGXFD-1125 | Steam | Natural Gas | Power | FALSE |  | 3 |  |  |  | No Match | No Match | No Match | No Match | Other | No Match |  | No Match |  | 1125000 |  |  |  | 75.5 |  |  | 75 |  | 147 |  |  |  | Non Federally-Regulated | 1981-08-26 |  |  |  | 1998-04-20
Newmac Manufacturing | Newmac Manufacturing | NBR 130-132 | Water | Oil | Power | TRUE | FALSE | 1 |  |  |  | No Match | No Match | No Match | No Match | Other | No Match |  | No Match |  | 153300 | [10 empty] | 83.1 |  | Federally-Regulated Consumer Product | 1998-07-01 |  |  |  | 1998-08-03
Rite Engineering | Rite | 650W | Both Steam & Water | Natural Gas | No Match | FALSE | FALSE | 3 |  |  |  | No Match | No Match | No Match | No Match | Other | No Match |  | No Match |  | 6500000 |  | 3250000 |  | 80 | 80 |  |  |  |  | 80 |  |  | Non Federally-Regulated | 1992-10-14 |  |  |  | 1998-03-31
Teledyne Laars | Laars | PH0325C-E | Steam | Natural Gas | No Match | FALSE | TRUE | 3 |  |  |  | No Match | No Match | No Match | No Match | Copper | No Match |  | No Match |  | 325000 |  | 325000 |  | 80 | 75 |  |  | 5 | 147 | 80 |  |  | Non Federally-Regulated | 1988-02-06 |  |  |  | 2001-05-16
Hydrotherm, Division of Mestek, Inc. | Hydrotherm | R-300B-P | Steam | Natural Gas | No Match | FALSE | FALSE | 3 |  |  |  |  | No Match | No Match | No Match | Other |  |  |  |  | 300000 |  |  |  | 80 | 75 | [7 empty] | Non Federally-Regulated | 1988-03-17 |  |  |  | 1998-04-20
Dunkirk | Payne | 237AAW002042 | Steam | Natural Gas | No Match | FALSE | FALSE | 1 |  |  |  | No Match | No Match | No Match | No Match | Cast Iron | No Match |  | No Match |  | 42500 | [5 empty] | 84.7 |  |  |  |  | 84.5 | 65 | Non Federally-Regulated | 1989-08-15 |  |  |  | 1998-04-20
Lochinvar, LLC. | Lochinvar Corp. | WH(N,L)155 | Water | Natural Gas | Power | FALSE | FALSE | 1 |  |  | TRUE |  | None | Condensing | Step Modulating | Other |  |  |  |  | 155000 | 144000 | [9 empty] | 95 | 80 | Federally-Regulated Consumer Product | 2013-04-19 |  |  |  | 2014-10-23
Hydrotherm, Division of Mestek, Inc. | Hydrotherm | PB-200W | Water | Oil | Power | TRUE | FALSE | 1 |  |  |  | No Match | No Match | No Match | No Match | Cast Iron | No Match |  | No Match |  | 196000 | [10 empty] | 86.2 |  | Federally-Regulated Consumer Product | 1998-12-21 |  |  |  | 2000-06-07
WM Technologies | Weil-McLain | EG-40A-W/S-P1 | Steam | Natural Gas | No Match | FALSE | FALSE | 1 |  |  |  | No Match | No Match | No Match | No Match | Cast Iron | No Match |  | No Match |  | 125000 | [5 empty] | 80.8 |  | 10 | 10 |  | 69.8 | 65 | Non Federally-Regulated | 1989-08-15 |  |  |  | 1998-04-20
H. B. Smith Co. | H. B. Smith | G28-S/W-4 | Steam | Natural Gas | Power | FALSE | FALSE | 3 |  |  |  | No Match | No Match | No Match | No Match | Other | No Match |  | No Match |  | 980000 |  |  |  | 81.4 | 75 |  |  | 40 | 147 |  |  |  | Non Federally-Regulated | 1988-03-17 |  |  |  | 1998-04-20
Peerless Heater Co. | Peerless | EC/ECT-05-200S | Steam | Oil | Power | TRUE | FALSE | 1 |  |  |  | No Match | No Match | No Match | No Match | Cast Iron | No Match |  | No Match |  | 280000 | [10 empty] | 84.6 |  | Federally-Regulated Consumer Product | 1995-08-25 |  |  |  | 1998-05-28
Water Pik, Inc. | Laars | VW2200EP18CC | Water | LPG | No Match | FALSE | TRUE | 3 |  |  |  | No Match | No Match | No Match | No Match | Copper | No Match |  | No Match |  | 2205000 |  | 2205000 |  | 81 | 80 |  |  | 5 |  | 81 |  |  | Federally-Regulated Commercial & Industrial Equipment | 2001-05-30 |  |  |  | 2001-11-21
Hydrotherm, Division of Mestek, Inc. | Multitemp | VGAM-700BSPV | Steam | Natural Gas | No Match | FALSE | FALSE | 3 |  |  |  | No Match | No Match | No Match | No Match | Cast Iron | No Match |  | No Match |  | 700000 |  | 700000 |  | 80 | 80 |  |  |  |  | 80 |  |  | Non Federally-Regulated | 1993-01-27 |  |  |  | 1997-02-27
Peerless Heater Co. | Peerless | WBV-04-150W | Water | Oil | Power | TRUE | FALSE | 1 |  |  |  | No Match | No Match | No Match | No Match | Cast Iron | No Match |  | No Match |  | 210000 | [10 empty] | 82.8 |  | Federally-Regulated Consumer Product | 1998-08-03 |  |  |  | 1998-08-27
Burnham Commercial | Burnham | FD-7 | Steam | LPG | Power | FALSE | FALSE | 3 |  |  |  | No Match | No Match | No Match | No Match | Other | No Match |  | No Match |  | 322000 |  |  |  | 77.5 | 75 |  |  |  | 352 |  |  |  | Non Federally-Regulated | 1989-08-15 |  |  |  | 1998-04-20
NY Boiler, LLC dba New Yorker Boiler | New Yorker | CGS-70A | Steam | Natural Gas | No Match | TRUE | FALSE | 1 |  |  |  | No Match | No Match | No Match | No Match | Cast Iron | No Match |  | No Match |  | 210000 | [10 empty] | 80.3 |  | Federally-Regulated Consumer Product | 1998-03-31 |  |  |  | 1998-04-20
Ajax Boiler, Inc. | Ajax | WEO-1250 | Water | Oil | Power | FALSE | FALSE | 3 |  |  |  | No Match | No Match | No Match | No Match | Other | No Match |  | No Match |  | 1187000 |  |  |  | 85 | [5 empty] | 82 |  |  | Non Federally-Regulated | 1992-09-21 |  |  |  | 1992-10-27
Hydrotherm, Division of Mestek, Inc. | Multitemp | VOAM-37445 | Steam | Oil | Power | FALSE | FALSE | 3 |  |  |  | No Match | No Match | No Match | No Match | Other | No Match |  | No Match |  | 3744000 |  |  |  | 78.4 | [8 empty] | Non Federally-Regulated | 1988-03-17 |  |  |  | 1998-04-20
Water Pik, Inc. | Laars | PW1430EP09*BA | Water | LPG | No Match | FALSE | TRUE | 3 |  |  |  | No Match | No Match | No Match | No Match | Copper | No Match |  | No Match |  | 1430000 |  | 357500 |  | 82 | 80 |  |  | 5 |  | 82 |  |  | Federally-Regulated Commercial & Industrial Equipment | 2001-05-30 |  |  |  | 2001-11-21
Raypak, Inc. | Raypak | H-0180BCM | Water | LPG | No Match | TRUE | FALSE | 1 |  |  |  | No Match | No Match | No Match | No Match | Other | No Match |  | No Match |  | 180000 | [10 empty] | 81 |  | Federally-Regulated Consumer Product | 1997-02-27 |  |  |  | 1998-04-20
NY Boiler, LLC dba New Yorker Boiler | New Yorker | CL-5PS | Steam | Oil | Power | TRUE | FALSE | 1 |  |  |  | No Match | No Match | No Match | No Match | Cast Iron | No Match |  | No Match |  | 231000 | [10 empty] | 81.2 |  | Federally-Regulated Consumer Product | 1998-08-03 |  |  |  | 1998-08-27
Ajax Boiler, Inc. | Ajax | WFC11500W | Water | Combo (Natural Gas & Oil) | Power | FALSE | TRUE | 3 |  |  |  | No Match | No Match | No Match | No Match | Other | No Match |  | No Match |  | 11500000 |  | 4600000 |  | 80 | 80 |  |  |  |  | 80 |  |  | Federally-Regulated Commercial & Industrial Equipment | 1997-01-07 |  |  |  | 2009-03-12
A.O. Smith Water Products Company | A O Smith Water Products | HW-0100P-**3 | Steam | LPG | No Match | FALSE | FALSE | 1 |  |  |  | No Match | No Match | No Match | No Match | Copper | No Match |  | No Match |  | 100000 | [10 empty] | 68.9 | 65 | Federally-Regulated Consumer Product | 1990-06-25 |  |  |  | 1990-07-02
Rinnai America | Rinnai | E110C | Water | LPG | Induced Draft | FALSE | FALSE | 1 |  |  |  | None | None | Condensing | Step Modulating | Other | Multiple-Speed |  | Premium |  | 110000 | 101000 | [9 empty] | 96.1 | 80 | Federally-Regulated Consumer Product | 2010-03-16 |  |  |  | 2011-06-20
Dunkirk | Ultimate Engineering / Division of Dunkirk | PFG8T2-175W | Water | Natural Gas | No Match | FALSE | TRUE | 1 |  |  |  | No Match | No Match | No Match | No Match | Cast Iron | No Match |  | No Match |  | 175000 | [10 empty] | 81 |  | Federally-Regulated Consumer Product | 1998-08-03 |  |  |  | 1998-08-27
Lochinvar, LLC. | Lochinvar | CPN-1440 | Water | Natural Gas | Power | FALSE | TRUE | 3 |  |  |  | No Match | No Match | No Match | No Match | Copper | No Match |  | No Match |  | 1440000 |  |  |  | 85 | 80 | [7 empty] | Federally-Regulated Commercial & Industrial Equipment | 1997-02-27 |  |  |  | 1998-04-20
PB Heat, LLC | Smith Cast Iron Boilers | GBX-70-CON | Water | LPG | Injection Type | TRUE | FALSE | 1 |  |  |  | Draft Diverter | Stack Damper | Non-Condensing | Single-Stage | Cast Iron | Single-Speed |  | Standard |  | 70000 | 58000 | [9 empty] | 80.2 | 80 | Federally-Regulated Consumer Product | 2011-08-02 |  |  |  | 2015-03-24
Dunkirk | Pennco, Inc. | FSB-2 | Water | Natural Gas | Power | FALSE | FALSE | 1 |  |  |  | No Match | No Match | No Match | No Match | Cast Iron | No Match |  | No Match |  | 42500 | [10 empty] | 84.4 |  | Federally-Regulated Consumer Product | 2001-06-28 |  |  |  | 2001-11-01
Hydrotherm, Division of Mestek, Inc. | Multitemp | MR-1800B | Water | LPG | No Match | TRUE | FALSE | 3 |  |  |  | No Match | No Match | No Match | No Match | Cast Iron | No Match |  | No Match |  | 1800000 |  | 1800000 |  | 80 | 80 |  |  | 147 |  | 80 |  |  | Non Federally-Regulated | 1993-01-27 |  |  |  | 2007-12-12
Bryan Steam Corp. | Bryan | FC-3000-S | Both Steam & Water | LPG | No Match | FALSE |  | 3 |  |  |  | No Match | No Match | No Match | No Match | Other | No Match |  | No Match |  | 3000000 |  |  |  | 75 |  |  | 75 |  | 147 |  |  |  | Non Federally-Regulated | 1981-08-26 |  |  |  | 1998-04-20
Burnham Commercial | Burnham | P-203AH-WNI | Water | Natural Gas | No Match | FALSE | FALSE | 1 |  |  |  | No Match | No Match | No Match | No Match | Cast Iron | No Match |  | No Match |  | 62000 | [10 empty] | 83 |  | Federally-Regulated Consumer Product | 1997-02-27 |  |  |  | 1998-04-20
Ajax Boiler, Inc. | Ajax | SFC20W | Steam | Combo (Natural Gas & Oil) | Power | FALSE | TRUE | 3 |  |  |  | No Match | No Match | No Match | No Match | Other | No Match |  | No Match |  | 837000 |  | 500000 |  | 80 | 80 |  |  |  |  | 80 |  |  | Federally-Regulated Commercial & Industrial Equipment | 1997-01-07 |  |  |  | 2009-03-12
NY Boiler, LLC dba New Yorker Boiler | New Yorker | CLW-3* | Water | Oil | Power | TRUE | FALSE | 1 |  |  |  | No Match | No Match | No Match | No Match | Cast Iron | No Match |  | No Match |  | 140000 | [10 empty] | 80.2 |  | Federally-Regulated Consumer Product | 1997-02-27 |  |  |  | 1998-04-20
Rite Engineering | Rite | 180Y | Both Steam & Water | Natural Gas | No Match | FALSE | FALSE | 3 |  |  |  | No Match | No Match | No Match | No Match | Other | No Match |  | No Match |  | 1800000 |  | 1800000 |  | 80 | 80 |  |  |  |  | 80 |  |  | Non Federally-Regulated | 1992-10-14 |  |  |  | 1997-03-31
PVI Industries , LLC | Steam Boiler | 35SBHE130A-TP | Steam | LPG | Power | FALSE |  | 3 |  |  |  | No Match | No Match | No Match | No Match | Other | No Match |  | No Match |  | 1395000 |  |  |  | 83.5 |  |  | 75 |  | 352 |  |  |  | Non Federally-Regulated | 1986-06-04 |  |  |  | 1998-04-20
Teledyne Laars | Teledyne Laars | JVT 075ND | Water | Natural Gas | No Match | TRUE | FALSE | 1 |  |  |  | No Match | No Match | No Match | No Match | Other | No Match |  | No Match |  | 75000 | [10 empty] | 80.2 |  | Federally-Regulated Consumer Product | 1998-07-01 |  |  |  | 1998-08-03
Trianco-Heatmaker | Heatmaker | 100H | Steam | Natural Gas | Power | FALSE | FALSE | 1 |  |  |  | No Match | No Match | No Match | No Match | Copper | No Match |  | No Match |  | 100000 | [10 empty] | 84 | 65 | Federally-Regulated Consumer Product | 1988-02-06 |  |  |  | 1992-09-21
Peerless Heater Co. | Peerless | 211A-41-SI | Steam | Natural Gas | No Match | FALSE | FALSE | 3 |  |  |  |  | No Match | No Match | No Match | Cast Iron |  |  |  |  | 8400000 |  | 8400000 |  | 80 | 80 |  |  | 18 | 147 | 80 |  |  | Non Federally-Regulated | 1992-06-22 |  |  |  | 1992-10-27
WM Technologies | Weil-McLain | SGO-4R | Steam | Oil | Power | TRUE | FALSE | 1 |  |  |  | No Match | No Match | No Match | No Match | Cast Iron | No Match |  | No Match |  | 133000 | [10 empty] | 84.4 |  | Federally-Regulated Consumer Product | 1998-05-28 |  |  |  | 1998-07-01
Vaillant Corp. | Vaillant | GA92-160 EIVD | Water | Natural Gas | No Match | FALSE | FALSE | 1 |  |  |  | No Match | No Match | No Match | No Match | Cast Iron | No Match |  | No Match |  | 160000 | [5 empty] | 82.5 |  |  |  |  | 81.5 |  | Federally-Regulated Consumer Product | 1992-10-27 |  |  |  | 1998-04-20
Parker Boiler Co. | Parker Boiler | WH-600 | Both Steam & Water | Natural Gas | No Match | FALSE | FALSE | 3 |  |  |  |  | No Match | No Match | No Match | Other |  |  |  |  | 600000 |  |  |  | 75 | 75 |  |  | 4 | 147 |  |  |  | Non Federally-Regulated | 1988-03-16 |  |  |  | 1988-03-17
Burnham Commercial | Burnham | K-5013B-SI | Steam | Natural Gas | No Match | FALSE | FALSE | 3 |  |  |  | No Match | No Match | No Match | No Match | Cast Iron | No Match |  | No Match |  | 936000 |  |  |  | 80 | 80 |  |  | 30 |  |  |  |  | Non Federally-Regulated | 1992-10-27 |  |  |  | 1998-04-20
Trianco-Heatmaker | Heatmaker | H-M2-60 | Water | Natural Gas | Power | FALSE | FALSE | 1 |  |  |  | No Match | No Match | No Match | No Match | Copper | No Match |  | No Match |  | 60000 | [5 empty] | 87.5 |  |  |  |  | 87 |  | Federally-Regulated Consumer Product | 1992-10-27 |  |  |  | 1998-04-20
Raypak, Inc. | Raypak | H*-0500* | Both Steam & Water | Natural Gas | Power | FALSE | TRUE | 3 |  |  |  | No Match | No Match | No Match | No Match | Copper | No Match |  | No Match |  | 500000 |  | 500000 |  | 84 | 80 |  |  |  |  | 84 |  |  | Federally-Regulated Commercial & Industrial Equipment | 2000-05-09 |  |  |  | 2002-07-31
Ajax Boiler, Inc. | Ajax | XNG15000W | Water | Natural Gas | No Match | FALSE | TRUE | 3 |  |  |  | No Match | No Match | No Match | No Match | Other | No Match |  | No Match |  | 15000000 |  |  |  | 80 | 80 | [7 empty] | Federally-Regulated Commercial & Industrial Equipment | 1997-02-27 |  |  |  | 1998-04-20
RBI Water Heaters | Spectrum Series | SWN050E** | Both Steam & Water | Natural Gas | No Match | FALSE | TRUE | 1 |  |  |  | No Match | No Match | No Match | No Match | Copper | No Match |  | No Match |  | 50000 | [5 empty] | 83.7 |  |  |  |  | 83.6 |  | Federally-Regulated Consumer Product | 1998-03-31 |  |  |  | 1998-04-20
Rite Engineering | Rite | 150SGO | Both Steam & Water | Oil | Power | FALSE | FALSE | 3 |  |  |  | No Match | No Match | No Match | No Match | Other | No Match |  | No Match |  | 1500000 |  |  |  | 80 | [8 empty] | Non Federally-Regulated | 1988-01-22 |  |  |  | 1988-03-17
Bryan Steam Corp. | Bryan | K-200-S-LP | Both Steam & Water | LPG | No Match | FALSE |  | 3 |  |  |  | No Match | No Match | No Match | No Match | Other | No Match |  | No Match |  | 2000000 |  |  |  | 78 |  |  | 75 |  | 352 |  |  |  | Non Federally-Regulated | 1983-08-16 |  |  |  | 1998-04-20
H. B. Smith Co. | H. B. Smith | *G100-W-8 | Water | LPG | No Match | TRUE | FALSE | 1 |  |  |  | No Match | No Match | No Match | No Match | Cast Iron | No Match |  | No Match |  | 166000 | [7 empty] | 147 |  |  | 80.5 |  | Federally-Regulated Consumer Product | 1997-02-27 |  |  |  | 1998-04-20
Slant / Fin Corp. | Galaxy | GG150HS | Water | Natural Gas | No Match | TRUE | FALSE | 1 |  |  |  | No Match | No Match | No Match | No Match | Other | No Match |  | No Match |  | 150000 | [5 empty] | 80 |  | 147 |  |  | 75.2 |  | Federally-Regulated Consumer Product | 1992-10-27 |  |  |  | 1998-04-20
PVI Industries , LLC | PVI | 342 ESB 150A-E | Steam | Electricity | No Match | TRUE | FALSE | 3 |  |  |  | No Match | No Match | No Match | No Match | Other | No Match |  | No Match |  | 1167000 |  |  |  | 99.9 | [8 empty] | Non Federally-Regulated | 1992-10-27 |  |  |  | 1998-04-20
Lochinvar, LLC. | Lochinvar | CBL2000 | Both Steam & Water | LPG | No Match | FALSE | FALSE | 3 |  |  |  | No Match | No Match | No Match | No Match | Copper | No Match |  | No Match |  | 1761760 |  |  |  | 75 | 75 |  |  |  | 352 |  |  |  | Non Federally-Regulated | 1988-02-06 |  |  |  | 1992-08-28
Hydrotherm, Division of Mestek, Inc. | Pulse | MR-900B | Water | LPG | No Match | TRUE | FALSE | 3 |  |  |  | No Match | No Match | No Match | No Match | Cast Iron | No Match |  | No Match |  | 900000 |  |  |  | 80 | 80 |  |  | 147 |  |  |  |  | Federally-Regulated Commercial & Industrial Equipment | 1997-02-27 |  |  |  | 1998-04-20
WM Technologies | Weil-McLain | SGO-6R | Steam | Oil | Power | TRUE | FALSE | 1 |  |  |  | No Match | No Match | No Match | No Match | Cast Iron | No Match |  | No Match |  | 196000 | [10 empty] | 84.4 |  | Federally-Regulated Consumer Product | 1998-05-28 |  |  |  | 1998-07-01
Crown Boiler Co. | Crown | TWZ150 | Water | Oil | Power | FALSE | FALSE | 1 |  |  |  |  | None | Non-Condensing | Single-Stage | Cast Iron | Single-Speed | 0.04 | Standard |  | 210000 | 179000 | [9 empty] | 84 | 80 | Federally-Regulated Consumer Product | 2010-03-16 |  |  |  | 2011-06-20
Parker Boiler Co. | Parker Boiler | GO-50 | Steam | Combo (Natural Gas & Oil) | Power | FALSE | FALSE | 3 |  |  |  | No Match | No Match | No Match | No Match | Other | No Match |  | No Match |  | 2100000 |  | 1050000 |  | 80 | 80 |  |  | 4 |  | 80 |  |  | Federally-Regulated Commercial & Industrial Equipment | 1996-03-13 |  |  |  | 2009-03-12
Crown Boiler Co. | Crown | DG-150EID | Steam | Natural Gas | No Match | FALSE | FALSE | 1 |  |  |  | No Match | No Match | No Match | No Match | Cast Iron | No Match |  | No Match |  | 150000 | [5 empty] | 78.6 |  |  |  |  | 79.5 | 65 | Non Federally-Regulated | 1990-07-02 |  |  |  | 1998-04-20
Rite Engineering | Rite | 275WGOE | Both Steam & Water | Combo (Natural Gas & Oil) | Power | FALSE | FALSE | 3 |  |  |  | No Match | No Match | No Match | No Match | Other | No Match |  | No Match |  | 2750000 |  |  |  | 83 | 80 | [7 empty] | Federally-Regulated Commercial & Industrial Equipment | 1998-03-31 |  |  |  | 1998-04-20
PB Heat, LLC | PB Heat, LLC | GM-06-SV | Water | Natural Gas | Injection Type | FALSE | FALSE | 1 |  |  | TRUE | Draft Hood | Stack Damper | Non-Condensing | Single-Stage | Cast Iron | Single-Speed |  | Standard |  | 285000 | 238000 | [9 empty] | 82.8 | 80 | Federally-Regulated Consumer Product | 2012-11-16 |  |  |  | 2013-06-17
Rite Engineering | Rite | A400S | Both Steam & Water | Natural Gas | No Match | FALSE | FALSE | 3 |  |  |  | No Match | No Match | No Match | No Match | Other | No Match |  | No Match |  | 4000000 |  |  |  | 80 | 75 |  |  |  | 147 |  |  |  | Non Federally-Regulated | 1988-01-22 |  |  |  | 1988-03-17
NY Boiler, LLC dba New Yorker Boiler | New Yorker | FR-HGS-II | Water | Oil | No Match | TRUE | FALSE | 1 |  |  |  | No Match | No Match | No Match | No Match | Other | No Match |  | No Match |  | 182000 | [10 empty] | 85 |  | Federally-Regulated Consumer Product | 2000-06-07 |  |  |  | 2001-03-01
A.O. Smith Water Products Company | A O Smith Water Products | HWD-1300 | Steam | Natural Gas | No Match | FALSE | FALSE | 3 |  |  |  | No Match | No Match | No Match | No Match | Copper | No Match |  | No Match |  | 1300000 |  |  |  | 75 | 75 |  |  |  | 147 |  |  |  | Non Federally-Regulated | 1988-02-06 |  |  |  | 1988-03-17
Teledyne Laars | Laars | PH1010IP16CBA | Water | LPG | No Match | TRUE | FALSE | 3 |  |  |  | No Match | No Match | No Match | No Match | Copper | No Match |  | No Match |  | 1010000 |  |  |  | 82 | 80 |  |  | 350 |  |  |  |  | Non Federally-Regulated | 1992-10-27 |  |  |  | 1998-04-20
Rite Engineering | Rite | A650 | Both Steam & Water | Natural Gas | No Match | FALSE | FALSE | 3 |  |  |  | No Match | No Match | No Match | No Match | Other | No Match |  | No Match |  | 6500000 |  |  |  | 80 | 75 |  |  |  | 147 |  |  |  | Non Federally-Regulated | 1988-03-17 |  |  |  | 1998-04-20
Smith Cast Iron Boilers | Smith Cast Iron Boilers | PGV100-W-3-INT | Water | LPG | No Match | FALSE | FALSE | 1 |  |  |  | No Match | No Match | No Match | No Match | Cast Iron | No Match |  | No Match |  | 50000 | [10 empty] | 83.8 |  | Federally-Regulated Consumer Product | 1997-02-27 |  |  |  | 1998-04-20
A.O. Smith Water Products Company | A O Smith Water Products | HW-0200P-**2 | Steam | Natural Gas | No Match | FALSE | FALSE | 1 |  |  |  | No Match | No Match | No Match | No Match | Copper | No Match |  | No Match |  | 200000 | [10 empty] | 70.8 | 65 | Federally-Regulated Consumer Product | 1988-02-06 |  |  |  | 1988-03-17
Rite Engineering | Rite | 450WGO | Both Steam & Water | Natural Gas | Power | FALSE | FALSE | 3 |  |  |  | No Match | No Match | No Match | No Match | Other | No Match |  | No Match |  | 4500000 |  |  |  | 80 | 75 |  |  |  | 147 |  |  |  | Non Federally-Regulated | 1988-03-17 |  |  |  | 1998-04-20
Rite Engineering | Rite | 55WG | Both Steam & Water | Natural Gas | Power | FALSE | FALSE | 3 |  |  |  | No Match | No Match | No Match | No Match | Other | No Match |  | No Match |  | 550000 |  |  |  | 80 | 75 |  |  |  | 147 |  |  |  | Non Federally-Regulated | 1988-01-22 |  |  |  | 1988-03-17
WM Technologies | Weil-McLain | WGO-5 | Water | Oil | Power | TRUE | FALSE | 1 |  |  |  | No Match | No Match | No Match | No Match | Cast Iron | No Match |  | No Match |  | 203000 | [10 empty] | 85 |  | Federally-Regulated Consumer Product | 1998-12-21 |  |  |  | 1999-05-10
Bryan Steam Corp. | Bryan | L-56-W-G | Both Steam & Water | Natural Gas | No Match | FALSE | FALSE | 3 |  |  |  | No Match | No Match | No Match | No Match | Other | No Match |  | No Match |  | 3750000 |  | 3750000 |  | 75 | 75 |  |  |  | 147 | 75 |  |  | Non Federally-Regulated | 1988-01-22 |  |  |  | 1988-03-17
Camus Hydronics | Camus Hydronics | DM-0501 | Water | Natural Gas | Pressure | FALSE | FALSE | 1 |  |  |  |  | None | Condensing | Step Modulating | Other |  |  |  |  | 500000 | 479000 |  |  | 95.9 |  | 95.9 | [6 empty] | Federally-Regulated Commercial & Industrial Equipment | 2014-09-05 |  |  |  | 2014-10-21
Hydrotherm, Division of Mestek, Inc. | Hydrotherm | VS-85BS-V | Steam | Natural Gas | No Match | TRUE | FALSE | 1 |  |  |  | No Match | No Match | No Match | No Match | Cast Iron | No Match |  | No Match |  | 85000 | [10 empty] | 79.5 |  | Federally-Regulated Consumer Product | 1998-02-06 |  |  |  | 1998-05-28
Dunkirk | Dunkirk | DPFO-7-1.05W | Water | Oil | Power | TRUE | TRUE | 1 |  |  |  | No Match | No Match | No Match | No Match | Cast Iron | No Match |  | No Match |  | 147000 | [10 empty] | 83.5 |  | Federally-Regulated Consumer Product | 1998-02-06 |  |  |  | 1998-05-28
Ajax Boiler, Inc. | Ajax | WGFD-2500 | Steam | Natural Gas | Power | FALSE | FALSE | 3 |  |  |  |  | No Match | No Match | No Match | Other |  |  |  |  | 2500000 |  |  |  | 75.5 | 75 | [7 empty] | Non Federally-Regulated | 1988-03-17 |  |  |  | 1992-10-01
WM Technologies | Weil-McLain | WTGO-7 | Water | Oil | Power | TRUE | FALSE | 1 |  |  |  | No Match | No Match | No Match | No Match | Cast Iron | No Match |  | No Match |  | 287000 | [10 empty] | 85.1 |  | Federally-Regulated Consumer Product | 1998-07-01 |  |  |  | 1998-08-03
Rite Engineering | Rite | 120SY | Both Steam & Water | Natural Gas | No Match | FALSE |  | 3 |  |  |  | No Match | No Match | No Match | No Match | Other | No Match |  | No Match |  | 1200000 |  |  |  | 80 |  |  | 75 |  | 147 |  |  |  | Non Federally-Regulated | 1984-11-27 |  |  |  | 1998-04-20
Bosch Thermotechnology Corp. | Bosch Thermotechnology Corp. | GB312 - 90 | Water | Natural Gas | Induced Draft | FALSE | FALSE | 1 |  |  |  |  | None | Condensing | Step Modulating | Other |  |  |  |  | 328300 | 305000 |  |  | 93.4 |  | 93.1 | [6 empty] | Federally-Regulated Commercial & Industrial Equipment | 2014-09-05 |  |  |  | 2015-04-02
Ajax Boiler, Inc. | Ajax | WFC600 | Water | Combo (Natural Gas & Oil) | Power | FALSE | FALSE | 3 |  |  |  | No Match | No Match | No Match | No Match | Other | No Match |  | No Match |  | 600000 |  |  |  | 80 | 80 | [7 empty] | Federally-Regulated Commercial & Industrial Equipment | 1997-02-27 |  |  |  | 1998-04-20
Smith Cast Iron Boilers | Smith Cast Iron Boilers | G28-S/W-9 | Steam | Natural Gas | Power | FALSE | FALSE | 3 |  |  |  | No Match | No Match | No Match | No Match | Other | No Match |  | No Match |  | 2548000 |  |  |  | 81.8 | 80 |  |  | 40 |  |  |  |  | Federally-Regulated Commercial & Industrial Equipment | 1997-02-27 |  |  |  | 1998-04-20
Ajax Boiler, Inc. | Ajax | OWGH1050 | Steam | Natural Gas | No Match | FALSE | TRUE | 3 |  |  |  | No Match | No Match | No Match | No Match | Other | No Match |  | No Match |  | 1050000 |  |  |  | 80 | 80 |  |  |  |  | 80 |  |  | Non Federally-Regulated | 1992-10-27 |  |  |  | 1996-02-29
Ajax Boiler, Inc. | Ajax | OSGXB6500 | Steam | Natural Gas | No Match | FALSE | TRUE | 3 |  |  |  |  | No Match | No Match | No Match | Other |  |  |  |  | 6500000 |  |  |  | 75.5 | 75 | [7 empty] | Non Federally-Regulated | 1988-03-17 |  |  |  | 1998-04-20
Ajax Boiler, Inc. | Ajax | WOXFD-4750 | Steam | Oil | Power | FALSE | FALSE | 3 |  |  |  | No Match | No Match | No Match | No Match | Other | No Match |  | No Match |  | 4750000 |  |  |  | 75.5 | [8 empty] | Non Federally-Regulated | 1988-01-22 |  |  |  | 1988-03-17
Burnham Commercial | Burnham | P-807B-WID | Water | Natural Gas | No Match | FALSE | FALSE | 3 |  |  |  |  | No Match | No Match | No Match | Cast Iron |  |  |  |  | 396000 |  | 396000 |  | 80 | 80 |  |  | 17 | 147 | 80 |  |  | Non Federally-Regulated | 1992-06-22 |  |  |  | 1992-10-27
Lochinvar, LLC. | Hamilton | HEHL180-CSI | Water | LPG | No Match | FALSE | FALSE | 1 |  |  |  | No Match | No Match | No Match | No Match | Copper | No Match |  | No Match |  | 180000 | [5 empty] | 82.7 |  |  |  |  | 80 |  | Federally-Regulated Consumer Product | 1997-02-27 |  |  |  | 1998-04-20
Burnham Commercial | Burnham | K-5022B-SI | Steam | Natural Gas | No Match | FALSE | FALSE | 3 |  |  |  |  | No Match | No Match | No Match | Cast Iron |  |  |  |  | 1638000 |  | 1638000 |  | 80 | 80 |  |  | 60 | 147 | 80 |  |  | Non Federally-Regulated | 1992-06-22 |  |  |  | 1992-10-27
Dunkirk | Ultimate Engineering / Division of Dunkirk | UPVSB-4D | Steam | Natural Gas | No Match | TRUE | FALSE | 1 |  |  |  | No Match | No Match | No Match | No Match | Cast Iron | No Match |  | No Match |  | 112500 | [10 empty] | 78.8 |  | Federally-Regulated Consumer Product | 1998-02-06 |  |  |  | 1998-05-28
Burnham Commercial | Burnham | K-5018B-W | Water | Natural Gas | No Match | TRUE | FALSE | 3 |  |  |  | No Match | No Match | No Match | No Match | Cast Iron | No Match |  | No Match |  | 1326000 |  |  |  | 80 | 80 |  |  | 60 |  |  |  |  | Federally-Regulated Commercial & Industrial Equipment | 1997-02-27 |  |  |  | 1998-04-20
New Yorker Steel Boiler | New Yorker | APG-490 | Both Steam & Water | Natural Gas | Power | FALSE | FALSE | 1 |  |  |  | No Match | No Match | No Match | No Match | Other | No Match |  | No Match |  | 105000 | [5 empty] | 80.7 |  |  |  |  | 78.5 | 65 | Non Federally-Regulated | 1990-07-02 |  |  |  | 1998-04-20
Ajax Boiler, Inc. | Ajax | WOFD-3250 | Steam | Oil | Power | FALSE | FALSE | 3 |  |  |  | No Match | No Match | No Match | No Match | Other | No Match |  | No Match |  | 3250000 |  |  |  | 75.5 | [8 empty] | Non Federally-Regulated | 1988-01-22 |  |  |  | 1988-03-17
Burnham Commercial | Burnham | LE-1* | Water | Oil | Power | TRUE | FALSE | 1 |  |  |  | No Match | No Match | No Match | No Match | Other | No Match |  | No Match |  | 140000 | [10 empty] | 83 |  | Federally-Regulated Consumer Product | 1997-02-27 |  |  |  | 1998-04-20
Ajax Boiler, Inc. | Ajax | WNG9000W | Water | Natural Gas | No Match | FALSE | TRUE | 3 |  |  |  | No Match | No Match | No Match | No Match | Other | No Match |  | No Match |  | 9000000 |  |  |  | 80 | 80 | [7 empty] | Federally-Regulated Commercial & Industrial Equipment | 1997-02-27 |  |  |  | 1998-04-20
Dunkirk | Carrier | BW2AAN000210AAAA | Water | Natural Gas | No Match | FALSE | FALSE | 1 |  |  |  | No Match | No Match | No Match | No Match | Cast Iron | No Match |  | No Match |  | 210000 | [10 empty] | 81 |  | Federally-Regulated Consumer Product | 1997-02-27 |  |  |  | 1998-02-06
Peerless Heater Co. | Peerless | MC-05-STDG | Water | Natural Gas | No Match | TRUE | FALSE | 1 |  |  |  | No Match | No Match | No Match | No Match | Cast Iron | No Match |  | No Match |  | 130000 | [10 empty] | 80.2 |  | Federally-Regulated Consumer Product | 1998-08-03 |  |  |  | 1998-08-27
WM Technologies | Weil-McLain | LGB-13 | Steam | Natural Gas | No Match | FALSE | FALSE | 3 |  |  |  | No Match | No Match | No Match | No Match | Cast Iron | No Match |  | No Match |  | 1560000 |  |  |  | 81 | 80 |  |  | 147 |  |  |  |  | Non Federally-Regulated | 1992-10-27 |  |  |  | 1996-02-29
Dunkirk | Ultimate Engineering / Division of Dunkirk | UPWB-5D | Water | Natural Gas | No Match | TRUE | FALSE | 1 |  |  |  | No Match | No Match | No Match | No Match | Cast Iron | No Match |  | No Match |  | 140000 | [10 empty] | 81.3 |  | Federally-Regulated Consumer Product | 1998-08-27 |  |  |  | 1998-12-21
Burnham Commercial | Burnham | PF-508-S | Steam | Oil | Power | FALSE | FALSE | 3 |  |  |  | No Match | No Match | No Match | No Match | Cast Iron | No Match |  | No Match |  | 1568000 |  |  |  | 83.7 | [5 empty] | 86.2 |  |  | Non Federally-Regulated | 1992-09-25 |  |  |  | 1992-10-27
Hydrotherm, Division of Mestek, Inc. | Multitemp | MR-900B-P | Steam | Natural Gas | No Match | FALSE | FALSE | 3 |  |  |  |  | No Match | No Match | No Match | Other |  |  |  |  | 900000 |  |  |  | 78 | 75 | [7 empty] | Non Federally-Regulated | 1988-03-17 |  |  |  | 1998-04-20
U.S. Boiler Co. | U.S. Boiler Co. | MPO115 | Water | Oil | Power | FALSE | FALSE | 1 |  |  |  |  | None | Non-Condensing | Single-Stage | Cast Iron | Single-Speed |  |  |  | 115000 | 101000 | [9 empty] | 87 | 80 | Federally-Regulated Consumer Product | 2012-06-11 |  |  |  | 2012-11-16
Laars Heating Systems Company | Laars | VW0500IN09*BA | Water | Natural Gas | Induced Draft | FALSE | TRUE | 1 |  |  |  | None | None | Non-Condensing | Two-Stage Modulating | Copper | None |  | No Match |  | 500000 | 405000 | 125000 |  | 82 | 80 |  |  | 5 |  | 82 |  |  | Federally-Regulated Commercial & Industrial Equipment | 2005-11-30 |  |  |  | 2007-11-01
Hydrotherm, Division of Mestek, Inc. | Hydro-Pulse | A-50 | Both Steam & Water | LPG | No Match | FALSE |  | 1 |  |  |  | No Match | No Match | No Match | No Match | Other | No Match |  | No Match |  | 50000 | [5 empty] | 92.5 |  |  |  |  | 91.4 |  | Non Federally-Regulated | 1981-08-26 |  |  |  | 1998-04-20
Water Pik, Inc. | Laars | DMAX 165 | Water | Oil | No Match | TRUE | FALSE | 1 |  |  |  | No Match | No Match | No Match | No Match | Other | No Match |  | No Match |  | 229600 | [10 empty] | 85 |  | Federally-Regulated Consumer Product | 2001-01-30 |  |  |  | 2001-04-12
Burnham Commercial | Burnham | MMII5140NI- | Water | Natural Gas | No Match | FALSE | FALSE | 1 |  |  |  | No Match | No Match | No Match | No Match | Cast Iron | No Match |  | No Match |  | 140000 | [10 empty] | 80.1 | 80 | Federally-Regulated Consumer Product | 2000-08-01 |  |  |  | 2007-11-14
Rite Engineering | Rite | A700WGO | Both Steam & Water | Natural Gas | Power | FALSE | FALSE | 3 |  |  |  | No Match | No Match | No Match | No Match | Other | No Match |  | No Match |  | 7000000 |  |  |  | 80 | 75 |  |  |  | 147 |  |  |  | Non Federally-Regulated | 1988-01-22 |  |  |  | 1988-03-17
Miura Boiler Co. | Miura Boiler Co. | EX-500SG | Both Steam & Water | Natural Gas | Power | TRUE | FALSE | 3 |  |  |  |  | No Match | No Match | No Match | Other |  |  |  |  | 1323000 |  |  |  | 86 | 75 |  |  | 100 | 147 |  |  |  | Non Federally-Regulated | 1991-01-28 |  |  |  | 1992-03-26
Ajax Boiler, Inc. | Ajax | SOXFD-8500 | Steam | Oil | Power | FALSE | FALSE | 3 |  |  |  | No Match | No Match | No Match | No Match | Other | No Match |  | No Match |  | 8500000 |  |  |  | 75.5 | [8 empty] | Non Federally-Regulated | 1988-03-17 |  |  |  | 1992-10-01
U.S. Boiler Co. | U.S. Boiler Co. | ES25A | Water | LPG | Injection Type | FALSE | FALSE | 1 |  |  |  |  | Stack Damper | Non-Condensing | Single-Stage | Cast Iron | Multiple-Speed |  |  |  | 140000 | 119000 | [9 empty] | 85 | 80 | Federally-Regulated Consumer Product | 2011-12-30 |  |  |  | 2013-04-19
PB Heat, LLC | PB Heat, LLC | MI-05-SV | Water | Natural Gas | Injection Type | FALSE | FALSE | 1 |  |  | TRUE | Draft Diverter | Stack Damper | Non-Condensing | Single-Stage | Cast Iron | Single-Speed |  | Standard |  | 140000 | 115000 | [9 empty] | 82 | 80 | Federally-Regulated Consumer Product | 2013-06-17 |  |  |  | 2014-02-04
NY Boiler, LLC dba New Yorker Boiler | New Yorker | CG-30AI | Water | Natural Gas | No Match | FALSE | FALSE | 1 |  |  |  | No Match | No Match | No Match | No Match | Cast Iron | No Match |  | No Match |  | 62000 | [10 empty] | 82.6 |  | Federally-Regulated Consumer Product | 1998-05-28 |  |  |  | 1998-08-27
A.O. Smith Water Products Company | A O Smith Water Products | HWM-1600 | Both Steam & Water | Natural Gas | No Match | FALSE | FALSE | 3 |  |  |  |  | No Match | No Match | No Match | Copper |  |  |  |  | 1600000 |  |  |  | 75 | 75 | [7 empty] | Non Federally-Regulated | 1988-03-17 |  |  |  | 1998-04-20
Utica Boilers | Utica Boilers | SFH3100 | Water | Oil | Power | TRUE | FALSE | 1 |  |  |  | No Match | No Match | No Match | No Match | Cast Iron | No Match |  | No Match |  | 140000 | [10 empty] | 81 |  | Federally-Regulated Consumer Product | 1997-02-27 |  |  |  | 1998-04-20
Ajax Boiler, Inc. | Ajax | WEG-450 | Water | Natural Gas | Power | FALSE | FALSE | 3 |  |  |  | No Match | No Match | No Match | No Match | Other | No Match |  | No Match |  | 427000 |  |  |  | 85 | 80 | [7 empty] | Non Federally-Regulated | 1992-10-27 |  |  |  | 1998-04-20
Burnham Commercial | Burnham | V-76W | Water | Oil | Power | TRUE | FALSE | 1 |  |  |  | No Match | No Match | No Match | No Match | Cast Iron | No Match |  | No Match |  | 266000 | [10 empty] | 82 |  | Federally-Regulated Consumer Product | 1998-08-03 |  |  |  | 1998-08-27
Laars Heating Systems Company | Laars | VW1670IN04*1A | Water | Natural Gas | Induced Draft | FALSE | TRUE | 1 |  |  |  | None | None | Non-Condensing | Two-Stage Modulating | Copper | None |  | No Match |  | 1670000 | 1352700 | 417500 |  | 81 | 80 |  |  | 5 |  | 81 |  |  | Federally-Regulated Commercial & Industrial Equipment | 2005-11-30 |  |  |  | 2007-11-01
Bryan Steam Corp. | Bryan | LM-1500-W-FDO | Both Steam & Water | Oil | Power | FALSE |  | 3 |  |  |  | No Match | No Match | No Match | No Match | Other | No Match |  | No Match |  | 15000000 |  |  |  | 80 | [8 empty] | Non Federally-Regulated | 1981-08-26 |  |  |  | 1998-04-20
Camus Hydronics | Camus Hydronics | MFNH-1202-0G | Water | Natural Gas | Power | FALSE | FALSE | 1 |  |  |  |  | None | Condensing | Single-Stage | Copper |  |  |  |  | 1200000 | 1140000 |  |  | 95 |  | 95 | [6 empty] | Federally-Regulated Commercial & Industrial Equipment | 2014-08-11 |  |  |  | 2014-10-23
Dunkirk | Carrier | BW2AAN000280AAAA | Water | Natural Gas | No Match | FALSE | FALSE | 1 |  |  |  | No Match | No Match | No Match | No Match | Cast Iron | No Match |  | No Match |  | 280000 | [10 empty] | 80.7 |  | Federally-Regulated Consumer Product | 1997-02-27 |  |  |  | 1998-02-06
Lochinvar, LLC. | Lochinvar Corp. | WBL050 | Water | Natural Gas | Power | FALSE | FALSE | 1 |  |  |  | None | None | Condensing | Step Modulating | Other |  |  |  |  | 50000 | 46000 | [9 empty] | 93 | 80 | Federally-Regulated Consumer Product | 2007-11-14 |  |  |  | 2008-04-14
Lochinvar, LLC. | Lochinvar Corp. | CDL100 | Water | LPG | Power | FALSE | FALSE | 1 |  |  | TRUE |  | None | Condensing | Step Modulating | Other |  |  |  |  | 100000 | 91000 | [9 empty] | 95 | 80 | Federally-Regulated Consumer Product | 2012-11-16 |  |  |  | 2013-04-19
Rite Engineering | Rite | 63WO | Both Steam & Water | Oil | Power | FALSE | FALSE | 3 |  |  |  | No Match | No Match | No Match | No Match | Other | No Match |  | No Match |  | 630000 |  | 630000 |  | 80 | [5 empty] | 80 |  |  | Non Federally-Regulated | 1992-10-14 |  |  |  | 1996-03-13
Ajax Boiler, Inc. | Ajax | OSGXB5000 | Steam | LPG | No Match | FALSE | TRUE | 3 |  |  |  | No Match | No Match | No Match | No Match | Other | No Match |  | No Match |  | 5000000 |  |  |  | 75.5 | 75 |  |  |  | 352 |  |  |  | Non Federally-Regulated | 1988-03-17 |  |  |  | 1998-04-20
Bryan Steam Corp. | Bryan | CL-150-W-FDG | Both Steam & Water | LPG | Power | FALSE | FALSE | 3 |  |  |  | No Match | No Match | No Match | No Match | Other | No Match |  | No Match |  | 1500000 |  |  |  | 78 | 75 |  |  |  | 352 |  |  |  | Non Federally-Regulated | 1988-03-17 |  |  |  | 1998-04-20
Ajax Boiler, Inc. | Ajax | WEG400W | Water | Natural Gas | Power | FALSE | TRUE | 3 |  |  |  | No Match | No Match | No Match | No Match | Other | No Match |  | No Match |  | 380000 |  |  |  | 85 | 80 | [7 empty] | Federally-Regulated Commercial & Industrial Equipment | 1997-02-27 |  |  |  | 1998-04-20
Rite Engineering | Rite | A180WOE | Both Steam & Water | Oil | Power | FALSE | FALSE | 3 |  |  |  | No Match | No Match | No Match | No Match | Other | No Match |  | No Match |  | 1800000 |  |  |  | 83 | 83 | [7 empty] | Federally-Regulated Commercial & Industrial Equipment | 1998-03-31 |  |  |  | 1998-04-20
NY Boiler, LLC dba New Yorker Boiler | New Yorker | AP490 | Water | Oil | No Match | TRUE | FALSE | 1 |  |  |  | No Match | No Match | No Match | No Match | Other | No Match |  | No Match |  | 119000 | [10 empty] | 80.2 |  | Federally-Regulated Consumer Product | 2001-03-01 |  |  |  | 2002-04-02
Lochinvar, LLC. | Lochinvar | E(B,W)(N,L)100 | Water | Combo (Natural Gas & Oil) | Power | FALSE | FALSE | 1 |  |  |  | No Match | No Match | No Match | No Match | Other | No Match |  | No Match |  | 100000 | [10 empty] | 83.1 |  | Federally-Regulated Consumer Product | 2002-06-04 |  |  |  | 2003-05-23
WM Technologies | Weil-McLain | CG-6-SPDL | Water | LPG | No Match | TRUE | FALSE | 1 |  |  |  | No Match | No Match | No Match | No Match | Cast Iron | No Match |  | No Match |  | 175000 | [7 empty] | 238 |  |  | 81.6 |  | Federally-Regulated Consumer Product | 1992-08-27 |  |  |  | 1995-02-02
Burnham Commercial | Burnham | FD-15 | Steam | Natural Gas | Power | FALSE | FALSE | 3 |  |  |  | No Match | No Match | No Match | No Match | Other | No Match |  | No Match |  | 693000 |  |  |  | 80.5 | 75 |  |  |  | 147 |  |  |  | Non Federally-Regulated | 1989-08-15 |  |  |  | 1990-06-13
Rite Engineering | Rite | 105W | Both Steam & Water | Natural Gas | No Match | FALSE | FALSE | 3 |  |  |  | No Match | No Match | No Match | No Match | Other | No Match |  | No Match |  | 1050000 |  |  |  | 80 | 80 | [7 empty] | Federally-Regulated Commercial & Industrial Equipment | 1998-03-31 |  |  |  | 1998-04-20
Dunkirk | Dunkirk | DPFO-9-1.35 | Steam | Oil | No Match | TRUE | FALSE | 1 |  |  |  | No Match | No Match | No Match | No Match | Cast Iron | No Match |  | No Match |  | 189000 | [10 empty] | 87.6 |  | Federally-Regulated Consumer Product | 2000-06-07 |  |  |  | 2001-04-12
Ajax Boiler, Inc. | Ajax | OWG2500 | Steam | Natural Gas | No Match | FALSE | TRUE | 3 |  |  |  |  | No Match | No Match | No Match | Other |  |  |  |  | 2500000 |  |  |  | 75.5 | 75 | [7 empty] | Non Federally-Regulated | 1988-03-17 |  |  |  | 1998-04-20
Ajax Boiler, Inc. | Ajax | WGB-4250-D | Steam | Natural Gas | No Match | FALSE | FALSE | 3 |  |  |  |  | No Match | No Match | No Match | Other |  |  |  |  | 4250000 |  |  |  | 75.5 | 75 | [7 empty] | Non Federally-Regulated | 1988-03-17 |  |  |  | 1992-10-01
Hydrotherm, Division of Mestek, Inc. | Multitemp | MO-3465A | Steam | Oil | Power | FALSE |  | 3 |  |  |  | No Match | No Match | No Match | No Match | Cast Iron | No Match |  | No Match |  | 3165000 |  |  |  | 78.7 | [8 empty] | Non Federally-Regulated | 1983-08-16 |  |  |  | 1984-11-27
RBI Water Heaters | 8900 Series | HB735E***** | Water | Natural Gas | No Match | FALSE | FALSE | 3 |  |  |  | No Match | No Match | No Match | No Match | Copper | No Match |  | No Match |  | 735000 |  |  |  | 82 | 80 | [7 empty] | Federally-Regulated Commercial & Industrial Equipment | 1997-02-27 |  |  |  | 1998-04-20
Bryan Steam Corp. | Bryan | 309-W-FDG | Both Steam & Water | LPG | Power | FALSE | FALSE | 3 |  |  |  | No Match | No Match | No Match | No Match | Other | No Match |  | No Match |  | 450000 |  |  |  | 75 | 75 |  |  |  | 352 |  |  |  | Non Federally-Regulated | 1988-03-17 |  |  |  | 1998-04-20
Raypak, Inc. | Raypak | H20180* | Water | Natural Gas | No Match | FALSE | FALSE | 1 |  |  |  | No Match | No Match | No Match | No Match | Other | No Match |  | No Match |  | 180000 | [10 empty] | 83.2 | 80 | Federally-Regulated Consumer Product | 2001-11-01 |  |  |  | 2010-03-30
Parker Boiler Co. | Parker Boiler | T1140 | Water | Natural Gas | No Match | FALSE | FALSE | 3 |  |  |  |  | No Match | No Match | No Match | Other |  |  |  |  | 1140000 |  | 1140000 |  | 80 | 80 |  |  | 4 | 147 | 80 |  |  | Non Federally-Regulated | 1992-08-13 |  |  |  | 1992-10-27
Raypak, Inc. | Raypak | H50042 | Water | LPG | No Match | FALSE | FALSE | 1 |  |  |  | No Match | No Match | No Match | No Match | Other | No Match |  | No Match |  | 42000 | [10 empty] | 84 | 80 | Federally-Regulated Consumer Product | 2001-11-01 |  |  |  | 2010-03-30
H. B. Smith Co. | H. B. Smith | L028-S/W-14 | Steam | Oil | Power | FALSE |  | 3 |  |  |  | No Match | No Match | No Match | No Match | Cast Iron | No Match |  | No Match |  | 4130000 |  |  |  | 81.1 |  |  |  | 40 |  |  |  |  | Non Federally-Regulated | 1983-08-16 |  |  |  | 1998-04-20
Peerless Heater Co. | Peerless | JO/JOT-TW200-S | Steam | Oil | Power | TRUE | FALSE | 1 |  |  |  | No Match | No Match | No Match | No Match | Cast Iron | No Match |  | No Match |  | 280000 | [10 empty] | 83.2 |  | Federally-Regulated Consumer Product | 1995-08-25 |  |  |  | 1995-08-30
New Yorker Steel Boiler | New Yorker | S-122-AP | Both Steam & Water | Oil | Power | FALSE |  | 1 |  |  |  | No Match | No Match | No Match | No Match | Other | No Match |  | No Match |  | 161000 | [5 empty] | 75 |  |  |  |  | 76.5 |  | Non Federally-Regulated | 1983-08-16 |  |  |  | 1998-04-20
Dunkirk | Ultimate Engineering / Division of Dunkirk | PF07TT2-2.00W | Water | Oil | Power | TRUE | TRUE | 1 |  |  |  | No Match | No Match | No Match | No Match | Cast Iron | No Match |  | No Match |  | 280000 | [10 empty] | 80.4 |  | Federally-Regulated Consumer Product | 1998-02-06 |  |  |  | 1998-05-28
Peerless Heater Co. | Peerless | G-461I | Steam | Natural Gas | No Match | FALSE | FALSE | 1 |  |  |  | No Match | No Match | No Match | No Match | Cast Iron | No Match |  | No Match |  | 120000 | [5 empty] | 81.2 |  | 3 | 10 |  | 69.5 | 65 | Non Federally-Regulated | 1988-03-17 |  |  |  | 1998-04-20
Peerless Heater Co. | Peerless | MC-03-STDG | Water | Natural Gas | No Match | TRUE | FALSE | 1 |  |  |  | No Match | No Match | No Match | No Match | Cast Iron | No Match |  | No Match |  | 65000 | [10 empty] | 80.1 |  | Federally-Regulated Consumer Product | 1998-08-03 |  |  |  | 1998-08-27
Sellers Engineering Co. | Gas Immersion Boiler | 300HPSHLN390 | Steam | Natural Gas | Power | FALSE | FALSE | 3 |  |  |  | No Match | No Match | No Match | No Match | Other | No Match |  | No Match |  | 12553000 |  | 12553000 |  | 81 | 80 |  |  | 25 |  | 81 |  |  | Non Federally-Regulated | 1993-06-03 |  |  |  | 1997-02-27
Ajax Boiler, Inc. | Ajax | HFC10500W | Steam | Combo (Natural Gas & Oil) | Power | FALSE | TRUE | 3 |  |  |  | No Match | No Match | No Match | No Match | Other | No Match |  | No Match |  | 10500000 |  |  |  | 80 | 80 | [7 empty] | Federally-Regulated Commercial & Industrial Equipment | 1997-02-27 |  |  |  | 1998-04-20
Smith Cast Iron Boilers | Smith Cast Iron Boilers | GB200-S-3-COND | Steam | Natural Gas | No Match | TRUE | FALSE | 1 |  |  |  | No Match | No Match | No Match | No Match | Cast Iron | No Match |  | No Match |  | 85000 | [10 empty] | 79.5 |  | Federally-Regulated Consumer Product | 1998-07-01 |  |  |  | 1998-08-03
Slant / Fin Corp. | Liberty | L50-PZ | Steam | Oil | Power | FALSE | FALSE | 1 |  |  |  | No Match | No Match | No Match | No Match | Cast Iron | No Match |  | No Match |  | 294000 | [5 empty] | 86.8 |  |  |  |  | 83.4 |  | Non Federally-Regulated | 1988-03-17 |  |  |  | 1998-04-20
Ajax Boiler, Inc. | Ajax | DFC30W | Water | Combo (Natural Gas & Oil) | Power | FALSE | TRUE | 3 |  |  |  | No Match | No Match | No Match | No Match | Other | No Match |  | No Match |  | 1260000 |  | 750000 |  | 80 | 80 |  |  |  |  | 80 |  |  | Federally-Regulated Commercial & Industrial Equipment | 1997-01-07 |  |  |  | 2009-03-12
Raypak, Inc. | Raypak | W*-0502* | Water | LPG | Power | FALSE | TRUE | 3 |  |  |  | No Match | No Match | No Match | No Match | Copper | No Match |  | No Match |  | 500000 |  | 250000 |  | 84 | 80 |  |  |  |  | 80 |  |  | Federally-Regulated Commercial & Industrial Equipment | 2002-08-05 |  |  |  | 2007-12-12
Crown Boiler Co. | Crown | JBF-62 | Steam | LPG | No Match | TRUE | FALSE | 1 |  |  |  | No Match | No Match | No Match | No Match | Cast Iron | No Match |  | No Match |  | 175000 | [10 empty] | 68.5 | 68 | Federally-Regulated Consumer Product | 1991-02-01 |  |  |  | 1992-08-31
Ajax Boiler, Inc. | Ajax | DNG350 | Water | Natural Gas | No Match | FALSE | FALSE | 3 |  |  |  | No Match | No Match | No Match | No Match | Other | No Match |  | No Match |  | 14700000 |  |  |  | 80 | 80 | [7 empty] | Federally-Regulated Commercial & Industrial Equipment | 1997-02-27 |  |  |  | 1998-04-20
Ajax Boiler, Inc. | Ajax | WFC13000W | Water | Combo (Natural Gas & Oil) | Power | FALSE | TRUE | 3 |  |  |  | No Match | No Match | No Match | No Match | Other | No Match |  | No Match |  | 13000000 |  | 5200000 |  | 80 | 80 |  |  |  |  | 80 |  |  | Federally-Regulated Commercial & Industrial Equipment | 1997-01-07 |  |  |  | 2009-03-12
Parker Boiler Co. | Parker Boiler | O-5000R | Water | Oil | Power | FALSE | FALSE | 3 |  |  |  | No Match | No Match | No Match | No Match | Other | No Match |  | No Match |  | 5000000 |  |  |  | 84 |  |  |  | 4 |  | 82 |  |  | Non Federally-Regulated | 1992-08-13 |  |  |  | 1992-10-27
Burnham Commercial | Burnham | K-5014B-W0 | Water | Natural Gas | No Match | TRUE | FALSE | 3 |  |  |  |  | No Match | No Match | No Match | Cast Iron |  |  |  |  | 1014000 |  |  |  | 80 | 80 |  |  | 30 | 147 | 80 |  |  | Non Federally-Regulated | 1992-06-22 |  |  |  | 1994-06-08
Laars Heating Systems Company | Laars | PH1430EN04*BA | Water | Natural Gas | Induced Draft | FALSE | TRUE | 1 |  |  |  | None | None | Non-Condensing | Step Modulating | Copper | Single-Speed | 0.75 | Standard |  | 1430000 | 1158300 | 357500 |  | 82 | 80 |  |  | 5 |  | 82 |  |  | Federally-Regulated Commercial & Industrial Equipment | 2005-11-30 |  |  |  | 2007-11-01
Rite Engineering | Rite | 55SGO | Both Steam & Water | Natural Gas | Power | FALSE |  | 3 |  |  |  | No Match | No Match | No Match | No Match | Other | No Match |  | No Match |  | 550000 |  |  |  | 80 |  |  | 75 |  | 147 |  |  |  | Non Federally-Regulated | 1983-08-16 |  |  |  | 1998-04-20
Ajax Boiler, Inc. | Ajax | OWGFD5500 | Steam | LPG | Power | FALSE | TRUE | 3 |  |  |  | No Match | No Match | No Match | No Match | Other | No Match |  | No Match |  | 5500000 |  |  |  | 75.5 | 75 |  |  |  | 352 |  |  |  | Non Federally-Regulated | 1988-03-17 |  |  |  | 1998-04-20
Teledyne Laars | Laars | HH0250CN12DB | Water | Natural Gas | No Match | FALSE | TRUE | 1 |  |  |  | No Match | No Match | No Match | No Match | Copper | No Match |  | No Match |  | 250000 | [7 empty] | 5 |  |  | 81 |  | Federally-Regulated Consumer Product | 1992-10-27 |  |  |  | 1998-04-20
Burnham Commercial | Burnham | PF-510-W | Water | Combo (Natural Gas & Oil) | Power | FALSE | FALSE | 3 |  |  |  | No Match | No Match | No Match | No Match | Cast Iron | No Match |  | No Match |  | 2033000 |  |  |  | 81.2 | 80 |  |  |  | 147 | 81.2 |  |  | Non Federally-Regulated | 1992-06-22 |  |  |  | 1992-09-25
NY Thermal Inc. | New York Thermal, Inc. | TX101 | Water | Natural Gas | Power | FALSE | FALSE | 1 |  |  |  |  | None | Condensing | Step Modulating | Other |  |  |  |  | 101000 | 92000 | [9 empty] | 93.1 | 80 | Federally-Regulated Consumer Product | 2013-11-14 |  |  |  | 2014-10-23
Laars Heating Systems Company | Laars | PW0600EP09*BA | Water | LPG | Induced Draft | FALSE | TRUE | 1 |  |  |  | None | None | Non-Condensing | Two-Stage Modulating | Copper | Single-Speed | 0.33 | Standard |  | 600000 | 486000 | 150000 |  | 82 | 80 |  |  | 5 |  | 82 |  |  | Federally-Regulated Commercial & Industrial Equipment | 2005-11-30 |  |  |  | 2007-11-01
Dunkirk | Crown | NS-177 | Steam | Oil | Power | TRUE | FALSE | 1 |  |  |  | No Match | No Match | No Match | No Match | Cast Iron | No Match |  | No Match |  | 210000 | [10 empty] | 82.3 |  | Federally-Regulated Consumer Product | 1998-07-01 |  |  |  | 1998-08-03
Smith Cast Iron Boilers | Smith Cast Iron Boilers | 19HE-10 | Both Steam & Water | LPG | Power | FALSE | FALSE | 1 |  |  |  | None | None | Non-Condensing | Single-Stage | Cast Iron |  |  |  |  | 1761000 | 1424000 |  |  | 80.9 | 80 | 80.9 | [6 empty] | Federally-Regulated Commercial & Industrial Equipment | 2010-07-21 |  |  |  | 2015-04-20
Hydrotherm, Division of Mestek, Inc. | Multitemp | VGAM-600BSPV | Steam | Natural Gas | No Match | FALSE | FALSE | 3 |  |  |  | No Match | No Match | No Match | No Match | Cast Iron | No Match |  | No Match |  | 600000 |  | 600000 |  | 80 | 80 |  |  |  |  | 80 |  |  | Non Federally-Regulated | 1993-01-27 |  |  |  | 1997-02-27
Ajax Boiler, Inc. | Ajax | OSGOXFD1375 | Steam | Natural Gas | Power | FALSE | TRUE | 3 |  |  |  | No Match | No Match | No Match | No Match | Other | No Match |  | No Match |  | 1375000 |  |  |  | 81 | 80 |  |  |  |  | 80 |  |  | Non Federally-Regulated | 1992-10-01 |  |  |  | 1992-10-27
Burnham Commercial | Burnham | PF-506 | Steam | Natural Gas | Power | FALSE | FALSE | 3 |  |  |  | No Match | No Match | No Match | No Match | Cast Iron | No Match |  | No Match |  | 1204000 |  |  |  | 79 | 75 |  |  |  | 147 |  |  |  | Non Federally-Regulated | 1989-08-15 |  |  |  | 1998-04-20
Utica Boilers | Utica Boilers | SFH365S | Steam | Oil | Power | TRUE | FALSE | 1 |  |  |  | No Match | No Match | No Match | No Match | Cast Iron | No Match |  | No Match |  | 91000 | [10 empty] | 84 |  | Federally-Regulated Consumer Product | 2001-11-01 |  |  |  | 2002-04-02
WM Technologies | Weil-McLain | WTGO-3 | Water | Oil | Power | TRUE | FALSE | 1 |  |  |  | No Match | No Match | No Match | No Match | Cast Iron | No Match |  | No Match |  | 133000 | [10 empty] | 85 |  | Federally-Regulated Consumer Product | 1998-05-28 |  |  |  | 1998-07-01
Ajax Boiler, Inc. | Ajax | WG-WGB-3500-D | Steam | Natural Gas | No Match | FALSE | FALSE | 3 |  |  |  | No Match | No Match | No Match | No Match | Other | No Match |  | No Match |  | 3500000 |  |  |  | 80 | 80 |  |  |  |  | 80 |  |  | Non Federally-Regulated | 1992-10-01 |  |  |  | 1996-02-29
Peerless Heater Co. | Peerless | MMW-60A*** | Steam | Natural Gas | No Match | FALSE |  | 1 |  |  |  | No Match | No Match | No Match | No Match | Cast Iron | No Match |  | No Match |  | 60000 | [5 empty] | 76.6 |  | 3 | 147 |  | 72.6 |  | Non Federally-Regulated | 1983-08-16 |  |  |  | 1998-04-20
Ajax Boiler, Inc. | Ajax | WEO-2500 | Water | Oil | Power | FALSE | FALSE | 3 |  |  |  | No Match | No Match | No Match | No Match | Other | No Match |  | No Match |  | 2375000 |  |  |  | 85 | [5 empty] | 82 |  |  | Non Federally-Regulated | 1992-09-21 |  |  |  | 1992-10-27
Cleaver-Brooks | Cleaver-Brooks | M4*-700-4500-***** | Steam | Natural Gas | Power | FALSE | FALSE | 3 |  |  |  |  | No Match | No Match | No Match | Other |  |  |  |  | 4500000 |  |  |  | 80 | 75 |  |  | 25 | 147 |  |  |  | Non Federally-Regulated | 1989-12-20 |  |  |  | 1990-07-02
Laars Heating Systems Company | Laars Heating Systems Co. | NTH150 | Water | LPG | Induced Draft | FALSE | FALSE | 1 |  |  |  | None | None | Condensing | Step Modulating | Other | Single-Speed | 0.17 | Standard |  | 150000 | 138000 | 30000000 | 28500000 | [7 empty] | 95.2 | 80 | Federally-Regulated Consumer Product | 2009-09-15 |  |  |  | 2009-09-17
Aerco International | Aerco International | KC-1000-PWB | Water | Natural Gas | Power | FALSE | FALSE | 3 |  |  |  | No Match | No Match | No Match | No Match | Other | No Match |  | No Match |  | 1000000 |  |  |  | 91 | 80 |  |  | 20 |  |  |  |  | Non Federally-Regulated | 1992-10-27 |  |  |  | 1996-03-13
Raypak, Inc. | Hurricane | 1223T | Steam | LPG | No Match | FALSE |  | 3 |  |  |  | No Match | No Match | No Match | No Match | Copper | No Match |  | No Match |  | 1125000 |  |  |  | 80 |  |  | 75 |  | 352 |  |  |  | Non Federally-Regulated | 1983-08-16 |  |  |  | 1998-04-20
Hydrotherm, Division of Mestek, Inc. | Hydrotherm | HS-130-V | Water | LPG | No Match | TRUE | FALSE | 1 |  |  |  | No Match | No Match | No Match | No Match | Cast Iron | No Match |  | No Match |  | 130000 | [10 empty] | 80.8 | 80 | Federally-Regulated Consumer Product | 1998-12-21 |  |  |  | 2015-03-24
PVI Industries , LLC | PVI | 180 SBHE 250A-TP | Steam | Natural Gas | No Match | FALSE | FALSE | 3 |  |  |  | No Match | No Match | No Match | No Match | Other | No Match |  | No Match |  | 7200000 |  | 480000 |  | 84 | 80 |  |  |  |  | 85 |  |  | Federally-Regulated Commercial & Industrial Equipment | 1996-03-13 |  |  |  | 1998-03-31
Smith Cast Iron Boilers | Smith Cast Iron Boilers | GBX-175-INT | Water | Natural Gas | Injection Type | FALSE | FALSE | 1 |  |  |  |  | Stack Damper | Non-Condensing | Single-Stage | Cast Iron | Single-Speed |  |  |  | 175000 | 143000 | [9 empty] | 82 | 80 | Federally-Regulated Consumer Product | 2012-07-06 |  |  |  | 2012-11-16
Burnham Commercial | Burnham | K-5026B-S | Steam | Natural Gas | No Match | TRUE | FALSE | 3 |  |  |  | No Match | No Match | No Match | No Match | Cast Iron | No Match |  | No Match |  | 1950000 |  | 1950000 |  | 80 | 80 |  |  | 60 |  | 80 |  |  | Federally-Regulated Commercial & Industrial Equipment | 1994-06-08 |  |  |  | 2007-12-12
Dunkirk | Crown | JBF-82-SPD | Steam | LPG | No Match | TRUE | FALSE | 1 |  |  |  | No Match | No Match | No Match | No Match | Cast Iron | No Match |  | No Match |  | 245000 | [10 empty] | 80.5 |  | Federally-Regulated Consumer Product | 1998-08-03 |  |  |  | 1998-08-27
Bryan Steam Corp. | Bryan | RV-800-S-***-FDG* | Steam | Natural Gas | Power | FALSE | FALSE | 3 |  |  |  | No Match | No Match | No Match | No Match | Other | No Match |  | No Match |  | 8000000 |  | 8000000 |  | 80.5 | 80 |  |  |  |  | 80.5 |  |  | Non Federally-Regulated | 1992-10-16 |  |  |  | 1992-10-27
Peerless Heater Co. | Peerless | 211-29** | Steam | Natural Gas | No Match | FALSE |  | 3 |  |  |  | No Match | No Match | No Match | No Match | Cast Iron | No Match |  | No Match |  | 5880000 |  |  |  | 76.2 |  |  | 75 | 12 | 147 |  |  |  | Non Federally-Regulated | 1983-08-16 |  |  |  | 1998-04-20
Teledyne Laars | Laars | HH0600IN09CBA | Water | Natural Gas | No Match | FALSE | FALSE | 3 |  |  |  | No Match | No Match | No Match | No Match | Copper | No Match |  | No Match |  | 600000 |  |  |  | 82 | 80 |  |  | 5 |  |  |  |  | Non Federally-Regulated | 1992-10-27 |  |  |  | 1998-04-20
Hydrotherm, Division of Mestek, Inc. | Hydrotherm | MG-5005 | Water | Natural Gas | No Match | TRUE | FALSE | 3 |  |  |  | No Match | No Match | No Match | No Match | Cast Iron | No Match |  | No Match |  | 5005000 |  |  |  | 81.3 | 80 |  |  |  |  | 81.3 |  |  | Non Federally-Regulated | 1993-01-27 |  |  |  | 1996-02-02
Ajax Boiler, Inc. | Ajax | WOXFD-5000 | Steam | Oil | Power | FALSE | FALSE | 3 |  |  |  | No Match | No Match | No Match | No Match | Other | No Match |  | No Match |  | 5000000 |  |  |  | 75.5 | [8 empty] | Non Federally-Regulated | 1988-03-17 |  |  |  | 1992-10-01
Trianco-Heatmaker | Trianco-Heatmaker | DMAX 100 | Water | Oil | Power | TRUE | FALSE | 1 |  |  |  | No Match | No Match | No Match | No Match | Other | No Match |  | No Match |  | 140000 | [7 empty] | 87 |  |  |  |  | Federally-Regulated Consumer Product | 1997-02-27 |  |  |  | 1998-04-20
Dunkirk | Dunkirk | PWX-9E | Water | Combo (Natural Gas & Oil) | No Match | TRUE | FALSE | 1 |  |  |  | No Match | No Match | No Match | No Match | Cast Iron | No Match |  | No Match |  | 280000 | [10 empty] | 80 |  | Federally-Regulated Consumer Product | 2001-11-01 |  |  |  | 2002-09-30
WM Technologies | Weil-McLain | CGM-5-PI | Steam | Natural Gas | No Match | FALSE | FALSE | 1 |  |  |  | No Match | No Match | No Match | No Match | Cast Iron | No Match |  | No Match |  | 140000 | [5 empty] | 82.3 |  | 10 | 10 |  | 72.9 | 65 | Non Federally-Regulated | 1990-07-02 |  |  |  | 1998-04-20
U.S. Boiler Co. | U.S. Boiler Co. | 206I | Water | LPG | Induced Draft | FALSE | FALSE | 1 |  |  | TRUE |  | Stack Damper | Non-Condensing | Single-Stage | Cast Iron | Single-Speed |  |  |  | 164000 | 136000 | [9 empty] | 82 | 80 | Federally-Regulated Consumer Product | 2013-04-19 |  |  |  | 2014-01-14
Ajax Boiler, Inc. | Ajax | WOXFD-1500 | Steam | Oil | Power | FALSE | FALSE | 3 |  |  |  | No Match | No Match | No Match | No Match | Other | No Match |  | No Match |  | 1500000 |  |  |  | 75.5 | [8 empty] | Non Federally-Regulated | 1988-01-22 |  |  |  | 1988-03-17
Teledyne Laars | Laars | PH1200IP16CBA | Water | LPG | No Match | FALSE | FALSE | 3 |  |  |  | No Match | No Match | No Match | No Match | Copper | No Match |  | No Match |  | 1200000 |  |  |  | 82 | 80 |  |  | 350 |  |  |  |  | Federally-Regulated Commercial & Industrial Equipment | 1997-02-27 |  |  |  | 1998-04-20
Water Pik, Inc. | Laars | VW1010IN04*BA | Water | Natural Gas | No Match | FALSE | FALSE | 3 |  |  |  | No Match | No Match | No Match | No Match | Copper | No Match |  | No Match |  | 1010000 |  | 252500 |  | 82 | 80 |  |  | 5 |  | 82 |  |  | Federally-Regulated Commercial & Industrial Equipment | 2001-05-30 |  |  |  | 2001-11-21
WM Technologies | Weil-McLain | CG-4-SPDN | Water | Natural Gas | No Match | TRUE | FALSE | 1 |  |  |  | No Match | No Match | No Match | No Match | Cast Iron | No Match |  | No Match |  | 105000 | [5 empty] | 83.6 |  | 147 |  |  | 80.4 |  | Federally-Regulated Consumer Product | 1992-10-27 |  |  |  | 1998-04-20
WM Technologies | Weil-McLain | P-WGO-7 | Water | Oil | No Match | TRUE | FALSE | 1 |  |  |  | No Match | No Match | No Match | No Match | Cast Iron | No Match |  | No Match |  | 280000 | [10 empty] | 85 |  | Federally-Regulated Consumer Product | 2000-06-07 |  |  |  | 2002-04-02
Crown Boiler Co. | Crown | BWC151 | Water | Natural Gas | Induced Draft | FALSE | FALSE | 1 |  |  |  | None | None | Condensing | Step Modulating | Other | Single-Speed | 0.13 | Standard |  | 150000 | 137000 | 50000 | 47000 | [7 empty] | 95.2 | 80 | Federally-Regulated Consumer Product | 2011-06-20 |  |  |  | 2011-12-30
Burnham Commercial | Burnham | V-905-S | Steam | Natural Gas | Power | FALSE | FALSE | 3 |  |  |  | No Match | No Match | No Match | No Match | Cast Iron | No Match |  | No Match |  | 668000 |  |  |  | 81.4 | 80 | [7 empty] | Federally-Regulated Commercial & Industrial Equipment | 1997-02-27 |  |  |  | 1998-04-20
Burnham Commercial | Burnham | K-5026B-WI | Water | Natural Gas | No Match | FALSE | FALSE | 3 |  |  |  | No Match | No Match | No Match | No Match | Cast Iron | No Match |  | No Match |  | 1950000 |  |  |  | 80 | 80 |  |  | 60 |  |  |  |  | Non Federally-Regulated | 1992-10-27 |  |  |  | 1998-04-20
Edwards Engineering Corp. | Edwards Engineering Corp. | 1210PFR | Both Steam & Water | Oil | Power | FALSE | FALSE | 1 |  |  |  | No Match | No Match | No Match | No Match | Other | No Match |  | No Match |  | 225000 | [10 empty] | 76.7 |  | Federally-Regulated Consumer Product | 1988-03-16 |  |  |  | 1988-03-17
Water Pik, Inc. | Laars | PH1825I | Steam | Natural Gas | No Match | FALSE | FALSE | 3 |  |  |  | No Match | No Match | No Match | No Match | Copper | No Match |  | No Match |  | 1825000 |  | 1825000 |  | 81 | 80 |  |  | 5 |  | 81 |  |  | Federally-Regulated Commercial & Industrial Equipment | 2001-05-16 |  |  |  | 2001-05-30
Laars Heating Systems Company | Laars Heating Systems Co. | CB-M2-250 | Water | Natural Gas | Power | FALSE | FALSE | 1 |  |  |  |  | None | Condensing | Single-Stage | Copper | Single-Speed |  |  |  | 250000 | 223000 | [9 empty] | 88.1 | 80 | Federally-Regulated Consumer Product | 2011-08-22 |  |  |  | 2012-06-11
Viessmann Manufacturing Co., Inc. | Viessmann Manufacturing | VB2-22* | Water | Combo (Natural Gas & Oil) | Power | FALSE | FALSE | 1 |  |  |  | No Match | No Match | No Match | No Match | Other | No Match |  | No Match |  | 116000 | [10 empty] | 84 | 80 | Federally-Regulated Consumer Product | 2002-06-04 |  |  |  | 2007-11-14
Burnham Commercial | Burnham | (K)RSA85 | Water | Oil | No Match | TRUE | FALSE | 1 |  |  |  | No Match | No Match | No Match | No Match | Other | No Match |  | No Match |  | 119000 | [10 empty] | 82.5 |  | Federally-Regulated Consumer Product | 2000-06-07 |  |  |  | 2001-04-03
WM Technologies | Weil-McLain | LGB-13W/S | Steam | Natural Gas | No Match | FALSE | FALSE | 3 |  |  |  | No Match | No Match | No Match | No Match | Cast Iron | No Match |  | No Match |  | 1560000 |  |  |  | 81 | 75 |  |  | 147 | 147 |  |  |  | Non Federally-Regulated | 1988-03-17 |  |  |  | 1998-04-20
Raypak, Inc. | Raypak | H*-2072 | Both Steam & Water | LPG | Power | FALSE | FALSE | 3 |  |  |  | No Match | No Match | No Match | No Match | Copper | No Match |  | No Match |  | 2070000 |  | 810000 |  | 84 | 80 |  |  |  |  | 80 |  |  | Federally-Regulated Commercial & Industrial Equipment | 2000-05-09 |  |  |  | 2002-08-05
Bryan Steam Corp. | Bryan | LM-1350-W-FDG | Both Steam & Water | Natural Gas | Power | FALSE | FALSE | 3 |  |  |  |  | No Match | No Match | No Match | Other |  |  |  |  | 13500000 |  |  |  | 78 | 75 | [7 empty] | Non Federally-Regulated | 1988-03-17 |  |  |  | 1998-04-20
WM Technologies | Weil-McLain | CGI-5-PIN | Water | Natural Gas | No Match | FALSE | FALSE | 1 |  |  |  | No Match | No Match | No Match | No Match | Cast Iron | No Match |  | No Match |  | 133000 | [10 empty] | 82.7 |  | Federally-Regulated Consumer Product | 1998-05-28 |  |  |  | 2000-06-07
Dunkirk | Pennco, Inc. | 3K.60 | Water | Oil | Power | TRUE | FALSE | 1 |  |  |  | No Match | No Match | No Match | No Match | Cast Iron | No Match |  | No Match |  | 84000 | [10 empty] | 86.1 |  | Federally-Regulated Consumer Product | 1998-12-21 |  |  |  | 2000-06-07
Hydrotherm, Division of Mestek, Inc. | Hydrotherm | HY-130-V | Water | LPG | No Match | TRUE | FALSE | 1 |  |  |  | No Match | No Match | No Match | No Match | Cast Iron | No Match |  | No Match |  | 130000 | [10 empty] | 80.8 |  | Federally-Regulated Consumer Product | 1998-12-21 |  |  |  | 1999-03-04
Kewanee Boiler Co. | Kewanee | M95KO | Steam | Oil | Power | FALSE | FALSE | 3 |  |  |  | No Match | No Match | No Match | No Match | Other | No Match |  | No Match |  | 1188000 |  | 1188000 |  | 82 | [5 empty] | 82 |  |  | Non Federally-Regulated | 1988-10-11 |  |  |  | 1989-08-15
PVI Industries , LLC | Durawatt | **150** | Steam | Electricity | No Match | TRUE | FALSE | 1 |  |  |  | No Match | No Match | No Match | No Match | Other | No Match |  | No Match |  | 123000 | [5 empty] | 99.9 |  | 149 |  |  |  |  | Non Federally-Regulated | 1989-08-15 |  |  |  | 1998-04-20
Ajax Boiler, Inc. | Ajax | WGOXFD-2500 | Steam | Natural Gas | Power | FALSE | FALSE | 3 |  |  |  | No Match | No Match | No Match | No Match | Other | No Match |  | No Match |  | 2500000 |  |  |  | 82 | 80 |  |  |  |  | 80 |  |  | Non Federally-Regulated | 1992-10-01 |  |  |  | 1992-10-27
Hydrotherm, Division of Mestek, Inc. | Multitemp | MR-720B-P | Steam | Natural Gas | No Match | FALSE | FALSE | 3 |  |  |  |  | No Match | No Match | No Match | Other |  |  |  |  | 720000 |  |  |  | 78 | 75 | [7 empty] | Non Federally-Regulated | 1988-03-17 |  |  |  | 1998-04-20
Ajax Boiler, Inc. | Ajax | SGXFD-450 | Steam | Natural Gas | Power | FALSE | FALSE | 3 |  |  |  | No Match | No Match | No Match | No Match | Other | No Match |  | No Match |  | 450000 |  |  |  | 75.5 | 75 |  |  |  | 147 |  |  |  | Non Federally-Regulated | 1988-01-22 |  |  |  | 1988-03-17
Parker Boiler Co. | Parker Boiler | GO-2640 | Water | Combo (Natural Gas & Oil) | Power | FALSE | FALSE | 3 |  |  |  | No Match | No Match | No Match | No Match | Other | No Match |  | No Match |  | 2640000 |  | 2640000 |  | 80 | 80 |  |  | 4 | 147 | 80 |  |  | Non Federally-Regulated | 1992-08-19 |  |  |  | 1992-10-27
Rite Engineering | Rite | 940WO | Both Steam & Water | Oil | Power | FALSE | FALSE | 3 |  |  |  | No Match | No Match | No Match | No Match | Other | No Match |  | No Match |  | 9400000 |  | 9400000 |  | 80 | [5 empty] | 80 |  |  | Non Federally-Regulated | 1992-10-14 |  |  |  | 1996-03-13
Sellers Engineering Co. | Gas Immersion Boiler | 300HPSLLN390 | Steam | Natural Gas | Power | FALSE | FALSE | 3 |  |  |  | No Match | No Match | No Match | No Match | Other | No Match |  | No Match |  | 12553000 |  |  |  | 81 | 80 |  |  | 25 |  |  |  |  | Federally-Regulated Commercial & Industrial Equipment | 1997-02-27 |  |  |  | 1998-04-20
Ajax Boiler, Inc. | Ajax | SOXFD-900 | Steam | Oil | Power | FALSE | FALSE | 3 |  |  |  | No Match | No Match | No Match | No Match | Other | No Match |  | No Match |  | 900000 |  |  |  | 75.5 | [8 empty] | Non Federally-Regulated | 1988-03-17 |  |  |  | 1992-10-01
Lochinvar, LLC. | Lochinvar | CBL2000 | Both Steam & Water | LPG | No Match | FALSE | FALSE | 3 |  |  |  | No Match | No Match | No Match | No Match | Copper | No Match |  | No Match |  | 1761760 |  | 1761760 |  | 80 | 80 |  |  |  |  | 80 |  |  | Non Federally-Regulated | 1992-08-28 |  |  |  | 1997-02-27
Hydrotherm, Division of Mestek, Inc. | Hydrotherm | MOP-6545 | Water | Oil | Power | TRUE | FALSE | 3 |  |  |  | No Match | No Match | No Match | No Match | Cast Iron | No Match |  | No Match |  | 6545000 |  |  |  | 83.9 | 83 | [7 empty] | Federally-Regulated Commercial & Industrial Equipment | 1997-02-27 |  |  |  | 1998-04-20
Bryan Steam Corp. | Bryan | CL-150-S-G | Both Steam & Water | Natural Gas | No Match | FALSE | FALSE | 3 |  |  |  |  | No Match | No Match | No Match | Other |  |  |  |  | 1500000 |  |  |  | 75 | 75 | [7 empty] | Non Federally-Regulated | 1988-03-17 |  |  |  | 1998-04-20
Bryan Steam Corp. | Bryan | RV-750-S-***-FDG* | Steam | Natural Gas | Power | FALSE | FALSE | 3 |  |  |  | No Match | No Match | No Match | No Match | Other | No Match |  | No Match |  | 7000000 |  |  |  | 80.5 | 80 | [7 empty] | Non Federally-Regulated | 1992-10-27 |  |  |  | 1998-04-20
Burnham Commercial | Burnham | V-77S | Steam | Oil | Power | TRUE | FALSE | 1 |  |  |  | No Match | No Match | No Match | No Match | Cast Iron | No Match |  | No Match |  | 294000 | [10 empty] | 81.8 |  | Federally-Regulated Consumer Product | 1998-08-03 |  |  |  | 1998-08-27
Ajax Boiler, Inc. | Ajax | WGOFD-1375 | Steam | Oil | Power | FALSE | FALSE | 3 |  |  |  | No Match | No Match | No Match | No Match | Other | No Match |  | No Match |  | 1375000 |  |  |  | 75.5 | [8 empty] | Non Federally-Regulated | 1988-03-17 |  |  |  | 1992-10-01
Hydrotherm, Division of Mestek, Inc. | Hydrotherm | VO-375-W | Steam | Oil | Power | FALSE |  | 3 |  |  |  | No Match | No Match | No Match | No Match | Cast Iron | No Match |  | No Match |  | 375000 |  |  |  | 78.2 | [8 empty] | Non Federally-Regulated | 1986-06-04 |  |  |  | 1998-04-20
Burnham Commercial | Burnham | IN6 | Steam | Natural Gas | No Match | TRUE | FALSE | 1 |  |  |  | No Match | No Match | No Match | No Match | Cast Iron | No Match |  | No Match |  | 175000 | [10 empty] | 80.6 |  | Federally-Regulated Consumer Product | 1998-07-01 |  |  |  | 1998-08-03
Dunkirk | Sears | 229.9442 | Water | Oil | No Match | TRUE | FALSE | 1 |  |  |  | No Match | No Match | No Match | No Match | Cast Iron | No Match |  | No Match |  | 140000 | [10 empty] | 83.4 |  | Federally-Regulated Consumer Product | 2000-06-07 |  |  |  | 2001-03-01
New Yorker Steel Boiler | New Yorker | S-107-AP | Both Steam & Water | Oil | Power | FALSE | FALSE | 1 |  |  |  | No Match | No Match | No Match | No Match | Other | No Match |  | No Match |  | 140000 | [5 empty] | 75 |  |  |  |  | 77.8 |  | Non Federally-Regulated | 1988-03-17 |  |  |  | 1998-04-20
Dunkirk | Crown | JBF-32-SPD | Steam | LPG | No Match | TRUE | FALSE | 1 |  |  |  | No Match | No Match | No Match | No Match | Cast Iron | No Match |  | No Match |  | 70000 | [10 empty] | 81.1 |  | Federally-Regulated Consumer Product | 1998-05-28 |  |  |  | 1998-07-01
Dunkirk | Dunkirk | DPFO-8T2-2.00W | Water | Oil | Power | TRUE | TRUE | 1 |  |  |  | No Match | No Match | No Match | No Match | Cast Iron | No Match |  | No Match |  | 280000 | [10 empty] | 82.3 |  | Federally-Regulated Consumer Product | 1998-05-28 |  |  |  | 1998-07-01
Rinnai America | Rinnai | Q175C | Water | Natural Gas | Induced Draft | FALSE | FALSE | 1 |  |  |  | None | None | Condensing | Step Modulating | Other | Variable-Speed |  | Premium |  | 175000 | 161000 | [9 empty] | 95.7 | 80 | Federally-Regulated Consumer Product | 2010-03-16 |  |  |  | 2011-06-20
Ajax Boiler, Inc. | Ajax | OSGOXFD3000 | Steam | Natural Gas | Power | FALSE | TRUE | 3 |  |  |  |  | No Match | No Match | No Match | Other |  |  |  |  | 3000000 |  |  |  | 75.5 | 75 | [7 empty] | Non Federally-Regulated | 1988-03-17 |  |  |  | 1998-04-20
Rite Engineering | Rite | A400WO | Both Steam & Water | Oil | Power | FALSE | FALSE | 3 |  |  |  | No Match | No Match | No Match | No Match | Other | No Match |  | No Match |  | 4000000 |  |  |  | 80 | [8 empty] | Non Federally-Regulated | 1988-01-22 |  |  |  | 1988-03-17
Ajax Boiler, Inc. | Ajax | OSGXFD3000 | Steam | LPG | Power | FALSE | TRUE | 3 |  |  |  | No Match | No Match | No Match | No Match | Other | No Match |  | No Match |  | 3000000 |  |  |  | 75.5 | 75 |  |  |  | 352 |  |  |  | Non Federally-Regulated | 1988-03-17 |  |  |  | 1998-04-20
Rite Engineering | Rite | 1250SO | Both Steam & Water | Oil | Power | FALSE | FALSE | 3 |  |  |  | No Match | No Match | No Match | No Match | Other | No Match |  | No Match |  | 12500000 |  |  |  | 80 | [8 empty] | Non Federally-Regulated | 1988-01-22 |  |  |  | 1988-03-17
Ajax Boiler, Inc. | Ajax | OSGOXFD2000 | Steam | Oil | Power | FALSE | TRUE | 3 |  |  |  | No Match | No Match | No Match | No Match | Other | No Match |  | No Match |  | 2000000 |  |  |  | 81 | [5 empty] | 80 |  |  | Non Federally-Regulated | 1992-10-01 |  |  |  | 1992-10-27
Harsco Industrial / Patterson-Kelley | Mach | C-1050 | Water | Natural Gas | Power | FALSE | TRUE | 1 |  |  |  | None | None | Non-Condensing | Two-Stage Modulating | Other | Single-Speed |  | No Match |  | 1050000 | 987000 | 210000 | 197400 | 94 | 80 | [7 empty] | Federally-Regulated Commercial & Industrial Equipment | 2007-07-10 |  |  |  | 2009-03-14
Teledyne Laars | Teledyne Laars | JVT160PD(I/L) | Water | LPG | No Match | TRUE | FALSE | 1 |  |  |  | No Match | No Match | No Match | No Match | Other | No Match |  | No Match |  | 160000 | [10 empty] | 83 |  | Federally-Regulated Consumer Product | 1998-02-06 |  |  |  | 1998-05-28
Ajax Boiler, Inc. | Ajax | WGOXFD-1750 | Steam | Oil | Power | FALSE | FALSE | 3 |  |  |  | No Match | No Match | No Match | No Match | Other | No Match |  | No Match |  | 1750000 |  |  |  | 75.5 | [8 empty] | Non Federally-Regulated | 1988-01-22 |  |  |  | 1988-03-17
PVI Industries , LLC | PVI | 50 SBHE 100A-TP | Steam | Natural Gas | No Match | FALSE | FALSE | 3 |  |  |  | No Match | No Match | No Match | No Match | Other | No Match |  | No Match |  | 2000000 |  | 1000000 |  | 84 | 80 |  |  |  |  | 85 |  |  | Federally-Regulated Commercial & Industrial Equipment | 1996-03-13 |  |  |  | 1998-03-31
Peerless Heater Co. | Peerless | 211A-27-SI | Steam | Natural Gas | No Match | FALSE | FALSE | 3 |  |  |  | No Match | No Match | No Match | No Match | Cast Iron | No Match |  | No Match |  | 5460000 |  |  |  | 80 | 80 |  |  | 12 |  |  |  |  | Non Federally-Regulated | 1992-10-27 |  |  |  | 1998-04-20
Lochinvar, LLC. | Nepco | CBL0475 | Both Steam & Water | LPG | No Match | FALSE | FALSE | 3 |  |  |  | No Match | No Match | No Match | No Match | Copper | No Match |  | No Match |  | 418000 |  |  |  | 75 | 75 |  |  |  | 352 |  |  |  | Non Federally-Regulated | 1988-03-17 |  |  |  | 1998-04-20
Hydrotherm, Division of Mestek, Inc. | Multipulse | M-150B | Steam | Natural Gas | No Match | FALSE | FALSE | 1 |  |  |  | No Match | No Match | No Match | No Match | Other | No Match |  | No Match |  | 150000 | [5 empty] | 88 |  |  |  |  | 90.6 | 65 | Non Federally-Regulated | 1988-03-17 |  |  |  | 1998-04-20
Rite Engineering | Rite | A200Y | Both Steam & Water | Natural Gas | No Match | FALSE | FALSE | 3 |  |  |  | No Match | No Match | No Match | No Match | Other | No Match |  | No Match |  | 2000000 |  | 2000000 |  | 80 | 80 |  |  |  |  | 80 |  |  | Non Federally-Regulated | 1992-10-14 |  |  |  | 1997-03-31
Burnham Commercial | Burnham | IN4PVNI- | Steam | Natural Gas | No Match | TRUE | FALSE | 1 |  |  |  | No Match | No Match | No Match | No Match | Cast Iron | No Match |  | No Match |  | 105000 | [10 empty] | 82.2 |  | Federally-Regulated Consumer Product | 2001-11-01 |  |  |  | 2001-11-28
PVI Industries , LLC | Turbopower | **70**WG | Steam | Natural Gas | Power | FALSE | TRUE | 3 |  |  |  | No Match | No Match | No Match | No Match | Other | No Match |  | No Match |  | 800000 |  |  |  | 83 | 75 |  |  |  | 147 |  |  |  | Non Federally-Regulated | 1989-08-15 |  |  |  | 1998-04-20
Teledyne Laars | Laars | PH1200EN04*BA | Water | Natural Gas | No Match | FALSE | TRUE | 3 |  |  |  | No Match | No Match | No Match | No Match | Copper | No Match |  | No Match |  | 1200000 |  |  |  | 82 | 80 |  |  | 5 |  |  |  |  | Federally-Regulated Commercial & Industrial Equipment | 1997-02-27 |  |  |  | 1998-04-20
H. B. Smith Co. | H. B. Smith | G210-S-5INT-D | Steam | Natural Gas | No Match | FALSE | FALSE | 1 |  |  |  | No Match | No Match | No Match | No Match | Other | No Match |  | No Match |  | 150000 | [5 empty] | 80.4 |  | 20 | 10 |  | 79 | 65 | Non Federally-Regulated | 1988-03-17 |  |  |  | 1998-04-20
Thermo-Dynamics Boiler Co. | Thermo-Dynamics Boiler Co. | S-125 | Water | Oil | Power | TRUE | FALSE | 1 |  |  |  | No Match | No Match | No Match | No Match | Other | No Match |  | No Match |  | 175000 | [10 empty] | 84.4 |  | Federally-Regulated Consumer Product | 1998-05-28 |  |  |  | 1998-07-01
Lochinvar, LLC. | Lochinvar Corp. | CBN315 | Water | Natural Gas | Injection Type | FALSE | FALSE | 1 |  |  |  | Draft Diverter | None | Non-Condensing | Two-Stage Modulating | Copper |  |  |  |  | 315000 | 258000 | 158000 | 128000 | 83 | 80 | 82 | [6 empty] | Federally-Regulated Commercial & Industrial Equipment | 2007-12-12 |  |  |  | 2014-08-11
Ajax Boiler, Inc. | Ajax | SGX-SGXB-4250-D | Steam | Natural Gas | No Match | FALSE | FALSE | 3 |  |  |  | No Match | No Match | No Match | No Match | Other | No Match |  | No Match |  | 4250000 |  |  |  | 80 | 80 |  |  |  |  | 80 |  |  | Non Federally-Regulated | 1992-10-01 |  |  |  | 1996-02-29
Crown Boiler Co. | Crown | JSE241E | Steam | Combo (Natural Gas & Oil) | No Match | FALSE | FALSE | 1 |  |  |  | No Match | No Match | No Match | No Match | Cast Iron | No Match |  | No Match |  | 241000 | [10 empty] | 81.5 | 75 | Federally-Regulated Consumer Product | 2001-11-01 |  |  |  | 2007-11-14
Raypak, Inc. | Raypak | H7-1504* | Water | LPG | Induced Draft | FALSE | TRUE | 1 |  |  |  | None | None | Non-Condensing | Step Modulating | Copper | None |  | No Match |  | 1500000 | 1260000 | 1050000 |  | 84 | 80 |  |  | 12 |  |  |  |  | Federally-Regulated Commercial & Industrial Equipment | 2007-06-09 |  |  |  | 2007-12-12
Ajax Boiler, Inc. | Ajax | WGOFD-4750 | Steam | Natural Gas | Power | FALSE | FALSE | 3 |  |  |  |  | No Match | No Match | No Match | Other |  |  |  |  | 4750000 |  |  |  | 75.5 | 75 | [7 empty] | Non Federally-Regulated | 1988-03-17 |  |  |  | 1992-10-01
Vaillant Corp. | Vaillant | F70/ F75-70 | Water | Oil | Power | TRUE | FALSE | 1 |  |  |  | No Match | No Match | No Match | No Match | Cast Iron | No Match |  | No Match |  | 245000 | [10 empty] | 85.5 |  | Federally-Regulated Consumer Product | 1997-03-17 |  |  |  | 1998-12-21
Hydrotherm, Division of Mestek, Inc. | Hydrotherm | OR-330A | Steam | Oil | Power | FALSE | FALSE | 3 |  |  |  | No Match | No Match | No Match | No Match | Other | No Match |  | No Match |  | 330000 |  |  |  | 76.1 | [8 empty] | Non Federally-Regulated | 1988-03-17 |  |  |  | 1998-04-20
Cleaver-Brooks | Cleaver-Brooks | M4*-700-3500-***** | Steam | Natural Gas | Power | FALSE | FALSE | 3 |  |  |  |  | No Match | No Match | No Match | Other |  |  |  |  | 3500000 |  |  |  | 80 | 75 |  |  | 25 | 147 |  |  |  | Non Federally-Regulated | 1989-12-20 |  |  |  | 1990-07-02
Hydrotherm, Division of Mestek, Inc. | Hydrotherm | WD-120AS | Steam | Oil | Power | FALSE | FALSE | 1 |  |  |  | No Match | No Match | No Match | No Match | Cast Iron | No Match |  | No Match |  | 120000 | [5 empty] | 84.1 |  |  |  |  | 80.3 |  | Federally-Regulated Consumer Product | 1992-10-27 |  |  |  | 1998-04-20
Ajax Boiler, Inc. | Ajax | OSGXF03000 | Steam | Natural Gas | Power | FALSE | TRUE | 3 |  |  |  |  | No Match | No Match | No Match | Other |  |  |  |  | 3000000 |  |  |  | 75.5 | 75 | [7 empty] | Non Federally-Regulated | 1988-03-17 |  |  |  | 1998-04-20
Rite Engineering | Rite | 48WGO | Both Steam & Water | Oil | Power | FALSE | FALSE | 3 |  |  |  | No Match | No Match | No Match | No Match | Other | No Match |  | No Match |  | 480000 |  |  |  | 80 | [8 empty] | Non Federally-Regulated | 1988-01-22 |  |  |  | 1988-03-17
Ajax Boiler, Inc. | Ajax | OSOXFD525 | Steam | Oil | Power | FALSE | TRUE | 3 |  |  |  | No Match | No Match | No Match | No Match | Other | No Match |  | No Match |  | 525000 |  |  |  | 75.5 | [8 empty] | Non Federally-Regulated | 1988-02-05 |  |  |  | 1992-10-01
Edwards Engineering Corp. | Edwards Engineering Corp. | V3750MCW | Both Steam & Water | Natural Gas | No Match | TRUE | FALSE | 3 |  |  |  |  | No Match | No Match | No Match | Other |  |  |  |  | 3750000 |  |  |  | 80 | 75 | [7 empty] | Non Federally-Regulated | 1988-03-17 |  |  |  | 1998-04-20
WM Technologies | Williamson / Division of Metzger | GSA-175N-S | Steam | Natural Gas | No Match | TRUE | FALSE | 1 |  |  |  | No Match | No Match | No Match | No Match | Cast Iron | No Match |  | No Match |  | 175000 | [10 empty] | 80.1 |  | Federally-Regulated Consumer Product | 2000-09-27 |  |  |  | 2001-06-28
Ajax Boiler, Inc. | Ajax | HFC4500W | Steam | Combo (Natural Gas & Oil) | Power | FALSE | TRUE | 3 |  |  |  | No Match | No Match | No Match | No Match | Other | No Match |  | No Match |  | 4500000 |  |  |  | 80 | 80 | [7 empty] | Federally-Regulated Commercial & Industrial Equipment | 1997-02-27 |  |  |  | 1998-04-20
WM Technologies | Weil-McLain | EG-50-SPDL-W | Water | LPG | No Match | TRUE | FALSE | 1 |  |  |  | No Match | No Match | No Match | No Match | Cast Iron | No Match |  | No Match |  | 175000 | [10 empty] | 82.4 |  | Federally-Regulated Consumer Product | 1998-03-31 |  |  |  | 1998-04-20
Burnham Commercial | Burnham Corp. | K5010SN | Steam | Natural Gas | Induced Draft | TRUE | FALSE | 1 |  |  |  |  | None | Non-Condensing | Single-Stage | Cast Iron |  |  |  |  | 702000 | 541000 |  |  | 80 | 80 | 77 | [6 empty] | Federally-Regulated Commercial & Industrial Equipment | 2012-06-11 |  |  |  | 2014-09-05
Hydrotherm, Division of Mestek, Inc. | Hydrotherm | HI-165/100B | Water | Natural Gas | No Match | FALSE | FALSE | 1 |  |  |  | No Match | No Match | No Match | No Match | Cast Iron | No Match |  | No Match |  | 165000 | [5 empty] | 82.1 |  |  |  |  | 82.1 |  | Federally-Regulated Consumer Product | 1992-10-27 |  |  |  | 1998-02-06
Fulton Boiler Works | Fulton | FB010A | Steam | Combo (Natural Gas & Oil) | Power | FALSE | TRUE | 3 |  |  |  | No Match | No Match | No Match | No Match | Other | No Match |  | No Match |  | 420000 |  |  |  | 80.5 | 80 | [7 empty] | Federally-Regulated Commercial & Industrial Equipment | 1997-02-27 |  |  |  | 1998-04-20
New Yorker Steel Boiler | New Yorker | FR-205 | Both Steam & Water | Oil | Power | FALSE | FALSE | 1 |  |  |  | No Match | No Match | No Match | No Match | Other | No Match |  | No Match |  | 245000 | [5 empty] | 82.8 |  |  |  |  | 81.5 |  | Non Federally-Regulated | 1988-03-17 |  |  |  | 1998-04-20
Viessmann Manufacturing Co., Inc. | Viessmann Manufacturing | RONDOMAT RMT 1080 | Water | Combo (Natural Gas & Oil) | Power | FALSE | FALSE | 3 |  |  |  | No Match | No Match | No Match | No Match | Cast Iron | No Match |  | No Match |  | 4387000 |  | 2632200 |  | 84 | 80 |  |  | 10 |  | 84 |  |  | Federally-Regulated Commercial & Industrial Equipment | 1999-05-07 |  |  |  | 2007-12-12
Laars Heating Systems Company | Laars | PW0400CP12*B | Water | LPG | Induced Draft | FALSE | TRUE | 1 |  |  |  | None | None | Non-Condensing | Two-Stage Modulating | Copper | Single-Speed | 0.17 | Standard |  | 399000 | 340000 | 100000 |  | 83 | 80 |  |  | 5 |  | 82 |  |  | Federally-Regulated Commercial & Industrial Equipment | 2005-11-30 |  |  |  | 2007-11-01
Smith Cast Iron Boilers | Smith Cast Iron Boilers | GB100-W-6-CON-D | Water | Natural Gas | No Match | TRUE | FALSE | 1 |  |  |  | No Match | No Match | No Match | No Match | Cast Iron | No Match |  | No Match |  | 125000 | [10 empty] | 82 |  | Federally-Regulated Consumer Product | 1998-08-03 |  |  |  | 1998-08-27
Teledyne Laars | Teledyne Laars | VW0250CN01CB | Water | Natural Gas | No Match | TRUE | FALSE | 1 |  |  |  | No Match | No Match | No Match | No Match | Other | No Match |  | No Match |  | 250000 | [10 empty] | 80.4 |  | Federally-Regulated Consumer Product | 1998-07-01 |  |  |  | 1998-08-03
A.O. Smith Water Products Company | A O Smith Water Products | HW-0520-**3 | Steam | LPG | No Match | FALSE | FALSE | 3 |  |  |  | No Match | No Match | No Match | No Match | Copper | No Match |  | No Match |  | 520000 |  |  |  | 79 | 75 |  |  |  | 352 |  |  |  | Non Federally-Regulated | 1988-03-17 |  |  |  | 1998-04-20
RBI Water Heaters | 8900 Series | HB1685E***** | Water | Natural Gas | No Match | FALSE | FALSE | 3 |  |  |  | No Match | No Match | No Match | No Match | Copper | No Match |  | No Match |  | 1685000 |  | 842500 |  | 82 | 80 |  |  |  |  | 80 |  |  | Federally-Regulated Commercial & Industrial Equipment | 1996-12-18 |  |  |  | 1997-02-27
U.S. Boiler Co. | U.S. Boiler Co. | ES23A | Water | LPG | Injection Type | FALSE | FALSE | 1 |  |  | TRUE |  | Stack Damper | Non-Condensing | Single-Stage | Cast Iron | Multiple-Speed |  |  |  | 70000 | 59000 | [9 empty] | 85 | 80 | Federally-Regulated Consumer Product | 2013-04-19 |  |  |  | 2013-11-14
Lochinvar, LLC. | Lochinvar | PBN1000 | Both Steam & Water | Natural Gas | Power | FALSE | TRUE | 3 |  |  |  | No Match | No Match | No Match | No Match | Copper | No Match |  | No Match |  | 1000000 |  |  |  | 88 | 80 | [7 empty] | Federally-Regulated Commercial & Industrial Equipment | 1997-02-27 |  |  |  | 1998-04-20
Water Pik, Inc. | Laars | VW0175CP01KB | Water | LPG | No Match | TRUE | FALSE | 1 |  |  |  | No Match | No Match | No Match | No Match | Other | No Match |  | No Match |  | 175000 | [10 empty] | 81.5 |  | Federally-Regulated Consumer Product | 2001-01-30 |  |  |  | 2001-04-12
Teledyne Laars | Teledyne Laars | JVT 100ND | Water | Natural Gas | No Match | TRUE | FALSE | 1 |  |  |  | No Match | No Match | No Match | No Match | Other | No Match |  | No Match |  | 100000 | [10 empty] | 80.2 |  | Federally-Regulated Consumer Product | 1998-07-01 |  |  |  | 1998-08-03
NY Boiler, LLC dba New Yorker Boiler | New Yorker | CG80A(N/P)C- | Water | Combo (Natural Gas & Oil) | No Match | TRUE | FALSE | 1 |  |  |  | No Match | No Match | No Match | No Match | Cast Iron | No Match |  | No Match |  | 232000 | [10 empty] | 80.4 |  | Federally-Regulated Consumer Product | 2001-11-01 |  |  |  | 2002-06-04
NY Boiler, LLC dba New Yorker Boiler | New Yorker Boiler Co. | AP790 | Water | Oil | Pressure | FALSE | FALSE | 1 |  |  |  |  | None | Non-Condensing | Single-Stage | Other | Single-Speed |  |  |  | 189000 | 149000 | [9 empty] | 80.8 | 80 | Federally-Regulated Consumer Product | 2011-07-06 |  |  |  | 2012-04-02
Teledyne Laars | Laars | HH0775MP20****** | Water | LPG | Power | FALSE | TRUE | 3 |  |  |  | No Match | No Match | No Match | No Match | Copper | No Match |  | No Match |  | 775000 |  |  |  | 83 | 80 |  |  | 5 |  |  |  |  | Federally-Regulated Commercial & Industrial Equipment | 1997-02-27 |  |  |  | 1998-04-20
Hydrotherm, Division of Mestek, Inc. | Hydrotherm | MOP-2695 | Water | Oil | Power | TRUE | FALSE | 3 |  |  |  | No Match | No Match | No Match | No Match | Cast Iron | No Match |  | No Match |  | 2695000 |  |  |  | 83.9 | [5 empty] | 83.9 |  |  | Non Federally-Regulated | 1993-01-14 |  |  |  | 1993-01-27
Ajax Boiler, Inc. | Ajax | WEG-3750 | Water | Combo (Natural Gas & Oil) | Power | FALSE | FALSE | 3 |  |  |  | No Match | No Match | No Match | No Match | Other | No Match |  | No Match |  | 3562000 |  |  |  | 85 | 80 | [7 empty] | Non Federally-Regulated | 1992-10-27 |  |  |  | 1998-04-20
Hydrotherm, Division of Mestek, Inc. | Hydrotherm | PB-200S | Steam | Oil | Power | TRUE | FALSE | 1 |  |  |  | No Match | No Match | No Match | No Match | Cast Iron | No Match |  | No Match |  | 196000 | [10 empty] | 85.3 |  | Federally-Regulated Consumer Product | 1997-02-27 |  |  |  | 1998-04-20
Parker Boiler Co. | Parker Boiler | T490L | Water | Natural Gas | Power | FALSE | FALSE | 3 |  |  |  |  | No Match | No Match | No Match | Other |  |  |  |  | 490000 |  |  |  | 80.2 | 80 |  |  | 4 | 147 | 80 |  |  | Non Federally-Regulated | 1992-08-13 |  |  |  | 1992-10-27
Dunkirk | Dunkirk | WPVSB-5D | Water | Natural Gas | No Match | TRUE | FALSE | 1 |  |  |  | No Match | No Match | No Match | No Match | Cast Iron | No Match |  | No Match |  | 150000 | [10 empty] | 82.8 |  | Federally-Regulated Consumer Product | 1998-07-01 |  |  |  | 1998-08-03
Burnham Commercial | Crown Boiler Co. | BSI138S | Steam | LPG | Induced Draft | TRUE | FALSE | 1 |  |  |  |  | Stack Damper | Non-Condensing | Single-Stage | Cast Iron |  |  |  |  | 138000 | 114000 | [9 empty] | 80.3 | 75 | Federally-Regulated Consumer Product | 2007-11-14 |  |  |  | 2015-03-24
Fulton Boiler Works | Fulton | FB-100-H-****** | Steam | Natural Gas | Power | FALSE | FALSE | 3 |  |  |  | No Match | No Match | No Match | No Match | Other | No Match |  | No Match |  | 4200000 |  |  |  | 79.7 | 80 |  |  | 100 |  |  |  |  | Non Federally-Regulated | 1992-10-27 |  |  |  | 1998-04-20
Teledyne Laars | Laars | PH0600IN09C1A | Water | Natural Gas | No Match | FALSE | FALSE | 3 |  |  |  | No Match | No Match | No Match | No Match | Copper | No Match |  | No Match |  | 600000 |  |  |  | 81 | 80 |  |  | 5 |  |  |  |  | Non Federally-Regulated | 1992-10-27 |  |  |  | 1998-04-20
Utica Boilers | Utica Boilers | SFH3100S | Steam | Oil | Power | TRUE | FALSE | 1 |  |  |  | No Match | No Match | No Match | No Match | Cast Iron | No Match |  | No Match |  | 140000 | [10 empty] | 81.5 |  | Federally-Regulated Consumer Product | 2001-11-01 |  |  |  | 2002-04-02
Bryan Steam Corp. | Bryan | RW1500-S-FDGO | Both Steam & Water | Natural Gas | Power | FALSE | FALSE | 3 |  |  |  |  | No Match | No Match | No Match | Other |  |  |  |  | 15000000 |  |  |  | 82 | 80 |  |  |  |  | 80.5 |  |  | Non Federally-Regulated | 1992-04-30 |  |  |  | 1992-10-27
Vaillant Corp. | Vaillant | GA92-78 EIVD | Water | Natural Gas | No Match | FALSE | FALSE | 1 |  |  |  | No Match | No Match | No Match | No Match | Cast Iron | No Match |  | No Match |  | 78000 | [5 empty] | 82.1 |  |  |  |  | 82.1 |  | Federally-Regulated Consumer Product | 1992-10-27 |  |  |  | 1998-04-20
Ajax Boiler, Inc. | Ajax | OSGOXFD4500 | Steam | Natural Gas | Power | FALSE | TRUE | 3 |  |  |  |  | No Match | No Match | No Match | Other |  |  |  |  | 4500000 |  |  |  | 75.5 | 75 | [7 empty] | Non Federally-Regulated | 1988-03-17 |  |  |  | 1998-04-20
Ajax Boiler, Inc. | Ajax | WEG3500 | Water | Natural Gas | Power | FALSE | FALSE | 3 |  |  |  | No Match | No Match | No Match | No Match | Other | No Match |  | No Match |  | 3333333 |  | 1400000 |  | 85 | 80 |  |  |  |  | 80 |  |  | Federally-Regulated Commercial & Industrial Equipment | 1997-01-07 |  |  |  | 1997-02-27
Dunkirk | Pennco, Inc. | 1805HWD | Water | LPG | No Match | TRUE | FALSE | 1 |  |  |  | No Match | No Match | No Match | No Match | Cast Iron | No Match |  | No Match |  | 140000 | [10 empty] | 82.8 |  | Federally-Regulated Consumer Product | 1998-05-28 |  |  |  | 1998-07-01
Ajax Boiler, Inc. | Ajax | OSGXB3750 | Steam | Natural Gas | No Match | FALSE | TRUE | 3 |  |  |  |  | No Match | No Match | No Match | Other |  |  |  |  | 3750000 |  |  |  | 75.5 | 75 | [7 empty] | Non Federally-Regulated | 1988-03-17 |  |  |  | 1998-04-20
Bryan Steam Corp. | Bryan | 313-W-FDO | Both Steam & Water | Oil | Power | FALSE | FALSE | 3 |  |  |  | No Match | No Match | No Match | No Match | Other | No Match |  | No Match |  | 750000 |  |  |  | 78 | [8 empty] | Non Federally-Regulated | 1988-03-17 |  |  |  | 1998-04-20
WM Technologies | Weil-McLain | 2494 | Steam | LPG | Power | FALSE | FALSE | 3 |  |  |  | No Match | No Match | No Match | No Match | Cast Iron | No Match |  | No Match |  | 8371000 |  |  |  | 80.5 | 75 |  |  | 147 | 352 |  |  |  | Non Federally-Regulated | 1988-03-17 |  |  |  | 1998-04-20
Hydrotherm, Division of Mestek, Inc. | Hydrotherm | IHS-60 | Water | LPG | No Match | FALSE | FALSE | 1 |  |  |  | No Match | No Match | No Match | No Match | Cast Iron | No Match |  | No Match |  | 60000 | [10 empty] | 82.6 |  | Federally-Regulated Consumer Product | 1997-02-27 |  |  |  | 1998-02-06
Hydrotherm, Division of Mestek, Inc. | Hydrotherm | VGA-175BS-V | Steam | LPG | No Match | TRUE | FALSE | 1 |  |  |  | No Match | No Match | No Match | No Match | Cast Iron | No Match |  | No Match |  | 175000 | [10 empty] | 78.2 |  | Federally-Regulated Consumer Product | 1997-02-27 |  |  |  | 1998-04-20
Hydrotherm, Division of Mestek, Inc. | Hydrotherm | PB-295W | Water | Oil | Power | TRUE | FALSE | 1 |  |  |  | No Match | No Match | No Match | No Match | Cast Iron | No Match |  | No Match |  | 294000 | [10 empty] | 84.8 |  | Federally-Regulated Consumer Product | 1998-08-27 |  |  |  | 1998-12-21
Ajax Boiler, Inc. | Ajax | WGFD-3000 | Steam | Natural Gas | Power | FALSE |  | 3 |  |  |  | No Match | No Match | No Match | No Match | Other | No Match |  | No Match |  | 3000000 |  |  |  | 75.5 |  |  | 75 |  | 147 |  |  |  | Non Federally-Regulated | 1981-08-26 |  |  |  | 1998-04-20
Burnham Commercial | Burnham | IN8 | Steam | Natural Gas | No Match | TRUE | FALSE | 1 |  |  |  | No Match | No Match | No Match | No Match | Cast Iron | No Match |  | No Match |  | 245000 | [10 empty] | 80 |  | Federally-Regulated Consumer Product | 1997-02-27 |  |  |  | 1998-04-20
Ajax Boiler, Inc. | Ajax | WEG-1250 | Water | Natural Gas | Power | FALSE | FALSE | 3 |  |  |  |  | No Match | No Match | No Match | Other |  |  |  |  | 1187000 |  | 593500 |  | 85 | 80 |  |  |  |  | 82 |  |  | Non Federally-Regulated | 1992-09-21 |  |  |  | 1992-10-27
PVI Industries , LLC | PVI | 150 SBHE 250A-TPO | Steam | Oil | No Match | FALSE | FALSE | 3 |  |  |  | No Match | No Match | No Match | No Match | Other | No Match |  | No Match |  | 6000000 |  |  |  | 84 | [5 empty] | 85 |  |  | Non Federally-Regulated | 1992-09-28 |  |  |  | 1992-10-27
Hydrotherm, Division of Mestek, Inc. | Multitemp | MO-6160A | Steam | Oil | Power | FALSE |  | 3 |  |  |  | No Match | No Match | No Match | No Match | Cast Iron | No Match |  | No Match |  | 6160000 |  |  |  | 78.7 | [8 empty] | Non Federally-Regulated | 1983-08-16 |  |  |  | 1998-04-20
Burnham Commercial | Burnham | 206{A/B)(I/S) | Water | Natural Gas | No Match | FALSE | FALSE | 1 |  |  |  | No Match | No Match | No Match | No Match | Cast Iron | No Match |  | No Match |  | 164000 | [10 empty] | 81.7 |  | Federally-Regulated Consumer Product | 1997-02-27 |  |  |  | 1998-04-20
Dunkirk | Pennco, Inc. | 1605HSID | Steam | LPG | No Match | FALSE | FALSE | 1 |  |  |  | No Match | No Match | No Match | No Match | Cast Iron | No Match |  | No Match |  | 140000 | [10 empty] | 80.6 |  | Federally-Regulated Consumer Product | 1998-02-06 |  |  |  | 1998-12-21
PVI Industries , LLC | PVI | 60 SBHE 100A-TP | Steam | Natural Gas | No Match | FALSE | FALSE | 3 |  |  |  | No Match | No Match | No Match | No Match | Other | No Match |  | No Match |  | 2400000 |  |  |  | 84 | 80 | [7 empty] | Non Federally-Regulated | 1992-10-27 |  |  |  | 1998-04-20
Laars Heating Systems Company | Laars | RHHH1200N******* | Water | Natural Gas | Power | FALSE | TRUE | 1 |  |  |  | None | None | Condensing | Step Modulating | Copper | Single-Speed | 3 | Standard |  | 1200000 | 1068000 | 300000 |  | 89 | 80 |  |  | 12 |  | 88 |  |  | Federally-Regulated Commercial & Industrial Equipment | 2005-11-30 |  |  |  | 2007-11-01
Crown Boiler Co. | Crown | TWZ075 | Water | Oil | Power | FALSE | FALSE | 1 |  |  |  |  | None | Non-Condensing | Single-Stage | Cast Iron | Single-Speed | 0.04 | Standard |  | 105000 | 91000 | [9 empty] | 85.8 | 80 | Federally-Regulated Consumer Product | 2011-06-20 |  |  |  | 2012-11-16
Axeman-Anderson Co. | Axeman-Anderson Co. | 149PO-2 | Steam | Oil | Power | TRUE | FALSE | 1 |  |  |  | No Match | No Match | No Match | No Match | Other | No Match |  | No Match |  | 280000 | [10 empty] | 81.4 |  | Federally-Regulated Consumer Product | 1998-05-28 |  |  |  | 1998-07-01
National Combustion Co. | Natco | CMO-500 | Both Steam & Water | Combo (Natural Gas & Oil) | Power | FALSE | FALSE | 3 |  |  |  | No Match | No Match | No Match | No Match | Other | No Match |  | No Match |  | 5200000 |  |  |  | 75 | 75 |  |  |  | 147 |  |  |  | Non Federally-Regulated | 1989-08-15 |  |  |  | 1998-04-20
Thermocorp Inc. | Thermo-Dynamics Co. | CWL-85 | Steam | Oil | Power | FALSE | FALSE | 1 |  |  |  | No Match | No Match | No Match | No Match | Other | No Match |  | No Match |  | 119000 | [5 empty] | 85.2 |  |  |  |  | 84.3 |  | Non Federally-Regulated | 1988-03-17 |  |  |  | 1998-04-20
Teledyne Laars | Teledyne Laars | HH0250CP12CB | Water | LPG | No Match | FALSE | FALSE | 1 |  |  |  | No Match | No Match | No Match | No Match | Other | No Match |  | No Match |  | 250000 | [10 empty] | 82.1 |  | Federally-Regulated Consumer Product | 1997-02-27 |  |  |  | 1998-02-06
Hydrotherm, Division of Mestek, Inc. | Hydrotherm | HS-160-V | Water | LPG | No Match | TRUE | FALSE | 1 |  |  |  | No Match | No Match | No Match | No Match | Cast Iron | No Match |  | No Match |  | 160000 | [10 empty] | 81.6 |  | Federally-Regulated Consumer Product | 1998-02-06 |  |  |  | 1998-05-28
Ajax Boiler, Inc. | Ajax | OWGFD1375 | Steam | Natural Gas | Power | FALSE | TRUE | 3 |  |  |  |  | No Match | No Match | No Match | Other |  |  |  |  | 1375000 |  |  |  | 75.5 | 75 | [7 empty] | Non Federally-Regulated | 1988-03-17 |  |  |  | 1998-04-20
Burnham Commercial | Burnham | MMII5-105 | Water | Natural Gas | No Match | FALSE | FALSE | 1 |  |  |  | No Match | No Match | No Match | No Match | Cast Iron | No Match |  | No Match |  | 105000 | [10 empty] | 83.3 |  | Federally-Regulated Consumer Product | 1998-05-28 |  |  |  | 1998-08-27
Slant / Fin Corp. | Victory | V-90 | Water | Natural Gas | Power | FALSE | FALSE | 1 |  |  |  | No Match | No Match | No Match | No Match | Cast Iron | No Match |  | No Match |  | 90000 | [5 empty] | 85.5 |  |  |  |  | 83.9 |  | Federally-Regulated Consumer Product | 1992-10-27 |  |  |  | 1998-04-20
Dunkirk | Day & Night | BS2AAP000140AAAA | Steam | LPG | No Match | FALSE | FALSE | 1 |  |  |  | No Match | No Match | No Match | No Match | Cast Iron | No Match |  | No Match |  | 140000 | [10 empty] | 80.6 |  | Federally-Regulated Consumer Product | 1997-02-27 |  |  |  | 1998-04-20
Slant / Fin Corp. | Galaxy | GG100HEDS | Steam | Natural Gas | No Match | FALSE |  | 1 |  |  |  | No Match | No Match | No Match | No Match | Cast Iron | No Match |  | No Match |  | 100000 | [5 empty] | 80 |  |  | 147 |  | 82.7 |  | Non Federally-Regulated | 1986-06-04 |  |  |  | 1998-04-20
Bryan Steam Corp. | Bryan | 523-W-G | Both Steam & Water | Natural Gas | No Match | FALSE |  | 3 |  |  |  | No Match | No Match | No Match | No Match | Other | No Match |  | No Match |  | 2250000 |  |  |  | 75 |  |  | 75 |  | 147 |  |  |  | Non Federally-Regulated | 1981-08-26 |  |  |  | 1998-04-20
Dunkirk | Lennox | CWB-6D | Water | Natural Gas | No Match | FALSE | FALSE | 1 |  |  |  | No Match | No Match | No Match | No Match | Cast Iron | No Match |  | No Match |  | 175000 | [10 empty] | 81.1 |  | Federally-Regulated Consumer Product | 1997-02-27 |  |  |  | 1998-02-06
Burnham Commercial | Burnham | (K)RS111 | Water | Oil | Power | TRUE | FALSE | 1 |  |  |  | No Match | No Match | No Match | No Match | Other | No Match |  | No Match |  | 147000 | [10 empty] | 80 |  | Federally-Regulated Consumer Product | 1998-12-21 |  |  |  | 2000-08-01
Parker Boiler Co. | Parker Boiler | T1730R | Water | Natural Gas | No Match | FALSE | FALSE | 3 |  |  |  | No Match | No Match | No Match | No Match | Other | No Match |  | No Match |  | 1730000 |  |  |  | 83 | 80 |  |  | 4 |  |  |  |  | Non Federally-Regulated | 1992-10-27 |  |  |  | 1996-03-13
PB Heat, LLC | PB Heat, LLC | 63-06-SPRK-W | Water | LPG | Injection Type | FALSE | FALSE | 1 |  |  |  | Draft Diverter | Stack Damper | Non-Condensing | Single-Stage | Cast Iron | Single-Speed |  | Standard |  | 287500 | 241000 | [9 empty] | 83.2 | 80 | Federally-Regulated Consumer Product | 2011-06-20 |  |  |  | 2012-07-06
Ajax Boiler, Inc. | Ajax | DFC10 | Water | Combo (Natural Gas & Oil) | Power | FALSE | FALSE | 3 |  |  |  | No Match | No Match | No Match | No Match | Other | No Match |  | No Match |  | 418000 |  |  |  | 80 | 80 | [7 empty] | Federally-Regulated Commercial & Industrial Equipment | 1997-02-27 |  |  |  | 1998-04-20
Dunkirk | BDP Co. | BW2AAN000245AAAA | Water | Natural Gas | No Match | FALSE | FALSE | 1 |  |  |  | No Match | No Match | No Match | No Match | Cast Iron | No Match |  | No Match |  | 245000 | [10 empty] | 80.8 |  | Federally-Regulated Consumer Product | 1997-02-27 |  |  |  | 1998-04-20
Hydrotherm, Division of Mestek, Inc. | Hydrotherm | R-250C-PV | Water | Natural Gas | No Match | FALSE | FALSE | 1 |  |  |  | No Match | No Match | No Match | No Match | Cast Iron | No Match |  | No Match |  | 250000 | [10 empty] | 82 |  | Federally-Regulated Consumer Product | 1998-02-06 |  |  |  | 1998-12-21
Rite Engineering | Rite | A650SGO | Both Steam & Water | Oil | Power | FALSE |  | 3 |  |  |  | No Match | No Match | No Match | No Match | Other | No Match |  | No Match |  | 6500000 |  |  |  | 80 | [8 empty] | Non Federally-Regulated | 1981-08-26 |  |  |  | 1998-04-20
Dunkirk | BDP Co. | BS1AAP000280AAAA | Steam | LPG | No Match | TRUE | FALSE | 1 |  |  |  | No Match | No Match | No Match | No Match | Cast Iron | No Match |  | No Match |  | 280000 | [10 empty] | 80.9 |  | Federally-Regulated Consumer Product | 1997-02-27 |  |  |  | 1998-04-20
NY Boiler, LLC dba New Yorker Boiler | New Yorker Boiler Co. | AP-590U | Water | Oil | Pressure | FALSE | FALSE | 1 |  |  |  |  | Stack Damper | Non-Condensing | Single-Stage | Other | Single-Speed |  |  |  | 140000 | 119000 | [9 empty] | 84 | 80 | Federally-Regulated Consumer Product | 2012-08-28 |  |  |  | 2013-04-19
Edwards Engineering Corp. | Edwards Engineering Corp. | 1150-240MFWC | Both Steam & Water | Natural Gas | No Match | TRUE |  | 1 |  |  |  | No Match | No Match | No Match | No Match | Other | No Match |  | No Match |  | 240000 | [5 empty] | 80 | 75 | 147 |  |  |  |  | Non Federally-Regulated | 1981-08-26 |  |  |  | 1998-04-20
WM Technologies | Weil-McLain | AHE-60 | Water | Natural Gas | Power | FALSE | FALSE | 1 |  |  |  | No Match | No Match | No Match | No Match | Cast Iron | No Match |  | No Match |  | 60000 | [7 empty] | 10 |  |  | 85.5 |  | Federally-Regulated Consumer Product | 1992-08-27 |  |  |  | 1992-10-27
Slant / Fin Corp. | Reliant 100 | 100-A-180 | Steam | LPG | No Match | TRUE | FALSE | 1 |  |  |  | No Match | No Match | No Match | No Match | Cast Iron | No Match |  | No Match |  | 180000 | [5 empty] | 80.6 |  | 147 | 293 |  | 69.5 | 63 | Non Federally-Regulated | 1988-03-17 |  |  |  | 1998-04-20
Hydrotherm, Division of Mestek, Inc. | Hydrotherm | MOP-4235 | Water | Natural Gas | Power | TRUE | FALSE | 3 |  |  |  | No Match | No Match | No Match | No Match | Cast Iron | No Match |  | No Match |  | 4235000 |  |  |  | 81.3 | 80 |  |  | 147 |  | 81.3 |  |  | Non Federally-Regulated | 1993-01-14 |  |  |  | 1993-01-27
Dunkirk | Payne | 235BAW002175 | Steam | Natural Gas | No Match | FALSE | FALSE | 1 |  |  |  | No Match | No Match | No Match | No Match | Cast Iron | No Match |  | No Match |  | 175000 | [10 empty] | 72.5 | 68 | Federally-Regulated Consumer Product | 1991-05-15 |  |  |  | 1992-10-27
WM Technologies | Weil-McLain | LGB-10-W/S | Steam | LPG | No Match | FALSE | FALSE | 3 |  |  |  | No Match | No Match | No Match | No Match | Cast Iron | No Match |  | No Match |  | 1170000 |  |  |  | 81 | 75 |  |  | 147 | 352 |  |  |  | Non Federally-Regulated | 1988-03-17 |  |  |  | 1998-04-20
WM Technologies | Weil-McLain | EG-45-SPDL-W | Water | LPG | No Match | TRUE | FALSE | 1 |  |  |  | No Match | No Match | No Match | No Match | Cast Iron | No Match |  | No Match |  | 150000 | [10 empty] | 81.6 |  | Federally-Regulated Consumer Product | 1998-08-03 |  |  |  | 1998-08-27
Burnham Commercial | Burnham | V-906W | Water | Natural Gas | Power | FALSE | FALSE | 3 |  |  |  | No Match | No Match | No Match | No Match | Cast Iron | No Match |  | No Match |  | 830000 |  |  |  | 81.4 | 80 | [7 empty] | Federally-Regulated Commercial & Industrial Equipment | 1997-02-27 |  |  |  | 1998-04-20
Burnham Commercial | Burnham | PF-519 | Steam | Natural Gas | Power | FALSE | FALSE | 3 |  |  |  | No Match | No Match | No Match | No Match | Cast Iron | No Match |  | No Match |  | 3898000 |  |  |  | 79.5 | 75 |  |  |  | 147 |  |  |  | Non Federally-Regulated | 1989-08-15 |  |  |  | 1998-04-20
Teledyne Laars | Teledyne Laars | PH0250CN01CB | Water | Natural Gas | No Match | TRUE | FALSE | 1 |  |  |  | No Match | No Match | No Match | No Match | Other | No Match |  | No Match |  | 250000 | [10 empty] | 80.6 |  | Federally-Regulated Consumer Product | 1998-07-01 |  |  |  | 1998-08-03
Raypak, Inc. | Raypak | H*-0750CHX* | Water | Natural Gas | Power | FALSE | TRUE | 3 |  |  |  | No Match | No Match | No Match | No Match | Copper | No Match |  | No Match |  | 750000 |  | 750000 |  | 97 | 80 |  |  |  |  | 97 |  |  | Federally-Regulated Commercial & Industrial Equipment | 2002-07-30 |  |  |  | 2007-12-12
Raypak, Inc. | Raypak | H*-1000CHX | Both Steam & Water | LPG | Power | FALSE | FALSE | 3 |  |  |  | No Match | No Match | No Match | No Match | Copper | No Match |  | No Match |  | 999500 |  | 999500 |  | 97 | 80 |  |  |  |  | 97 |  |  | Federally-Regulated Commercial & Industrial Equipment | 2000-05-09 |  |  |  | 2002-07-31
Bryan Steam Corp. | Bryan | L-32-W-G | Both Steam & Water | Natural Gas | No Match | FALSE |  | 3 |  |  |  | No Match | No Match | No Match | No Match | Other | No Match |  | No Match |  | 2200000 |  |  |  | 75 |  |  | 75 |  | 147 |  |  |  | Non Federally-Regulated | 1981-08-26 |  |  |  | 1998-04-20
H. B. Smith Co. | H. B. Smith | G28-S/W-14 | Steam | Natural Gas | Power | FALSE | FALSE | 3 |  |  |  | No Match | No Match | No Match | No Match | Other | No Match |  | No Match |  | 4130000 |  |  |  | 81.1 | 75 |  |  | 40 | 147 |  |  |  | Non Federally-Regulated | 1988-03-17 |  |  |  | 1998-04-20
Trianco-Heatmaker | Trianco-Heatmaker | DMAX 120 | Water | Oil | Power | TRUE | FALSE | 1 |  |  |  | No Match | No Match | No Match | No Match | Other | No Match |  | No Match |  | 168000 | [10 empty] | 86 |  | Federally-Regulated Consumer Product | 1998-07-01 |  |  |  | 1998-08-03
H. B. Smith Co. | H. B. Smith | G210B-S-9 | Steam | LPG | No Match | TRUE | FALSE | 1 |  |  |  | No Match | No Match | No Match | No Match | Cast Iron | No Match |  | No Match |  | 299000 | [7 empty] | 147 |  |  | 80.9 |  | Federally-Regulated Consumer Product | 1992-09-29 |  |  |  | 1995-02-02
Dunkirk | Day & Night | BS2AAN000262AAAA | Steam | Natural Gas | No Match | FALSE | FALSE | 1 |  |  |  | No Match | No Match | No Match | No Match | Cast Iron | No Match |  | No Match |  | 262500 | [10 empty] | 81.3 |  | Federally-Regulated Consumer Product | 1997-02-27 |  |  |  | 1998-04-20
WM Technologies | Weil-McLain | CG-3-PIDN | Water | Natural Gas | No Match | FALSE | FALSE | 1 |  |  |  | No Match | No Match | No Match | No Match | Cast Iron | No Match |  | No Match |  | 70000 | [5 empty] | 82.9 |  | 10 |  |  | 82.2 |  | Federally-Regulated Consumer Product | 1992-10-27 |  |  |  | 1998-02-06
Ajax Boiler, Inc. | Ajax | HNG2750 | Steam | Natural Gas | No Match | FALSE | FALSE | 3 |  |  |  | No Match | No Match | No Match | No Match | Other | No Match |  | No Match |  | 2750000 |  |  |  | 80 | 80 | [7 empty] | Federally-Regulated Commercial & Industrial Equipment | 1997-02-27 |  |  |  | 1998-04-20
Teledyne Laars | Laars | HJ1100 | Steam | Natural Gas | No Match | FALSE |  | 3 |  |  |  | No Match | No Match | No Match | No Match | Copper | No Match |  | No Match |  | 1100000 |  |  |  | 75 |  |  | 75 | 5 | 147 |  |  |  | Non Federally-Regulated | 1983-08-16 |  |  |  | 1998-04-20
Ajax Boiler, Inc. | Ajax | XFC3750W | Water | Combo (Natural Gas & Oil) | Power | FALSE | TRUE | 3 |  |  |  | No Match | No Match | No Match | No Match | Other | No Match |  | No Match |  | 3750000 |  | 1500000 |  | 80 | 80 |  |  |  |  | 80 |  |  | Federally-Regulated Commercial & Industrial Equipment | 1997-01-07 |  |  |  | 2009-03-12
Dunkirk | Ultimate Engineering / Division of Dunkirk | UPVWB-4D | Water | Natural Gas | No Match | TRUE | FALSE | 1 |  |  |  | No Match | No Match | No Match | No Match | Cast Iron | No Match |  | No Match |  | 105000 | [10 empty] | 80.4 |  | Federally-Regulated Consumer Product | 1998-05-28 |  |  |  | 1998-07-01
Rite Engineering | Rite | 300SY | Both Steam & Water | Natural Gas | No Match | FALSE | FALSE | 3 |  |  |  | No Match | No Match | No Match | No Match | Other | No Match |  | No Match |  | 3000000 |  |  |  | 80 | 75 |  |  |  | 147 |  |  |  | Non Federally-Regulated | 1988-03-17 |  |  |  | 1992-10-14
Hydrotherm, Division of Mestek, Inc. | Hydrotherm | OR-140 | Water | Oil | No Match | TRUE | FALSE | 1 |  |  |  | No Match | No Match | No Match | No Match | Cast Iron | No Match |  | No Match |  | 140000 | [10 empty] | 81.5 |  | Federally-Regulated Consumer Product | 2000-06-07 |  |  |  | 2002-04-02
Ajax Boiler, Inc. | Ajax | WEC-13500 | Water | Combo (Natural Gas & Oil) | Power | FALSE | FALSE | 3 |  |  |  | No Match | No Match | No Match | No Match | Other | No Match |  | No Match |  | 12825000 |  |  |  | 85 | 80 | [7 empty] | Non Federally-Regulated | 1992-10-27 |  |  |  | 1998-04-20
Dunkirk | Crown | NS-156 | Water | Oil | Power | TRUE | FALSE | 1 |  |  |  | No Match | No Match | No Match | No Match | Cast Iron | No Match |  | No Match |  | 189000 | [10 empty] | 80 |  | Federally-Regulated Consumer Product | 2000-06-07 |  |  |  | 2001-04-12
Parker Boiler Co. | Parker Boiler | T2160R | Water | Natural Gas | No Match | FALSE | FALSE | 3 |  |  |  | No Match | No Match | No Match | No Match | Other | No Match |  | No Match |  | 2160000 |  |  |  | 83 | 80 |  |  | 4 |  |  |  |  | Non Federally-Regulated | 1992-10-27 |  |  |  | 1996-03-13
Smith Cast Iron Boilers | Smith Cast Iron Boilers | BB-14A-W-4M | Water | Oil | Power | TRUE | FALSE | 1 |  |  |  | No Match | No Match | No Match | No Match | Cast Iron | No Match |  | No Match |  | 196000 | [10 empty] | 84.2 |  | Federally-Regulated Consumer Product | 1998-07-01 |  |  |  | 1998-08-03
Rite Engineering | Rite | 90SGD | Both Steam & Water | Oil | Power | FALSE |  | 3 |  |  |  | No Match | No Match | No Match | No Match | Other | No Match |  | No Match |  | 900000 |  |  |  | 80 | [8 empty] | Non Federally-Regulated | 1981-08-26 |  |  |  | 1998-04-20
Rite Engineering | Rite | 1250S | Both Steam & Water | Natural Gas | No Match | FALSE | FALSE | 3 |  |  |  | No Match | No Match | No Match | No Match | Other | No Match |  | No Match |  | 12500000 |  |  |  | 80 | 75 |  |  |  | 147 |  |  |  | Non Federally-Regulated | 1988-01-22 |  |  |  | 1988-03-17
Water Pik, Inc. | Laars | VW3050IP18C* | Water | LPG | No Match | FALSE | FALSE | 3 |  |  |  | No Match | No Match | No Match | No Match | Copper | No Match |  | No Match |  | 3050000 |  | 3050000 |  | 82 | 80 |  |  | 5 |  | 82 |  |  | Federally-Regulated Commercial & Industrial Equipment | 2001-05-30 |  |  |  | 2001-11-21
Lochinvar, LLC. | Hamilton | HVDN300 | Water | Natural Gas | Power | FALSE | FALSE | 3 |  |  |  | No Match | No Match | No Match | No Match | Copper | No Match |  | No Match |  | 300000 |  | 150000 |  | 84 | 80 |  |  |  |  | 82 |  |  | Federally-Regulated Commercial & Industrial Equipment | 1997-07-10 |  |  |  | 2007-12-12
Lochinvar, LLC. | Hamilton | HEN0155 | Both Steam & Water | Natural Gas | No Match | FALSE | TRUE | 1 |  |  |  | No Match | No Match | No Match | No Match | Copper | No Match |  | No Match |  | 144000 | [5 empty] | 75 |  |  |  |  | 63 | 63 | Non Federally-Regulated | 1988-03-17 |  |  |  | 1998-04-20
WM Technologies | Weil-McLain | *EG-45-SPDN-S | Steam | Natural Gas | No Match | TRUE | FALSE | 1 |  |  |  | No Match | No Match | No Match | No Match | Cast Iron | No Match |  | No Match |  | 150000 | [10 empty] | 79.2 |  | Federally-Regulated Consumer Product | 1999-05-10 |  |  |  | 2000-06-07
Lochinvar, LLC. | Lochinvar Corp. | WH(N,L)155 | Water | Natural Gas | Power | FALSE | FALSE | 1 |  |  |  |  | None | Condensing | Step Modulating | Other |  |  |  |  | 155000 | 144000 | [9 empty] | 96 | 80 | Federally-Regulated Consumer Product | 2011-06-20 |  |  |  | 2012-06-11
Laars Heating Systems Company | Laars Heating Systems Co. | NTH285 | Water | Natural Gas | Induced Draft | FALSE | FALSE | 1 |  |  |  | None | None | Condensing | Step Modulating | Other | Single-Speed | 0.17 | Standard |  | 285000 | 263000 | 57000000 | 54000000 | [7 empty] | 95.8 | 80 | Federally-Regulated Consumer Product | 2009-09-15 |  |  |  | 2009-09-17
Rite Engineering | Rite | 600WGO | Both Steam & Water | Oil | Power | FALSE | FALSE | 3 |  |  |  | No Match | No Match | No Match | No Match | Other | No Match |  | No Match |  | 6000000 |  |  |  | 80 | [8 empty] | Non Federally-Regulated | 1988-01-22 |  |  |  | 1988-03-17
Burnham Commercial | Burnham | MMII470(N/P)I- | Water | Combo (Natural Gas & Oil) | No Match | FALSE | FALSE | 1 |  |  |  | No Match | No Match | No Match | No Match | Cast Iron | No Match |  | No Match |  | 70000 | [10 empty] | 83.3 | 80 | Federally-Regulated Consumer Product | 2003-05-23 |  |  |  | 2007-11-14
Raypak, Inc. | Raypak | H20066 | Water | LPG | No Match | FALSE | FALSE | 1 |  |  |  | No Match | No Match | No Match | No Match | Other | No Match |  | No Match |  | 66000 | [10 empty] | 83 | 80 | Federally-Regulated Consumer Product | 2001-11-01 |  |  |  | 2010-03-30
Teledyne Laars | Laars | HH0320MP20****** | Water | LPG | Power | FALSE | TRUE | 3 |  |  |  | No Match | No Match | No Match | No Match | Copper | No Match |  | No Match |  | 320000 |  |  |  | 83 | 80 |  |  | 5 |  |  |  |  | Federally-Regulated Commercial & Industrial Equipment | 1997-02-27 |  |  |  | 1998-04-20
Rite Engineering | Rite | 475WGO | Both Steam & Water | Oil | Power | FALSE | FALSE | 3 |  |  |  | No Match | No Match | No Match | No Match | Other | No Match |  | No Match |  | 4750000 |  | 4750000 |  | 80 | [5 empty] | 80 |  |  | Non Federally-Regulated | 1992-10-14 |  |  |  | 1996-03-13
WM Technologies | Weil-McLain | 1594 | Steam | Oil | Power | FALSE | FALSE | 3 |  |  |  | No Match | No Match | No Match | No Match | Cast Iron | No Match |  | No Match |  | 4900000 |  |  |  | 82.9 |  |  |  | 147 |  |  |  |  | Non Federally-Regulated | 1988-02-06 |  |  |  | 1988-03-17
Trianco-Heatmaker | Trianco-Heatmaker | MAX 165 | Water | Oil | Power | TRUE | FALSE | 1 |  |  |  | No Match | No Match | No Match | No Match | Other | No Match |  | No Match |  | 229600 | [10 empty] | 85 |  | Federally-Regulated Consumer Product | 1998-08-03 |  |  |  | 1998-08-27
Lochinvar, LLC. | Lochinvar | CBL-645 | Water | LPG | Power | FALSE | TRUE | 3 |  |  |  | No Match | No Match | No Match | No Match | Copper | No Match |  | No Match |  | 645000 |  |  |  | 82 | 80 | [7 empty] | Federally-Regulated Commercial & Industrial Equipment | 1997-02-27 |  |  |  | 1998-04-20
Vaillant Corp. | Vaillant | F100-35 HE | Water | Oil | Power | FALSE | FALSE | 1 |  |  |  | No Match | No Match | No Match | No Match | Cast Iron | No Match |  | No Match |  | 126000 | [10 empty] | 82.5 |  | Federally-Regulated Consumer Product | 1997-03-17 |  |  |  | 1998-12-21
Slant / Fin Corp. | Galaxy | GG75HES | Steam | Natural Gas | No Match | FALSE |  | 1 |  |  |  | No Match | No Match | No Match | No Match | Cast Iron | No Match |  | No Match |  | 75000 | [5 empty] | 80 |  |  | 147 |  | 80 |  | Non Federally-Regulated | 1986-06-04 |  |  |  | 1998-04-20
Bryan Steam Corp. | Bryan | 526-S-G | Both Steam & Water | Natural Gas | No Match | FALSE | FALSE | 3 |  |  |  |  | No Match | No Match | No Match | Other |  |  |  |  | 3000000 |  |  |  | 75 | 75 | [7 empty] | Non Federally-Regulated | 1988-03-17 |  |  |  | 1998-04-20
Bryan Steam Corp. | Bryan | L-48-W-FDG | Both Steam & Water | LPG | Power | FALSE | FALSE | 3 |  |  |  | No Match | No Match | No Match | No Match | Other | No Match |  | No Match |  | 3200000 |  |  |  | 78 | 75 |  |  |  | 352 |  |  |  | Non Federally-Regulated | 1988-03-17 |  |  |  | 1998-04-20
Ajax Boiler, Inc. | Ajax | WGX-WGXB-3500-D | Steam | Natural Gas | No Match | FALSE | FALSE | 3 |  |  |  |  | No Match | No Match | No Match | Other |  |  |  |  | 3500000 |  |  |  | 75.5 | 75 | [7 empty] | Non Federally-Regulated | 1988-03-17 |  |  |  | 1992-10-01
RBI Water Heaters | 8800 Series | WH3200E***** | Both Steam & Water | Natural Gas | No Match | FALSE | FALSE | 3 |  |  |  | No Match | No Match | No Match | No Match | Copper | No Match |  | No Match |  | 3200000 |  |  |  | 83 | 80 | [7 empty] | Federally-Regulated Commercial & Industrial Equipment | 1997-02-27 |  |  |  | 1998-04-20
Ajax Boiler, Inc. | Ajax | A150 | Water | Natural Gas | Luminous | FALSE | TRUE | 1 |  |  |  | None | None | Condensing | Step Modulating | Copper | None |  | No Match |  | 1500000 | 1395000 | 375000 | 363750 | 93 | 80 |  |  |  |  | 98 |  |  | Federally-Regulated Commercial & Industrial Equipment | 2007-08-15 |  |  |  | 2007-08-22
Ajax Boiler, Inc. | Ajax | OSGX450 | Steam | Natural Gas | No Match | FALSE | TRUE | 3 |  |  |  | No Match | No Match | No Match | No Match | Other | No Match |  | No Match |  | 450000 |  |  |  | 80 | 80 |  |  |  |  | 80 |  |  | Non Federally-Regulated | 1992-10-27 |  |  |  | 1996-02-29
Laars Heating Systems Company | Laars | PW0500IN04*1A | Water | Natural Gas | Induced Draft | FALSE | TRUE | 1 |  |  |  | None | None | Non-Condensing | Two-Stage Modulating | Copper | Single-Speed | 0.33 | Standard |  | 500000 | 405000 | 125000 |  | 81 | 80 |  |  | 5 |  | 81 |  |  | Federally-Regulated Commercial & Industrial Equipment | 2005-11-30 |  |  |  | 2007-11-01
H. B. Smith Co. | H. B. Smith | LO28-S/W-5 | Steam | Oil | Power | FALSE | FALSE | 3 |  |  |  | No Match | No Match | No Match | No Match | Other | No Match |  | No Match |  | 1288000 |  |  |  | 81.8 |  |  |  | 40 |  |  |  |  | Non Federally-Regulated | 1988-03-17 |  |  |  | 1998-04-20
Laars Heating Systems Company | Laars | PW0400CN22***** | Water | Natural Gas | Induced Draft | FALSE | TRUE | 1 |  |  |  | None | None | Non-Condensing | Two-Stage Modulating | Copper | Single-Speed | 0.17 | Standard |  | 399000 | 340000 | 100000 |  | 83.4 | 80 |  |  | 5 |  | 82 |  |  | Federally-Regulated Commercial & Industrial Equipment | 2005-11-30 |  |  |  | 2007-11-01
Camus Hydronics | Camus Hydronics | DMNC-0083 | Water | Natural Gas | Power | FALSE | FALSE | 1 |  |  |  |  | None | Condensing | Step Modulating | Other | Single-Speed |  |  |  | 80000 | 72000 | [9 empty] | 92.5 | 80 | Federally-Regulated Consumer Product | 2011-07-06 |  |  |  | 2013-04-19
Ajax Boiler, Inc. | Ajax | OWGB850 | Steam | LPG | No Match | FALSE | TRUE | 3 |  |  |  | No Match | No Match | No Match | No Match | Other | No Match |  | No Match |  | 850000 |  |  |  | 80 | 80 |  |  |  |  | 80 |  |  | Non Federally-Regulated | 1992-10-01 |  |  |  | 1992-10-27
WM Technologies | Weil-McLain | 1194 | Steam | Natural Gas | Power | FALSE | FALSE | 3 |  |  |  | No Match | No Match | No Match | No Match | Cast Iron | No Match |  | No Match |  | 3608000 |  |  |  | 80.3 | 75 |  |  | 147 | 147 |  |  |  | Non Federally-Regulated | 1988-03-17 |  |  |  | 1992-06-22
Camus Hydronics | Camus Hydronics | DRNW-2500-MS | Water | Natural Gas | Power | FALSE | FALSE | 1 |  |  |  |  | None | Condensing | Step Modulating | Other |  |  |  |  | 2500000 | 2362000 |  |  | 94.5 |  | 94.5 | [6 empty] | Federally-Regulated Commercial & Industrial Equipment | 2014-08-11 |  |  |  | 2014-10-21
Axeman-Anderson Co. | Axeman-Anderson Co. | 128CPO | Water | Oil | Power | TRUE | FALSE | 1 |  |  |  | No Match | No Match | No Match | No Match | Other | No Match |  | No Match |  | 282000 | [10 empty] | 80.4 |  | Federally-Regulated Consumer Product | 1998-02-06 |  |  |  | 1998-05-28
Peerless Heater Co. | Peerless | MCB-097-ID | Steam | Natural Gas | No Match | FALSE | FALSE | 1 |  |  |  | No Match | No Match | No Match | No Match | Cast Iron | No Match |  | No Match |  | 97500 | [5 empty] | 82.3 |  | 3 |  |  | 81.7 |  | Federally-Regulated Consumer Product | 1992-10-27 |  |  |  | 1998-04-20
U.S. Boiler Co. | New Yorker Boiler Co. | CG50CHNI | Water | Natural Gas | Induced Draft | FALSE | FALSE | 1 |  |  | TRUE |  | Stack Damper | Non-Condensing | Single-Stage | Cast Iron | Single-Speed |  |  |  | 130000 | 110000 | [9 empty] | 84 | 80 | Federally-Regulated Consumer Product | 2014-01-14 |  |  |  | 2014-10-23
PVI Industries , LLC | Weben | 20WBHE70A-TP | Steam | LPG | Power | FALSE |  | 3 |  |  |  | No Match | No Match | No Match | No Match | Other | No Match |  | No Match |  | 797000 |  |  |  | 83 |  |  | 75 |  | 352 |  |  |  | Non Federally-Regulated | 1986-06-04 |  |  |  | 1998-04-20
Teledyne Laars | Laars | HH0850EN04*BA | Water | Natural Gas | No Match | FALSE | TRUE | 3 |  |  |  | No Match | No Match | No Match | No Match | Copper | No Match |  | No Match |  | 850000 |  |  |  | 82 | 80 |  |  | 5 |  |  |  |  | Federally-Regulated Commercial & Industrial Equipment | 1997-02-27 |  |  |  | 1998-04-20
Burnham Commercial | Burnham | P-810B-WID | Water | Natural Gas | No Match | FALSE | FALSE | 3 |  |  |  | No Match | No Match | No Match | No Match | Cast Iron | No Match |  | No Match |  | 594000 |  |  |  | 80 | 80 |  |  | 17 |  |  |  |  | Non Federally-Regulated | 1992-10-27 |  |  |  | 1998-04-20
Slant / Fin Corp. | Galaxy | GG275HEDS | Water | Natural Gas | No Match | FALSE | FALSE | 1 |  |  |  | No Match | No Match | No Match | No Match | Other | No Match |  | No Match |  | 275000 | [5 empty] | 80 |  |  |  |  | 82.5 |  | Federally-Regulated Consumer Product | 1992-10-27 |  |  |  | 1998-04-20
Ajax Boiler, Inc. | Ajax | OSGXB4750 | Steam | Natural Gas | No Match | FALSE | TRUE | 3 |  |  |  | No Match | No Match | No Match | No Match | Other | No Match |  | No Match |  | 4750000 |  |  |  | 75.5 | 75 |  |  |  | 147 |  |  |  | Non Federally-Regulated | 1989-08-15 |  |  |  | 1998-04-20
PVI Industries , LLC | Steam Boiler | 2SBHE35A-TP | Steam | LPG | Power | FALSE |  | 1 |  |  |  | No Match | No Match | No Match | No Match | Other | No Match |  | No Match |  | 73700 | [5 empty] | 84 | 75 |  | 293 |  |  |  | Non Federally-Regulated | 1986-06-04 |  |  |  | 1998-04-20
Water Pik, Inc. | Laars | JVT160PD(I/L) | Water | LPG | No Match | TRUE | FALSE | 1 |  |  |  | No Match | No Match | No Match | No Match | Other | No Match |  | No Match |  | 160000 | [10 empty] | 83 |  | Federally-Regulated Consumer Product | 2001-01-30 |  |  |  | 2001-04-12
Ajax Boiler, Inc. | Ajax | WOFD-4000 | Steam | Oil | Power | FALSE | FALSE | 3 |  |  |  | No Match | No Match | No Match | No Match | Other | No Match |  | No Match |  | 4000000 |  |  |  | 82 | [5 empty] | 80 |  |  | Non Federally-Regulated | 1992-10-01 |  |  |  | 1996-03-13
Rite Engineering | Rite | 700SO | Both Steam & Water | Oil | Power | FALSE | FALSE | 3 |  |  |  | No Match | No Match | No Match | No Match | Other | No Match |  | No Match |  | 7000000 |  |  |  | 80 | [8 empty] | Non Federally-Regulated | 1988-03-17 |  |  |  | 1992-10-14
Lochinvar, LLC. | Precision Parts Corp. | S88BN0250 | Both Steam & Water | Natural Gas | No Match | FALSE | TRUE | 1 |  |  |  | No Match | No Match | No Match | No Match | Copper | No Match |  | No Match |  | 250000 | [5 empty] | 88 |  |  |  |  | 83 |  | Federally-Regulated Consumer Product | 1997-02-27 |  |  |  | 1998-04-20
Dunkirk | Ultimate Engineering / Division of Dunkirk | UPVWB-6D | Water | Natural Gas | No Match | TRUE | FALSE | 1 |  |  |  | No Match | No Match | No Match | No Match | Cast Iron | No Match |  | No Match |  | 175000 | [10 empty] | 80.2 |  | Federally-Regulated Consumer Product | 1998-12-21 |  |  |  | 2000-06-07
Trianco-Heatmaker | Trianco-Heatmaker | HC175 | Water | Oil | Power | TRUE | FALSE | 1 |  |  |  | No Match | No Match | No Match | No Match | Other | No Match |  | No Match |  | 210000 | [10 empty] | 85.2 |  | Federally-Regulated Consumer Product | 1998-07-01 |  |  |  | 1998-08-03
Burnham Commercial | Burnham | K5010 | Both Steam & Water | LPG | Induced Draft | FALSE | FALSE | 1 |  |  |  |  | None | Non-Condensing | Single-Stage | Cast Iron |  |  |  |  | 658100 | 527000 |  |  | 80 | 80 | [7 empty] | Federally-Regulated Commercial & Industrial Equipment | 2007-12-12 |  |  |  | 2010-03-16
Dunkirk | Pennco, Inc. | 1804HWD | Water | LPG | No Match | TRUE | FALSE | 1 |  |  |  | No Match | No Match | No Match | No Match | Cast Iron | No Match |  | No Match |  | 105000 | [10 empty] | 82.7 |  | Federally-Regulated Consumer Product | 1997-02-27 |  |  |  | 1998-04-20
Dunkirk | Payne | 235AAW002075A | Steam | Natural Gas | No Match | FALSE | FALSE | 1 |  |  |  | No Match | No Match | No Match | No Match | Cast Iron | No Match |  | No Match |  | 75000 | [7 empty] | 5 | 10 |  | 80.7 | 65 | Federally-Regulated Consumer Product | 1989-06-13 |  |  |  | 1989-08-15
Burnham Commercial | Burnham | RV6(N/P)S(L/P)- | Water | Natural Gas | Power | FALSE | FALSE | 1 |  |  |  | No Match | No Match | No Match | No Match | Cast Iron | No Match |  | No Match |  | 164000 | [10 empty] | 87.2 |  | Federally-Regulated Consumer Product | 2000-06-07 |  |  |  | 2001-04-03
Peerless Heater Co. | Peerless | WH-72D | Steam | Natural Gas | No Match | FALSE |  | 1 |  |  |  | No Match | No Match | No Match | No Match | Copper | No Match |  | No Match |  | 90000 | [5 empty] | 81.2 |  |  | 147 |  | 76.6 |  | Non Federally-Regulated | 1983-08-16 |  |  |  | 1984-11-27
Rite Engineering | Rite | 120WE | Both Steam & Water | Natural Gas | No Match | FALSE | FALSE | 3 |  |  |  | No Match | No Match | No Match | No Match | Other | No Match |  | No Match |  | 1200000 |  |  |  | 83 | 80 | [7 empty] | Federally-Regulated Commercial & Industrial Equipment | 1998-03-31 |  |  |  | 1998-04-20
Peerless Heater Co. | Peerless | DE-03-SPRK | Water | Natural Gas | No Match | FALSE | FALSE | 1 |  |  |  | No Match | No Match | No Match | No Match | Cast Iron | No Match |  | No Match |  | 70000 | [10 empty] | 82.1 |  | Federally-Regulated Consumer Product | 1997-02-27 |  |  |  | 1998-04-20
Raypak, Inc. | Raypak | H3-399B* | Water | LPG | Induced Draft | FALSE | FALSE | 1 |  |  |  | None | None | Non-Condensing | Single-Stage | Copper |  |  |  |  | 399000 | 327000 |  |  | 82 | 80 | [7 empty] | Federally-Regulated Commercial & Industrial Equipment | 2007-12-12 |  |  |  | 2008-12-05
NY Boiler, LLC dba New Yorker Boiler | New Yorker | FR-HGS-II | Water | Oil | Power | TRUE | FALSE | 1 |  |  |  | No Match | No Match | No Match | No Match | Other | No Match |  | No Match |  | 182000 | [10 empty] | 83.1 |  | Federally-Regulated Consumer Product | 1998-12-21 |  |  |  | 1999-03-04
Laars Heating Systems Company | Laars | PW0500IP04*1A | Water | LPG | Induced Draft | FALSE | TRUE | 1 |  |  |  | None | None | Non-Condensing | Two-Stage Modulating | Copper | Single-Speed | 0.33 | Standard |  | 500000 | 405000 | 125000 |  | 81 | 80 |  |  | 5 |  | 81 |  |  | Federally-Regulated Commercial & Industrial Equipment | 2005-11-30 |  |  |  | 2007-11-01
WM Technologies | Weil-McLain | 368V-W* | Water | Oil | Power | FALSE | FALSE | 1 |  |  |  | No Match | No Match | No Match | No Match | Cast Iron | No Match |  | No Match |  | 133000 | [5 empty] | 86 |  | 10 |  |  | 84.1 |  | Federally-Regulated Consumer Product | 1992-10-27 |  |  |  | 1998-04-20
NY Boiler, LLC dba New Yorker Boiler | New Yorker | CG-50H | Water | Natural Gas | No Match | FALSE | FALSE | 1 |  |  |  | No Match | No Match | No Match | No Match | Cast Iron | No Match |  | No Match |  | 130000 | [7 empty] | 83 |  |  |  |  | Federally-Regulated Consumer Product | 1997-02-27 |  |  |  | 1998-02-06
PVI Industries , LLC | PVI | 15 WBHE 50A-TPGO | Water | Combo (Natural Gas & Oil) | No Match | FALSE | FALSE | 3 |  |  |  | No Match | No Match | No Match | No Match | Other | No Match |  | No Match |  | 600000 |  |  |  | 84 | 80 |  |  |  | 147 | 85 |  |  | Non Federally-Regulated | 1992-09-28 |  |  |  | 1992-10-27
Rite Engineering | Rite | A180NG | Both Steam & Water | Natural Gas | Power | FALSE | FALSE | 3 |  |  |  | No Match | No Match | No Match | No Match | Other | No Match |  | No Match |  | 1800000 |  |  |  | 80 | 75 |  |  |  | 147 |  |  |  | Non Federally-Regulated | 1988-01-22 |  |  |  | 1988-03-17
Raypak, Inc. | Raytherm | H-1826 | Steam | Natural Gas | No Match | FALSE | FALSE | 3 |  |  |  | No Match | No Match | No Match | No Match | Copper | No Match |  | No Match |  | 1825600 |  |  |  | 80 | 75 |  |  |  | 147 |  |  |  | Non Federally-Regulated | 1989-08-15 |  |  |  | 1998-04-20
WM Technologies | Weil-McLain | WGO-7R | Water | Oil | Power | TRUE | FALSE | 1 |  |  |  | No Match | No Match | No Match | No Match | Cast Iron | No Match |  | No Match |  | 231000 | [10 empty] | 86.1 |  | Federally-Regulated Consumer Product | 1998-08-03 |  |  |  | 1998-08-27
Ajax Boiler, Inc. | Ajax | WGXFD-2500 | Steam | Natural Gas | Power | FALSE | FALSE | 3 |  |  |  |  | No Match | No Match | No Match | Other |  |  |  |  | 2500000 |  |  |  | 75.5 | 75 | [7 empty] | Non Federally-Regulated | 1988-03-17 |  |  |  | 1992-10-01
PB Heat, LLC | PB Heat, LLC | 63-06-STDG-W | Water | Natural Gas | Injection Type | TRUE | FALSE | 1 |  |  | TRUE | Draft Diverter | Stack Damper | Non-Condensing | Single-Stage | Cast Iron | Single-Speed |  | Standard |  | 287500 | 241000 | [9 empty] | 82.3 | 80 | Federally-Regulated Consumer Product | 2012-11-16 |  |  |  | 2013-04-19
PVI Industries , LLC | PVI | 125 SBHE 250A-TPGO | Steam | Combo (Natural Gas & Oil) | No Match | FALSE | FALSE | 3 |  |  |  | No Match | No Match | No Match | No Match | Other | No Match |  | No Match |  | 5000000 |  |  |  | 84 | 80 | [7 empty] | Non Federally-Regulated | 1992-10-27 |  |  |  | 1998-04-20
Water Pik, Inc. | Laars | PW1670EN09CBA | Water | Natural Gas | No Match | FALSE | TRUE | 3 |  |  |  | No Match | No Match | No Match | No Match | Copper | No Match |  | No Match |  | 1670000 |  | 1670000 |  | 82 | 80 |  |  | 5 |  | 82 |  |  | Federally-Regulated Commercial & Industrial Equipment | 2001-05-30 |  |  |  | 2001-11-21
Ace Boiler, Inc. | Ace Boiler | B8EO | Both Steam & Water | Natural Gas | No Match | FALSE | TRUE | 3 |  |  |  | No Match | No Match | No Match | No Match | Copper | No Match |  | No Match |  | 760000 |  |  |  | 80.5 | 80 |  |  |  |  | 80.5 |  |  | Federally-Regulated Commercial & Industrial Equipment | 1995-07-13 |  |  |  | 1996-02-29
Ajax Boiler, Inc. | Ajax | WFC5500W | Water | Combo (Natural Gas & Oil) | Power | FALSE | TRUE | 3 |  |  |  | No Match | No Match | No Match | No Match | Other | No Match |  | No Match |  | 5500000 |  | 2200000 |  | 80 | 80 |  |  |  |  | 80 |  |  | Federally-Regulated Commercial & Industrial Equipment | 1997-01-07 |  |  |  | 2009-03-12
Dunkirk | Day & Night | 237AAW002042 | Steam | Natural Gas | No Match | FALSE | FALSE | 1 |  |  |  | No Match | No Match | No Match | No Match | Cast Iron | No Match |  | No Match |  | 42500 | [10 empty] | 84.5 | 65 | Federally-Regulated Consumer Product | 1988-10-11 |  |  |  | 1989-08-15
A.O. Smith Water Products Company | A O Smith Water Products | HW-0225S-**0 | Steam | Natural Gas | No Match | TRUE | FALSE | 1 |  |  |  | No Match | No Match | No Match | No Match | Copper | No Match |  | No Match |  | 225000 | [7 empty] | 146 | 147 |  | 65.7 | 63 | Federally-Regulated Consumer Product | 1988-02-06 |  |  |  | 1992-01-13
Dunkirk | Compu-Aire | 61BSB187 | Steam | Natural Gas | No Match | FALSE | FALSE | 1 |  |  |  | No Match | No Match | No Match | No Match | Cast Iron | No Match |  | No Match |  | 187500 | [10 empty] | 70.1 | 68 | Federally-Regulated Consumer Product | 1991-05-15 |  |  |  | 1992-10-27
Crown Boiler Co. | Crown | XE-2 | Steam | LPG | Power | FALSE | FALSE | 1 |  |  |  | No Match | No Match | No Match | No Match | Cast Iron | No Match |  | No Match |  | 42500 | [5 empty] | 84.7 |  |  |  |  | 84.5 | 65 | Non Federally-Regulated | 1990-07-02 |  |  |  | 1998-04-20
Rite Engineering | Rite | A700WO | Both Steam & Water | Oil | Power | FALSE |  | 3 |  |  |  | No Match | No Match | No Match | No Match | Other | No Match |  | No Match |  | 7000000 |  |  |  | 80 | [8 empty] | Non Federally-Regulated | 1981-08-26 |  |  |  | 1998-04-20
Ajax Boiler, Inc. | Ajax | SFC100 | Steam | Combo (Natural Gas & Oil) | Power | FALSE | FALSE | 3 |  |  |  | No Match | No Match | No Match | No Match | Other | No Match |  | No Match |  | 4200000 |  |  |  | 80 | 80 | [7 empty] | Federally-Regulated Commercial & Industrial Equipment | 1997-02-27 |  |  |  | 1998-04-20
Ajax Boiler, Inc. | Ajax | SGOXFD-4250 | Steam | Oil | Power | FALSE |  | 3 |  |  |  | No Match | No Match | No Match | No Match | Other | No Match |  | No Match |  | 4250000 |  |  |  | 75.5 | [8 empty] | Non Federally-Regulated | 1983-08-16 |  |  |  | 1998-04-20
Dunkirk | Dunkirk | DPFO-7TT2-2.00W | Water | Oil | Power | TRUE | TRUE | 1 |  |  |  | No Match | No Match | No Match | No Match | Cast Iron | No Match |  | No Match |  | 280000 | [10 empty] | 80.4 |  | Federally-Regulated Consumer Product | 1998-07-01 |  |  |  | 1998-08-03
Burnham Commercial | Burnham | PF-516-W | Water | Combo (Natural Gas & Oil) | Power | FALSE | FALSE | 3 |  |  |  | No Match | No Match | No Match | No Match | Cast Iron | No Match |  | No Match |  | 3276000 |  |  |  | 81.2 | 80 |  |  |  | 147 | 81.2 |  |  | Non Federally-Regulated | 1992-06-22 |  |  |  | 1992-09-25
Bryan Steam Corp. | Bryan | RV-350-W-FDGO | Both Steam & Water | Combo (Natural Gas & Oil) | Power | FALSE | FALSE | 3 |  |  |  | No Match | No Match | No Match | No Match | Other | No Match |  | No Match |  | 3500000 |  |  |  | 82 | 75 |  |  |  | 147 |  |  |  | Non Federally-Regulated | 1988-03-17 |  |  |  | 1998-04-20
Raypak, Inc. | Raypak | H*-1262* | Both Steam & Water | Natural Gas | Power | FALSE | TRUE | 3 |  |  |  | No Match | No Match | No Match | No Match | Copper | No Match |  | No Match |  | 1260000 |  | 450000 |  | 84 | 80 |  |  |  |  | 80 |  |  | Federally-Regulated Commercial & Industrial Equipment | 2000-05-09 |  |  |  | 2002-08-05
H. B. Smith Co. | H. B. Smith | *G100-W-5 | Water | Natural Gas | No Match | TRUE | FALSE | 1 |  |  |  | No Match | No Match | No Match | No Match | Cast Iron | No Match |  | No Match |  | 100000 | [7 empty] | 147 |  |  | 80.3 |  | Federally-Regulated Consumer Product | 1992-09-29 |  |  |  | 1995-02-02
Lochinvar, LLC. | Precision Parts Corp. | PWBL0150 | Both Steam & Water | LPG | No Match | FALSE | TRUE | 1 |  |  |  | No Match | No Match | No Match | No Match | Copper | No Match |  | No Match |  | 144000 | [10 empty] | 63 | 63 | Federally-Regulated Consumer Product | 1988-02-09 |  |  |  | 1992-01-13
Ajax Boiler, Inc. | Ajax | WGOXFD-400 | Steam | Oil | Power | FALSE | FALSE | 3 |  |  |  | No Match | No Match | No Match | No Match | Other | No Match |  | No Match |  | 400000 |  |  |  | 75.5 | [8 empty] | Non Federally-Regulated | 1988-03-17 |  |  |  | 1992-10-01
Raypak, Inc. | Raypak | W9-1532 | Water | LPG | Power | FALSE | FALSE | 3 |  |  |  | None | None | Non-Condensing | Single-Stage | Copper | No Match |  | No Match |  | 1530000 | 1285000 | 540000 | 454000 | 84 | 80 | [7 empty] | Federally-Regulated Commercial & Industrial Equipment | 2003-03-27 |  |  |  | 2007-12-12
Ajax Boiler, Inc. | Ajax | XFC2500W | Water | Combo (Natural Gas & Oil) | Power | FALSE | TRUE | 3 |  |  |  | No Match | No Match | No Match | No Match | Other | No Match |  | No Match |  | 2500000 |  |  |  | 80 | 80 | [7 empty] | Federally-Regulated Commercial & Industrial Equipment | 1997-02-27 |  |  |  | 1998-04-20
Hydrotherm, Division of Mestek, Inc. | Celtic | 80-EI | Steam | Natural Gas | No Match | FALSE | FALSE | 1 |  |  |  | No Match | No Match | No Match | No Match | Copper | No Match |  | No Match |  | 80000 | [5 empty] | 81.3 |  |  |  |  | 73.3 | 65 | Non Federally-Regulated | 1988-03-17 |  |  |  | 1998-04-20
Teledyne Laars | Laars | HH0625MP20***** | Water | LPG | Power | FALSE | FALSE | 3 |  |  |  | No Match | No Match | No Match | No Match | Copper | No Match |  | No Match |  | 625000 |  | 625000 |  | 85 | 80 |  |  | 5 |  | 83 |  |  | Federally-Regulated Commercial & Industrial Equipment | 1996-03-13 |  |  |  | 1997-02-27
Bryan Steam Corp. | Bryan | K-600-S-***-G | Steam | Natural Gas | No Match | TRUE | FALSE | 3 |  |  |  | No Match | No Match | No Match | No Match | Other | No Match |  | No Match |  | 6000000 |  |  |  | 80 | 80 | [7 empty] | Non Federally-Regulated | 1992-10-27 |  |  |  | 1998-04-20
Lochinvar, LLC. | Hamilton | HEL3080 | Both Steam & Water | LPG | No Match | FALSE | FALSE | 3 |  |  |  | No Match | No Match | No Match | No Match | Copper | No Match |  | No Match |  | 2710400 |  |  |  | 80 | 80 | [7 empty] | Federally-Regulated Commercial & Industrial Equipment | 1997-02-27 |  |  |  | 1998-04-20
A.O. Smith Water Products Company | A O Smith Water Products | HWD-1700 | Both Steam & Water | Natural Gas | No Match | FALSE | FALSE | 3 |  |  |  | No Match | No Match | No Match | No Match | Copper | No Match |  | No Match |  | 1700000 |  |  |  | 75 | 75 |  |  |  | 147 |  |  |  | Non Federally-Regulated | 1988-02-06 |  |  |  | 1988-03-17
WM Technologies | Weil-McLain | EG-35-SPDN-S | Steam | Natural Gas | No Match | TRUE | FALSE | 1 |  |  |  | No Match | No Match | No Match | No Match | Cast Iron | No Match |  | No Match |  | 100000 | [10 empty] | 79.1 |  | Federally-Regulated Consumer Product | 1998-02-06 |  |  |  | 1998-05-28
Ajax Boiler, Inc. | Ajax | WGOFD-5000 | Steam | Natural Gas | Power | FALSE | FALSE | 3 |  |  |  | No Match | No Match | No Match | No Match | Other | No Match |  | No Match |  | 5000000 |  |  |  | 82 | 80 |  |  |  |  | 80 |  |  | Non Federally-Regulated | 1992-10-01 |  |  |  | 1992-10-27
H. B. Smith Co. | H. B. Smith | L028-S/W-10 | Steam | Oil | Power | FALSE |  | 3 |  |  |  | No Match | No Match | No Match | No Match | Cast Iron | No Match |  | No Match |  | 2870000 |  |  |  | 81.7 |  |  |  | 40 |  |  |  |  | Non Federally-Regulated | 1983-08-16 |  |  |  | 1998-04-20
Water Pik, Inc. | Laars | PH0600I | Steam | Natural Gas | No Match | FALSE | FALSE | 3 |  |  |  | No Match | No Match | No Match | No Match | Copper | No Match |  | No Match |  | 600000 |  | 600000 |  | 81 | 80 |  |  | 5 |  | 81 |  |  | Federally-Regulated Commercial & Industrial Equipment | 2001-05-16 |  |  |  | 2001-05-30
NY Boiler, LLC dba New Yorker Boiler | New Yorker | CGS-70(A) | Steam | Natural Gas | No Match | TRUE | FALSE | 1 |  |  |  | No Match | No Match | No Match | No Match | Cast Iron | No Match |  | No Match |  | 210000 | [10 empty] | 80.3 |  | Federally-Regulated Consumer Product | 1998-02-06 |  |  |  | 1998-02-24
Dunkirk | Dunkirk | DPFG-4-115W | Water | Natural Gas | No Match | FALSE | TRUE | 1 |  |  |  | No Match | No Match | No Match | No Match | Cast Iron | No Match |  | No Match |  | 115000 | [10 empty] | 80.2 |  | Federally-Regulated Consumer Product | 1997-02-27 |  |  |  | 1998-04-20
New Yorker Steel Boiler | New Yorker | FR-98 | Both Steam & Water | Oil | Power | FALSE | FALSE | 1 |  |  |  | No Match | No Match | No Match | No Match | Other | No Match |  | No Match |  | 119000 | [5 empty] | 82.2 |  |  |  |  | 82.8 |  | Non Federally-Regulated | 1988-03-17 |  |  |  | 1998-04-20
ECR International, Ltd. | ECR International, Ltd. | UBSSC-150 | Water | Natural Gas | Pressure | FALSE | FALSE | 1 |  |  |  |  | None | Condensing | Step Modulating | Other | Single-Speed |  |  |  | 150000 | 139000 | [9 empty] | 96 | 80 | Federally-Regulated Consumer Product | 2012-06-11 |  |  |  | 2013-04-19
U.S. Boiler Co. | U.S. Boiler Co. | RV3 | Water | Natural Gas | Induced Draft | FALSE | FALSE | 1 |  |  | TRUE |  | None | Non-Condensing | Single-Stage | Cast Iron | Single-Speed |  |  |  | 62000 | 55000 | [9 empty] | 88 | 80 | Federally-Regulated Consumer Product | 2012-11-16 |  |  |  | 2013-04-19
Crown Boiler Co. | Crown | C247-2500-S | Steam | Natural Gas | No Match | FALSE | FALSE | 3 |  |  |  |  | No Match | No Match | No Match | Cast Iron |  |  |  |  | 2500000 |  |  |  | 80 | 80 |  |  |  |  | 80 |  |  | Non Federally-Regulated | 1992-09-02 |  |  |  | 1992-10-27
Dunkirk | Dunkirk | PVWB-9D | Water | Natural Gas | No Match | TRUE | FALSE | 1 |  |  |  | No Match | No Match | No Match | No Match | Cast Iron | No Match |  | No Match |  | 280000 | [10 empty] | 80 |  | Federally-Regulated Consumer Product | 1998-08-27 |  |  |  | 1998-12-21
Smith Cast Iron Boilers | Smith Cast Iron Boilers | PG300-S/W-10INT | Steam | LPG | No Match | FALSE | FALSE | 3 |  |  |  | No Match | No Match | No Match | No Match | Other | No Match |  | No Match |  | 675000 |  | 675000 |  | 80 | 80 |  |  | 40 |  | 80 |  |  | Federally-Regulated Commercial & Industrial Equipment | 1996-03-06 |  |  |  | 1997-02-27
Ajax Boiler, Inc. | Ajax | WGX-WGXB-4000-D | Steam | Natural Gas | No Match | FALSE | FALSE | 3 |  |  |  | No Match | No Match | No Match | No Match | Other | No Match |  | No Match |  | 4000000 |  |  |  | 80 | 80 |  |  |  |  | 80 |  |  | Non Federally-Regulated | 1992-10-01 |  |  |  | 1996-02-29
Burnham Commercial | Burnham | SP5(N,P)I- | Water | Combo (Natural Gas & Oil) | No Match | FALSE | FALSE | 1 |  |  |  | No Match | No Match | No Match | No Match | Cast Iron | No Match |  | No Match |  | 130000 | [10 empty] | 83 |  | Federally-Regulated Consumer Product | 2002-06-04 |  |  |  | 2003-05-23
A.O. Smith Water Products Company | A O Smith Water Products | HW-0100-**2 | Steam | Natural Gas | No Match | FALSE | FALSE | 1 |  |  |  | No Match | No Match | No Match | No Match | Copper | No Match |  | No Match |  | 100000 | [5 empty] | 75 |  |  |  |  | 68.9 | 65 | Non Federally-Regulated | 1988-03-17 |  |  |  | 1998-04-20
Teledyne Laars | Laars | PH0500EN04*BA | Water | Natural Gas | No Match | FALSE | TRUE | 3 |  |  |  | No Match | No Match | No Match | No Match | Copper | No Match |  | No Match |  | 500000 |  | 125000 |  | 82 | 80 |  |  | 5 |  | 82 |  |  | Federally-Regulated Commercial & Industrial Equipment | 1996-09-20 |  |  |  | 2001-05-16
Dunkirk | BDP Co. | BW2AAP000245AAAA | Water | LPG | No Match | FALSE | FALSE | 1 |  |  |  | No Match | No Match | No Match | No Match | Cast Iron | No Match |  | No Match |  | 245000 | [10 empty] | 80.6 |  | Federally-Regulated Consumer Product | 1995-04-25 |  |  |  | 1995-09-11
Camus Hydronics | Camus Hydronics | DRW-0300 | Water | Natural Gas | Power | FALSE | FALSE | 1 |  |  |  |  | None | Condensing | Step Modulating | Other |  |  |  |  | 300000 | 282000 |  |  | 94 |  | 94 | [6 empty] | Federally-Regulated Commercial & Industrial Equipment | 2014-09-05 |  |  |  | 2014-10-21
Teledyne Laars | Laars | HH0850EN09*BA | Water | Natural Gas | No Match | FALSE | TRUE | 3 |  |  |  | No Match | No Match | No Match | No Match | Copper | No Match |  | No Match |  | 850000 |  |  |  | 82 | 80 |  |  | 5 |  |  |  |  | Federally-Regulated Commercial & Industrial Equipment | 1997-02-27 |  |  |  | 1998-04-20
Raypak, Inc. | Hurricane | 400 T | Steam | LPG | No Match | FALSE |  | 3 |  |  |  | No Match | No Match | No Match | No Match | Copper | No Match |  | No Match |  | 372000 |  |  |  | 75 |  |  | 75 |  | 147 |  |  |  | Non Federally-Regulated | 1981-08-26 |  |  |  | 1998-04-20
Parker Boiler Co. | Parker Boiler | T760LR | Water | Natural Gas | Power | FALSE | FALSE | 3 |  |  |  | No Match | No Match | No Match | No Match | Other | No Match |  | No Match |  | 760000 |  |  |  | 84.5 | 80 |  |  | 4 |  |  |  |  | Non Federally-Regulated | 1992-10-27 |  |  |  | 1996-03-13
Dunkirk | Payne | BS2AAN000225AAAA | Steam | Natural Gas | No Match | FALSE | FALSE | 1 |  |  |  | No Match | No Match | No Match | No Match | Cast Iron | No Match |  | No Match |  | 225000 | [10 empty] | 81.1 |  | Federally-Regulated Consumer Product | 1997-02-27 |  |  |  | 1998-04-20
Ajax Boiler, Inc. | Ajax | WGOXFD-1375 | Steam | Natural Gas | Power | FALSE | FALSE | 3 |  |  |  | No Match | No Match | No Match | No Match | Other | No Match |  | No Match |  | 1375000 |  |  |  | 82 | 80 |  |  |  |  | 80 |  |  | Non Federally-Regulated | 1992-10-01 |  |  |  | 1992-10-27
Bryan Steam Corp. | Bryan | CL-180-W-FDS | Both Steam & Water | Natural Gas | Power | FALSE |  | 3 |  |  |  | No Match | No Match | No Match | No Match | Other | No Match |  | No Match |  | 1800000 |  |  |  | 78 |  |  | 75 |  | 147 |  |  |  | Non Federally-Regulated | 1981-08-26 |  |  |  | 1998-04-20
Ajax Boiler, Inc. | Ajax | OSGAXFD4250 | Steam | Natural Gas | Power | FALSE | TRUE | 3 |  |  |  | No Match | No Match | No Match | No Match | Other | No Match |  | No Match |  | 4250000 |  |  |  | 75.5 | 75 |  |  |  | 147 |  |  |  | Non Federally-Regulated | 1988-02-06 |  |  |  | 1992-09-11
Viessmann Manufacturing Co., Inc. | Viessmann Manufacturing | Vitogas 50, ECD-200 | Water | Combo (Natural Gas & Oil) | No Match | FALSE | FALSE | 1 |  |  |  | No Match | No Match | No Match | No Match | Cast Iron | No Match |  | No Match |  | 200000 | [10 empty] | 83 |  | Federally-Regulated Consumer Product | 2002-06-04 |  |  |  | 2003-05-23
Hydrotherm, Division of Mestek, Inc. | Hydrotherm | OR-210 | Water | Oil | No Match | TRUE | FALSE | 1 |  |  |  | No Match | No Match | No Match | No Match | Cast Iron | No Match |  | No Match |  | 210000 | [10 empty] | 81.3 |  | Federally-Regulated Consumer Product | 2000-06-07 |  |  |  | 2002-04-02
Thermo-Dynamics Boiler Co. | Thermo-Dynamics Boiler Co. | BY-125 | Water | Oil | Power | TRUE | FALSE | 1 |  |  |  | No Match | No Match | No Match | No Match | Other | No Match |  | No Match |  | 175000 | [10 empty] | 84.4 |  | Federally-Regulated Consumer Product | 1998-12-21 |  |  |  | 2000-06-07
NY Boiler, LLC dba New Yorker Boiler | New Yorker | PVCG40(N/P)I- | Water | Natural Gas | No Match | FALSE | FALSE | 1 |  |  |  | No Match | No Match | No Match | No Match | Cast Iron | No Match |  | No Match |  | 96000 | [10 empty] | 82 |  | Federally-Regulated Consumer Product | 1999-08-20 |  |  |  | 2000-06-07
Ajax Boiler, Inc. | Ajax | XFC350 | Water | Combo (Natural Gas & Oil) | Power | FALSE | FALSE | 3 |  |  |  | No Match | No Match | No Match | No Match | Other | No Match |  | No Match |  | 350000 |  |  |  | 80 | 80 | [7 empty] | Federally-Regulated Commercial & Industrial Equipment | 1997-02-27 |  |  |  | 1998-04-20
Sellers Engineering Co. | Gas Immersion Boiler | 50HPSHLN390 | Steam | Natural Gas | Power | FALSE | FALSE | 3 |  |  |  | No Match | No Match | No Match | No Match | Other | No Match |  | No Match |  | 2092000 |  | 2092000 |  | 81 | 80 |  |  | 25 |  | 81 |  |  | Non Federally-Regulated | 1993-06-03 |  |  |  | 1997-02-27
Raypak, Inc. | Raypak | H*-1000CHX* | Both Steam & Water | Natural Gas | Power | FALSE | TRUE | 3 |  |  |  | No Match | No Match | No Match | No Match | Copper | No Match |  | No Match |  | 999500 |  | 999500 |  | 97 | 80 |  |  |  |  | 97 |  |  | Federally-Regulated Commercial & Industrial Equipment | 2000-05-09 |  |  |  | 2002-07-31
Slant / Fin Corp. | Galaxy | GXH105DPZ | Steam | Natural Gas | No Match | TRUE | FALSE | 1 |  |  |  | No Match | No Match | No Match | No Match | Cast Iron | No Match |  | No Match |  | 105000 | [5 empty] | 81.9 |  | 103 |  |  | 80 |  | Federally-Regulated Consumer Product | 1992-10-27 |  |  |  | 1998-04-20
Rite Engineering | Rite | 275W | Both Steam & Water | Natural Gas | No Match | FALSE | FALSE | 3 |  |  |  | No Match | No Match | No Match | No Match | Other | No Match |  | No Match |  | 2750000 |  | 1375000 |  | 80 | 80 |  |  |  |  | 80 |  |  | Non Federally-Regulated | 1992-10-14 |  |  |  | 1998-03-31
Water Pik, Inc. | Waterpik Technologies, Inc. | PW0175CP12CB | Water | LPG | No Match | FALSE | FALSE | 1 |  |  |  | No Match | No Match | No Match | No Match | Other | No Match |  | No Match |  | 175000 | [10 empty] | 82.1 |  | Federally-Regulated Consumer Product | 2001-04-12 |  |  |  | 2001-06-28
Dunkirk | Sears | 3ES1.35 | Steam | Oil | Power | TRUE | FALSE | 1 |  |  |  | No Match | No Match | No Match | No Match | Cast Iron | No Match |  | No Match |  | 189000 | [10 empty] | 80 |  | Federally-Regulated Consumer Product | 1998-02-06 |  |  |  | 1998-05-28
PVI Industries , LLC | PVI | 50 SBHE 100A-TPGO | Steam | Combo (Natural Gas & Oil) | No Match | FALSE | FALSE | 3 |  |  |  | No Match | No Match | No Match | No Match | Other | No Match |  | No Match |  | 2000000 |  |  |  | 84 | 80 |  |  |  | 147 | 85 |  |  | Non Federally-Regulated | 1992-09-28 |  |  |  | 1992-10-27
Smith Cast Iron Boilers | Smith Cast Iron Boilers | G28-S/W-14 | Steam | Natural Gas | Power | FALSE | FALSE | 3 |  |  |  | No Match | No Match | No Match | No Match | Other | No Match |  | No Match |  | 4130000 |  |  |  | 81.1 | 75 |  |  | 40 | 147 |  |  |  | Non Federally-Regulated | 1988-01-22 |  |  |  | 1996-03-06
WM Technologies | Weil-McLain | WGO-5R | Water | Oil | Power | TRUE | FALSE | 1 |  |  |  | No Match | No Match | No Match | No Match | Cast Iron | No Match |  | No Match |  | 168000 | [10 empty] | 86.1 |  | Federally-Regulated Consumer Product | 1998-03-31 |  |  |  | 1998-04-20
Hydrotherm, Division of Mestek, Inc. | Hydrotherm | VGA-400BSPV | Steam | LPG | No Match | FALSE | FALSE | 3 |  |  |  | No Match | No Match | No Match | No Match | Cast Iron | No Match |  | No Match |  | 400000 |  |  |  | 80 | 80 | [7 empty] | Federally-Regulated Commercial & Industrial Equipment | 1997-02-27 |  |  |  | 1998-04-20
Viessmann Manufacturing Co., Inc. | Viessmann Manufacturing | VBC-63* | Water | Oil | No Match | FALSE | FALSE | 1 |  |  |  | No Match | No Match | No Match | No Match | Other | No Match |  | No Match |  | 299900 | [10 empty] | 87.1 |  | Federally-Regulated Consumer Product | 2000-06-07 |  |  |  | 2001-07-19
Laars Heating Systems Company | Laars | VW0400MP20***** | Water | LPG | Power | FALSE | TRUE | 1 |  |  |  | None | None | Non-Condensing | Single-Stage | Copper | None |  | No Match |  | 399000 | 340000 | 399000 |  | 85.2 | 80 |  |  | 5 |  | 83 |  |  | Federally-Regulated Commercial & Industrial Equipment | 2005-11-30 |  |  |  | 2007-11-01
Bryan Steam Corp. | Bryan | K-650-S-LP | Both Steam & Water | LPG | No Match | FALSE | FALSE | 3 |  |  |  | No Match | No Match | No Match | No Match | Other | No Match |  | No Match |  | 6500000 |  |  |  | 78 | 75 |  |  |  | 352 |  |  |  | Non Federally-Regulated | 1988-03-17 |  |  |  | 1998-04-20
Dunkirk | Carrier | BS1AAN000187AAAA | Steam | Natural Gas | No Match | TRUE | FALSE | 1 |  |  |  | No Match | No Match | No Match | No Match | Cast Iron | No Match |  | No Match |  | 187500 | [10 empty] | 79.6 |  | Federally-Regulated Consumer Product | 1998-08-27 |  |  |  | 1998-12-21
Rite Engineering | Rite | 750SG | Both Steam & Water | Natural Gas | Power | FALSE |  | 3 |  |  |  | No Match | No Match | No Match | No Match | Other | No Match |  | No Match |  | 7500000 |  |  |  | 80 |  |  | 75 |  | 147 |  |  |  | Non Federally-Regulated | 1981-08-26 |  |  |  | 1998-04-20
A.O. Smith Water Products Company | A O Smith Water Products | HW-100P-NATURAL-IID | Steam | Natural Gas | No Match | FALSE |  | 1 |  |  |  | No Match | No Match | No Match | No Match | Copper | No Match |  | No Match |  | 100000 | [5 empty] | 75 | 75 | [5 empty] | Non Federally-Regulated | 1981-08-26 |  |  |  | 1998-04-20
Rite Engineering | Rite | A550SG | Both Steam & Water | Oil | Power | FALSE | FALSE | 3 |  |  |  | No Match | No Match | No Match | No Match | Other | No Match |  | No Match |  | 5500000 |  |  |  | 80 | [8 empty] | Non Federally-Regulated | 1988-03-17 |  |  |  | 1992-10-14
PB Heat, LLC | PB Heat, LLC | MI-08-SV | Water | Natural Gas | Injection Type | FALSE | FALSE | 1 |  |  |  | Draft Diverter | Stack Damper | Non-Condensing | Single-Stage | Cast Iron | Single-Speed |  | Standard |  | 227500 | 186000 | [9 empty] | 82 | 80 | Federally-Regulated Consumer Product | 2007-11-14 |  |  |  | 2011-06-20
Hydrotherm, Division of Mestek, Inc. | Hydrotherm | VG-100BW-PV | Steam | Natural Gas | No Match | FALSE |  | 1 |  |  |  | No Match | No Match | No Match | No Match | Cast Iron | No Match |  | No Match |  | 100000 | [5 empty] | 77 |  |  | 147 |  | 77.3 |  | Non Federally-Regulated | 1983-08-16 |  |  |  | 1986-06-04
Crown Boiler Co. | Crown | JBF-72 | Steam | Natural Gas | No Match | TRUE | FALSE | 1 |  |  |  | No Match | No Match | No Match | No Match | Cast Iron | No Match |  | No Match |  | 225000 | [5 empty] | 81.3 |  |  |  |  | 68.9 |  | Federally-Regulated Consumer Product | 1997-02-27 |  |  |  | 1998-04-20
Rite Engineering | Rite | A1S0 | Both Steam & Water | Natural Gas | No Match | FALSE |  | 3 |  |  |  | No Match | No Match | No Match | No Match | Other | No Match |  | No Match |  | 1500000 |  |  |  | 80 |  |  | 75 |  | 147 |  |  |  | Non Federally-Regulated | 1981-08-26 |  |  |  | 1998-04-20
Rite Engineering | Rite | 135SG | Both Steam & Water | Natural Gas | Power | FALSE |  | 3 |  |  |  | No Match | No Match | No Match | No Match | Other | No Match |  | No Match |  | 1350000 |  |  |  | 80 |  |  | 75 |  | 147 |  |  |  | Non Federally-Regulated | 1983-08-16 |  |  |  | 1998-04-20
Ajax Boiler, Inc. | Ajax | DFC20W | Water | Combo (Natural Gas & Oil) | Power | FALSE | TRUE | 3 |  |  |  | No Match | No Match | No Match | No Match | Other | No Match |  | No Match |  | 837000 |  |  |  | 80 | 80 | [7 empty] | Federally-Regulated Commercial & Industrial Equipment | 1997-02-27 |  |  |  | 1998-04-20
Ajax Boiler, Inc. | Ajax | WGB-11500 | Water | Natural Gas | No Match | FALSE | FALSE | 3 |  |  |  | No Match | No Match | No Match | No Match | Other | No Match |  | No Match |  | 11500000 |  |  |  | 80 | 80 | [7 empty] | Non Federally-Regulated | 1992-10-27 |  |  |  | 1996-02-29
Ajax Boiler, Inc. | Ajax | OSGXFD5500 | Steam | LPG | Power | FALSE | TRUE | 3 |  |  |  | No Match | No Match | No Match | No Match | Other | No Match |  | No Match |  | 5500000 |  |  |  | 75.5 | 75 |  |  |  | 352 |  |  |  | Non Federally-Regulated | 1988-03-17 |  |  |  | 1998-04-20
Rite Engineering | Rite | 1150WGO | Both Steam & Water | Combo (Natural Gas & Oil) | Power | FALSE | FALSE | 3 |  |  |  | No Match | No Match | No Match | No Match | Other | No Match |  | No Match |  | 11500000 |  | 3833333 |  | 80 | 80 |  |  |  | 147 | 80 |  |  | Non Federally-Regulated | 1992-10-14 |  |  |  | 1998-03-31
Ajax Boiler, Inc. | Ajax | WEG-2500 | Water | Combo (Natural Gas & Oil) | Power | FALSE | FALSE | 3 |  |  |  | No Match | No Match | No Match | No Match | Other | No Match |  | No Match |  | 2375000 |  | 1187500 |  | 85 | 80 |  |  |  | 147 | 82 |  |  | Non Federally-Regulated | 1992-09-21 |  |  |  | 1992-10-27
Teledyne Laars | Teledyne Laars | HC125 | Water | Oil | Power | TRUE | FALSE | 1 |  |  |  | No Match | No Match | No Match | No Match | Other | No Match |  | No Match |  | 140000 | [10 empty] | 84 |  | Federally-Regulated Consumer Product | 1999-03-04 |  |  |  | 2000-06-07
Teledyne Laars | Teledyne Laars | PW0250CN01KB | Water | Natural Gas | No Match | TRUE | FALSE | 1 |  |  |  | No Match | No Match | No Match | No Match | Other | No Match |  | No Match |  | 250000 | [10 empty] | 80.1 |  | Federally-Regulated Consumer Product | 1998-12-21 |  |  |  | 2001-05-16
Ajax Boiler, Inc. | Ajax | WGOFD-1750 | Steam | Oil | Power | FALSE | FALSE | 3 |  |  |  | No Match | No Match | No Match | No Match | Other | No Match |  | No Match |  | 1750000 |  |  |  | 75.5 | [8 empty] | Non Federally-Regulated | 1988-01-22 |  |  |  | 1988-03-17
Raypak, Inc. | Propak TM - By Huron Valley Sales | TD5-933* | Water | Natural Gas | Injection Type | FALSE | TRUE | 1 |  |  |  | Draft Hood | None | Non-Condensing | Single-Stage | Copper |  |  |  |  | 334000 | 273880 |  |  | 82 | 80 |  |  | 6 |  |  |  |  | Federally-Regulated Commercial & Industrial Equipment | 2007-11-13 |  |  |  | 2007-12-12
A.O. Smith Water Products Company | A O Smith Water Products | HW-0300-**0 | Steam | Natural Gas | No Match | TRUE | FALSE | 3 |  |  |  |  | No Match | No Match | No Match | Copper |  |  |  |  | 300000 |  |  |  | 78 | 75 |  |  | 146 | 147 |  |  |  | Non Federally-Regulated | 1988-03-17 |  |  |  | 1998-04-20
Bryan Steam Corp. | Bryan | 419-S-G | Both Steam & Water | LPG | No Match | FALSE |  | 3 |  |  |  | No Match | No Match | No Match | No Match | Other | No Match |  | No Match |  | 1650000 |  |  |  | 75 |  |  | 75 |  | 147 |  |  |  | Non Federally-Regulated | 1981-08-26 |  |  |  | 1998-04-20
Viessmann Manufacturing Co., Inc. | Viessmann Manufacturing | VBC-33* | Water | Natural Gas | No Match | FALSE | FALSE | 1 |  |  |  | No Match | No Match | No Match | No Match | Other | No Match |  | No Match |  | 146000 | [10 empty] | 84 |  | Federally-Regulated Consumer Product | 1999-10-22 |  |  |  | 2000-06-07
Peerless Heater Co. | Peerless | WBV-03-085-S | Steam | Oil | Power | TRUE | FALSE | 1 |  |  |  | No Match | No Match | No Match | No Match | Cast Iron | No Match |  | No Match |  | 119000 | [10 empty] | 83.1 |  | Federally-Regulated Consumer Product | 1998-12-21 |  |  |  | 2000-06-07
Dunkirk | Crown | JBF-52-SPD | Steam | Natural Gas | No Match | TRUE | FALSE | 1 |  |  |  | No Match | No Match | No Match | No Match | Cast Iron | No Match |  | No Match |  | 150000 | [10 empty] | 79.2 |  | Federally-Regulated Consumer Product | 1998-05-28 |  |  |  | 1998-07-01
Dunkirk | Metzger Machine Corp. | GPSB-75SD | Steam | Natural Gas | No Match | FALSE | FALSE | 1 |  |  |  | No Match | No Match | No Match | No Match | Cast Iron | No Match |  | No Match |  | 75000 | [10 empty] | 82.7 |  | Federally-Regulated Consumer Product | 1997-02-27 |  |  |  | 1998-04-20
Hydrotherm, Division of Mestek, Inc. | Multitemp | VGAM-800BSPV | Steam | Natural Gas | No Match | FALSE | FALSE | 3 |  |  |  | No Match | No Match | No Match | No Match | Cast Iron | No Match |  | No Match |  | 800000 |  |  |  | 80 | 80 | [7 empty] | Federally-Regulated Commercial & Industrial Equipment | 1997-02-27 |  |  |  | 1998-04-20
Viessmann Manufacturing Co., Inc. | Viessmann Manufacturing | WB2 11-44 | Water | Natural Gas | Power | FALSE | FALSE | 1 |  |  |  | No Match | No Match | No Match | No Match | Other | No Match |  | No Match |  | 172000 | [10 empty] | 94 |  | Federally-Regulated Consumer Product | 2002-04-02 |  |  |  | 2002-09-30
Bryan Steam Corp. | Bryan | 525-S-G | Both Steam & Water | Natural Gas | No Match | FALSE | FALSE | 3 |  |  |  |  | No Match | No Match | No Match | Other |  |  |  |  | 2750000 |  |  |  | 75 | 75 | [7 empty] | Non Federally-Regulated | 1988-03-17 |  |  |  | 1998-04-20
Dunkirk | Dunkirk | DPFG-4T-183 | Water | Natural Gas | No Match | FALSE | FALSE | 1 |  |  |  | No Match | No Match | No Match | No Match | Cast Iron | No Match |  | No Match |  | 183000 | [10 empty] | 81.8 |  | Federally-Regulated Consumer Product | 1997-02-27 |  |  |  | 1998-02-06
WM Technologies | Weil-McLain | A-SGO-5 | Steam | Oil | Power | TRUE | FALSE | 1 |  |  |  | No Match | No Match | No Match | No Match | Cast Iron | No Match |  | No Match |  | 203000 | [10 empty] | 83.9 |  | Federally-Regulated Consumer Product | 2001-04-12 |  |  |  | 2002-04-02
Burnham Commercial | Burnham | (K)RSA135 | Water | Oil | Power | TRUE | FALSE | 1 |  |  |  | No Match | No Match | No Match | No Match | Other | No Match |  | No Match |  | 189000 | [10 empty] | 82.5 |  | Federally-Regulated Consumer Product | 1999-03-04 |  |  |  | 2000-08-01
Ajax Boiler, Inc. | Ajax | WOFD-250 | Steam | Oil | Power | FALSE | FALSE | 1 |  |  |  | No Match | No Match | No Match | No Match | Other | No Match |  | No Match |  | 250000 | [12 empty] | Federally-Regulated Consumer Product | 1987-03-06 |  |  |  | 1988-03-17
ECR International, Ltd. | ECR International, Ltd. | DKVLT-050 | Water | LPG | Power | FALSE | FALSE | 1 |  |  |  |  | None | Condensing | Step Modulating | Other | Single-Speed |  |  |  | 50000 | 46000 | [9 empty] | 96 | 80 | Federally-Regulated Consumer Product | 2012-06-11 |  |  |  | 2013-04-19
Laars Heating Systems Company | Laars | PH0715IN04*BA | Water | Natural Gas | Induced Draft | FALSE | TRUE | 1 |  |  |  | None | None | Non-Condensing | Two-Stage Modulating | Copper | Single-Speed | 0.33 | Standard |  | 715000 | 579150 | 178750 |  | 82 | 80 |  |  | 5 |  | 82 |  |  | Federally-Regulated Commercial & Industrial Equipment | 2005-11-30 |  |  |  | 2007-11-01
Bryan Steam Corp. | Bryan | 311-W-G | Both Steam & Water | Natural Gas | No Match | FALSE | FALSE | 3 |  |  |  | No Match | No Match | No Match | No Match | Other | No Match |  | No Match |  | 600000 |  | 600000 |  | 75 | 75 |  |  |  | 147 | 75 |  |  | Non Federally-Regulated | 1988-01-22 |  |  |  | 1988-03-17
Water Pik, Inc. | Waterpik Technologies, Inc. | DMAX 140 | Water | Oil | No Match | TRUE | FALSE | 1 |  |  |  | No Match | No Match | No Match | No Match | Other | No Match |  | No Match |  | 198800 | [10 empty] | 86.4 |  | Federally-Regulated Consumer Product | 2000-12-04 |  |  |  | 2001-01-30
Ajax Boiler, Inc. | Ajax | WGDFD-200 | Steam | Natural Gas | Power | FALSE |  | 1 |  |  |  | No Match | No Match | No Match | No Match | Other | No Match |  | No Match |  | 200000 | [5 empty] | 75.5 | 75 |  | 147 |  |  |  | Non Federally-Regulated | 1984-11-27 |  |  |  | 1998-04-20
Camus Hydronics | Camus Hydronics | MFNW-2010-0G | Water | Natural Gas | Power | FALSE | FALSE | 1 |  |  |  |  | None | Condensing | Single-Stage | Copper |  |  |  |  | 2000000 | 1700000 |  |  | 85 |  | 85 | [6 empty] | Federally-Regulated Commercial & Industrial Equipment | 2014-08-11 |  |  |  | 2014-10-21
Parker Boiler Co. | Parker Boiler | GO-1296 | Steam | Natural Gas | Power | FALSE | FALSE | 3 |  |  |  |  | No Match | No Match | No Match | Other |  |  |  |  | 1296000 |  |  |  | 75 | 75 |  |  | 17 | 147 |  |  |  | Non Federally-Regulated | 1988-03-17 |  |  |  | 1998-04-20
Water Pik, Inc. | Laars | VW1200IN09*1A | Water | Natural Gas | No Match | FALSE | FALSE | 3 |  |  |  | No Match | No Match | No Match | No Match | Copper | No Match |  | No Match |  | 1200000 |  | 300000 |  | 81 | 80 |  |  | 5 |  | 81 |  |  | Federally-Regulated Commercial & Industrial Equipment | 2001-05-30 |  |  |  | 2001-11-21
Burnham Commercial | Burnham | V86NS | Steam | Oil | Power | TRUE | FALSE | 1 |  |  |  | No Match | No Match | No Match | No Match | Cast Iron | No Match |  | No Match |  | 266000 | [10 empty] | 84.1 |  | Federally-Regulated Consumer Product | 2001-06-28 |  |  |  | 2002-04-02
Rite Engineering | Rite | 250WGO | Both Steam & Water | Oil | Power | FALSE | FALSE | 3 |  |  |  | No Match | No Match | No Match | No Match | Other | No Match |  | No Match |  | 2500000 |  | 2500000 |  | 80 | [5 empty] | 80 |  |  | Non Federally-Regulated | 1992-10-14 |  |  |  | 1996-03-13
Raypak, Inc. | Raypak | H3302*B | Water | Natural Gas | Induced Draft | FALSE | FALSE | 1 |  |  | FALSE | None | None | Non-Condensing | Single-Stage | Copper |  |  |  |  | 300000 | 252000 |  |  | 84 |  | 84 | [6 empty] | Federally-Regulated Commercial & Industrial Equipment | 2014-08-11 |  |  |  | 2015-04-16
Newmac Manufacturing | Newmac Manufacturing | NBR 88-89 | Water | Oil | Power | TRUE | FALSE | 1 |  |  |  | No Match | No Match | No Match | No Match | Other | No Match |  | No Match |  | 104500 | [10 empty] | 85.3 |  | Federally-Regulated Consumer Product | 1998-08-27 |  |  |  | 1998-12-21
Camus Hydronics | Camus Hydronics | MFPW-1402-2G | Water | LPG | Power | FALSE | FALSE | 1 |  |  |  |  | None | Condensing | Two-Stage Modulating | Copper |  |  |  |  | 1400000 | 1330000 |  |  | 95 |  | 95 | [6 empty] | Federally-Regulated Commercial & Industrial Equipment | 2014-08-11 |  |  |  | 2014-10-21
Utica Boilers | Utica Boilers | MGB38ID | Steam | Oil | No Match | FALSE | FALSE | 1 |  |  |  | No Match | No Match | No Match | No Match | Cast Iron | No Match |  | No Match |  | 38000 | [5 empty] | 84.2 |  |  |  |  | 84.1 |  | Federally-Regulated Consumer Product | 1992-10-27 |  |  |  | 1998-04-20
Bryan Steam Corp. | Bryan | LM-1350-W-FDG | Both Steam & Water | Natural Gas | Power | FALSE | FALSE | 3 |  |  |  | No Match | No Match | No Match | No Match | Other | No Match |  | No Match |  | 13500000 |  |  |  | 78 | 75 |  |  |  | 147 |  |  |  | Non Federally-Regulated | 1988-01-22 |  |  |  | 1988-03-17
Peerless Heater Co. | Peerless | PDE-097 | Steam | Natural Gas | No Match | FALSE | FALSE | 1 |  |  |  | No Match | No Match | No Match | No Match | Cast Iron | No Match |  | No Match |  | 97500 | [7 empty] | 3 |  |  | 84.4 | 68 | Federally-Regulated Consumer Product | 1991-04-30 |  |  |  | 1992-08-14
Lochinvar, LLC. | Hamilton | HEN1700 | Both Steam & Water | Natural Gas | No Match | FALSE | FALSE | 3 |  |  |  | No Match | No Match | No Match | No Match | Copper | No Match |  | No Match |  | 1694000 |  | 1694000 |  | 80 | 80 |  |  |  |  | 80 |  |  | Non Federally-Regulated | 1993-01-04 |  |  |  | 2007-12-12
Water Pik, Inc. | Laars | HH0715IP16*1A | Water | LPG | No Match | TRUE | FALSE | 3 |  |  |  | No Match | No Match | No Match | No Match | Copper | No Match |  | No Match |  | 715000 |  | 178750 |  | 81 | 80 |  |  | 350 |  | 81 |  |  | Federally-Regulated Commercial & Industrial Equipment | 2001-05-16 |  |  |  | 2001-05-30
Camus Hydronics | Camus Hydronics | MFNH-1000-MG | Water | Natural Gas | Power | FALSE | FALSE | 1 |  |  |  |  | None | Non-Condensing | Step Modulating | Copper |  |  |  |  | 1000000 | 850000 |  |  | 85 |  | 85 | [6 empty] | Federally-Regulated Commercial & Industrial Equipment | 2014-08-11 |  |  |  | 2014-10-23
Ajax Boiler, Inc. | Ajax | SGX-SGXB-850-D | Steam | Natural Gas | No Match | FALSE | FALSE | 3 |  |  |  | No Match | No Match | No Match | No Match | Other | No Match |  | No Match |  | 850000 |  |  |  | 75.5 | 75 |  |  |  | 147 |  |  |  | Non Federally-Regulated | 1988-01-22 |  |  |  | 1988-03-17
Dunkirk | Pennco, Inc. | 3K.75 | Water | Oil | Power | TRUE | FALSE | 1 |  |  |  | No Match | No Match | No Match | No Match | Cast Iron | No Match |  | No Match |  | 105000 | [10 empty] | 85.6 |  | Federally-Regulated Consumer Product | 1998-07-01 |  |  |  | 1998-08-03
Water Pik, Inc. | Laars | PW1670EP09CBA | Water | LPG | No Match | FALSE | TRUE | 3 |  |  |  | No Match | No Match | No Match | No Match | Copper | No Match |  | No Match |  | 1670000 |  | 1670000 |  | 82 | 80 |  |  | 5 |  | 82 |  |  | Federally-Regulated Commercial & Industrial Equipment | 2001-05-30 |  |  |  | 2001-11-21
Hydrotherm, Division of Mestek, Inc. | Hydrotherm | AM-150 | Water | Natural Gas | Power | FALSE | FALSE | 1 |  |  |  | No Match | No Match | No Match | No Match | Cast Iron | No Match |  | No Match |  | 150000 | [10 empty] | 90.6 |  | Federally-Regulated Consumer Product | 2000-06-07 |  |  |  | 2001-03-01
Ajax Boiler, Inc. | Ajax | WGB-4500-D | Steam | Natural Gas | No Match | FALSE |  | 3 |  |  |  | No Match | No Match | No Match | No Match | Other | No Match |  | No Match |  | 4500000 |  |  |  | 75.5 |  |  | 75 |  | 147 |  |  |  | Non Federally-Regulated | 1981-08-26 |  |  |  | 1998-04-20
Dunkirk | Dunkirk | DPFO-8T2-1.25W | Water | Oil | Power | TRUE | TRUE | 1 |  |  |  | No Match | No Match | No Match | No Match | Cast Iron | No Match |  | No Match |  | 175000 | [10 empty] | 83.4 |  | Federally-Regulated Consumer Product | 1997-02-27 |  |  |  | 1998-04-20
Edwards Engineering Corp. | Edwards Engineering Corp. | 3610PFW | Both Steam & Water | Oil | Power | FALSE |  | 3 |  |  |  | No Match | No Match | No Match | No Match | Other | No Match |  | No Match |  | 630000 |  |  |  | 80 | [8 empty] | Non Federally-Regulated | 1983-08-16 |  |  |  | 1998-04-20
Slant / Fin Corp. | Slant / Fin Corp. | GX-225DPZ | Steam | Natural Gas | Injection Type | TRUE | FALSE | 1 |  |  |  |  | Stack Damper | Non-Condensing | Single-Stage | Cast Iron |  |  |  |  | 225000 | 179000 | [9 empty] | 75.8 | 75 | Federally-Regulated Consumer Product | 2007-11-14 |  |  |  | 2015-03-24
Dunkirk | Metzger Machine Corp. | GPSB-262SD | Steam | Natural Gas | No Match | FALSE | FALSE | 1 |  |  |  | No Match | No Match | No Match | No Match | Cast Iron | No Match |  | No Match |  | 262500 | [10 empty] | 81.3 |  | Federally-Regulated Consumer Product | 1997-02-27 |  |  |  | 1998-04-20
Dunkirk | Pennco, Inc. | 1808HWD | Water | LPG | No Match | TRUE | FALSE | 1 |  |  |  | No Match | No Match | No Match | No Match | Cast Iron | No Match |  | No Match |  | 245000 | [10 empty] | 83.1 | 80 | Federally-Regulated Consumer Product | 1998-12-21 |  |  |  | 2015-03-24
Dunkirk | Dunkirk | DPFO-7TT2-2.00W | Water | Oil | Power | TRUE | TRUE | 1 |  |  |  | No Match | No Match | No Match | No Match | Cast Iron | No Match |  | No Match |  | 280000 | [10 empty] | 80.4 |  | Federally-Regulated Consumer Product | 1998-02-06 |  |  |  | 1998-05-28
Rite Engineering | Rite | A150WGO | Both Steam & Water | Oil | Power | FALSE | FALSE | 3 |  |  |  | No Match | No Match | No Match | No Match | Other | No Match |  | No Match |  | 1500000 |  |  |  | 80 | [8 empty] | Non Federally-Regulated | 1988-03-17 |  |  |  | 1992-10-14
Hydrotherm, Division of Mestek, Inc. | Multitemp | MR-2400B-PV | Steam | Natural Gas | No Match | FALSE |  | 3 |  |  |  | No Match | No Match | No Match | No Match | Cast Iron | No Match |  | No Match |  | 2400000 |  |  |  | 78 |  |  | 75 |  | 147 |  |  |  | Non Federally-Regulated | 1983-08-16 |  |  |  | 1998-04-20
Bryan Steam Corp. | Bryan | LM-1050-S-***-FDG* | Steam | Natural Gas | Power | FALSE | FALSE | 3 |  |  |  | No Match | No Match | No Match | No Match | Other | No Match |  | No Match |  | 10500000 |  |  |  | 80 | 80 |  |  |  |  | 80 |  |  | Non Federally-Regulated | 1992-10-16 |  |  |  | 1992-10-27
Ajax Boiler, Inc. | Ajax | OWGFD525 | Steam | Natural Gas | Power | FALSE | TRUE | 3 |  |  |  | No Match | No Match | No Match | No Match | Other | No Match |  | No Match |  | 525000 |  |  |  | 82 | 80 |  |  |  |  | 80 |  |  | Non Federally-Regulated | 1992-10-01 |  |  |  | 1992-10-27
PB Heat, LLC | PB Heat, LLC | 63-05-SPRK-W | Water | LPG | Injection Type | FALSE | FALSE | 1 |  |  |  | Draft Diverter | Stack Damper | Non-Condensing | Single-Stage | Cast Iron | Single-Speed |  | Standard |  | 236000 | 198000 | [9 empty] | 83.3 | 80 | Federally-Regulated Consumer Product | 2007-11-14 |  |  |  | 2011-06-20
Burnham Commercial | Burnham | V85 | Water | Oil | No Match | TRUE | FALSE | 1 |  |  |  | No Match | No Match | No Match | No Match | Cast Iron | No Match |  | No Match |  | 231000 | [10 empty] | 83.9 |  | Federally-Regulated Consumer Product | 2000-09-27 |  |  |  | 2002-04-02
Ajax Boiler, Inc. | Ajax | WOFD-8000 | Steam | Oil | Power | FALSE | FALSE | 3 |  |  |  | No Match | No Match | No Match | No Match | Other | No Match |  | No Match |  | 8000000 |  |  |  | 75.5 | [8 empty] | Non Federally-Regulated | 1988-03-17 |  |  |  | 1992-10-01
U.S. Boiler Co. | U.S. Boiler Co. | 204I | Water | LPG | Induced Draft | FALSE | FALSE | 1 |  |  | TRUE |  | Stack Damper | Non-Condensing | Single-Stage | Cast Iron | Single-Speed |  |  |  | 96000 | 80000 | [9 empty] | 82.3 | 80 | Federally-Regulated Consumer Product | 2012-11-16 |  |  |  | 2013-04-19
Burnham Commercial | Burnham | PF-514-W | Water | Combo (Natural Gas & Oil) | Power | FALSE | FALSE | 3 |  |  |  | No Match | No Match | No Match | No Match | Cast Iron | No Match |  | No Match |  | 2862000 |  |  |  | 81.2 | 80 |  |  |  | 147 | 81.2 |  |  | Non Federally-Regulated | 1992-06-22 |  |  |  | 1992-09-25
Thermo-Dynamics Boiler Co. | Thermo-Dynamics Boiler Co. | VTF-640 | Water | Oil | Power | TRUE | FALSE | 1 |  |  |  | No Match | No Match | No Match | No Match | Other | No Match |  | No Match |  | 175000 | [10 empty] | 81.9 |  | Federally-Regulated Consumer Product | 1998-08-27 |  |  |  | 1998-12-21
Raypak, Inc. | Propak TM - By Huron Valley Sales | TD4-12207* | Water | Natural Gas | Induced Draft | FALSE | TRUE | 1 |  |  |  | None | None | Non-Condensing | Single-Stage | Copper |  |  |  |  | 2070000 | 1738800 |  |  | 84 | 80 |  |  | 12 |  |  |  |  | Federally-Regulated Commercial & Industrial Equipment | 2007-11-13 |  |  |  | 2007-12-12
Lochinvar, LLC. | Lochinvar | RB(N/L)199(PM)-F1 | Water | Combo (Natural Gas & Oil) | No Match | TRUE | FALSE | 1 |  |  |  | No Match | No Match | No Match | No Match | Other | No Match |  | No Match |  | 199000 | [10 empty] | 80.1 |  | Federally-Regulated Consumer Product | 2001-11-01 |  |  |  | 2002-02-06
Rite Engineering | Rite | A650WGO | Both Steam & Water | Oil | Power | FALSE | FALSE | 3 |  |  |  | No Match | No Match | No Match | No Match | Other | No Match |  | No Match |  | 6500000 |  | 6500000 |  | 80 | [5 empty] | 80 |  |  | Non Federally-Regulated | 1992-10-14 |  |  |  | 1996-03-13
Hydrotherm, Division of Mestek, Inc. | Hydrotherm | MG-5390 | Water | Natural Gas | No Match | TRUE | FALSE | 3 |  |  |  | No Match | No Match | No Match | No Match | Cast Iron | No Match |  | No Match |  | 5390000 |  |  |  | 81.3 | 80 |  |  |  |  | 81.3 |  |  | Non Federally-Regulated | 1993-01-27 |  |  |  | 1996-02-02
Ajax Boiler, Inc. | Ajax | SGX-SGXB-7500-D | Steam | Natural Gas | No Match | FALSE | FALSE | 3 |  |  |  | No Match | No Match | No Match | No Match | Other | No Match |  | No Match |  | 7500000 |  |  |  | 80 | 80 |  |  |  |  | 80 |  |  | Non Federally-Regulated | 1992-10-01 |  |  |  | 1996-02-29
Ajax Boiler, Inc. | Ajax | SOXFD-6000 | Steam | Oil | Power | FALSE | FALSE | 3 |  |  |  | No Match | No Match | No Match | No Match | Other | No Match |  | No Match |  | 6000000 |  |  |  | 75.5 | [8 empty] | Non Federally-Regulated | 1988-03-17 |  |  |  | 1992-10-01
Peerless Heater Co. | Peerless | MC-06-SPRK | Water | Natural Gas | No Match | FALSE | FALSE | 1 |  |  |  | No Match | No Match | No Match | No Match | Cast Iron | No Match |  | No Match |  | 162500 | [10 empty] | 82 |  | Federally-Regulated Consumer Product | 1998-05-28 |  |  |  | 1998-08-27
Bryan Steam Corp. | Bryan | 524-S-G | Both Steam & Water | Natural Gas | No Match | FALSE | FALSE | 3 |  |  |  | No Match | No Match | No Match | No Match | Other | No Match |  | No Match |  | 2500000 |  | 2500000 |  | 75 | 75 |  |  |  | 147 | 75 |  |  | Non Federally-Regulated | 1988-01-22 |  |  |  | 1988-03-17
Ajax Boiler, Inc. | Ajax | XFC8000W | Water | Combo (Natural Gas & Oil) | Power | FALSE | TRUE | 3 |  |  |  | No Match | No Match | No Match | No Match | Other | No Match |  | No Match |  | 8000000 |  | 3200000 |  | 80 | 80 |  |  |  |  | 80 |  |  | Federally-Regulated Commercial & Industrial Equipment | 1997-01-07 |  |  |  | 2009-03-12
Bryan Steam Corp. | Bryan | RW1260-S-FDGO | Both Steam & Water | Natural Gas | Power | FALSE | FALSE | 3 |  |  |  |  | No Match | No Match | No Match | Other |  |  |  |  | 12600000 |  |  |  | 82 | 80 |  |  |  |  | 80.5 |  |  | Non Federally-Regulated | 1992-04-30 |  |  |  | 1992-10-27
NY Boiler, LLC dba New Yorker Boiler | New Yorker | FR-400 | Both Steam & Water | Oil | Power | FALSE | FALSE | 3 |  |  |  | No Match | No Match | No Match | No Match | Other | No Match |  | No Match |  | 490000 |  | 490000 |  | 83.8 | 83 |  |  |  |  | 83.8 |  |  | Non Federally-Regulated | 1990-06-25 |  |  |  | 1992-10-27
Smith Cast Iron Boilers | Smith Cast Iron Boilers | GB100-W-12-CON-D | Water | Natural Gas | No Match | TRUE | FALSE | 1 |  |  |  | No Match | No Match | No Match | No Match | Cast Iron | No Match |  | No Match |  | 275000 | [10 empty] | 82.1 |  | Federally-Regulated Consumer Product | 1998-08-03 |  |  |  | 1998-08-27
Rite Engineering | Rite | 1250SGO | Both Steam & Water | Natural Gas | Power | FALSE | FALSE | 3 |  |  |  |  | No Match | No Match | No Match | Other |  |  |  |  | 12500000 |  |  |  | 80 | 75 | [7 empty] | Non Federally-Regulated | 1988-03-17 |  |  |  | 1998-04-20
Teledyne Laars | Laars | PH0175CP01H | Steam | LPG | No Match | TRUE | FALSE | 1 |  |  |  | No Match | No Match | No Match | No Match | Copper | No Match |  | No Match |  | 175000 | [7 empty] | 212 | 293 |  | 74.2 | 63 | Non Federally-Regulated | 1989-08-15 |  |  |  | 1998-04-20
Slant / Fin Corp. | Galaxy | GG175HD | Steam | Natural Gas | No Match | TRUE |  | 1 |  |  |  | No Match | No Match | No Match | No Match | Cast Iron | No Match |  | No Match |  | 175000 | [5 empty] | 80 |  | 147 | 147 |  | 79.1 |  | Non Federally-Regulated | 1984-11-27 |  |  |  | 1998-04-20
Dunkirk | Pennco, Inc. | 1605HSD | Steam | LPG | No Match | TRUE | FALSE | 1 |  |  |  | No Match | No Match | No Match | No Match | Cast Iron | No Match |  | No Match |  | 140000 | [10 empty] | 79.2 |  | Federally-Regulated Consumer Product | 1998-07-01 |  |  |  | 1998-08-03
Peerless Heater Co. | Peerless | 85-210-HD | Water | Natural Gas | No Match | FALSE | FALSE | 1 |  |  |  | No Match | No Match | No Match | No Match | Cast Iron | No Match |  | No Match |  | 210000 | [7 empty] | 3 |  |  | 81 |  | Federally-Regulated Consumer Product | 1992-12-22 |  |  |  | 1995-02-02
Rite Engineering | Rite | A165SY | Both Steam & Water | Natural Gas | No Match | FALSE | FALSE | 3 |  |  |  | No Match | No Match | No Match | No Match | Other | No Match |  | No Match |  | 1650000 |  |  |  | 80 | 75 |  |  |  | 147 |  |  |  | Non Federally-Regulated | 1988-01-22 |  |  |  | 1988-03-17
Dunkirk | Ultimate Engineering / Division of Dunkirk | PF09-2.00W | Water | Oil | Power | TRUE | TRUE | 1 |  |  |  | No Match | No Match | No Match | No Match | Cast Iron | No Match |  | No Match |  | 280000 | [10 empty] | 83 |  | Federally-Regulated Consumer Product | 1998-05-28 |  |  |  | 1998-07-01
RBI Water Heaters | RBI Water Heaters | FB1250 | Water | Natural Gas | Power | FALSE | FALSE | 1 |  |  |  | Barometric Regulator | None | Non-Condensing | Two-Stage Modulating | Copper |  |  |  |  | 1250000 | 1062000 |  |  | 85 | 80 | 85 | [6 empty] | Federally-Regulated Commercial & Industrial Equipment | 2011-08-22 |  |  |  | 2014-08-11
Ajax Boiler, Inc. | Ajax | DFG30W | Water | Natural Gas | Power | FALSE | TRUE | 3 |  |  |  | No Match | No Match | No Match | No Match | Other | No Match |  | No Match |  | 1260000 |  |  |  | 80 | 80 | [7 empty] | Federally-Regulated Commercial & Industrial Equipment | 1997-02-27 |  |  |  | 1998-04-20
Hydrotherm, Division of Mestek, Inc. | Hydrotherm | VGA-175BS-P | Steam | Natural Gas | No Match | FALSE |  | 1 |  |  |  | No Match | No Match | No Match | No Match | Cast Iron | No Match |  | No Match |  | 175000 | [5 empty] | 77.7 |  |  | 147 |  | 68.1 |  | Non Federally-Regulated | 1986-06-04 |  |  |  | 1998-04-20
Dunkirk | Pennco, Inc. | 1604HSD | Steam | LPG | No Match | TRUE | FALSE | 1 |  |  |  | No Match | No Match | No Match | No Match | Cast Iron | No Match |  | No Match |  | 105000 | [10 empty] | 78.8 |  | Federally-Regulated Consumer Product | 1997-02-27 |  |  |  | 1998-04-20
Burnham Commercial | Burnham | V-714W | Water | Oil | Power | TRUE | FALSE | 1 |  |  |  | No Match | No Match | No Match | No Match | Cast Iron | No Match |  | No Match |  | 168000 | [10 empty] | 81.7 |  | Federally-Regulated Consumer Product | 1998-05-28 |  |  |  | 1998-07-01
Ajax Boiler, Inc. | Ajax | WGXFD-900 | Steam | Natural Gas | Power | FALSE | FALSE | 3 |  |  |  | No Match | No Match | No Match | No Match | Other | No Match |  | No Match |  | 900000 |  |  |  | 75.5 | 75 |  |  |  | 147 |  |  |  | Non Federally-Regulated | 1988-01-22 |  |  |  | 1988-03-17
Laars Heating Systems Company | Laars | HH1010IN09CBA | Water | Natural Gas | Induced Draft | FALSE | TRUE | 1 |  |  |  | None | None | Non-Condensing | Single-Stage | Copper | None |  | No Match |  | 1010000 | 818100 | 1010000 |  | 82 | 80 |  |  | 5 |  | 82 |  |  | Federally-Regulated Commercial & Industrial Equipment | 2005-11-30 |  |  |  | 2007-11-01
PVI Industries , LLC | PVI | 80 SBHE 100A-TPGO | Steam | Combo (Natural Gas & Oil) | No Match | FALSE | FALSE | 3 |  |  |  | No Match | No Match | No Match | No Match | Other | No Match |  | No Match |  | 3200000 |  |  |  | 84 | 80 | [7 empty] | Federally-Regulated Commercial & Industrial Equipment | 1998-03-31 |  |  |  | 1998-04-20
Bryan Steam Corp. | Bryan | LM-650-S-FDO | Both Steam & Water | Oil | Power | FALSE | FALSE | 3 |  |  |  | No Match | No Match | No Match | No Match | Other | No Match |  | No Match |  | 6500000 |  | 6500000 |  | 80 | [5 empty] | 80 |  |  | Non Federally-Regulated | 1988-01-22 |  |  |  | 1988-03-17
Edwards Engineering Corp. | Edwards Engineering Corp. | 7910CW | Both Steam & Water | Oil | Power | FALSE |  | 3 |  |  |  | No Match | No Match | No Match | No Match | Other | No Match |  | No Match |  | 1365000 |  |  |  | 80 | [8 empty] | Non Federally-Regulated | 1983-08-16 |  |  |  | 1998-04-20
NY Boiler, LLC dba New Yorker Boiler | New Yorker | AP-690 | Both Steam & Water | Oil | Power | FALSE | FALSE | 1 |  |  |  | No Match | No Match | No Match | No Match | Other | No Match |  | No Match |  | 154000 | [10 empty] | 78.3 |  | Federally-Regulated Consumer Product | 1990-06-25 |  |  |  | 1992-08-28
Teledyne Laars | Laars | HH0600IN09C1A | Water | Natural Gas | No Match | FALSE | FALSE | 3 |  |  |  |  | No Match | No Match | No Match | Copper |  |  |  |  | 600000 |  | 600000 |  | 81 | 80 |  |  | 5 | 147 | 81 |  |  | Non Federally-Regulated | 1992-06-23 |  |  |  | 1992-10-27
Lochinvar, LLC. | Lochinvar Corp. | PBN1701-M9 | Water | Natural Gas | Power | FALSE | FALSE | 1 |  |  |  |  | None | Non-Condensing | Step Modulating | Copper |  |  |  |  | 1700000 | 1445000 |  |  | 85 |  | 85 | [6 empty] | Federally-Regulated Commercial & Industrial Equipment | 2014-10-23 |  |  |  | 2015-04-20
Water Pik, Inc. | Laars | PW1825IN09*BA | Water | Natural Gas | No Match | FALSE | FALSE | 3 |  |  |  | No Match | No Match | No Match | No Match | Copper | No Match |  | No Match |  | 1825000 |  | 456250 |  | 82 | 80 |  |  | 5 |  | 82 |  |  | Federally-Regulated Commercial & Industrial Equipment | 2001-05-30 |  |  |  | 2001-11-21
Bryan Steam Corp. | Bryan | R-500-S-FDG | Both Steam & Water | LPG | Power | FALSE | FALSE | 3 |  |  |  | No Match | No Match | No Match | No Match | Other | No Match |  | No Match |  | 5000000 |  |  |  | 85 | 75 |  |  |  | 352 |  |  |  | Non Federally-Regulated | 1988-03-17 |  |  |  | 1998-04-20
Kewanee Boiler Co. | Kewanee | M425KO | Steam | Oil | Power | FALSE | FALSE | 3 |  |  |  | No Match | No Match | No Match | No Match | Other | No Match |  | No Match |  | 5313000 |  | 5313000 |  | 83 | 83 |  |  |  |  | 83 |  |  | Non Federally-Regulated | 1988-10-11 |  |  |  | 1989-08-15
PVI Industries , LLC | PVI | 200 WBHE 250A-TP | Water | Natural Gas | No Match | FALSE | FALSE | 3 |  |  |  | No Match | No Match | No Match | No Match | Other | No Match |  | No Match |  | 8000000 |  |  |  | 84 | 80 | [7 empty] | Non Federally-Regulated | 1992-10-27 |  |  |  | 1998-04-20
Rite Engineering | Rite | 150WGO | Both Steam & Water | Oil | Power | FALSE |  | 3 |  |  |  | No Match | No Match | No Match | No Match | Other | No Match |  | No Match |  | 1500000 |  |  |  | 80 | [8 empty] | Non Federally-Regulated | 1981-08-26 |  |  |  | 1998-04-20
Dunkirk | Dunkirk | DPFO-3-.45 | Water | Oil | Power | TRUE | FALSE | 1 |  |  |  | No Match | No Match | No Match | No Match | Cast Iron | No Match |  | No Match |  | 63000 | [10 empty] | 87.5 |  | Federally-Regulated Consumer Product | 1998-08-27 |  |  |  | 1998-12-21
Hydrotherm, Division of Mestek, Inc. | Hydrotherm | WO-225AW | Water | Oil | Power | FALSE | FALSE | 1 |  |  |  | No Match | No Match | No Match | No Match | Cast Iron | No Match |  | No Match |  | 225000 | [5 empty] | 84 |  |  |  |  | 80 |  | Federally-Regulated Consumer Product | 1992-10-27 |  |  |  | 1998-04-20
Ace Buehler, Inc. | Ace Buehler | B7E | Both Steam & Water | Natural Gas | No Match | FALSE | FALSE | 3 |  |  |  | No Match | No Match | No Match | No Match | Copper | No Match |  | No Match |  | 670000 |  |  |  | 80.1 | 75 |  |  |  | 147 |  |  |  | Non Federally-Regulated | 1990-07-02 |  |  |  | 1992-10-05
NY Boiler, LLC dba New Yorker Boiler | New Yorker | FR147 | Water | Oil | No Match | TRUE | FALSE | 1 |  |  |  | No Match | No Match | No Match | No Match | Other | No Match |  | No Match |  | 175000 | [10 empty] | 86.7 |  | Federally-Regulated Consumer Product | 2001-03-01 |  |  |  | 2002-04-02
Hydrotherm, Division of Mestek, Inc. | Hydrotherm | MO-840S | Steam | Oil | Power | TRUE | FALSE | 3 |  |  |  | No Match | No Match | No Match | No Match | Cast Iron | No Match |  | No Match |  | 840000 |  |  |  | 84.5 | [5 empty] | 84.5 |  |  | Non Federally-Regulated | 1993-01-27 |  |  |  | 1996-02-02
Edwards Engineering Corp. | Edwards Engineering Corp. | 755-155MFWC | Both Steam & Water | Natural Gas | No Match | TRUE |  | 1 |  |  |  | No Match | No Match | No Match | No Match | Other | No Match |  | No Match |  | 155000 | [5 empty] | 80 |  | 147 | 147 |  | 65.7 |  | Non Federally-Regulated | 1983-08-16 |  |  |  | 1998-04-20
Raypak, Inc. | Raypak | H50090* | Water | Natural Gas | No Match | FALSE | FALSE | 1 |  |  |  | No Match | No Match | No Match | No Match | Other | No Match |  | No Match |  | 90000 | [10 empty] | 82.7 | 80 | Federally-Regulated Consumer Product | 2001-11-01 |  |  |  | 2010-03-30
Teledyne Laars | Teledyne Laars | HH0125CP01CB | Water | LPG | No Match | TRUE | FALSE | 1 |  |  |  | No Match | No Match | No Match | No Match | Other | No Match |  | No Match |  | 125000 | [10 empty] | 81.9 |  | Federally-Regulated Consumer Product | 1997-02-27 |  |  |  | 1998-04-20
Ajax Boiler, Inc. | Ajax | WOFD-900 | Steam | Oil | Power | FALSE | FALSE | 3 |  |  |  | No Match | No Match | No Match | No Match | Other | No Match |  | No Match |  | 900000 |  |  |  | 75.5 | [8 empty] | Non Federally-Regulated | 1988-03-17 |  |  |  | 1992-10-01
A.O. Smith Water Products Company | A O Smith Water Products | HWS-1000 | Both Steam & Water | Natural Gas | No Match | FALSE | FALSE | 3 |  |  |  |  | No Match | No Match | No Match | Copper |  |  |  |  | 1000000 |  |  |  | 75 | 75 | [7 empty] | Non Federally-Regulated | 1988-03-17 |  |  |  | 1998-04-20
Smith Cast Iron Boilers | Smith Cast Iron Boilers | 8-W-3L | Water | Oil | Power | TRUE | FALSE | 1 |  |  |  | No Match | No Match | No Match | No Match | Cast Iron | No Match |  | No Match |  | 105000 | [10 empty] | 86.2 |  | Federally-Regulated Consumer Product | 1998-08-27 |  |  |  | 1998-12-21
WM Technologies | Weil-McLain | CG-4-SPDN | Water | Natural Gas | No Match | TRUE | FALSE | 1 |  |  |  | No Match | No Match | No Match | No Match | Cast Iron | No Match |  | No Match |  | 105000 | [10 empty] | 80.4 |  | Federally-Regulated Consumer Product | 1998-08-27 |  |  |  | 1998-12-21
NY Boiler, LLC dba New Yorker Boiler | New Yorker Boiler Co. | MICROTEKDV-3 | Water | Oil | Power | FALSE | FALSE | 1 |  |  | TRUE |  | None | Non-Condensing | Single-Stage | Other | Single-Speed |  |  |  | 175000 | 143000 | [9 empty] | 81.5 | 80 | Federally-Regulated Consumer Product | 2012-11-16 |  |  |  | 2013-04-19
Hydrotherm, Division of Mestek, Inc. | Hydrotherm | HS-160-V | Water | Natural Gas | No Match | TRUE | FALSE | 1 |  |  |  | No Match | No Match | No Match | No Match | Cast Iron | No Match |  | No Match |  | 160000 | [10 empty] | 81 |  | Federally-Regulated Consumer Product | 1998-07-01 |  |  |  | 1998-08-03
Hydrotherm, Division of Mestek, Inc. | Hydrotherm | WO-416AW | Steam | Oil | Power | FALSE | FALSE | 3 |  |  |  | No Match | No Match | No Match | No Match | Other | No Match |  | No Match |  | 416000 |  |  |  | 82 | [8 empty] | Non Federally-Regulated | 1988-03-17 |  |  |  | 1998-04-20
Dunkirk | Metzger Machine Corp. | GPSB-75D | Steam | LPG | No Match | TRUE | FALSE | 1 |  |  |  | No Match | No Match | No Match | No Match | Cast Iron | No Match |  | No Match |  | 70000 | [10 empty] | 81.1 |  | Federally-Regulated Consumer Product | 2000-06-07 |  |  |  | 2001-04-12
Teledyne Laars | Laars | PH1010IP16*BA | Water | LPG | No Match | TRUE | TRUE | 3 |  |  |  | No Match | No Match | No Match | No Match | Copper | No Match |  | No Match |  | 1010000 |  |  |  | 82 | 80 |  |  | 350 |  |  |  |  | Federally-Regulated Commercial & Industrial Equipment | 1997-02-27 |  |  |  | 1998-04-20
Crown Boiler Co. | Crown | C247-2000-W | Water | Natural Gas | No Match | FALSE | FALSE | 3 |  |  |  |  | No Match | No Match | No Match | Cast Iron |  |  |  |  | 2000000 |  |  |  | 80 | 80 |  |  |  |  | 80 |  |  | Non Federally-Regulated | 1992-09-02 |  |  |  | 1992-10-27
Lochinvar, LLC. | Lochinvar | RB(N/L)135(PM)-F1 | Water | Natural Gas | No Match | TRUE | FALSE | 1 |  |  |  | No Match | No Match | No Match | No Match | Other | No Match |  | No Match |  | 135000 | [10 empty] | 81.4 |  | Federally-Regulated Consumer Product | 1998-08-27 |  |  |  | 1998-12-21
Dunkirk | Carrier | BW2AAN000280AAAA | Water | Natural Gas | No Match | FALSE | FALSE | 1 |  |  |  | No Match | No Match | No Match | No Match | Cast Iron | No Match |  | No Match |  | 280000 | [10 empty] | 80.7 |  | Federally-Regulated Consumer Product | 1998-02-06 |  |  |  | 1999-10-22
Raypak, Inc. | Raytherm | 3500T | Steam | LPG | No Match | FALSE |  | 3 |  |  |  | No Match | No Match | No Match | No Match | Copper | No Match |  | No Match |  | 3500000 |  |  |  | 80 |  |  | 75 |  | 352 |  |  |  | Non Federally-Regulated | 1986-06-04 |  |  |  | 1998-04-20
Lochinvar, LLC. | Bradford-White | LITI-2065-5X | Water | LPG | Power | FALSE | TRUE | 3 |  |  |  | No Match | No Match | No Match | No Match | Copper | No Match |  | No Match |  | 2065000 |  | 990000 |  | 82 | 80 |  |  |  |  | 82 |  |  | Federally-Regulated Commercial & Industrial Equipment | 1996-08-06 |  |  |  | 2007-12-12
Peerless Heater Co. | Peerless | EC/ECT-04-150S | Steam | Oil | Power | TRUE | FALSE | 1 |  |  |  | No Match | No Match | No Match | No Match | Cast Iron | No Match |  | No Match |  | 210000 | [10 empty] | 84.5 |  | Federally-Regulated Consumer Product | 1998-08-27 |  |  |  | 1998-12-21
Slant / Fin Corp. | Victory | V-120 | Water | Natural Gas | Power | FALSE | FALSE | 1 |  |  |  | No Match | No Match | No Match | No Match | Cast Iron | No Match |  | No Match |  | 120000 | [10 empty] | 83.5 |  | Federally-Regulated Consumer Product | 1992-09-08 |  |  |  | 1992-10-27
Teledyne Laars | Laars, Mini-Therm | JVT125 | Steam | LPG | No Match | TRUE |  | 1 |  |  |  | No Match | No Match | No Match | No Match | Copper | No Match |  | No Match |  | 125000 | [5 empty] | 75 |  | 263 | 293 |  | 74.9 |  | Non Federally-Regulated | 1986-06-04 |  |  |  | 1998-04-20
Ajax Boiler, Inc. | Ajax | OSOXFD7500 | Steam | Oil | Power | FALSE | TRUE | 3 |  |  |  | No Match | No Match | No Match | No Match | Other | No Match |  | No Match |  | 7500000 |  |  |  | 81 | [5 empty] | 80 |  |  | Non Federally-Regulated | 1992-10-01 |  |  |  | 1992-10-27
Lochinvar, LLC. | Lochinvar | E(B,W)(N,L)250 | Water | Combo (Natural Gas & Oil) | Power | FALSE | FALSE | 1 |  |  |  | No Match | No Match | No Match | No Match | Other | No Match |  | No Match |  | 250000 | [10 empty] | 83.2 |  | Federally-Regulated Consumer Product | 2002-06-04 |  |  |  | 2003-05-23
Burnham Commercial | Burnham | IN5 | Water | Natural Gas | No Match | TRUE | FALSE | 1 |  |  |  | No Match | No Match | No Match | No Match | Cast Iron | No Match |  | No Match |  | 140000 | [10 empty] | 81.6 |  | Federally-Regulated Consumer Product | 1998-08-03 |  |  |  | 1998-08-27
Dunkirk | Pennco, Inc. | 4KS1.75 | Steam | Oil | Power | TRUE | FALSE | 1 |  |  |  | No Match | No Match | No Match | No Match | Cast Iron | No Match |  | No Match |  | 245000 | [10 empty] | 81.1 |  | Federally-Regulated Consumer Product | 1998-05-28 |  |  |  | 1998-07-01
Bryan Steam Corp. | Bryan | 519-S-FDO | Both Steam & Water | Oil | Power | FALSE | FALSE | 3 |  |  |  | No Match | No Match | No Match | No Match | Other | No Match |  | No Match |  | 1750000 |  | 1750000 |  | 78 | [5 empty] | 78 |  |  | Non Federally-Regulated | 1988-01-22 |  |  |  | 1988-03-17
Dunkirk | Ultimate Engineering / Division of Dunkirk | PFG-5-105 | Water | Natural Gas | No Match | FALSE | FALSE | 1 |  |  |  | No Match | No Match | No Match | No Match | Cast Iron | No Match |  | No Match |  | 105000 | [10 empty] | 84.8 |  | Federally-Regulated Consumer Product | 1998-02-06 |  |  |  | 2000-06-07
A.O. Smith Water Products Company | A O Smith Water Products | HW-0200S-**0 | Steam | Natural Gas | No Match | TRUE | FALSE | 1 |  |  |  | No Match | No Match | No Match | No Match | Copper | No Match |  | No Match |  | 200000 | [7 empty] | 146 | 147 |  | 69.1 | 63 | Federally-Regulated Consumer Product | 1988-02-06 |  |  |  | 1994-10-27
Bryan Steam Corp. | Bryan | LM-650-S-FDO | Both Steam & Water | Oil | Power | FALSE |  | 3 |  |  |  | No Match | No Match | No Match | No Match | Other | No Match |  | No Match |  | 6500000 |  |  |  | 80 | [8 empty] | Non Federally-Regulated | 1981-08-26 |  |  |  | 1998-04-20
Dunkirk | Crown | ABF-280-EID | Water | Natural Gas | No Match | FALSE | FALSE | 1 |  |  |  | No Match | No Match | No Match | No Match | Cast Iron | No Match |  | No Match |  | 280000 | [10 empty] | 80.7 |  | Federally-Regulated Consumer Product | 1998-02-06 |  |  |  | 2001-04-12
Bryan Steam Corp. | Bryan | R-450-W-FDO | Both Steam & Water | Oil | Power | FALSE | FALSE | 3 |  |  |  | No Match | No Match | No Match | No Match | Other | No Match |  | No Match |  | 4500000 |  | 4500000 |  | 85.5 | 83 |  |  |  |  | 85.5 |  |  | Non Federally-Regulated | 1988-01-22 |  |  |  | 1988-03-17
Burnham Commercial | Burnham | P-202AX-W(N/P)V | Water | Natural Gas | No Match | TRUE | FALSE | 1 |  |  |  | No Match | No Match | No Match | No Match | Cast Iron | No Match |  | No Match |  | 50000 | [10 empty] | 80.2 |  | Federally-Regulated Consumer Product | 1997-02-27 |  |  |  | 1998-04-20
Ajax Boiler, Inc. | Ajax | OSGOXFD2250 | Steam | Natural Gas | Power | FALSE | TRUE | 3 |  |  |  | No Match | No Match | No Match | No Match | Other | No Match |  | No Match |  | 2250000 |  |  |  | 81 | 80 |  |  |  |  | 80 |  |  | Non Federally-Regulated | 1992-10-01 |  |  |  | 1992-10-27
Peerless Heater Co. | Peerless | 211A-05-SI | Steam | Natural Gas | No Match | FALSE | FALSE | 3 |  |  |  | No Match | No Match | No Match | No Match | Cast Iron | No Match |  | No Match |  | 840000 |  |  |  | 80 | 80 |  |  | 3 |  |  |  |  | Non Federally-Regulated | 1992-10-27 |  |  |  | 1998-04-20
Crown Boiler Co. | Crown | AWR140 | Water | Natural Gas | Injection Type | FALSE | FALSE | 1 |  |  |  |  | Stack Damper | Non-Condensing | Single-Stage | Cast Iron | Single-Speed |  |  |  | 140000 | 117000 | [9 empty] | 83 | 80 | Federally-Regulated Consumer Product | 2011-10-27 |  |  |  | 2012-11-16
Bryan Steam Corp. | Bryan | R-600-S-FDG | Both Steam & Water | LPG | Power | FALSE | FALSE | 3 |  |  |  | No Match | No Match | No Match | No Match | Other | No Match |  | No Match |  | 6000000 |  | 6000000 |  | 84 | 75 |  |  |  | 352 | 84 |  |  | Non Federally-Regulated | 1988-01-22 |  |  |  | 1988-03-17
Burnham Commercial | Burnham | K-5018B-WI | Water | Natural Gas | No Match | FALSE | FALSE | 3 |  |  |  |  | No Match | No Match | No Match | Cast Iron |  |  |  |  | 1326000 |  | 1326000 |  | 80 | 80 |  |  | 60 | 147 | 80 |  |  | Non Federally-Regulated | 1992-06-22 |  |  |  | 1992-10-27
Dunkirk | Ultimate Engineering / Division of Dunkirk | UPVWB-2D | Water | Natural Gas | No Match | TRUE | FALSE | 1 |  |  |  | No Match | No Match | No Match | No Match | Cast Iron | No Match |  | No Match |  | 37500 | [10 empty] | 80 |  | Federally-Regulated Consumer Product | 1998-05-28 |  |  |  | 1998-07-01
Dunkirk | Carrier | BS1AAP000105AAAA | Steam | LPG | No Match | TRUE | FALSE | 1 |  |  |  | No Match | No Match | No Match | No Match | Cast Iron | No Match |  | No Match |  | 105000 | [10 empty] | 78.8 |  | Federally-Regulated Consumer Product | 1998-08-27 |  |  |  | 1998-12-21
Dunkirk | Ultimate Engineering / Division of Dunkirk | UPVSB-8D | Steam | LPG | No Match | TRUE | FALSE | 1 |  |  |  | No Match | No Match | No Match | No Match | Cast Iron | No Match |  | No Match |  | 245000 | [10 empty] | 80.5 |  | Federally-Regulated Consumer Product | 1998-08-27 |  |  |  | 1998-12-21
Raypak, Inc. | Raypak | W8-0992 | Water | LPG | Power | FALSE | FALSE | 3 |  |  |  | None | None | Non-Condensing | Single-Stage | Copper | No Match |  | No Match |  | 990000 | 832000 | 540000 | 454000 | 84 | 80 | [7 empty] | Federally-Regulated Commercial & Industrial Equipment | 2003-03-27 |  |  |  | 2007-12-12
Ajax Boiler, Inc. | Ajax | WGX-WGXB-3750-D | Steam | Natural Gas | No Match | FALSE | FALSE | 3 |  |  |  |  | No Match | No Match | No Match | Other |  |  |  |  | 3750000 |  |  |  | 75.5 | 75 | [7 empty] | Non Federally-Regulated | 1988-03-17 |  |  |  | 1992-10-01
Teledyne Laars | Laars | PH0175CN12H | Steam | Natural Gas | No Match | FALSE | FALSE | 1 |  |  |  | No Match | No Match | No Match | No Match | Copper | No Match |  | No Match |  | 175000 | [7 empty] | 5 | 10 |  | 72.8 | 65 | Federally-Regulated Consumer Product | 1988-12-21 |  |  |  | 1989-08-15
Bryan Steam Corp. | Bryan | R-250-S-FDG | Both Steam & Water | LPG | Power | FALSE |  | 3 |  |  |  | No Match | No Match | No Match | No Match | Other | No Match |  | No Match |  | 2500000 |  |  |  | 84 |  |  | 75 |  | 352 |  |  |  | Non Federally-Regulated | 1986-06-04 |  |  |  | 1998-04-20
WM Technologies | Weil-McLain | LGB-13-W/S | Steam | Natural Gas | No Match | FALSE | FALSE | 3 |  |  |  |  | No Match | No Match | No Match | Cast Iron |  |  |  |  | 1560000 |  |  |  | 81 | 75 |  |  | 147 | 147 |  |  |  | Non Federally-Regulated | 1989-12-20 |  |  |  | 1990-07-02
Parker Boiler Co. | Parker Boiler | WH970L | Water | Natural Gas | Power | FALSE | FALSE | 3 |  |  |  | No Match | No Match | No Match | No Match | Other | No Match |  | No Match |  | 970000 |  |  |  | 80 | 80 |  |  | 4 |  |  |  |  | Non Federally-Regulated | 1992-10-27 |  |  |  | 1998-04-20
Lochinvar, LLC. | Lochinvar | PLB1000** | Both Steam & Water | LPG | Power | FALSE | TRUE | 3 |  |  |  | No Match | No Match | No Match | No Match | Copper | No Match |  | No Match |  | 1000000 |  |  |  | 88 | 80 | [7 empty] | Federally-Regulated Commercial & Industrial Equipment | 1997-02-27 |  |  |  | 1998-04-20
Teledyne Laars | Laars | PH1430IN09C1A | Water | Natural Gas | No Match | FALSE | FALSE | 3 |  |  |  | No Match | No Match | No Match | No Match | Copper | No Match |  | No Match |  | 1430000 |  |  |  | 81 | 80 |  |  | 5 |  |  |  |  | Non Federally-Regulated | 1992-10-27 |  |  |  | 1998-04-20
Burnham Commercial | Burnham | 210(N,P)(I,S)- | Water | Combo (Natural Gas & Oil) | No Match | FALSE | FALSE | 1 |  |  |  | No Match | No Match | No Match | No Match | Cast Iron | No Match |  | No Match |  | 299000 | [10 empty] | 80.6 |  | Federally-Regulated Consumer Product | 2002-06-04 |  |  |  | 2003-05-23
Harsco Industrial / Patterson-Kelley | Thermo-Pak | 2-WA-1065 | Steam | Natural Gas | No Match | TRUE |  | 3 |  |  |  | No Match | No Match | No Match | No Match | Other | No Match |  | No Match |  | 1065000 |  |  |  | 75 |  |  | 75 |  | 147 |  |  |  | Non Federally-Regulated | 1983-08-16 |  |  |  | 1998-04-20
Parker Boiler Co. | Parker Boiler | 48 | Steam | Natural Gas | No Match | FALSE | FALSE | 3 |  |  |  | No Match | No Match | No Match | No Match | Other | No Match |  | No Match |  | 1995000 |  |  |  | 80 | 80 |  |  | 4 |  |  |  |  | Non Federally-Regulated | 1992-10-27 |  |  |  | 1998-04-20
Laars Heating Systems Company | Laars Heating Systems Co. | NTH105 | Water | LPG | Induced Draft | FALSE | FALSE | 1 |  |  |  | None | None | Condensing | Step Modulating | Other | Single-Speed | 0.17 | Standard |  | 105000 | 96000 | 21000000 | 19950000 | [7 empty] | 95.3 | 80 | Federally-Regulated Consumer Product | 2009-09-15 |  |  |  | 2009-09-17
Rinnai America | Rinnai | Q85S | Water | LPG | Induced Draft | FALSE | FALSE | 1 |  |  |  | None | None | Condensing | Step Modulating | Other | Variable-Speed |  | Premium |  | 85000 | 78000 | [9 empty] | 96.1 | 80 | Federally-Regulated Consumer Product | 2012-07-06 |  |  |  | 2013-04-19
Lochinvar, LLC. | Lochinvar | RBL0180 | Both Steam & Water | LPG | No Match | FALSE | FALSE | 1 |  |  |  | No Match | No Match | No Match | No Match | Copper | No Match |  | No Match |  | 180000 | [10 empty] | 82.7 |  | Federally-Regulated Consumer Product | 1997-02-27 |  |  |  | 1998-04-20
Thermo-Dynamics Boiler Co. | Thermo-Dynamics Boiler Co. | S-125 | Water | Oil | Power | TRUE | FALSE | 1 |  |  |  | No Match | No Match | No Match | No Match | Other | No Match |  | No Match |  | 175000 | [10 empty] | 84.4 |  | Federally-Regulated Consumer Product | 1998-08-03 |  |  |  | 1998-08-27
Ajax Boiler, Inc. | Ajax | OWGFD4750 | Steam | LPG | Power | FALSE | TRUE | 3 |  |  |  | No Match | No Match | No Match | No Match | Other | No Match |  | No Match |  | 4750000 |  |  |  | 75.5 | 75 |  |  |  | 352 |  |  |  | Non Federally-Regulated | 1988-03-17 |  |  |  | 1998-04-20
Crown Boiler Co. | Crown | DG-75EI | Steam | Natural Gas | No Match | FALSE | FALSE | 1 |  |  |  | No Match | No Match | No Match | No Match | Cast Iron | No Match |  | No Match |  | 75000 | [5 empty] | 80 |  |  |  |  | 74 |  | Federally-Regulated Consumer Product | 1997-02-27 |  |  |  | 1998-04-20
Teledyne Laars | Laars | VW0625MP20****** | Water | LPG | Power | FALSE | TRUE | 3 |  |  |  | No Match | No Match | No Match | No Match | Copper | No Match |  | No Match |  | 625000 |  | 625000 |  | 83 | 80 |  |  | 5 |  | 83 |  |  | Federally-Regulated Commercial & Industrial Equipment | 1994-12-08 |  |  |  | 2001-05-16
Lochinvar, LLC. | Lochinvar | CBL-1435 | Water | LPG | Power | FALSE | TRUE | 3 |  |  |  | No Match | No Match | No Match | No Match | Copper | No Match |  | No Match |  | 1435000 |  |  |  | 82 | 80 | [7 empty] | Federally-Regulated Commercial & Industrial Equipment | 1997-02-27 |  |  |  | 1998-04-20
Raypak, Inc. | Hurricane | 910T | Steam | Natural Gas | Power | FALSE |  | 3 |  |  |  | No Match | No Match | No Match | No Match | Copper | No Match |  | No Match |  | 870670 |  |  |  | 60 |  |  | 75 |  | 147 |  |  |  | Non Federally-Regulated | 1981-08-26 |  |  |  | 1998-04-20
Edwards Engineering Corp. | Edwards Engineering Corp. | 2410PFR | Both Steam & Water | Oil | Power | FALSE |  | 3 |  |  |  | No Match | No Match | No Match | No Match | Other | No Match |  | No Match |  | 420000 |  |  |  | 80 | [8 empty] | Non Federally-Regulated | 1983-08-16 |  |  |  | 1998-04-20
Dunkirk | Lennox | CWB-2D | Water | Natural Gas | No Match | FALSE | FALSE | 1 |  |  |  | No Match | No Match | No Match | No Match | Cast Iron | No Match |  | No Match |  | 37500 | [10 empty] | 81.4 |  | Federally-Regulated Consumer Product | 1998-02-06 |  |  |  | 1999-10-22
Teledyne Laars | Laars | HH0175CN12KB | Water | Natural Gas | No Match | FALSE | TRUE | 1 |  |  |  | No Match | No Match | No Match | No Match | Copper | No Match |  | No Match |  | 175000 | [7 empty] | 5 |  |  | 82 |  | Federally-Regulated Consumer Product | 1993-09-28 |  |  |  | 1995-02-02
Raypak, Inc. | Raypak | H*-0263*-*O*R*BA | Both Steam & Water | LPG | No Match | FALSE | FALSE | 1 |  |  |  | No Match | No Match | No Match | No Match | Copper | No Match |  | No Match |  | 264000 | [5 empty] | 80.6 |  |  |  |  | 80.4 |  | Federally-Regulated Consumer Product | 1992-10-27 |  |  |  | 1998-04-20
Ajax Boiler, Inc. | Ajax | XFC450W | Water | Combo (Natural Gas & Oil) | Power | FALSE | TRUE | 3 |  |  |  | No Match | No Match | No Match | No Match | Other | No Match |  | No Match |  | 450000 |  | 325000 |  | 80 | 80 |  |  |  |  | 80 |  |  | Federally-Regulated Commercial & Industrial Equipment | 1997-01-07 |  |  |  | 2009-03-12
Bryan Steam Corp. | Bryan | RV-200-S-***-FDG* | Steam | Natural Gas | Power | FALSE | FALSE | 3 |  |  |  | No Match | No Match | No Match | No Match | Other | No Match |  | No Match |  | 2000000 |  | 2000000 |  | 80.5 | 80 |  |  |  |  | 80.5 |  |  | Non Federally-Regulated | 1992-10-16 |  |  |  | 1992-10-27
Bryan Steam Corp. | Bryan | K-550-W-LP | Both Steam & Water | LPG | No Match | FALSE |  | 3 |  |  |  | No Match | No Match | No Match | No Match | Other | No Match |  | No Match |  | 5500000 |  |  |  | 79 |  |  | 75 |  | 352 |  |  |  | Non Federally-Regulated | 1983-08-16 |  |  |  | 1998-04-20
Vaillant Corp. | Vaillant | GA100-4EI | Water | Natural Gas | No Match | FALSE | FALSE | 1 |  |  |  | No Match | No Match | No Match | No Match | Cast Iron | No Match |  | No Match |  | 40000 | [10 empty] | 84.3 |  | Federally-Regulated Consumer Product | 1997-03-17 |  |  |  | 1998-12-21
Raypak, Inc. | Raytherm | 510 T | Steam | Natural Gas | No Match | FALSE |  | 3 |  |  |  | No Match | No Match | No Match | No Match | Copper | No Match |  | No Match |  | 511000 |  |  |  | 77.8 |  |  | 75 |  | 147 |  |  |  | Non Federally-Regulated | 1983-08-16 |  |  |  | 1998-04-20
Axeman-Anderson Co. | Axeman-Anderson Co. | 128PG | Steam | Natural Gas | No Match | TRUE | FALSE | 1 |  |  |  | No Match | No Match | No Match | No Match | Other | No Match |  | No Match |  | 213000 | [10 empty] | 81.8 |  | Federally-Regulated Consumer Product | 1998-02-06 |  |  |  | 1998-05-28
Peerless Heater Co. | Peerless | 211A-23I | Steam | Natural Gas | No Match | FALSE | FALSE | 3 |  |  |  |  | No Match | No Match | No Match | Cast Iron |  |  |  |  | 4620000 |  |  |  | 79 | 75 |  |  | 9 | 147 |  |  |  | Non Federally-Regulated | 1988-03-17 |  |  |  | 1990-06-25
Ajax Boiler, Inc. | Ajax | WGFD-700 | Steam | Natural Gas | Power | FALSE | FALSE | 3 |  |  |  |  | No Match | No Match | No Match | Other |  |  |  |  | 700000 |  |  |  | 75.5 | 75 | [7 empty] | Non Federally-Regulated | 1988-03-17 |  |  |  | 1992-10-01
Raypak, Inc. | Raypak | W*-1262* | Both Steam & Water | Natural Gas | Power | FALSE | TRUE | 3 |  |  |  | No Match | No Match | No Match | No Match | Copper | No Match |  | No Match |  | 1260000 |  | 450000 |  | 84 | 80 |  |  |  |  | 80 |  |  | Federally-Regulated Commercial & Industrial Equipment | 2002-08-05 |  |  |  | 2003-04-03
A.O. Smith Water Products Company | A O Smith Water Products | HW-900MBC | Both Steam & Water | Natural Gas | No Match | FALSE |  | 3 |  |  |  | No Match | No Match | No Match | No Match | Copper | No Match |  | No Match |  | 900000 |  |  |  | 75 |  |  | 75 |  | 147 |  |  |  | Non Federally-Regulated | 1983-08-16 |  |  |  | 1998-04-20
Crown Boiler Co. | Crown | ABF-105EID | Steam | Natural Gas | No Match | FALSE | FALSE | 1 |  |  |  | No Match | No Match | No Match | No Match | Cast Iron | No Match |  | No Match |  | 105000 | [10 empty] | 80.2 | 68 | Federally-Regulated Consumer Product | 1991-02-01 |  |  |  | 1992-08-31
Ajax Boiler, Inc. | Ajax | WGOFD-9000 | Steam | Natural Gas | Power | FALSE | FALSE | 3 |  |  |  |  | No Match | No Match | No Match | Other |  |  |  |  | 9000000 |  |  |  | 75.5 | 75 | [7 empty] | Non Federally-Regulated | 1988-03-17 |  |  |  | 1992-10-01
Camus Hydronics | Camus Hydronics | MF-1800-M | Water | Natural Gas | Power | FALSE | FALSE | 1 |  |  |  |  | None | Non-Condensing | Step Modulating | Copper |  |  |  |  | 1800000 | 1530000 |  |  |  |  | 85 | [6 empty] | Federally-Regulated Commercial & Industrial Equipment | 2014-09-05 |  |  |  | 2014-10-21
Raypak, Inc. | Raytherm | 4000T | Steam | Natural Gas | No Match | FALSE |  | 3 |  |  |  | No Match | No Match | No Match | No Match | Copper | No Match |  | No Match |  | 4000000 |  |  |  | 80 |  |  | 75 |  | 147 |  |  |  | Non Federally-Regulated | 1984-11-27 |  |  |  | 1998-04-20
Cleaver-Brooks | Cleaver-Brooks | CB-700-60-***** | Steam | Natural Gas | Power | FALSE | FALSE | 3 |  |  |  | No Match | No Match | No Match | No Match | Other | No Match |  | No Match |  | 2520000 |  |  |  | 80 | 80 |  |  | 25 |  | 80 |  |  | Non Federally-Regulated | 1992-10-14 |  |  |  | 1996-03-06
Ajax Boiler, Inc. | Ajax | OWGOFD8000 | Steam | Natural Gas | Power | FALSE | TRUE | 3 |  |  |  | No Match | No Match | No Match | No Match | Other | No Match |  | No Match |  | 8000000 |  |  |  | 75.5 | 75 |  |  |  | 147 |  |  |  | Non Federally-Regulated | 1988-02-06 |  |  |  | 1992-10-01
Smith Cast Iron Boilers | Smith Cast Iron Boilers | GB100-W-5-CON-D | Water | Natural Gas | No Match | TRUE | FALSE | 1 |  |  |  | No Match | No Match | No Match | No Match | Cast Iron | No Match |  | No Match |  | 100000 | [10 empty] | 82 |  | Federally-Regulated Consumer Product | 1997-02-27 |  |  |  | 1998-04-20
Slant / Fin Corp. | Slant / Fin Corp. | GXH-170D | Water | LPG | Injection Type | TRUE | FALSE | 1 |  |  |  |  | Stack Damper | Non-Condensing | Single-Stage | Cast Iron |  |  |  |  | 168000 | 137000 | [9 empty] | 80 | 80 | Federally-Regulated Consumer Product | 2007-11-14 |  |  |  | 2015-03-24
Ajax Boiler, Inc. | Ajax | OWOFD9500 | Steam | Oil | Power | FALSE | TRUE | 3 |  |  |  | No Match | No Match | No Match | No Match | Other | No Match |  | No Match |  | 9500000 |  |  |  | 75.5 | [8 empty] | Non Federally-Regulated | 1988-02-06 |  |  |  | 1992-10-01
NY Boiler, LLC dba New Yorker Boiler | New Yorker | CG50AHNI- | Water | Natural Gas | No Match | FALSE | FALSE | 1 |  |  |  | No Match | No Match | No Match | No Match | Cast Iron | No Match |  | No Match |  | 130000 | [10 empty] | 84 |  | Federally-Regulated Consumer Product | 1998-08-27 |  |  |  | 1998-12-21
Ajax Boiler, Inc. | Ajax | WGFD-3000 | Steam | Natural Gas | Power | FALSE | FALSE | 3 |  |  |  | No Match | No Match | No Match | No Match | Other | No Match |  | No Match |  | 3000000 |  |  |  | 75.5 | 75 |  |  |  | 147 |  |  |  | Non Federally-Regulated | 1988-01-22 |  |  |  | 1988-03-17
Slant / Fin Corp. | Galaxy | GG225HEP | Water | Natural Gas | No Match | FALSE | FALSE | 1 |  |  |  | No Match | No Match | No Match | No Match | Other | No Match |  | No Match |  | 225000 | [10 empty] | 75.8 | 65 | Federally-Regulated Consumer Product | 1988-01-22 |  |  |  | 1992-10-27
Ajax Boiler, Inc. | Ajax | SFC70 | Steam | Combo (Natural Gas & Oil) | Power | FALSE | FALSE | 3 |  |  |  | No Match | No Match | No Match | No Match | Other | No Match |  | No Match |  | 2930000 |  | 1200000 |  | 80 | 80 |  |  |  |  | 80 |  |  | Federally-Regulated Commercial & Industrial Equipment | 1997-01-07 |  |  |  | 1997-02-27
Rite Engineering | Rite | A165SY | Both Steam & Water | Natural Gas | No Match | FALSE | FALSE | 3 |  |  |  | No Match | No Match | No Match | No Match | Other | No Match |  | No Match |  | 1650000 |  |  |  | 80 | 75 |  |  |  | 147 |  |  |  | Non Federally-Regulated | 1988-03-17 |  |  |  | 1992-10-14
WM Technologies | Weil-McLain | EG-40-PIDN | Water | Natural Gas | No Match | FALSE | FALSE | 1 |  |  |  | No Match | No Match | No Match | No Match | Cast Iron | No Match |  | No Match |  | 125000 | [7 empty] | 10 |  |  | 82.8 |  | Federally-Regulated Consumer Product | 1992-02-25 |  |  |  | 1992-10-27
Dunkirk | Pennco, Inc. | 1605HSID | Steam | LPG | No Match | FALSE | FALSE | 1 |  |  |  | No Match | No Match | No Match | No Match | Cast Iron | No Match |  | No Match |  | 140000 | [10 empty] | 80.6 |  | Federally-Regulated Consumer Product | 1997-02-27 |  |  |  | 1998-02-06
Lochinvar, LLC. | Lochinvar Corp. | CBN0987 | Water | Natural Gas | Power | FALSE | TRUE | 1 |  |  |  | None | None | Non-Condensing | Two-Stage Modulating | Copper |  |  |  |  | 985000 | 798000 |  |  | 82 | 80 | 81 | [6 empty] | Federally-Regulated Commercial & Industrial Equipment | 2011-11-30 |  |  |  | 2014-08-11
Smith Cast Iron Boilers | Smith Cast Iron Boilers | BB-14A-S-4L | Steam | Oil | Power | TRUE | FALSE | 1 |  |  |  | No Match | No Match | No Match | No Match | Cast Iron | No Match |  | No Match |  | 168000 | [10 empty] | 83.3 |  | Federally-Regulated Consumer Product | 1998-08-03 |  |  |  | 1998-08-27
Teledyne Laars | Teledyne Laars | JVT225ND(I/L) | Water | Natural Gas | No Match | TRUE | FALSE | 1 |  |  |  | No Match | No Match | No Match | No Match | Other | No Match |  | No Match |  | 225000 | [10 empty] | 81.5 |  | Federally-Regulated Consumer Product | 1997-02-27 |  |  |  | 1998-04-20
Smith Cast Iron Boilers | Smith Cast Iron Boilers | 8-S-4L | Steam | Oil | Power | TRUE | FALSE | 1 |  |  |  | No Match | No Match | No Match | No Match | Cast Iron | No Match |  | No Match |  | 154000 | [10 empty] | 85.5 |  | Federally-Regulated Consumer Product | 2001-04-12 |  |  |  | 2002-04-02
RBI Water Heaters | Spectrum Series | SWN250E** | Both Steam & Water | Natural Gas | No Match | FALSE | TRUE | 1 |  |  |  | No Match | No Match | No Match | No Match | Copper | No Match |  | No Match |  | 250000 | [10 empty] | 83.6 |  | Federally-Regulated Consumer Product | 1997-10-29 |  |  |  | 1998-12-21
Burnham Commercial | Burnham | 202X(N,P)(I,S)- | Water | Combo (Natural Gas & Oil) | No Match | FALSE | FALSE | 1 |  |  |  | No Match | No Match | No Match | No Match | Cast Iron | No Match |  | No Match |  | 50000 | [10 empty] | 83.2 |  | Federally-Regulated Consumer Product | 2002-06-04 |  |  |  | 2003-05-23
Peerless Heater Co. | Peerless | G-961-SI | Steam | Natural Gas | No Match | FALSE | FALSE | 3 |  |  |  |  | No Match | No Match | No Match | Cast Iron |  |  |  |  | 320000 |  | 320000 |  | 80 | 80 |  |  | 6 | 147 | 80 |  |  | Non Federally-Regulated | 1992-06-22 |  |  |  | 1992-10-27
Bryan Steam Corp. | Bryan | RV-500-S-FDGO | Both Steam & Water | Combo (Natural Gas & Oil) | Power | FALSE | FALSE | 3 |  |  |  | No Match | No Match | No Match | No Match | Other | No Match |  | No Match |  | 5000000 |  |  |  | 81 | 75 |  |  |  | 147 |  |  |  | Non Federally-Regulated | 1988-03-17 |  |  |  | 1998-04-20
Rite Engineering | Rite | 76WO | Both Steam & Water | Oil | Power | FALSE |  | 3 |  |  |  | No Match | No Match | No Match | No Match | Other | No Match |  | No Match |  | 760000 |  |  |  | 80 | [8 empty] | Non Federally-Regulated | 1981-08-26 |  |  |  | 1998-04-20
Ajax Boiler, Inc. | Ajax | OWGFD-14000 | Water | Natural Gas | Power | FALSE | TRUE | 3 |  |  |  | No Match | No Match | No Match | No Match | Other | No Match |  | No Match |  | 14000000 |  |  |  | 82 | 80 | [7 empty] | Non Federally-Regulated | 1992-10-27 |  |  |  | 1998-04-20
Peerless Heater Co. | Peerless | G-716FDA* | Steam | Natural Gas | Power | FALSE | FALSE | 3 |  |  |  |  | No Match | No Match | No Match | Cast Iron |  |  |  |  | 2489000 |  |  |  | 80.8 | 75 | [7 empty] | Non Federally-Regulated | 1988-03-17 |  |  |  | 1998-04-20
Dunkirk | Sears | 229.9603 | Steam | Natural Gas | No Match | TRUE | FALSE | 1 |  |  |  | No Match | No Match | No Match | No Match | Cast Iron | No Match |  | No Match |  | 112500 | [10 empty] | 78.8 |  | Federally-Regulated Consumer Product | 1998-08-27 |  |  |  | 1998-12-21
Myson, Inc. | Myson, Inc. | CF-325-2 | Both Steam & Water | Natural Gas | No Match | TRUE | FALSE | 1 |  |  |  | No Match | No Match | No Match | No Match | Copper | No Match |  | No Match |  | 100000 | [5 empty] | 78.5 |  | 90 | 147 |  | 75.1 | 63 | Non Federally-Regulated | 1990-07-02 |  |  |  | 1998-04-20
AMTI | Heatmaker | 60H | Steam | Natural Gas | Power | FALSE | FALSE | 1 |  |  |  | No Match | No Match | No Match | No Match | Copper | No Match |  | No Match |  | 60000 | [5 empty] | 87.5 |  |  |  |  | 87 | 65 | Non Federally-Regulated | 1988-03-17 |  |  |  | 1998-04-20
Utica Boilers | Utica Boilers | SFH4125S | Steam | Oil | Power | TRUE | FALSE | 1 |  |  |  | No Match | No Match | No Match | No Match | Cast Iron | No Match |  | No Match |  | 175000 | [10 empty] | 82.5 |  | Federally-Regulated Consumer Product | 1996-01-10 |  |  |  | 1998-12-21
Crown Boiler Co. | Crown | C247-1000-W | Water | Natural Gas | No Match | FALSE | FALSE | 3 |  |  |  | No Match | No Match | No Match | No Match | Cast Iron | No Match |  | No Match |  | 1000000 |  |  |  | 80 | 80 | [7 empty] | Non Federally-Regulated | 1992-10-27 |  |  |  | 1996-03-06
NY Boiler, LLC dba New Yorker Boiler | New Yorker | CGS50A(N/P)C- | Steam | Combo (Natural Gas & Oil) | No Match | TRUE | FALSE | 1 |  |  |  | No Match | No Match | No Match | No Match | Cast Iron | No Match |  | No Match |  | 140000 | [10 empty] | 80.1 |  | Federally-Regulated Consumer Product | 2001-11-01 |  |  |  | 2002-06-04
Burnham Commercial | Burnham | PF-511-S | Steam | Combo (Natural Gas & Oil) | Power | FALSE | FALSE | 3 |  |  |  | No Match | No Match | No Match | No Match | Cast Iron | No Match |  | No Match |  | 2240000 |  | 1442000 |  | 81 | 80 |  |  |  |  | 84 |  |  | Federally-Regulated Commercial & Industrial Equipment | 1996-03-13 |  |  |  | 2007-12-12
Lochinvar, LLC. | Hamilton | HEL0570 | Both Steam & Water | LPG | No Match | FALSE | FALSE | 3 |  |  |  | No Match | No Match | No Match | No Match | Copper | No Match |  | No Match |  | 501600 |  | 501600 |  | 80 | 80 |  |  |  |  | 80 |  |  | Non Federally-Regulated | 1993-01-04 |  |  |  | 2007-12-12
Dunkirk | Dunkirk | DPFG-7TT2-204W | Water | Natural Gas | No Match | FALSE | TRUE | 1 |  |  |  | No Match | No Match | No Match | No Match | Cast Iron | No Match |  | No Match |  | 204000 | [10 empty] | 80 |  | Federally-Regulated Consumer Product | 1998-08-03 |  |  |  | 1998-08-27
Raypak, Inc. | Raypak | W9-1262* | Water | Natural Gas | Power | FALSE | TRUE | 3 |  |  |  | None | None | Non-Condensing | Single-Stage | Copper | No Match |  | No Match |  | 1260000 | 1058000 | 450000 | 378000 | 84 | 80 | [7 empty] | Federally-Regulated Commercial & Industrial Equipment | 2003-03-27 |  |  |  | 2007-12-12
Dunkirk | Dunkirk | PVSB-6D | Steam | Natural Gas | No Match | TRUE | FALSE | 1 |  |  |  | No Match | No Match | No Match | No Match | Cast Iron | No Match |  | No Match |  | 187500 | [10 empty] | 79.6 |  | Federally-Regulated Consumer Product | 1998-08-27 |  |  |  | 1998-12-21
Hydrotherm, Division of Mestek, Inc. | Hydrotherm | VGA-300BS | Steam | LPG | No Match | TRUE | FALSE | 3 |  |  |  | No Match | No Match | No Match | No Match | Cast Iron | No Match |  | No Match |  | 300000 |  | 300000 |  | 80 | 80 |  |  | 147 |  | 80 |  |  | Non Federally-Regulated | 1993-01-27 |  |  |  | 2007-12-12
Smith Cast Iron Boilers | Smith Cast Iron Boilers | 8-S-6H | Steam | Oil | Power | TRUE | FALSE | 1 |  |  |  | No Match | No Match | No Match | No Match | Cast Iron | No Match |  | No Match |  | 294000 | [10 empty] | 84.3 |  | Federally-Regulated Consumer Product | 1998-12-21 |  |  |  | 2000-06-07
U.S. Boiler Co. | U.S. Boiler Co. | ES26 | Water | Natural Gas | Injection Type | FALSE | FALSE | 1 |  |  | TRUE |  | Stack Damper | Non-Condensing | Single-Stage | Cast Iron | Single-Speed |  |  |  | 175000 | 149000 | [9 empty] | 85 | 80 | Federally-Regulated Consumer Product | 2012-11-16 |  |  |  | 2013-04-19
Rite Engineering | Rite | 350WGO | Both Steam & Water | Combo (Natural Gas & Oil) | Power | FALSE | FALSE | 3 |  |  |  | No Match | No Match | No Match | No Match | Other | No Match |  | No Match |  | 3500000 |  | 1166667 |  | 80 | 80 |  |  |  | 147 | 80 |  |  | Non Federally-Regulated | 1992-10-14 |  |  |  | 1998-03-31
Bryan Steam Corp. | Bryan | R-700-W-FDO | Both Steam & Water | Oil | Power | FALSE | FALSE | 3 |  |  |  | No Match | No Match | No Match | No Match | Other | No Match |  | No Match |  | 7000000 |  |  |  | 85.5 | [8 empty] | Non Federally-Regulated | 1988-03-17 |  |  |  | 1998-04-20
Smith Cast Iron Boilers | Smith Cast Iron Boilers | BB-14A-W-3H | Water | Oil | Power | TRUE | FALSE | 1 |  |  |  | No Match | No Match | No Match | No Match | Cast Iron | No Match |  | No Match |  | 154000 | [10 empty] | 83.2 |  | Federally-Regulated Consumer Product | 1998-08-27 |  |  |  | 1998-12-21
Lochinvar, LLC. | Lochinvar Corp. | CBL0497 | Water | LPG | Power | FALSE | TRUE | 1 |  |  |  |  | None | Non-Condensing | Two-Stage Modulating | Copper |  |  |  |  | 495000 | 401000 |  |  | 82 |  | 81 | [6 empty] | Federally-Regulated Commercial & Industrial Equipment | 2014-09-05 |  |  |  | 2014-10-23
Ajax Boiler, Inc. | Ajax | WEG-1050 | Water | Natural Gas | Power | FALSE | FALSE | 3 |  |  |  |  | No Match | No Match | No Match | Other |  |  |  |  | 997000 |  | 498500 |  | 85 | 80 |  |  |  |  | 82 |  |  | Non Federally-Regulated | 1992-09-21 |  |  |  | 1992-10-27
Rite Engineering | Rite | 400WGOE | Both Steam & Water | Combo (Natural Gas & Oil) | Power | FALSE | FALSE | 3 |  |  |  | No Match | No Match | No Match | No Match | Other | No Match |  | No Match |  | 4000000 |  | 1334000 |  | 83 | 80 |  |  |  |  | 83 |  |  | Federally-Regulated Commercial & Industrial Equipment | 1997-04-02 |  |  |  | 1998-03-31
Dunkirk | Lennox | CSB-8D | Steam | LPG | No Match | FALSE | FALSE | 1 |  |  |  | No Match | No Match | No Match | No Match | Cast Iron | No Match |  | No Match |  | 245000 | [10 empty] | 81.3 |  | Federally-Regulated Consumer Product | 1997-02-27 |  |  |  | 1998-02-06
Slant / Fin Corp. | Slant / Fin | XL-40-1.35 | Water | Oil | No Match | TRUE | FALSE | 1 |  |  |  | No Match | No Match | No Match | No Match | Cast Iron | No Match |  | No Match |  | 189000 | [10 empty] | 85 |  | Federally-Regulated Consumer Product | 2001-11-01 |  |  |  | 2002-04-02
Raypak, Inc. | Hurricane | H-0514 | Steam | LPG | No Match | FALSE | TRUE | 3 |  |  |  | No Match | No Match | No Match | No Match | Copper | No Match |  | No Match |  | 481000 |  |  |  | 80 | 75 |  |  |  | 352 |  |  |  | Non Federally-Regulated | 1989-08-15 |  |  |  | 1998-04-20
PB Heat, LLC | PB Heat, LLC | PF-1000-LP | Water | LPG | Power | FALSE | FALSE | 1 |  |  |  |  | None | Condensing | Step Modulating | Other |  |  |  |  | 1000000 | 966000 |  |  |  |  | 96.6 | [6 empty] | Federally-Regulated Commercial & Industrial Equipment | 2014-09-05 |  |  |  | 2015-06-01
Ajax Boiler, Inc. | Ajax | WOXFD-6000 | Steam | Oil | Power | FALSE |  | 3 |  |  |  | No Match | No Match | No Match | No Match | Other | No Match |  | No Match |  | 6000000 |  |  |  | 75.5 | [8 empty] | Non Federally-Regulated | 1981-08-26 |  |  |  | 1998-04-20
U.S. Boiler Co. | U.S. Boiler Co. | RSAH135 | Water | Oil | Power | FALSE | FALSE | 1 |  |  |  |  | None | Non-Condensing | Single-Stage | Other | Single-Speed |  |  |  | 175000 | 149000 | [9 empty] | 84 | 80 | Federally-Regulated Consumer Product | 2012-06-11 |  |  |  | 2012-11-16
WM Technologies | Weil-McLain | WGO-7R | Water | Oil | Power | TRUE | FALSE | 1 |  |  |  | No Match | No Match | No Match | No Match | Cast Iron | No Match |  | No Match |  | 231000 | [10 empty] | 86.1 |  | Federally-Regulated Consumer Product | 1998-08-27 |  |  |  | 1998-12-21
Rite Engineering | Rite | 165 | Both Steam & Water | Natural Gas | No Match | FALSE | FALSE | 3 |  |  |  | No Match | No Match | No Match | No Match | Other | No Match |  | No Match |  | 1650000 |  |  |  | 80 | 75 |  |  |  | 147 |  |  |  | Non Federally-Regulated | 1988-01-22 |  |  |  | 1988-03-17
WM Technologies | Weil-McLain | PEG-45-PIDN-S | Steam | Natural Gas | No Match | FALSE | FALSE | 1 |  |  |  | No Match | No Match | No Match | No Match | Cast Iron | No Match |  | No Match |  | 150000 | [5 empty] | 81.3 |  | 10 |  |  | 81.4 |  | Federally-Regulated Consumer Product | 1992-10-27 |  |  |  | 1998-04-20
WM Technologies | Weil-McLain | B-WGO-7 | Water | Oil | No Match | TRUE | FALSE | 1 |  |  |  | No Match | No Match | No Match | No Match | Cast Iron | No Match |  | No Match |  | 280000 | [10 empty] | 85 |  | Federally-Regulated Consumer Product | 2000-06-07 |  |  |  | 2002-04-02
Viessmann Manufacturing Co., Inc. | Viessmann Manufacturing | VBC-18 | Water | Natural Gas | Power | FALSE | FALSE | 1 |  |  |  | No Match | No Match | No Match | No Match | Other | No Match |  | No Match |  | 90000 | [10 empty] | 83.4 |  | Federally-Regulated Consumer Product | 2000-06-07 |  |  |  | 2001-07-19
Dunkirk | Sears | 229.9601 | Water | Natural Gas | No Match | TRUE | FALSE | 1 |  |  |  | No Match | No Match | No Match | No Match | Cast Iron | No Match |  | No Match |  | 70000 | [10 empty] | 80.4 |  | Federally-Regulated Consumer Product | 1998-07-01 |  |  |  | 1998-08-03
Teledyne Laars | Laars, Ecco | JF 75 | Steam | Oil | Power | FALSE | FALSE | 1 |  |  |  | No Match | No Match | No Match | No Match | Copper | No Match |  | No Match |  | 75000 | [5 empty] | 75 |  |  |  |  | 84 |  | Non Federally-Regulated | 1988-03-17 |  |  |  | 1998-04-20
Rite Engineering | Rite | 400 | Both Steam & Water | Natural Gas | No Match | FALSE | FALSE | 3 |  |  |  | No Match | No Match | No Match | No Match | Other | No Match |  | No Match |  | 4000000 |  |  |  | 80 | 75 |  |  |  | 147 |  |  |  | Non Federally-Regulated | 1988-01-22 |  |  |  | 1988-03-17
Dunkirk | Ultimate Engineering / Division of Dunkirk | PF07-2.00W | Water | Oil | Power | TRUE | TRUE | 1 |  |  |  | No Match | No Match | No Match | No Match | Cast Iron | No Match |  | No Match |  | 280000 | [10 empty] | 81.7 |  | Federally-Regulated Consumer Product | 1997-02-27 |  |  |  | 1998-04-20
Newmac Manufacturing | Newmac Manufacturing | NBR 130-132 | Water | Oil | Power | TRUE | FALSE | 1 |  |  |  | No Match | No Match | No Match | No Match | Other | No Match |  | No Match |  | 153300 | [10 empty] | 83.1 |  | Federally-Regulated Consumer Product | 1998-02-06 |  |  |  | 1998-05-28
Dunkirk | Lennox | CSB-8D | Steam | LPG | No Match | FALSE | FALSE | 1 |  |  |  | No Match | No Match | No Match | No Match | Cast Iron | No Match |  | No Match |  | 245000 | [10 empty] | 81.3 |  | Federally-Regulated Consumer Product | 1998-02-06 |  |  |  | 1999-10-22
Laars Heating Systems Company | Laars | HH0500EP04*BA | Water | LPG | Induced Draft | FALSE | TRUE | 1 |  |  |  | None | None | Non-Condensing | Two-Stage Modulating | Copper | None |  | No Match |  | 500000 | 405000 | 125000 |  | 82 | 80 |  |  | 5 |  | 82 |  |  | Federally-Regulated Commercial & Industrial Equipment | 2005-11-30 |  |  |  | 2007-11-01
Axeman-Anderson Co. | Axeman-Anderson Co. | OL-91 | Water | Oil | Power | TRUE | FALSE | 1 |  |  |  | No Match | No Match | No Match | No Match | Other | No Match |  | No Match |  | 91000 | [10 empty] | 86.4 |  | Federally-Regulated Consumer Product | 1998-08-03 |  |  |  | 1998-08-27
Water Pik, Inc. | Laars | VW0520MN20***** | Water | Natural Gas | Power | FALSE | FALSE | 3 |  |  |  | No Match | No Match | No Match | No Match | Copper | No Match |  | No Match |  | 520000 |  | 520000 |  | 85 | 80 |  |  | 5 |  | 85 |  |  | Federally-Regulated Commercial & Industrial Equipment | 2001-05-16 |  |  |  | 2001-12-04
Rite Engineering | Rite | 48S | Both Steam & Water | Natural Gas | No Match | FALSE | FALSE | 3 |  |  |  | No Match | No Match | No Match | No Match | Other | No Match |  | No Match |  | 480000 |  |  |  | 80 | 75 |  |  |  | 147 |  |  |  | Non Federally-Regulated | 1988-03-17 |  |  |  | 1992-10-14
Edwards Engineering Corp. | Edwards Engineering Corp. | 1355-295MFC | Both Steam & Water | Natural Gas | No Match | TRUE | FALSE | 1 |  |  |  | No Match | No Match | No Match | No Match | Other | No Match |  | No Match |  | 295000 | [5 empty] | 80 |  | 147 | 147 |  | 65 | 63 | Non Federally-Regulated | 1988-03-17 |  |  |  | 1998-04-20
NY Boiler, LLC dba New Yorker Boiler | New Yorker | S-176-AP | Water | Oil | Power | TRUE | FALSE | 1 |  |  |  | No Match | No Match | No Match | No Match | Other | No Match |  | No Match |  | 210000 | [10 empty] | 80.8 |  | Federally-Regulated Consumer Product | 1998-08-03 |  |  |  | 1998-08-27
Burnham Commercial | Burnham | FD-12 | Steam | LPG | Power | FALSE | FALSE | 3 |  |  |  | No Match | No Match | No Match | No Match | Other | No Match |  | No Match |  | 560000 |  |  |  | 78.4 | 75 |  |  |  | 352 |  |  |  | Non Federally-Regulated | 1989-08-15 |  |  |  | 1998-04-20
Camus Hydronics | Camus Hydronics | DF-2001 | Water | Natural Gas | Power | FALSE | FALSE | 1 |  |  |  |  | None | Condensing | Step Modulating | Copper |  |  |  |  | 2000000 | 1744000 |  |  |  |  | 87.2 | [6 empty] | Federally-Regulated Commercial & Industrial Equipment | 2014-09-05 |  |  |  | 2014-10-21
Ajax Boiler, Inc. | Ajax | B5G | Water | Natural Gas | Luminous | FALSE | TRUE | 1 |  |  |  | None | None | Non-Condensing | Step Modulating | Copper | Single-Speed | 0.75 | No Match |  | 500000 | 400000 | 400000 | 320000 | 80 | 80 | [7 empty] | Federally-Regulated Commercial & Industrial Equipment | 2007-08-15 |  |  |  | 2007-08-22
Smith Cast Iron Boilers | Smith Cast Iron Boilers | PGB100-W-10-CON-D | Water | LPG | No Match | TRUE | FALSE | 1 |  |  |  | No Match | No Match | No Match | No Match | Cast Iron | No Match |  | No Match |  | 225000 | [10 empty] | 82.1 |  | Federally-Regulated Consumer Product | 1998-07-01 |  |  |  | 1998-08-03
Ajax Boiler, Inc. | Ajax | OSOXFD8000 | Steam | Oil | Power | FALSE | TRUE | 3 |  |  |  | No Match | No Match | No Match | No Match | Other | No Match |  | No Match |  | 8000000 |  |  |  | 75.5 | [8 empty] | Non Federally-Regulated | 1988-02-05 |  |  |  | 1992-10-01
Raypak, Inc. | Raypak | H7-1505* | Water | Natural Gas | Induced Draft | FALSE | FALSE | 1 |  |  |  | None | None | Condensing | Step Modulating | Copper | Single-Speed |  | Standard |  | 1500000 | 1440000 | 375000 |  | 96.5 | 80 |  |  | 12 |  |  |  |  | Federally-Regulated Commercial & Industrial Equipment | 2008-09-11 |  |  |  | 2010-03-16
Dunkirk | Smith Cast Iron Boilers | PVGA-5 | Water | Natural Gas | No Match | FALSE | FALSE | 1 |  |  |  | No Match | No Match | No Match | No Match | Cast Iron | No Match |  | No Match |  | 150000 | [10 empty] | 82.7 |  | Federally-Regulated Consumer Product | 1997-02-27 |  |  |  | 1998-04-20
Dunkirk | Ultimate Engineering / Division of Dunkirk | PFG-5-211 | Water | Natural Gas | Power | FALSE | FALSE | 1 |  |  |  | No Match | No Match | No Match | No Match | Cast Iron | No Match |  | No Match |  | 211000 | [10 empty] | 82.1 |  | Federally-Regulated Consumer Product | 2000-06-07 |  |  |  | 2001-11-01
Ajax Boiler, Inc. | Ajax | OSGX2500 | Steam | Natural Gas | No Match | FALSE | TRUE | 3 |  |  |  |  | No Match | No Match | No Match | Other |  |  |  |  | 2500000 |  |  |  | 75.5 | 75 | [7 empty] | Non Federally-Regulated | 1988-03-17 |  |  |  | 1998-04-20
Slant / Fin Corp. | Galaxy | GXH190EDPZ | Steam | Natural Gas | No Match | FALSE | FALSE | 1 |  |  |  | No Match | No Match | No Match | No Match | Cast Iron | No Match |  | No Match |  | 189000 | [5 empty] | 82 |  |  |  |  | 81.1 |  | Federally-Regulated Consumer Product | 1992-10-27 |  |  |  | 1998-04-20
NY Boiler, LLC dba New Yorker Boiler | New Yorker | FR-205 | Water | Oil | Power | TRUE | FALSE | 1 |  |  |  | No Match | No Match | No Match | No Match | Other | No Match |  | No Match |  | 245000 | [10 empty] | 83.7 |  | Federally-Regulated Consumer Product | 1998-12-21 |  |  |  | 1999-03-04
Dunkirk | Carrier | BS1AAN000225AAAA | Steam | Natural Gas | No Match | TRUE | FALSE | 1 |  |  |  | No Match | No Match | No Match | No Match | Cast Iron | No Match |  | No Match |  | 225000 | [10 empty] | 80.1 |  | Federally-Regulated Consumer Product | 1998-02-06 |  |  |  | 1998-05-28
A.O. Smith Water Products Company | A O Smith Water Products | HW-1340-**5 | Steam | Natural Gas | No Match | FALSE | FALSE | 3 |  |  |  | No Match | No Match | No Match | No Match | Copper | No Match |  | No Match |  | 1340000 |  |  |  | 76 | 75 |  |  |  | 147 |  |  |  | Non Federally-Regulated | 1990-07-02 |  |  |  | 1998-04-20
Lochinvar, LLC. | Lochinvar | CBN0760 | Both Steam & Water | Natural Gas | No Match | FALSE | FALSE | 3 |  |  |  | No Match | No Match | No Match | No Match | Copper | No Match |  | No Match |  | 760000 |  |  |  | 80 | 80 | [7 empty] | Federally-Regulated Commercial & Industrial Equipment | 1997-02-27 |  |  |  | 1998-04-20
Dunkirk | Day & Night | BW2AAP000280AAAA | Water | LPG | No Match | FALSE | FALSE | 1 |  |  |  | No Match | No Match | No Match | No Match | Cast Iron | No Match |  | No Match |  | 280000 | [10 empty] | 80.7 |  | Federally-Regulated Consumer Product | 1997-02-27 |  |  |  | 1998-04-20
Water Pik, Inc. | Waterpik Technologies, Inc. | VW0175CP01CB | Water | LPG | No Match | TRUE | FALSE | 1 |  |  |  | No Match | No Match | No Match | No Match | Other | No Match |  | No Match |  | 175000 | [10 empty] | 81.9 |  | Federally-Regulated Consumer Product | 2000-12-04 |  |  |  | 2001-01-30
Camus Hydronics | Camus Hydronics | MF-0400-0 | Water | Natural Gas | Power | FALSE | FALSE | 1 |  |  |  |  | None | Non-Condensing | Single-Stage | Copper |  |  |  |  | 400000 | 340000 |  |  |  |  | 85 | [6 empty] | Federally-Regulated Commercial & Industrial Equipment | 2014-09-05 |  |  |  | 2014-10-21
Parker Boiler Co. | Parker Boiler | G-672R | Water | Natural Gas | Power | FALSE | FALSE | 3 |  |  |  |  | No Match | No Match | No Match | Other |  |  |  |  | 672000 |  |  |  | 84.5 | 80 |  |  | 4 | 147 | 82 |  |  | Non Federally-Regulated | 1992-08-13 |  |  |  | 1992-10-27
WM Technologies | Weil-McLain | EG-45-PIDN-W | Water | Natural Gas | No Match | FALSE | FALSE | 1 |  |  |  | No Match | No Match | No Match | No Match | Cast Iron | No Match |  | No Match |  | 150000 | [10 empty] | 82.2 |  | Federally-Regulated Consumer Product | 1998-05-28 |  |  |  | 2001-04-12
Ajax Boiler, Inc. | Ajax | OSGOXFD7000 | Steam | Natural Gas | Power | FALSE | TRUE | 3 |  |  |  | No Match | No Match | No Match | No Match | Other | No Match |  | No Match |  | 7000000 |  |  |  | 81 | 80 |  |  |  |  | 80 |  |  | Non Federally-Regulated | 1992-10-01 |  |  |  | 1992-10-27
Hydrotherm, Division of Mestek, Inc. | Hydrotherm | HY-60-V | Water | LPG | No Match | TRUE | FALSE | 1 |  |  |  | No Match | No Match | No Match | No Match | Cast Iron | No Match |  | No Match |  | 60000 | [10 empty] | 80.9 |  | Federally-Regulated Consumer Product | 1998-08-03 |  |  |  | 1998-08-27
Rite Engineering | Rite | 500SGO | Both Steam & Water | Natural Gas | Power | FALSE | FALSE | 3 |  |  |  | No Match | No Match | No Match | No Match | Other | No Match |  | No Match |  | 5000000 |  |  |  | 80 | 75 |  |  |  | 147 |  |  |  | Non Federally-Regulated | 1988-03-17 |  |  |  | 1998-04-20
Edwards Engineering Corp. | Edwards Engineering Corp. | 556-115MFC | Both Steam & Water | Natural Gas | No Match | TRUE | FALSE | 1 |  |  |  | No Match | No Match | No Match | No Match | Other | No Match |  | No Match |  | 115000 | [7 empty] | 147 | 147 |  | 63.1 | 63 | Federally-Regulated Consumer Product | 1989-08-09 |  |  |  | 1992-01-13
WM Technologies | Weil-McLain | EG-45-SPDL-W | Water | LPG | No Match | TRUE | FALSE | 1 |  |  |  | No Match | No Match | No Match | No Match | Cast Iron | No Match |  | No Match |  | 150000 | [10 empty] | 81.6 |  | Federally-Regulated Consumer Product | 1998-08-27 |  |  |  | 1998-12-21
Hydrotherm, Division of Mestek, Inc. | Multitemp | VGAM-600BSPV | Steam | Natural Gas | No Match | FALSE | FALSE | 3 |  |  |  | No Match | No Match | No Match | No Match | Cast Iron | No Match |  | No Match |  | 600000 |  |  |  | 80 | 80 | [7 empty] | Federally-Regulated Commercial & Industrial Equipment | 1997-02-27 |  |  |  | 1998-04-20
Ajax Boiler, Inc. | Ajax | WOFD-600 | Steam | Oil | Power | FALSE | FALSE | 3 |  |  |  | No Match | No Match | No Match | No Match | Other | No Match |  | No Match |  | 600000 |  |  |  | 75.5 | [8 empty] | Non Federally-Regulated | 1988-01-22 |  |  |  | 1988-03-17
Lochinvar, LLC. | Lochinvar | RBL0090 | Both Steam & Water | LPG | No Match | FALSE | FALSE | 1 |  |  |  | No Match | No Match | No Match | No Match | Copper | No Match |  | No Match |  | 90000 | [10 empty] | 82.1 |  | Federally-Regulated Consumer Product | 1997-02-27 |  |  |  | 1998-04-20
Peerless Heater Co. | Peerless | G-720FDA* | Steam | Natural Gas | Power | FALSE |  | 3 |  |  |  | No Match | No Match | No Match | No Match | Cast Iron | No Match |  | No Match |  | 3111000 |  |  |  | 81.1 |  |  | 75 |  | 147 |  |  |  | Non Federally-Regulated | 1983-08-16 |  |  |  | 1998-04-20
Rite Engineering | Rite | 250WO | Both Steam & Water | Oil | Power | FALSE |  | 3 |  |  |  | No Match | No Match | No Match | No Match | Other | No Match |  | No Match |  | 2250000 |  |  |  | 80 | [8 empty] | Non Federally-Regulated | 1981-08-26 |  |  |  | 1986-06-04
WM Technologies | Weil-McLain | P-WGO-5 | Water | Oil | No Match | TRUE | FALSE | 1 |  |  |  | No Match | No Match | No Match | No Match | Cast Iron | No Match |  | No Match |  | 203000 | [10 empty] | 85 |  | Federally-Regulated Consumer Product | 2000-06-07 |  |  |  | 2002-04-02
Peerless Heater Co. | Peerless | WV-05-175-W | Water | Oil | Power | TRUE | FALSE | 1 |  |  |  | No Match | No Match | No Match | No Match | Cast Iron | No Match |  | No Match |  | 245000 | [10 empty] | 84 |  | Federally-Regulated Consumer Product | 1998-02-06 |  |  |  | 1998-05-28
Water Pik, Inc. | Laars | JVS 160ND | Water | Natural Gas | No Match | FALSE | FALSE | 1 |  |  |  | No Match | No Match | No Match | No Match | Other | No Match |  | No Match |  | 160000 | [10 empty] | 82.5 |  | Federally-Regulated Consumer Product | 2001-01-30 |  |  |  | 2001-04-12
Edwards Engineering Corp. | Edwards Engineering Corp. | 630-135MFC | Both Steam & Water | Natural Gas | No Match | TRUE |  | 1 |  |  |  | No Match | No Match | No Match | No Match | Other | No Match |  | No Match |  | 135000 | [5 empty] | 80 | 75 | 147 |  |  |  |  | Non Federally-Regulated | 1981-08-26 |  |  |  | 1998-04-20
Rite Engineering | Rite | A165WGO | Both Steam & Water | Combo (Natural Gas & Oil) | Power | FALSE | FALSE | 3 |  |  |  | No Match | No Match | No Match | No Match | Other | No Match |  | No Match |  | 1650000 |  | 550000 |  | 80 | 80 |  |  |  | 147 | 80 |  |  | Non Federally-Regulated | 1992-10-14 |  |  |  | 1998-03-31
Unilux Manufacturing, Inc. | Unilux | ZW 100 HS | Both Steam & Water | Combo (Natural Gas & Oil) | Power | FALSE | FALSE | 3 |  |  |  | No Match | No Match | No Match | No Match | Other | No Match |  | No Match |  | 1150000 |  |  |  | 83.5 | 80 |  |  | 10 |  |  |  |  | Federally-Regulated Commercial & Industrial Equipment | 1998-03-31 |  |  |  | 1998-04-20
Dunkirk | Carrier | BW4AAH000181ABAA | Water | Oil | Power | TRUE | FALSE | 1 |  |  |  | No Match | No Match | No Match | No Match | Cast Iron | No Match |  | No Match |  | 210000 | [10 empty] | 85.1 |  | Federally-Regulated Consumer Product | 1998-08-03 |  |  |  | 1998-08-27
Ajax Boiler, Inc. | Ajax | WGX-WGXB-350-D | Steam | Natural Gas | No Match | FALSE | FALSE | 3 |  |  |  | No Match | No Match | No Match | No Match | Other | No Match |  | No Match |  | 350000 |  |  |  | 75.5 | 75 |  |  |  | 147 |  |  |  | Non Federally-Regulated | 1988-01-22 |  |  |  | 1988-03-17
Ajax Boiler, Inc. | Ajax | SGX-SGXB-300-D | Steam | Natural Gas | No Match | FALSE | FALSE | 3 |  |  |  | No Match | No Match | No Match | No Match | Other | No Match |  | No Match |  | 300000 |  |  |  | 75.5 | 75 |  |  |  | 147 |  |  |  | Non Federally-Regulated | 1988-01-22 |  |  |  | 1988-03-17
Bryan Steam Corp. | Bryan | RW-1050-W-FDG* | Water | Natural Gas | Power | FALSE | FALSE | 3 |  |  |  | No Match | No Match | No Match | No Match | Other | No Match |  | No Match |  | 10500000 |  | 10500000 |  | 83.5 | 80 |  |  |  |  | 83.5 |  |  | Non Federally-Regulated | 1992-10-16 |  |  |  | 1992-10-27
U.S. Boiler Co. | U.S. Boiler Co. | SCG-8 | Water | LPG | Induced Draft | FALSE | FALSE | 1 |  |  | TRUE |  | None | Non-Condensing | Single-Stage | Cast Iron | Single-Speed |  |  |  | 245000 | 208000 | [9 empty] | 84.5 | 80 | Federally-Regulated Consumer Product | 2013-04-19 |  |  |  | 2014-01-14
Raypak, Inc. | Raypak | H3-0902* | Water | LPG | Power | FALSE | TRUE | 3 |  |  |  | None | None | Non-Condensing | Single-Stage | Copper | No Match |  | No Match |  | 900000 | 756000 | 600000 | 504000 | 84 | 80 | [7 empty] | Federally-Regulated Commercial & Industrial Equipment | 2003-03-27 |  |  |  | 2007-12-12
Rite Engineering | Rite | 940WG | Both Steam & Water | Natural Gas | Power | FALSE | FALSE | 3 |  |  |  | No Match | No Match | No Match | No Match | Other | No Match |  | No Match |  | 9400000 |  |  |  | 80 | 75 |  |  |  | 147 |  |  |  | Non Federally-Regulated | 1988-03-17 |  |  |  | 1992-10-14
Burnham Commercial | Burnham | V-904S | Steam | Combo (Natural Gas & Oil) | Power | FALSE | FALSE | 3 |  |  |  | No Match | No Match | No Match | No Match | Cast Iron | No Match |  | No Match |  | 490000 |  | 490000 |  | 85.3 | 80 |  |  |  |  | 85.3 |  |  | Federally-Regulated Commercial & Industrial Equipment | 1994-04-14 |  |  |  | 1997-02-27
Axeman-Anderson Co. | Axeman-Anderson Co. | OL-119 | Water | Oil | Power | TRUE | FALSE | 1 |  |  |  | No Match | No Match | No Match | No Match | Other | No Match |  | No Match |  | 119000 | [10 empty] | 83.9 |  | Federally-Regulated Consumer Product | 1998-03-31 |  |  |  | 1998-04-20
Hydrotherm, Division of Mestek, Inc. | Hydrotherm | VS-135BS-PV | Steam | Natural Gas | No Match | FALSE | FALSE | 1 |  |  |  | No Match | No Match | No Match | No Match | Cast Iron | No Match |  | No Match |  | 135000 | [10 empty] | 81.5 |  | Federally-Regulated Consumer Product | 1998-02-06 |  |  |  | 1998-12-21
Rite Engineering | Rite | 13S | Both Steam & Water | Natural Gas | No Match | FALSE | FALSE | 3 |  |  |  | No Match | No Match | No Match | No Match | Other | No Match |  | No Match |  | 1350000 |  |  |  | 80 | 75 |  |  |  | 147 |  |  |  | Non Federally-Regulated | 1988-01-22 |  |  |  | 1988-03-17
Dunkirk | Dunkirk | PVSB-8D | Steam | LPG | No Match | TRUE | FALSE | 1 |  |  |  | No Match | No Match | No Match | No Match | Cast Iron | No Match |  | No Match |  | 245000 | [10 empty] | 80.5 |  | Federally-Regulated Consumer Product | 1998-08-27 |  |  |  | 1998-12-21
Dunkirk | Ultimate Engineering / Division of Dunkirk | PF04-1.15W | Water | Oil | No Match | TRUE | FALSE | 1 |  |  |  | No Match | No Match | No Match | No Match | Cast Iron | No Match |  | No Match |  | 161000 | [10 empty] | 80 |  | Federally-Regulated Consumer Product | 2000-06-07 |  |  |  | 2002-04-02
Rite Engineering | Rite | 450WO | Both Steam & Water | Oil | Power | FALSE |  | 3 |  |  |  | No Match | No Match | No Match | No Match | Other | No Match |  | No Match |  | 4500000 |  |  |  | 80 | [8 empty] | Non Federally-Regulated | 1981-08-26 |  |  |  | 1998-04-20
Rite Engineering | Rite | A550WGO | Both Steam & Water | Combo (Natural Gas & Oil) | Power | FALSE | FALSE | 3 |  |  |  | No Match | No Match | No Match | No Match | Other | No Match |  | No Match |  | 5500000 |  |  |  | 80 | 80 | [7 empty] | Federally-Regulated Commercial & Industrial Equipment | 1998-03-31 |  |  |  | 1998-04-20
Ajax Boiler, Inc. | Ajax | OSGXB6500 | Steam | Natural Gas | No Match | FALSE | TRUE | 3 |  |  |  | No Match | No Match | No Match | No Match | Other | No Match |  | No Match |  | 6500000 |  |  |  | 80 | 80 |  |  |  |  | 80 |  |  | Non Federally-Regulated | 1992-10-01 |  |  |  | 1992-10-27
Water Pik, Inc. | Waterpik Technologies, Inc. | PW0250CN12KB | Water | Natural Gas | No Match | FALSE | FALSE | 1 |  |  |  | No Match | No Match | No Match | No Match | Other | No Match |  | No Match |  | 250000 | [10 empty] | 82 |  | Federally-Regulated Consumer Product | 2000-12-04 |  |  |  | 2001-01-30
PB Heat, LLC | PB Heat, LLC | EC/ECT-03-120W | Water | Oil | Power | FALSE | FALSE | 1 |  |  | TRUE |  | None | Non-Condensing | Single-Stage | Cast Iron | Single-Speed |  |  |  | 168000 | 143000 | [9 empty] | 84 | 80 | Federally-Regulated Consumer Product | 2012-11-16 |  |  |  | 2013-04-19
Water Pik, Inc. | Laars | PW1010IN09*1A | Water | Natural Gas | No Match | FALSE | FALSE | 3 |  |  |  | No Match | No Match | No Match | No Match | Copper | No Match |  | No Match |  | 1010000 |  | 252500 |  | 81 | 80 |  |  | 5 |  | 81 |  |  | Federally-Regulated Commercial & Industrial Equipment | 2001-05-30 |  |  |  | 2001-11-21
Buderus | Buderus | GK 224 E/116-12 | Steam | Natural Gas | No Match | FALSE | FALSE | 3 |  |  |  | No Match | No Match | No Match | No Match | Cast Iron | No Match |  | No Match |  | 476000 |  | 476000 |  | 89.2 | 80 |  |  |  |  | 89.2 |  |  | Federally-Regulated Commercial & Industrial Equipment | 1996-03-06 |  |  |  | 2009-10-19
Ajax Boiler, Inc. | Ajax | HFC300 | Steam | Combo (Natural Gas & Oil) | Power | FALSE | FALSE | 3 |  |  |  | No Match | No Match | No Match | No Match | Other | No Match |  | No Match |  | 300000 |  | 300000 |  | 80 | 80 |  |  |  |  | 80 |  |  | Federally-Regulated Commercial & Industrial Equipment | 1997-01-07 |  |  |  | 1997-02-27
Ajax Boiler, Inc. | Ajax | WGOXFD-800 | Steam | Natural Gas | Power | FALSE |  | 3 |  |  |  | No Match | No Match | No Match | No Match | Other | No Match |  | No Match |  | 800000 |  |  |  | 75.5 |  |  | 75 |  | 147 |  |  |  | Non Federally-Regulated | 1983-08-16 |  |  |  | 1998-04-20
Teledyne Laars | Laars | HH1200I | Steam | LPG | No Match | TRUE | FALSE | 3 |  |  |  | No Match | No Match | No Match | No Match | Copper | No Match |  | No Match |  | 1200000 |  |  |  | 81 | 75 |  |  | 350 | 352 |  |  |  | Non Federally-Regulated | 1988-03-17 |  |  |  | 1998-04-20
Rite Engineering | Rite | A450SG | Both Steam & Water | Natural Gas | Power | FALSE | FALSE | 3 |  |  |  | No Match | No Match | No Match | No Match | Other | No Match |  | No Match |  | 4500000 |  |  |  | 80 | 75 |  |  |  | 147 |  |  |  | Non Federally-Regulated | 1988-01-22 |  |  |  | 1988-03-17
Hydrotherm, Division of Mestek, Inc. | Multitemp | MR-2400B | Water | LPG | No Match | TRUE | FALSE | 3 |  |  |  | No Match | No Match | No Match | No Match | Cast Iron | No Match |  | No Match |  | 2400000 |  |  |  | 80 | 80 |  |  | 147 |  |  |  |  | Federally-Regulated Commercial & Industrial Equipment | 1997-02-27 |  |  |  | 1998-04-20
NY Boiler, LLC dba New Yorker Boiler | New Yorker | CL-3PW | Water | Oil | Power | TRUE | FALSE | 1 |  |  |  | No Match | No Match | No Match | No Match | Cast Iron | No Match |  | No Match |  | 147000 | [10 empty] | 82.2 |  | Federally-Regulated Consumer Product | 1997-02-27 |  |  |  | 1998-04-20
WM Technologies | Williamson / Division of Metzger | GWS-127N-I | Water | Natural Gas | Power | FALSE | FALSE | 1 |  |  |  | No Match | No Match | No Match | No Match | Cast Iron | No Match |  | No Match |  | 127000 | [10 empty] | 84 |  | Federally-Regulated Consumer Product | 2000-09-27 |  |  |  | 2001-11-01
Ajax Boiler, Inc. | Ajax | WNG11500W | Water | Natural Gas | No Match | FALSE | TRUE | 3 |  |  |  | No Match | No Match | No Match | No Match | Other | No Match |  | No Match |  | 11500000 |  |  |  | 80 | 80 | [7 empty] | Federally-Regulated Commercial & Industrial Equipment | 1997-02-27 |  |  |  | 1998-04-20
Glowcore Corp. | Glowcore | GB060A | Water | LPG | No Match | FALSE | FALSE | 1 |  |  |  | No Match | No Match | No Match | No Match | Other | No Match |  | No Match |  | 60000 | [10 empty] | 89 |  | Federally-Regulated Consumer Product | 1998-02-06 |  |  |  | 2000-06-07
Thermo-Dynamics Boiler Co. | Thermo-Dynamics Boiler Co. | LMG-90 | Water | Natural Gas | No Match | FALSE | FALSE | 1 |  |  |  | No Match | No Match | No Match | No Match | Other | No Match |  | No Match |  | 90000 | [10 empty] | 84.5 |  | Federally-Regulated Consumer Product | 1998-05-28 |  |  |  | 2001-11-01
Burnham Commercial | Burnham | 408BD | Water | Natural Gas | No Match | TRUE | FALSE | 1 |  |  |  | No Match | No Match | No Match | No Match | Cast Iron | No Match |  | No Match |  | 245000 | [7 empty] | 147 |  |  | 81.1 |  | Federally-Regulated Consumer Product | 1992-10-27 |  |  |  | 1998-04-20
Dunkirk | Carrier | BW3AAP000042AAAA | Water | LPG | No Match | FALSE | FALSE | 1 |  |  |  | No Match | No Match | No Match | No Match | Cast Iron | No Match |  | No Match |  | 42500 | [10 empty] | 84.4 |  | Federally-Regulated Consumer Product | 1998-02-06 |  |  |  | 1999-10-22
Ajax Boiler, Inc. | Ajax | XNG1500W | Water | Natural Gas | No Match | FALSE | TRUE | 3 |  |  |  | No Match | No Match | No Match | No Match | Other | No Match |  | No Match |  | 1500000 |  |  |  | 80 | 80 | [7 empty] | Federally-Regulated Commercial & Industrial Equipment | 1997-02-27 |  |  |  | 1998-04-20
Ajax Boiler, Inc. | Ajax | OSGOXFD1050 | Steam | Natural Gas | Power | FALSE | TRUE | 3 |  |  |  | No Match | No Match | No Match | No Match | Other | No Match |  | No Match |  | 1050000 |  |  |  | 81 | 80 |  |  |  |  | 80 |  |  | Non Federally-Regulated | 1992-10-01 |  |  |  | 1992-10-27
Ajax Boiler, Inc. | Ajax | WEG-1375 | Water | Natural Gas | Power | FALSE | FALSE | 3 |  |  |  | No Match | No Match | No Match | No Match | Other | No Match |  | No Match |  | 1306000 |  |  |  | 85 | 80 | [7 empty] | Non Federally-Regulated | 1992-10-27 |  |  |  | 1998-04-20
WM Technologies | Weil-McLain | EG-65-PIDN-W | Water | Natural Gas | No Match | FALSE | FALSE | 1 |  |  |  | No Match | No Match | No Match | No Match | Cast Iron | No Match |  | No Match |  | 250000 | [10 empty] | 82.3 |  | Federally-Regulated Consumer Product | 1998-02-06 |  |  |  | 1998-03-31
Ajax Boiler, Inc. | Ajax | WGOFD-3250 | Steam | Oil | Power | FALSE | FALSE | 3 |  |  |  | No Match | No Match | No Match | No Match | Other | No Match |  | No Match |  | 3250000 |  |  |  | 75.5 | [8 empty] | Non Federally-Regulated | 1988-03-17 |  |  |  | 1992-10-01
Ajax Boiler, Inc. | Ajax | WEG525 | Water | Natural Gas | Power | FALSE | FALSE | 3 |  |  |  | No Match | No Match | No Match | No Match | Other | No Match |  | No Match |  | 500000 |  |  |  | 85 | 80 | [7 empty] | Federally-Regulated Commercial & Industrial Equipment | 1997-02-27 |  |  |  | 1998-04-20
U.S. Boiler Co. | U.S. Boiler Co. | MPO-IQ115 | Water | Oil | Power | FALSE | FALSE | 1 |  |  | TRUE |  | None | Non-Condensing | Single-Stage | Cast Iron |  |  |  |  | 115000 | 101000 | [9 empty] | 87 | 80 | Federally-Regulated Consumer Product | 2012-11-16 |  |  |  | 2013-04-19
Teledyne Laars | Teledyne Laars | HC100 | Water | Oil | Power | TRUE | FALSE | 1 |  |  |  | No Match | No Match | No Match | No Match | Other | No Match |  | No Match |  | 119000 | [10 empty] | 84.2 |  | Federally-Regulated Consumer Product | 1999-03-04 |  |  |  | 2000-06-07
Lochinvar, LLC. | Lochinvar Corp. | WH(N,L)055 | Water | LPG | Power | FALSE | FALSE | 1 |  |  | TRUE |  | None | Condensing | Step Modulating | Other |  |  |  |  | 55000 | 51000 | [9 empty] | 96 | 80 | Federally-Regulated Consumer Product | 2012-11-16 |  |  |  | 2013-04-19
Lochinvar, LLC. | Lochinvar Corp. | PBN0502 | Water | Natural Gas | Power | FALSE | FALSE | 1 |  |  |  | None | None | Non-Condensing | Step Modulating | Copper |  |  |  |  | 500000 | 425000 | 125000 | 109000 | 85 | 80 | 85 | [6 empty] | Federally-Regulated Commercial & Industrial Equipment | 2011-08-22 |  |  |  | 2014-08-11
Camus Hydronics | Camus Hydronics | MFNW-1000-0G | Water | Natural Gas | Power | FALSE | FALSE | 1 |  |  |  |  | None | Condensing | Single-Stage | Copper |  |  |  |  | 1000000 | 850000 |  |  | 85 |  | 85 | [6 empty] | Federally-Regulated Commercial & Industrial Equipment | 2014-08-11 |  |  |  | 2014-10-21
Ajax Boiler, Inc. | Ajax | WFC11000W | Water | Combo (Natural Gas & Oil) | Power | FALSE | TRUE | 3 |  |  |  | No Match | No Match | No Match | No Match | Other | No Match |  | No Match |  | 11000000 |  |  |  | 80 | 80 | [7 empty] | Federally-Regulated Commercial & Industrial Equipment | 1997-02-27 |  |  |  | 1998-04-20
Parker Boiler Co. | Parker Boiler | T3600LR | Water | Natural Gas | Power | FALSE | FALSE | 3 |  |  |  | No Match | No Match | No Match | No Match | Other | No Match |  | No Match |  | 3600000 |  |  |  | 84.5 | 80 |  |  | 4 |  |  |  |  | Non Federally-Regulated | 1992-10-27 |  |  |  | 1996-03-13
Dunkirk | Lennox | CVSB-7D | Steam | LPG | No Match | TRUE | FALSE | 1 |  |  |  | No Match | No Match | No Match | No Match | Cast Iron | No Match |  | No Match |  | 210000 | [10 empty] | 80.1 |  | Federally-Regulated Consumer Product | 1998-02-06 |  |  |  | 1998-05-28
Peerless Heater Co. | Peerless | LC-11-W | Water | Combo (Natural Gas & Oil) | Power | FALSE | FALSE | 3 |  |  |  | No Match | No Match | No Match | No Match | Cast Iron | No Match |  | No Match |  | 2050000 |  | 2050000 |  | 81.1 | 80 |  |  |  |  | 81.1 |  |  | Federally-Regulated Commercial & Industrial Equipment | 1995-11-02 |  |  |  | 1997-02-27
PB Heat, LLC | PB Heat, LLC | MI-09-SV | Water | LPG | Injection Type | FALSE | FALSE | 1 |  |  |  | Draft Diverter | Stack Damper | Non-Condensing | Single-Stage | Cast Iron | Single-Speed |  | Standard |  | 260000 | 211000 | [9 empty] | 82 | 80 | Federally-Regulated Consumer Product | 2011-06-20 |  |  |  | 2012-07-06
U.S. Boiler Co. | F.W. Webb | AG4 | Water | Natural Gas | Injection Type | FALSE | FALSE | 1 |  |  |  |  | Stack Damper | Non-Condensing | Single-Stage | Cast Iron | Single-Speed |  |  |  | 105000 | 88000 | [9 empty] | 84 | 80 | Federally-Regulated Consumer Product | 2012-11-16 |  |  |  | 2013-04-19
Ajax Boiler, Inc. | Ajax | OSGAXFD6500 | Steam | LPG | Power | FALSE | TRUE | 3 |  |  |  | No Match | No Match | No Match | No Match | Other | No Match |  | No Match |  | 6500000 |  |  |  | 75.5 | 75 |  |  |  | 352 |  |  |  | Non Federally-Regulated | 1988-03-17 |  |  |  | 1998-04-20
Teledyne Laars | Teledyne Laars | HC240 | Water | Oil | No Match | TRUE | FALSE | 1 |  |  |  | No Match | No Match | No Match | No Match | Other | No Match |  | No Match |  | 284000 | [10 empty] | 84.2 |  | Federally-Regulated Consumer Product | 2000-06-07 |  |  |  | 2001-05-16
Burnham Commercial | Burnham | 406BD | Steam | Natural Gas | No Match | TRUE | FALSE | 1 |  |  |  | No Match | No Match | No Match | No Match | Cast Iron | No Match |  | No Match |  | 175000 | [7 empty] | 147 |  |  | 80.2 |  | Federally-Regulated Consumer Product | 1992-10-27 |  |  |  | 1998-04-20
Dunkirk | Carrier | 61ASB112A | Steam | Natural Gas | No Match | FALSE | FALSE | 1 |  |  |  | No Match | No Match | No Match | No Match | Cast Iron | No Match |  | No Match |  | 112500 | [7 empty] | 5 | 10 |  | 80.7 | 65 | Federally-Regulated Consumer Product | 1989-06-13 |  |  |  | 1989-08-15
Teledyne Laars | Laars | NK325 | Steam | Natural Gas | No Match | FALSE |  | 3 |  |  |  | No Match | No Match | No Match | No Match | Copper | No Match |  | No Match |  | 325000 |  |  |  | 75 |  |  | 75 | 5 | 147 |  |  |  | Non Federally-Regulated | 1981-08-26 |  |  |  | 1998-04-20
Raypak, Inc. | Raypak | H*-0135*-*J*R*BA | Both Steam & Water | Natural Gas | No Match | FALSE | FALSE | 1 |  |  |  | No Match | No Match | No Match | No Match | Copper | No Match |  | No Match |  | 135000 | [10 empty] | 81.1 |  | Federally-Regulated Consumer Product | 1992-09-21 |  |  |  | 1992-10-27
U.S. Boiler Co. | U.S. Boiler Co. | 208I | Water | Natural Gas | Induced Draft | FALSE | FALSE | 1 |  |  |  |  | No Match | No Match | Single-Stage | No Match |  |  |  |  | 232000 | 191000 | [9 empty] | 82 | 80 | No Match | 2012-05-02 |  |  |  | 2012-05-08
WM Technologies | Weil-McLain | 2394 | Steam | Natural Gas | Power | FALSE | FALSE | 3 |  |  |  | No Match | No Match | No Match | No Match | Cast Iron | No Match |  | No Match |  | 7938000 |  |  |  | 80.5 | 75 |  |  | 147 | 147 |  |  |  | Non Federally-Regulated | 1988-02-06 |  |  |  | 1988-03-17
Trianco-Heatmaker | Trianco-Heatmaker | CB-M2-150 | Water | Natural Gas | No Match | FALSE | FALSE | 1 |  |  |  | No Match | No Match | No Match | No Match | Other | No Match |  | No Match |  | 150000 | [10 empty] | 88.6 |  | Federally-Regulated Consumer Product | 1998-02-06 |  |  |  | 1998-12-21
Dunkirk | Sears | 229.9604 | Steam | Natural Gas | No Match | TRUE | FALSE | 1 |  |  |  | No Match | No Match | No Match | No Match | Cast Iron | No Match |  | No Match |  | 187500 | [10 empty] | 79.6 |  | Federally-Regulated Consumer Product | 1998-08-27 |  |  |  | 1998-12-21
Burnham Commercial | Burnham | PF-511-S | Steam | Combo (Natural Gas & Oil) | Power | FALSE | FALSE | 3 |  |  |  | No Match | No Match | No Match | No Match | Cast Iron | No Match |  | No Match |  | 2240000 |  |  |  | 81.2 | 80 | [7 empty] | Non Federally-Regulated | 1992-10-27 |  |  |  | 1996-03-13
Ajax Boiler, Inc. | Ajax | WFC4250 | Water | Combo (Natural Gas & Oil) | Power | FALSE | FALSE | 3 |  |  |  | No Match | No Match | No Match | No Match | Other | No Match |  | No Match |  | 4250000 |  |  |  | 80 | 80 | [7 empty] | Federally-Regulated Commercial & Industrial Equipment | 1997-02-27 |  |  |  | 1998-04-20
PVI Industries , LLC | PVI | 40 WBHE 50A-TP | Water | Natural Gas | No Match | FALSE | FALSE | 3 |  |  |  |  | No Match | No Match | No Match | Other |  |  |  |  | 1600000 |  |  |  | 84 | 80 |  |  |  |  | 85 |  |  | Non Federally-Regulated | 1992-09-28 |  |  |  | 1992-10-27
Ajax Boiler, Inc. | Ajax | OWOFD2500 | Steam | Oil | Power | FALSE | TRUE | 3 |  |  |  | No Match | No Match | No Match | No Match | Other | No Match |  | No Match |  | 2500000 |  |  |  | 75.5 | [8 empty] | Non Federally-Regulated | 1988-03-17 |  |  |  | 1998-04-20
Fulton Boiler Works | Fulton | FB050F | Steam | Combo (Natural Gas & Oil) | Power | FALSE | TRUE | 3 |  |  |  | No Match | No Match | No Match | No Match | Other | No Match |  | No Match |  | 2100000 |  |  |  | 81.5 | 80 |  |  |  | 147 | 81.5 |  |  | Non Federally-Regulated | 1993-03-19 |  |  |  | 1996-02-29
Hydrotherm, Division of Mestek, Inc. | Hydrotherm | HWX-175-SV | Water | LPG | Injection Type | FALSE | FALSE | 1 |  |  |  |  | Stack Damper | Non-Condensing | Single-Stage | Cast Iron | Single-Speed |  |  |  | 175000 | 143000 | [9 empty] | 82 | 80 | Federally-Regulated Consumer Product | 2011-07-06 |  |  |  | 2012-07-06
Kewanee Boiler Co. | Kewanee | 3R3KG | Steam | Natural Gas | Power | FALSE | FALSE | 3 |  |  |  | No Match | No Match | No Match | No Match | Other | No Match |  | No Match |  | 585000 |  |  |  | 80 | 75 |  |  |  | 147 |  |  |  | Non Federally-Regulated | 1989-08-15 |  |  |  | 1998-04-20
WM Technologies | Weil-McLain | 888 | Steam | Oil | Power | FALSE | FALSE | 3 |  |  |  | No Match | No Match | No Match | No Match | Cast Iron | No Match |  | No Match |  | 2324000 |  |  |  | 83.7 |  |  |  | 147 |  | 83.7 |  |  | Non Federally-Regulated | 1992-06-23 |  |  |  | 1996-02-29
PB Heat, LLC | PB Heat, LLC | PSC-04-SV | Water | LPG | Injection Type | FALSE | FALSE | 1 |  |  | TRUE |  | None | Non-Condensing | Single-Stage | Cast Iron | Single-Speed |  |  |  | 105000 | 88000 | [9 empty] | 83 | 80 | Federally-Regulated Consumer Product | 2013-06-17 |  |  |  | 2014-02-04
Dunkirk | Dunkirk | DPFO-7-2.00W | Steam | Oil | No Match | TRUE | FALSE | 1 |  |  |  | No Match | No Match | No Match | No Match | Cast Iron | No Match |  | No Match |  | 280000 | [10 empty] | 81.7 |  | Federally-Regulated Consumer Product | 2000-06-07 |  |  |  | 2001-04-12
NY Boiler, LLC dba New Yorker Boiler | New Yorker Boiler Co. | CG100C_I | Water | Natural Gas | Induced Draft | FALSE | FALSE | 1 |  |  |  |  | Stack Damper | Non-Condensing | Single-Stage | Cast Iron | Single-Speed |  |  |  | 299000 | 246000 | [9 empty] | 82 | 80 | Federally-Regulated Consumer Product | 2012-06-11 |  |  |  | 2012-11-16
Rite Engineering | Rite | 200SGO | Both Steam & Water | Oil | Power | FALSE | FALSE | 3 |  |  |  | No Match | No Match | No Match | No Match | Other | No Match |  | No Match |  | 2000000 |  | 2000000 |  | 80 | [5 empty] | 80 |  |  | Non Federally-Regulated | 1992-10-14 |  |  |  | 1996-03-13
NY Boiler, LLC dba New Yorker Boiler | New Yorker Boiler Co. | CG40C_C | Water | LPG | Induced Draft | TRUE | FALSE | 1 |  |  |  |  | Stack Damper | Non-Condensing | Single-Stage | Cast Iron | Single-Speed |  |  |  | 96000 | 80000 | [9 empty] | 80.1 | 80 | Federally-Regulated Consumer Product | 2011-07-06 |  |  |  | 2012-05-02
Hydrotherm, Division of Mestek, Inc. | Multitemp | VGAM-2000BS | Steam | Natural Gas | No Match | TRUE | FALSE | 3 |  |  |  | No Match | No Match | No Match | No Match | Cast Iron | No Match |  | No Match |  | 2000000 |  | 2000000 |  | 80 | 80 |  |  | 147 |  | 80 |  |  | Non Federally-Regulated | 1993-01-27 |  |  |  | 2007-12-12
Thermo-Dynamics Boiler Co. | Thermo-Dynamics Boiler Co. | NYV-125 | Water | Oil | Power | TRUE | FALSE | 1 |  |  |  | No Match | No Match | No Match | No Match | Other | No Match |  | No Match |  | 175000 | [10 empty] | 86 |  | Federally-Regulated Consumer Product | 1998-07-01 |  |  |  | 1998-08-03
Burnham Commercial | Burnham | IN4L(N/P)C- | Water | Combo (Natural Gas & Oil) | No Match | TRUE | FALSE | 1 |  |  |  | No Match | No Match | No Match | No Match | Cast Iron | No Match |  | No Match |  | 105000 | [10 empty] | 81.3 |  | Federally-Regulated Consumer Product | 2001-11-01 |  |  |  | 2002-06-04
Rite Engineering | Rite | 120WGO | Both Steam & Water | Natural Gas | Power | FALSE | FALSE | 3 |  |  |  | No Match | No Match | No Match | No Match | Other | No Match |  | No Match |  | 1200000 |  |  |  | 80 | 75 |  |  |  | 147 |  |  |  | Non Federally-Regulated | 1988-01-22 |  |  |  | 1988-03-17
Ajax Boiler, Inc. | Ajax | WGOFD-3750 | Steam | Oil | Power | FALSE |  | 3 |  |  |  | No Match | No Match | No Match | No Match | Other | No Match |  | No Match |  | 3750000 |  |  |  | 75.5 | [8 empty] | Non Federally-Regulated | 1981-08-26 |  |  |  | 1998-04-20
Ajax Boiler, Inc. | Ajax | WGB-7000-D | Steam | Natural Gas | No Match | FALSE | FALSE | 3 |  |  |  | No Match | No Match | No Match | No Match | Other | No Match |  | No Match |  | 7000000 |  |  |  | 75.5 | 75 |  |  |  | 147 |  |  |  | Non Federally-Regulated | 1988-01-22 |  |  |  | 1988-03-17
H. B. Smith Co. | H. B. Smith | G210B-S-8 | Steam | Natural Gas | No Match | TRUE | FALSE | 1 |  |  |  | No Match | No Match | No Match | No Match | Cast Iron | No Match |  | No Match |  | 262500 | [7 empty] | 147 |  |  | 80.5 |  | Federally-Regulated Consumer Product | 1992-09-29 |  |  |  | 1995-02-02
A O Smith Enterprises, Ltd. | Duramax | 960 | Both Steam & Water | Natural Gas | No Match | FALSE | FALSE | 3 |  |  |  | No Match | No Match | No Match | No Match | Copper | No Match |  | No Match |  | 960000 |  |  |  | 81 | 80 |  |  |  |  | 81 |  |  | Non Federally-Regulated | 1993-11-29 |  |  |  | 1996-02-29
Ajax Boiler, Inc. | Ajax | OWG2000 | Steam | Natural Gas | No Match | FALSE | TRUE | 3 |  |  |  | No Match | No Match | No Match | No Match | Other | No Match |  | No Match |  | 2000000 |  |  |  | 80 | 80 |  |  |  |  | 80 |  |  | Non Federally-Regulated | 1992-10-27 |  |  |  | 1996-02-29
Camus Hydronics | Camus Hydronics | DMPH-0151 | Water | LPG | Power | FALSE | TRUE | 1 |  |  |  |  | None | Condensing | Step Modulating | Other | Single-Speed |  |  |  | 150000 | 135000 | [9 empty] | 92.5 | 80 | Federally-Regulated Consumer Product | 2011-07-06 |  |  |  | 2013-04-19
Camus Hydronics | Camus Hydronics | MFPH-1002-2G | Water | LPG | Power | FALSE | FALSE | 1 |  |  |  |  | None | Condensing | Two-Stage Modulating | Copper |  |  |  |  | 1000000 | 950000 |  |  | 95 |  | 95 | [6 empty] | Federally-Regulated Commercial & Industrial Equipment | 2014-08-11 |  |  |  | 2014-10-23
Laars Heating Systems Company | Laars | HH0850IP04*BA | Water | LPG | Induced Draft | FALSE | TRUE | 1 |  |  |  | None | None | Non-Condensing | Two-Stage Modulating | Copper | None |  | No Match |  | 850000 | 688500 | 212850 |  | 82 | 80 |  |  | 5 |  | 82 |  |  | Federally-Regulated Commercial & Industrial Equipment | 2005-11-30 |  |  |  | 2007-11-01
Teledyne Laars | Teledyne Laars | HH0175CN12CB | Water | Natural Gas | No Match | FALSE | FALSE | 1 |  |  |  | No Match | No Match | No Match | No Match | Other | No Match |  | No Match |  | 175000 | [10 empty] | 82 |  | Federally-Regulated Consumer Product | 1998-02-06 |  |  |  | 2001-05-16
Peerless Heater Co. | Peerless | JO-JOT-10FDA | Water | Natural Gas | Power | FALSE | FALSE | 3 |  |  |  | No Match | No Match | No Match | No Match | Cast Iron | No Match |  | No Match |  | 625000 |  |  |  | 80.4 | 80 | [7 empty] | Federally-Regulated Commercial & Industrial Equipment | 1997-02-27 |  |  |  | 1998-04-20
Ajax Boiler, Inc. | Ajax | 0NG80W | Water | Natural Gas | No Match | FALSE | TRUE | 3 |  |  |  | No Match | No Match | No Match | No Match | Other | No Match |  | No Match |  | 3360000 |  |  |  | 80 | 80 | [7 empty] | Federally-Regulated Commercial & Industrial Equipment | 1997-02-27 |  |  |  | 1998-04-20
Dunkirk | Vaillant | GSB-262D | Steam | Natural Gas | No Match | TRUE | FALSE | 1 |  |  |  | No Match | No Match | No Match | No Match | Cast Iron | No Match |  | No Match |  | 262500 | [10 empty] | 80.5 |  | Federally-Regulated Consumer Product | 1997-02-27 |  |  |  | 1998-04-20
Rite Engineering | Rite | 225SGO | Both Steam & Water | Combo (Natural Gas & Oil) | Power | FALSE | FALSE | 3 |  |  |  | No Match | No Match | No Match | No Match | Other | No Match |  | No Match |  | 2250000 |  | 750000 |  | 80 | 80 |  |  |  | 147 | 80 |  |  | Non Federally-Regulated | 1992-10-14 |  |  |  | 1998-03-31
Ajax Boiler, Inc. | Ajax | WEC-5000 | Water | Combo (Natural Gas & Oil) | Power | FALSE | FALSE | 3 |  |  |  | No Match | No Match | No Match | No Match | Other | No Match |  | No Match |  | 4750000 |  | 2375000 |  | 85 | 80 |  |  |  | 147 | 82 |  |  | Non Federally-Regulated | 1992-09-21 |  |  |  | 1992-10-27
Peerless Heater Co. | Peerless | WBV-03-110-W | Water | Oil | Power | TRUE | FALSE | 1 |  |  |  | No Match | No Match | No Match | No Match | Cast Iron | No Match |  | No Match |  | 154000 | [10 empty] | 81.9 |  | Federally-Regulated Consumer Product | 1998-07-01 |  |  |  | 1998-08-03
Burnham Commercial | Burnham | PF-509-W | Water | Combo (Natural Gas & Oil) | Power | FALSE | FALSE | 3 |  |  |  | No Match | No Match | No Match | No Match | Cast Iron | No Match |  | No Match |  | 1826000 |  |  |  | 81.2 | 80 | [7 empty] | Non Federally-Regulated | 1992-10-27 |  |  |  | 1996-03-13
Slant / Fin Corp. | Malibu | MR-250-PZ | Steam | Oil | Power | TRUE |  | 1 |  |  |  | No Match | No Match | No Match | No Match | Cast Iron | No Match |  | No Match |  | 250000 | [5 empty] | 84.1 | [6 empty] | Non Federally-Regulated | 1986-06-04 |  |  |  | 1998-04-20
National Combustion Co. | Natco | CMO-290 | Both Steam & Water | Combo (Natural Gas & Oil) | Power | FALSE | FALSE | 3 |  |  |  | No Match | No Match | No Match | No Match | Other | No Match |  | No Match |  | 3000000 |  |  |  | 75 | 75 |  |  |  | 147 |  |  |  | Non Federally-Regulated | 1989-08-15 |  |  |  | 1998-04-20
Ajax Boiler, Inc. | Ajax | OSGOXFD5500 | Steam | Oil | Power | FALSE | TRUE | 3 |  |  |  | No Match | No Match | No Match | No Match | Other | No Match |  | No Match |  | 5500000 |  |  |  | 75.5 | [8 empty] | Non Federally-Regulated | 1988-02-06 |  |  |  | 1992-10-01
Teledyne Laars | Teledyne Laars | PW0250CP12CB | Water | LPG | No Match | FALSE | FALSE | 1 |  |  |  | No Match | No Match | No Match | No Match | Other | No Match |  | No Match |  | 250000 | [10 empty] | 82.1 |  | Federally-Regulated Consumer Product | 1997-02-27 |  |  |  | 1998-02-06
Ajax Boiler, Inc. | Ajax | OWOFD600 | Steam | Oil | Power | FALSE | TRUE | 3 |  |  |  | No Match | No Match | No Match | No Match | Other | No Match |  | No Match |  | 600000 |  |  |  | 75.5 | [8 empty] | Non Federally-Regulated | 1988-03-17 |  |  |  | 1998-04-20
Fulton Boiler Works | Fulton | PLP-500-****** | Steam | Natural Gas | Power | FALSE | FALSE | 3 |  |  |  |  | No Match | No Match | No Match | Other |  |  |  |  | 5000000 |  |  |  | 84 | 75 |  |  | 100 | 147 |  |  |  | Non Federally-Regulated | 1991-09-06 |  |  |  | 1992-10-27
Lochinvar, LLC. | Hamilton | HVHN650-CLI | Both Steam & Water | LPG | Power | FALSE | TRUE | 3 |  |  |  | No Match | No Match | No Match | No Match | Copper | No Match |  | No Match |  | 650000 |  |  |  | 84 | 80 | [7 empty] | Non Federally-Regulated | 1992-10-27 |  |  |  | 1998-04-20
Bryan Steam Corp. | Bryan | LM-650-W-FDG | Both Steam & Water | Natural Gas | Power | FALSE | FALSE | 3 |  |  |  | No Match | No Match | No Match | No Match | Other | No Match |  | No Match |  | 6500000 |  |  |  | 78 | 75 |  |  |  | 147 |  |  |  | Non Federally-Regulated | 1988-01-22 |  |  |  | 1988-03-17
PVI Industries , LLC | PVI | 250 WBHE 300A-TPGO | Water | Combo (Natural Gas & Oil) | No Match | FALSE | FALSE | 3 |  |  |  | No Match | No Match | No Match | No Match | Other | No Match |  | No Match |  | 10000000 |  |  |  | 84 | 80 | [7 empty] | Non Federally-Regulated | 1992-10-27 |  |  |  | 1998-04-20
Bryan Steam Corp. | Bryan | 307-S-FDG | Both Steam & Water | Natural Gas | Power | FALSE |  | 3 |  |  |  | No Match | No Match | No Match | No Match | Other | No Match |  | No Match |  | 300000 |  |  |  | 75 |  |  | 75 |  | 147 |  |  |  | Non Federally-Regulated | 1981-08-26 |  |  |  | 1998-04-20
Water Pik, Inc. | Laars | PW1010IP09C1A | Water | LPG | No Match | FALSE | FALSE | 3 |  |  |  | No Match | No Match | No Match | No Match | Copper | No Match |  | No Match |  | 1010000 |  | 1010000 |  | 81 | 80 |  |  | 5 |  | 81 |  |  | Federally-Regulated Commercial & Industrial Equipment | 2001-05-30 |  |  |  | 2001-11-21
Rite Engineering | Rite | A700SO | Both Steam & Water | Oil | Power | FALSE | FALSE | 3 |  |  |  | No Match | No Match | No Match | No Match | Other | No Match |  | No Match |  | 7000000 |  |  |  | 80 | [8 empty] | Non Federally-Regulated | 1988-01-22 |  |  |  | 1988-03-17
Teledyne Laars | Laars | PH1825IP16CBA | Water | LPG | No Match | TRUE | FALSE | 3 |  |  |  | No Match | No Match | No Match | No Match | Copper | No Match |  | No Match |  | 1825000 |  | 1825000 |  | 82 | 80 |  |  | 350 |  | 82 |  |  | Non Federally-Regulated | 1992-09-22 |  |  |  | 2001-05-16
WM Technologies | Weil-McLain | AHE-GO | Steam | Natural Gas | Power | FALSE | FALSE | 1 |  |  |  | No Match | No Match | No Match | No Match | Cast Iron | No Match |  | No Match |  | 60000 | [5 empty] | 85.7 |  | 10 |  |  | 85.5 |  | Federally-Regulated Consumer Product | 1997-02-27 |  |  |  | 1998-04-20
Smith Cast Iron Boilers | H. B. Smith | G400-S/W-6INT | Steam | Natural Gas | No Match | FALSE | FALSE | 3 |  |  |  | No Match | No Match | No Match | No Match | Other | No Match |  | No Match |  | 1250000 |  |  |  | 80 | 80 |  |  | 40 |  |  |  |  | Federally-Regulated Commercial & Industrial Equipment | 1997-02-27 |  |  |  | 1998-04-20
Rite Engineering | Rite | 250SG | Both Steam & Water | Natural Gas | Power | FALSE | FALSE | 3 |  |  |  | No Match | No Match | No Match | No Match | Other | No Match |  | No Match |  | 2500000 |  |  |  | 80 | 75 |  |  |  | 147 |  |  |  | Non Federally-Regulated | 1988-01-22 |  |  |  | 1988-03-17
Edwards Engineering Corp. | Edwards Engineering Corp. | 1110PFC | Both Steam & Water | Oil | Power | FALSE | FALSE | 1 |  |  |  | No Match | No Match | No Match | No Match | Other | No Match |  | No Match |  | 195000 | [5 empty] | 80 |  |  |  |  | 75.9 |  | Non Federally-Regulated | 1988-03-17 |  |  |  | 1998-04-20
Parker Boiler Co. | Parker Boiler | WH-1900 | Both Steam & Water | Natural Gas | No Match | FALSE |  | 3 |  |  |  | No Match | No Match | No Match | No Match | Other | No Match |  | No Match |  | 1900000 |  |  |  | 75 |  |  | 75 | 4 | 147 |  |  |  | Non Federally-Regulated | 1981-08-26 |  |  |  | 1998-04-20
Burnham Commercial | Burnham | PF-511-S | Steam | Oil | Power | FALSE | FALSE | 3 |  |  |  | No Match | No Match | No Match | No Match | Cast Iron | No Match |  | No Match |  | 2184000 |  |  |  | 83.7 | [5 empty] | 83.7 |  |  | Non Federally-Regulated | 1992-06-22 |  |  |  | 1992-09-25
Ace Boiler, Inc. | Ace Boiler | B5E | Both Steam & Water | Natural Gas | No Match | FALSE | FALSE | 3 |  |  |  | No Match | No Match | No Match | No Match | Copper | No Match |  | No Match |  | 500000 |  | 500000 |  | 80.5 | 80 |  |  |  |  | 80.5 |  |  | Federally-Regulated Commercial & Industrial Equipment | 1996-02-29 |  |  |  | 1997-02-27
Vaillant Corp. | Vaillant | GA100-10 | Water | LPG | No Match | TRUE | FALSE | 1 |  |  |  | No Match | No Match | No Match | No Match | Cast Iron | No Match |  | No Match |  | 100000 | [10 empty] | 81.3 |  | Federally-Regulated Consumer Product | 1997-02-27 |  |  |  | 1998-04-20
WM Technologies | Weil-McLain | SGO-3 | Steam | Oil | Power | TRUE | FALSE | 1 |  |  |  | No Match | No Match | No Match | No Match | Cast Iron | No Match |  | No Match |  | 133000 | [10 empty] | 83.5 |  | Federally-Regulated Consumer Product | 1998-05-28 |  |  |  | 1998-07-01
U.S. Boiler Co. | U.S. Boiler Co. | 204C | Water | LPG | Induced Draft | TRUE | FALSE | 1 |  |  | TRUE |  | Stack Damper | Non-Condensing | Single-Stage | Cast Iron | Single-Speed |  |  |  | 96000 | 80000 | [9 empty] | 80.1 | 80 | Federally-Regulated Consumer Product | 2013-04-19 |  |  |  | 2014-01-14
Ajax Boiler, Inc. | Ajax | HNG11500 | Steam | Natural Gas | No Match | FALSE | FALSE | 3 |  |  |  | No Match | No Match | No Match | No Match | Other | No Match |  | No Match |  | 11500000 |  | 5750000 |  | 80 | 80 |  |  |  |  | 80 |  |  | Federally-Regulated Commercial & Industrial Equipment | 1997-01-07 |  |  |  | 1997-02-27
Raypak, Inc. | Hurricane | 516T | Steam | Natural Gas | Power | FALSE |  | 3 |  |  |  | No Match | No Match | No Match | No Match | Copper | No Match |  | No Match |  | 495000 |  |  |  | 76.2 |  |  | 75 |  | 147 |  |  |  | Non Federally-Regulated | 1981-08-26 |  |  |  | 1998-04-20
NY Boiler, LLC dba New Yorker Boiler | New Yorker | AP-490 | Water | Oil | Power | TRUE | FALSE | 1 |  |  |  | No Match | No Match | No Match | No Match | Other | No Match |  | No Match |  | 119000 | [10 empty] | 80.2 |  | Federally-Regulated Consumer Product | 1998-02-06 |  |  |  | 1998-05-28
WM Technologies | Weil-McLain | CGM-6-PI | Steam | Natural Gas | No Match | FALSE | FALSE | 1 |  |  |  | No Match | No Match | No Match | No Match | Cast Iron | No Match |  | No Match |  | 175000 | [5 empty] | 82.2 |  | 10 | 10 |  | 72.5 | 65 | Non Federally-Regulated | 1990-07-02 |  |  |  | 1998-04-20
Peerless Heater Co. | Peerless | G-708FDA* | Steam | Natural Gas | Power | FALSE |  | 3 |  |  |  | No Match | No Match | No Match | No Match | Cast Iron | No Match |  | No Match |  | 1202000 |  |  |  | 80.1 |  |  | 75 |  | 147 |  |  |  | Non Federally-Regulated | 1984-11-27 |  |  |  | 1998-04-20
WM Technologies | Weil-McLain | PEG-35-PIDN-S | Steam | Natural Gas | No Match | FALSE | FALSE | 1 |  |  |  | No Match | No Match | No Match | No Match | Cast Iron | No Match |  | No Match |  | 100000 | [5 empty] | 81.2 |  | 10 |  |  | 82 |  | Federally-Regulated Consumer Product | 1992-10-27 |  |  |  | 1998-04-20
Axeman-Anderson Co. | Axeman-Anderson Co. | 87NPO-U | Water | Oil | Power | TRUE | FALSE | 1 |  |  |  | No Match | No Match | No Match | No Match | Other | No Match |  | No Match |  | 154000 | [10 empty] | 85.8 |  | Federally-Regulated Consumer Product | 1998-08-27 |  |  |  | 2000-06-07
Ajax Boiler, Inc. | Ajax | WEG3750 | Water | Natural Gas | Power | FALSE | FALSE | 3 |  |  |  | No Match | No Match | No Match | No Match | Other | No Match |  | No Match |  | 3560000 |  | 1500000 |  | 85 | 80 |  |  |  |  | 80 |  |  | Federally-Regulated Commercial & Industrial Equipment | 1997-01-07 |  |  |  | 1997-02-27
Dunkirk | Lennox | CVSB-7D | Steam | Natural Gas | No Match | TRUE | FALSE | 1 |  |  |  | No Match | No Match | No Match | No Match | Cast Iron | No Match |  | No Match |  | 225000 | [10 empty] | 80.1 |  | Federally-Regulated Consumer Product | 1998-12-21 |  |  |  | 1999-10-22
Burnham Commercial | Burnham | 202AID | Water | Natural Gas | No Match | FALSE | FALSE | 1 |  |  |  | No Match | No Match | No Match | No Match | Cast Iron | No Match |  | No Match |  | 37500 | [10 empty] | 82.3 |  | Federally-Regulated Consumer Product | 1992-10-27 |  |  |  | 1998-04-20
Peerless Heater Co. | Peerless | LC-08-W | Water | Combo (Natural Gas & Oil) | Power | FALSE | FALSE | 3 |  |  |  | No Match | No Match | No Match | No Match | Cast Iron | No Match |  | No Match |  | 1469000 |  |  |  | 81.1 | 80 | [7 empty] | Federally-Regulated Commercial & Industrial Equipment | 1997-02-27 |  |  |  | 1998-04-20
A.O. Smith Water Products Company | A O Smith Water Products | HW-0120P-**0 | Steam | Natural Gas | No Match | TRUE | FALSE | 1 |  |  |  | No Match | No Match | No Match | No Match | Copper | No Match |  | No Match |  | 120000 | [5 empty] | 80 |  | 146 | 147 |  | 66.3 | 63 | Non Federally-Regulated | 1988-03-17 |  |  |  | 1998-04-20
Ajax Boiler, Inc. | Ajax | SOXFD-1050 | Steam | Oil | Power | FALSE |  | 3 |  |  |  | No Match | No Match | No Match | No Match | Other | No Match |  | No Match |  | 1050000 |  |  |  | 75.5 | [8 empty] | Non Federally-Regulated | 1981-08-26 |  |  |  | 1998-04-20
Bryan Steam Corp. | Bryan | K-650-W-LP | Both Steam & Water | LPG | No Match | FALSE | FALSE | 3 |  |  |  | No Match | No Match | No Match | No Match | Other | No Match |  | No Match |  | 6500000 |  |  |  | 79 | 75 |  |  |  | 352 |  |  |  | Non Federally-Regulated | 1988-01-22 |  |  |  | 1988-03-17
Water Pik, Inc. | Laars | HH0500IN04*BA | Water | Natural Gas | No Match | FALSE | TRUE | 3 |  |  |  | No Match | No Match | No Match | No Match | Copper | No Match |  | No Match |  | 500000 |  | 125000 |  | 82 | 80 |  |  | 5 |  | 82 |  |  | Federally-Regulated Commercial & Industrial Equipment | 2001-05-16 |  |  |  | 2001-05-30
RBI Water Heaters | RBI Water Heaters | FB1000 | Water | Natural Gas | Power | FALSE | FALSE | 1 |  |  |  | Barometric Regulator | None | Non-Condensing | Two-Stage Modulating | Copper |  |  |  |  | 1000000 | 850000 |  |  | 85 | 80 | 85 | [6 empty] | Federally-Regulated Commercial & Industrial Equipment | 2011-08-22 |  |  |  | 2014-08-11
Dunkirk | Crown | BD-111 | Water | Oil | Power | TRUE | FALSE | 1 |  |  |  | No Match | No Match | No Match | No Match | Cast Iron | No Match |  | No Match |  | 126000 | [10 empty] | 86.4 |  | Federally-Regulated Consumer Product | 1998-02-06 |  |  |  | 1998-05-28
Ajax Boiler, Inc. | Ajax | XFG6000 | Water | Natural Gas | Power | FALSE | FALSE | 3 |  |  |  | No Match | No Match | No Match | No Match | Other | No Match |  | No Match |  | 6000000 |  | 2400000 |  | 80 | 80 |  |  |  |  | 80 |  |  | Federally-Regulated Commercial & Industrial Equipment | 1997-01-07 |  |  |  | 1997-02-27
Burnham Commercial | Burnham | FD-15 | Water | Combo (Natural Gas & Oil) | Power | FALSE | FALSE | 3 |  |  |  | No Match | No Match | No Match | No Match | Other | No Match |  | No Match |  | 700000 |  |  |  | 84.6 | 80 | [7 empty] | Federally-Regulated Commercial & Industrial Equipment | 1997-02-27 |  |  |  | 1998-04-20
PVI Industries , LLC | PVI | 150 SBHE 250A-TPGO | Steam | Combo (Natural Gas & Oil) | No Match | FALSE | FALSE | 3 |  |  |  | No Match | No Match | No Match | No Match | Other | No Match |  | No Match |  | 6000000 |  |  |  | 84 | 80 |  |  |  | 147 | 85 |  |  | Non Federally-Regulated | 1992-09-28 |  |  |  | 1992-10-27
Lochinvar, LLC. | Lochinvar Corp. | WH(N,L)110 | Water | Natural Gas | Power | FALSE | FALSE | 1 |  |  | TRUE |  | None | Condensing | Step Modulating | Other |  |  |  |  | 110000 | 102000 | [9 empty] | 95 | 80 | Federally-Regulated Consumer Product | 2013-04-19 |  |  |  | 2014-10-23
Burnham Commercial | Burnham | RV7 | Water | Natural Gas | No Match | FALSE | FALSE | 1 |  |  |  | No Match | No Match | No Match | No Match | Cast Iron | No Match |  | No Match |  | 190000 | [10 empty] | 87 |  | Federally-Regulated Consumer Product | 1998-02-24 |  |  |  | 1998-03-31
Raypak, Inc. | Raypak | H-2100A | Water | Natural Gas | Injection Type | FALSE | FALSE | 1 |  |  | FALSE | None | None | Non-Condensing | Single-Stage | Copper |  |  |  |  | 2100000 | 1722000 |  |  | 82 |  | 82 | [6 empty] | Federally-Regulated Commercial & Industrial Equipment | 2014-08-11 |  |  |  | 2015-04-16
DDR Americas, Inc. | De Deitrich | GT 530A-25 | Water | Natural Gas | Power | FALSE | FALSE | 3 |  |  |  |  | Electro-Mechanical Inlet Dampe | Non-Condensing | Step Modulating | Cast Iron |  |  |  |  | 6201000 | 5283000 |  |  | 85.2 |  | 85.2 | [6 empty] | Federally-Regulated Commercial & Industrial Equipment | 2013-05-09 |  |  |  | 2014-08-11
Dunkirk | Ultimate Engineering / Division of Dunkirk | PFO-8T-1.25 | Water | Oil | Power | TRUE | FALSE | 1 |  |  |  | No Match | No Match | No Match | No Match | Cast Iron | No Match |  | No Match |  | 175000 | [10 empty] | 87.4 |  | Federally-Regulated Consumer Product | 1998-07-01 |  |  |  | 1998-08-03
Sellers Engineering Co. | Gas Immersion Boiler | 250HPHWLN490 | Water | Natural Gas | Power | FALSE | FALSE | 3 |  |  |  | No Match | No Match | No Match | No Match | Other | No Match |  | No Match |  | 10461000 |  |  |  | 82 | 80 |  |  | 25 |  |  |  |  | Federally-Regulated Commercial & Industrial Equipment | 1997-02-27 |  |  |  | 1998-04-20
PVI Industries , LLC | Steam Boiler | 7SBHE35A-TP | Steam | Natural Gas | Power | FALSE |  | 1 |  |  |  | No Match | No Match | No Match | No Match | Other | No Match |  | No Match |  | 279000 | [5 empty] | 83 | 75 |  | 147 |  |  |  | Non Federally-Regulated | 1986-06-04 |  |  |  | 1998-04-20
Hydrotherm, Division of Mestek, Inc. | Hydrotherm | VGA-200BS-P | Steam | Natural Gas | No Match | FALSE | FALSE | 1 |  |  |  | No Match | No Match | No Match | No Match | Other | No Match |  | No Match |  | 200000 | [5 empty] | 77 |  |  |  |  | 67.6 | 65 | Non Federally-Regulated | 1988-03-17 |  |  |  | 1998-04-20
Burnham Commercial | Burnham | P-809B-WD | Steam | Natural Gas | No Match | FALSE | FALSE | 3 |  |  |  | No Match | No Match | No Match | No Match | Cast Iron | No Match |  | No Match |  | 528000 |  |  |  | 78 | 75 |  |  | 17 | 147 |  |  |  | Non Federally-Regulated | 1989-08-15 |  |  |  | 1998-04-20
Ajax Boiler, Inc. | Ajax | OWGB9500 | Steam | Natural Gas | No Match | FALSE | TRUE | 3 |  |  |  |  | No Match | No Match | No Match | Other |  |  |  |  | 9500000 |  |  |  | 75.5 | 75 | [7 empty] | Non Federally-Regulated | 1988-03-17 |  |  |  | 1998-04-20
Dunkirk | Lennox | GWB8-225IE | Water | Natural Gas | No Match | FALSE | FALSE | 1 |  |  |  | No Match | No Match | No Match | No Match | Cast Iron | No Match |  | No Match |  | 225000 | [10 empty] | 82 |  | Federally-Regulated Consumer Product | 1999-10-22 |  |  |  | 2000-06-07
Raypak, Inc. | Raypak | H*-1631*-***R*** | Water | LPG | No Match | FALSE | FALSE | 3 |  |  |  | No Match | No Match | No Match | No Match | Copper | No Match |  | No Match |  | 1500000 |  | 600000 |  | 82 | 80 |  |  |  |  | 80 |  |  | Federally-Regulated Commercial & Industrial Equipment | 1996-03-13 |  |  |  | 2007-12-12
PB Heat, LLC | Smith Cast Iron Boilers | GVX-140 | Water | LPG | Injection Type | FALSE | FALSE | 1 |  |  |  |  | None | Non-Condensing | Single-Stage | Cast Iron | Single-Speed |  |  |  | 140000 | 116000 | [9 empty] | 82 | 80 | Federally-Regulated Consumer Product | 2012-11-16 |  |  |  | 2013-06-17
Ajax Boiler, Inc. | Ajax | OWGH525 | Steam | Natural Gas | No Match | FALSE | TRUE | 3 |  |  |  |  | No Match | No Match | No Match | Other |  |  |  |  | 525000 |  |  |  | 75.5 | 75 | [7 empty] | Non Federally-Regulated | 1988-03-17 |  |  |  | 1998-04-20
Ajax Boiler, Inc. | Ajax | WGOXFD-1275 | Steam | Oil | Power | FALSE | FALSE | 3 |  |  |  | No Match | No Match | No Match | No Match | Other | No Match |  | No Match |  | 1275000 |  |  |  | 82 | [5 empty] | 80 |  |  | Non Federally-Regulated | 1992-10-01 |  |  |  | 1996-03-13
Dunkirk | Crown | XBF-112SPD | Water | Natural Gas | No Match | TRUE | FALSE | 1 |  |  |  | No Match | No Match | No Match | No Match | Cast Iron | No Match |  | No Match |  | 112500 | [10 empty] | 82.7 |  | Federally-Regulated Consumer Product | 1998-08-03 |  |  |  | 1998-08-27
Lochinvar, LLC. | Lochinvar Corp. | CBN1257 | Water | Natural Gas | Power | FALSE | TRUE | 1 |  |  | FALSE | None | None | Non-Condensing | Two-Stage Modulating | Copper |  |  |  |  | 1255000 | 1017000 |  |  | 82 |  | 81 | [6 empty] | Federally-Regulated Commercial & Industrial Equipment | 2014-08-11 |  |  |  | 2014-10-23
Ajax Boiler, Inc. | Ajax | WGOXFD-7500 | Steam | Natural Gas | Power | FALSE | FALSE | 3 |  |  |  | No Match | No Match | No Match | No Match | Other | No Match |  | No Match |  | 7500000 |  |  |  | 75.5 | 75 |  |  |  | 147 |  |  |  | Non Federally-Regulated | 1988-01-22 |  |  |  | 1988-03-17
Smith Cast Iron Boilers | Smith Cast Iron Boilers | PGB100-W-9-CON-D | Water | LPG | No Match | TRUE | FALSE | 1 |  |  |  | No Match | No Match | No Match | No Match | Cast Iron | No Match |  | No Match |  | 200000 | [10 empty] | 82.1 |  | Federally-Regulated Consumer Product | 1998-05-28 |  |  |  | 1998-07-01
Dunkirk | Sears | 229.9656 | Water | Natural Gas | No Match | FALSE | FALSE | 1 |  |  |  | No Match | No Match | No Match | No Match | Cast Iron | No Match |  | No Match |  | 150000 | [7 empty] | 83 |  |  |  |  | Federally-Regulated Consumer Product | 1997-02-27 |  |  |  | 1998-04-20
New Yorker Steel Boiler | New Yorker | WH-396 | Both Steam & Water | Oil | Power | FALSE | FALSE | 3 |  |  |  | No Match | No Match | No Match | No Match | Other | No Match |  | No Match |  | 560000 |  |  |  | 80 | [8 empty] | Non Federally-Regulated | 1988-03-17 |  |  |  | 1998-04-20
Lochinvar, LLC. | Lochinvar | RB(N/L)090(PM)-F1 | Water | Natural Gas | No Match | TRUE | FALSE | 1 |  |  |  | No Match | No Match | No Match | No Match | Other | No Match |  | No Match |  | 90000 | [10 empty] | 80.3 |  | Federally-Regulated Consumer Product | 1998-07-01 |  |  |  | 1998-08-03
Hydrotherm, Division of Mestek, Inc. | Hydrotherm | VGA-100BS-P | Steam | Natural Gas | No Match | FALSE |  | 1 |  |  |  | No Match | No Match | No Match | No Match | Cast Iron | No Match |  | No Match |  | 100000 | [5 empty] | 79 |  |  | 147 |  | 68.3 |  | Non Federally-Regulated | 1986-06-04 |  |  |  | 1998-04-20
Ajax Boiler, Inc. | Ajax | XFC6500 | Water | Combo (Natural Gas & Oil) | Power | FALSE | FALSE | 3 |  |  |  | No Match | No Match | No Match | No Match | Other | No Match |  | No Match |  | 6500000 |  | 2600000 |  | 80 | 80 |  |  |  |  | 80 |  |  | Federally-Regulated Commercial & Industrial Equipment | 1997-01-07 |  |  |  | 1997-02-27
Dunkirk | Carrier | BW3AAN000225ABAA | Water | Natural Gas | No Match | FALSE | FALSE | 1 |  |  |  | No Match | No Match | No Match | No Match | Cast Iron | No Match |  | No Match |  | 225000 | [10 empty] | 82 |  | Federally-Regulated Consumer Product | 1999-10-22 |  |  |  | 2000-06-07
Dunkirk | Axeman-Anderson Co. | V-7WPD | Water | Natural Gas | No Match | TRUE | FALSE | 1 |  |  |  | No Match | No Match | No Match | No Match | Cast Iron | No Match |  | No Match |  | 210000 | [10 empty] | 80.1 |  | Federally-Regulated Consumer Product | 1997-02-27 |  |  |  | 1998-04-20
Hydrotherm, Division of Mestek, Inc. | Hydrotherm | MG-4620 | Water | Natural Gas | No Match | TRUE | FALSE | 3 |  |  |  | No Match | No Match | No Match | No Match | Cast Iron | No Match |  | No Match |  | 4620000 |  |  |  | 81.3 | 80 |  |  |  |  | 81.3 |  |  | Non Federally-Regulated | 1993-01-14 |  |  |  | 1993-01-27
Dunkirk | Bryant | BW4AAH000153ABAA | Water | Oil | Power | TRUE | FALSE | 1 |  |  |  | No Match | No Match | No Match | No Match | Cast Iron | No Match |  | No Match |  | 175000 | [10 empty] | 85.9 |  | Federally-Regulated Consumer Product | 1997-02-27 |  |  |  | 1998-04-20
Lochinvar, LLC. | Lochinvar | RB(N/L)225-F9 | Water | Natural Gas | No Match | FALSE | FALSE | 1 |  |  |  | No Match | No Match | No Match | No Match | Copper | No Match |  | No Match |  | 225000 | [10 empty] | 81.6 |  | Federally-Regulated Consumer Product | 1997-02-27 |  |  |  | 1998-02-06
A.O. Smith Water Products Company | A O Smith Water Products | LB-750-*** | Both Steam & Water | Natural Gas | Power | FALSE | FALSE | 3 |  |  |  | No Match | No Match | No Match | No Match | Copper | No Match |  | No Match |  | 750000 |  |  |  | 90 | 80 |  |  |  |  | 90 |  |  | Federally-Regulated Commercial & Industrial Equipment | 1994-10-28 |  |  |  | 1996-02-29
Ajax Boiler, Inc. | Ajax | SOXFD-2500 | Steam | Oil | Power | FALSE | FALSE | 3 |  |  |  | No Match | No Match | No Match | No Match | Other | No Match |  | No Match |  | 2500000 |  |  |  | 81 | [5 empty] | 80 |  |  | Non Federally-Regulated | 1992-10-01 |  |  |  | 1996-03-13
Ajax Boiler, Inc. | Ajax | OSGXB400 | Steam | LPG | No Match | FALSE | TRUE | 3 |  |  |  | No Match | No Match | No Match | No Match | Other | No Match |  | No Match |  | 400000 |  |  |  | 75.5 | 75 |  |  |  | 352 |  |  |  | Non Federally-Regulated | 1988-03-17 |  |  |  | 1998-04-20
Teledyne Laars | Laars | HH0250CN12H | Steam | Natural Gas | No Match | FALSE | FALSE | 1 |  |  |  | No Match | No Match | No Match | No Match | Copper | No Match |  | No Match |  | 250000 | [7 empty] | 5 | 10 |  | 73.1 | 65 | Non Federally-Regulated | 1989-08-15 |  |  |  | 1998-04-20
Ajax Boiler, Inc. | Ajax | OSGXH850 | Steam | Natural Gas | No Match | FALSE | TRUE | 3 |  |  |  |  | No Match | No Match | No Match | Other |  |  |  |  | 850000 |  |  |  | 75.5 | 75 | [7 empty] | Non Federally-Regulated | 1988-03-17 |  |  |  | 1998-04-20
Burnham Commercial | Burnham | V-73WM | Water | Oil | Power | TRUE | FALSE | 1 |  |  |  | No Match | No Match | No Match | No Match | Cast Iron | No Match |  | No Match |  | 105000 | [10 empty] | 84.1 |  | Federally-Regulated Consumer Product | 1998-05-28 |  |  |  | 1998-07-01
Triangle Tube | Triangle Tube | CC125 | Water | Natural Gas | Power | FALSE | FALSE | 1 |  |  |  |  | None | Condensing | Step Modulating | Other |  |  |  |  | 124000 | 110000 | [9 empty] | 95 | 80 | Federally-Regulated Consumer Product | 2011-06-20 |  |  |  | 2013-06-05
Parker Boiler Co. | Parker Boiler | GO-30 | Steam | Combo (Natural Gas & Oil) | Power | FALSE | FALSE | 3 |  |  |  | No Match | No Match | No Match | No Match | Other | No Match |  | No Match |  | 1260000 |  |  |  | 80.1 | 80 |  |  | 4 | 147 |  |  |  | Non Federally-Regulated | 1992-10-27 |  |  |  | 1996-03-13
Dunkirk | Lennox | CVSB-5D | Steam | Natural Gas | No Match | TRUE | FALSE | 1 |  |  |  | No Match | No Match | No Match | No Match | Cast Iron | No Match |  | No Match |  | 150000 | [10 empty] | 79.2 |  | Federally-Regulated Consumer Product | 1998-12-21 |  |  |  | 1999-10-22
Bryan Steam Corp. | Bryan | 416-W-FDO | Both Steam & Water | Oil | Power | FALSE |  | 3 |  |  |  | No Match | No Match | No Match | No Match | Other | No Match |  | No Match |  | 1200000 |  |  |  | 78 | [8 empty] | Non Federally-Regulated | 1984-11-27 |  |  |  | 1998-04-20
Peerless Heater Co. | Peerless | 61-06-SPRK-W | Water | Natural Gas | No Match | FALSE | FALSE | 1 |  |  |  | No Match | No Match | No Match | No Match | Cast Iron | No Match |  | No Match |  | 200000 | [10 empty] | 81 |  | Federally-Regulated Consumer Product | 1995-08-25 |  |  |  | 1997-02-27
Smith Cast Iron Boilers | Smith Cast Iron Boilers | GB250-S-5L-COND | Steam | Natural Gas | No Match | TRUE | FALSE | 1 |  |  |  | No Match | No Match | No Match | No Match | Cast Iron | No Match |  | No Match |  | 175000 | [10 empty] | 77.7 |  | Federally-Regulated Consumer Product | 1997-02-27 |  |  |  | 1998-04-20
Burnham Commercial | Burnham | FD-7 | Water | Natural Gas | Power | FALSE | FALSE | 3 |  |  |  | No Match | No Match | No Match | No Match | Other | No Match |  | No Match |  | 331000 |  | 331000 |  | 80.5 | 80 |  |  |  |  | 80.5 |  |  | Federally-Regulated Commercial & Industrial Equipment | 1994-06-08 |  |  |  | 1997-02-27
Teledyne Laars | Teledyne Laars | HC145 | Water | Oil | Power | TRUE | FALSE | 1 |  |  |  | No Match | No Match | No Match | No Match | Other | No Match |  | No Match |  | 175000 | [10 empty] | 85.8 |  | Federally-Regulated Consumer Product | 1999-03-04 |  |  |  | 2000-06-07
Edwards Engineering Corp. | Edwards Engineering Corp. | 556-115MFWR | Both Steam & Water | Natural Gas | No Match | TRUE | FALSE | 1 |  |  |  | No Match | No Match | No Match | No Match | Other | No Match |  | No Match |  | 115000 | [5 empty] | 80 |  | 147 | 147 |  | 62.7 | 63 | Non Federally-Regulated | 1988-03-17 |  |  |  | 1998-04-20
Bryan Steam Corp. | Bryan | CL-120-S-FDG | Both Steam & Water | Natural Gas | Power | FALSE |  | 3 |  |  |  | No Match | No Match | No Match | No Match | Other | No Match |  | No Match |  | 1200000 |  |  |  | 78 |  |  | 75 |  | 147 |  |  |  | Non Federally-Regulated | 1983-08-16 |  |  |  | 1998-04-20
Ajax Boiler, Inc. | Ajax | HNG4750 | Steam | Natural Gas | No Match | FALSE | FALSE | 3 |  |  |  | No Match | No Match | No Match | No Match | Other | No Match |  | No Match |  | 4750000 |  | 2375000 |  | 80 | 80 |  |  |  |  | 80 |  |  | Federally-Regulated Commercial & Industrial Equipment | 1997-01-07 |  |  |  | 1997-02-27
Water Pik, Inc. | Laars | PW1670EP09*BA | Water | LPG | No Match | FALSE | TRUE | 3 |  |  |  | No Match | No Match | No Match | No Match | Copper | No Match |  | No Match |  | 1670000 |  | 417500 |  | 82 | 80 |  |  | 5 |  | 82 |  |  | Federally-Regulated Commercial & Industrial Equipment | 2001-05-30 |  |  |  | 2001-11-21
Burnham Commercial | Burnham | IN4 | Water | Natural Gas | No Match | TRUE | FALSE | 1 |  |  |  | No Match | No Match | No Match | No Match | Cast Iron | No Match |  | No Match |  | 105000 | [10 empty] | 81.3 |  | Federally-Regulated Consumer Product | 1998-08-03 |  |  |  | 1998-08-27
Burnham Commercial | Burnham Corp. | V908A-SO | Steam | Oil | Power | FALSE | FALSE | 1 |  |  |  |  | Stack Damper | Non-Condensing | Two-Stage Modulating | Cast Iron |  |  |  |  | 1344000 | 1110000 |  |  | 84.9 | 83 | 82.6 | [6 empty] | Federally-Regulated Commercial & Industrial Equipment | 2012-06-11 |  |  |  | 2014-08-11
Smith Cast Iron Boilers | Smith Cast Iron Boilers | GB100-W-8-CON-D | Water | Natural Gas | No Match | TRUE | FALSE | 1 |  |  |  | No Match | No Match | No Match | No Match | Cast Iron | No Match |  | No Match |  | 175000 | [10 empty] | 82.1 |  | Federally-Regulated Consumer Product | 1997-02-27 |  |  |  | 1998-04-20
Ajax Boiler, Inc. | Ajax | WGOFD-6000 | Steam | Oil | Power | FALSE | FALSE | 3 |  |  |  | No Match | No Match | No Match | No Match | Other | No Match |  | No Match |  | 6000000 |  |  |  | 82 | [5 empty] | 80 |  |  | Non Federally-Regulated | 1992-10-01 |  |  |  | 1996-03-13
Burnham Commercial | Burnham | V-904-W | Water | Combo (Natural Gas & Oil) | Power | FALSE | FALSE | 3 |  |  |  | No Match | No Match | No Match | No Match | Cast Iron | No Match |  | No Match |  | 490000 |  |  |  | 85.3 | 80 | [7 empty] | Federally-Regulated Commercial & Industrial Equipment | 1997-02-27 |  |  |  | 1998-04-20
PB Heat, LLC | PB Heat, LLC | MIHII-03-SPRK | Water | Natural Gas | Injection Type | FALSE | FALSE | 1 |  |  |  |  | Stack Damper | Non-Condensing | Single-Stage | Cast Iron | Single-Speed |  |  |  | 65000 | 55000 | [9 empty] | 84.1 | 80 | Federally-Regulated Consumer Product | 2012-04-02 |  |  |  | 2013-04-19
Crown Boiler Co. | Crown | BWC151 | Water | LPG | Induced Draft | FALSE | FALSE | 1 |  |  |  | None | None | Condensing | Step Modulating | Other | Single-Speed | 0.13 | Standard |  | 150000 | 137000 | 50000 | 47000 | [7 empty] | 95.2 | 80 | Federally-Regulated Consumer Product | 2011-12-30 |  |  |  | 2012-11-16
PVI Industries , LLC | PVI | 150 WBHE 250A-TPGO | Water | Combo (Natural Gas & Oil) | No Match | FALSE | FALSE | 3 |  |  |  | No Match | No Match | No Match | No Match | Other | No Match |  | No Match |  | 6000000 |  |  |  | 84 | 80 |  |  |  | 147 | 85 |  |  | Non Federally-Regulated | 1992-09-28 |  |  |  | 1992-10-27
Ajax Boiler, Inc. | Ajax | OSGXB400 | Steam | Natural Gas | No Match | FALSE | TRUE | 3 |  |  |  | No Match | No Match | No Match | No Match | Other | No Match |  | No Match |  | 400000 |  |  |  | 80 | 80 | [7 empty] | Non Federally-Regulated | 1992-10-27 |  |  |  | 1998-04-20
PVI Industries , LLC | PVI | 40 WBHE 50A-TP | Water | Natural Gas | No Match | FALSE | FALSE | 3 |  |  |  | No Match | No Match | No Match | No Match | Other | No Match |  | No Match |  | 1600000 |  |  |  | 84 | 80 | [7 empty] | Non Federally-Regulated | 1992-10-27 |  |  |  | 1998-04-20
Burnham Commercial | Burnham | 203BH | Water | Natural Gas | No Match | FALSE | FALSE | 1 |  |  |  | No Match | No Match | No Match | No Match | Cast Iron | No Match |  | No Match |  | 62000 | [10 empty] | 84 |  | Federally-Regulated Consumer Product | 1998-08-03 |  |  |  | 1998-08-27
U.S. Boiler Co. | U.S. Boiler Co. | 306A | Water | Natural Gas | Injection Type | FALSE | FALSE | 1 |  |  |  |  | Stack Damper | Non-Condensing | Single-Stage | Cast Iron | Multiple-Speed |  |  |  | 175000 | 146000 | [9 empty] | 84 | 80 | Federally-Regulated Consumer Product | 2011-12-30 |  |  |  | 2013-04-19
Dunkirk | Dunkirk | WPVSB-8D | Water | Natural Gas | No Match | TRUE | FALSE | 1 |  |  |  | No Match | No Match | No Match | No Match | Cast Iron | No Match |  | No Match |  | 262500 | [10 empty] | 83.1 |  | Federally-Regulated Consumer Product | 1998-08-27 |  |  |  | 1998-12-21
Dunkirk | Pennco, Inc. | 1808HWD | Water | Natural Gas | No Match | TRUE | FALSE | 1 |  |  |  | No Match | No Match | No Match | No Match | Cast Iron | No Match |  | No Match |  | 262500 | [10 empty] | 83.1 |  | Federally-Regulated Consumer Product | 1998-08-03 |  |  |  | 1998-08-27
Ace Boiler, Inc. | Ace Boiler | B15EO | Both Steam & Water | Natural Gas | No Match | FALSE | TRUE | 3 |  |  |  | No Match | No Match | No Match | No Match | Copper | No Match |  | No Match |  | 1500000 |  |  |  | 80.5 | 80 | [7 empty] | Federally-Regulated Commercial & Industrial Equipment | 1997-02-27 |  |  |  | 1998-04-20
Vaillant Corp. | Vaillant | GA100-10PV | Water | LPG | Power | TRUE | FALSE | 1 |  |  |  | No Match | No Match | No Match | No Match | Cast Iron | No Match |  | No Match |  | 100000 | [10 empty] | 84.2 |  | Federally-Regulated Consumer Product | 1997-03-17 |  |  |  | 1998-12-21
Smith Cast Iron Boilers | Smith Cast Iron Boilers | GB100-W-11-CON-D | Water | Natural Gas | No Match | TRUE | FALSE | 1 |  |  |  | No Match | No Match | No Match | No Match | Cast Iron | No Match |  | No Match |  | 250000 | [10 empty] | 82.1 |  | Federally-Regulated Consumer Product | 1998-05-28 |  |  |  | 1998-07-01
Lochinvar, LLC. | Lochinvar | CBN0570 | Both Steam & Water | Natural Gas | No Match | FALSE | FALSE | 3 |  |  |  | No Match | No Match | No Match | No Match | Copper | No Match |  | No Match |  | 570000 |  |  |  | 80 | 80 | [7 empty] | Non Federally-Regulated | 1992-10-27 |  |  |  | 1998-04-20
Rite Engineering | Rite | 500S | Both Steam & Water | Oil | No Match | FALSE | FALSE | 3 |  |  |  | No Match | No Match | No Match | No Match | Other | No Match |  | No Match |  | 5000000 |  |  |  | 80 | [8 empty] | Non Federally-Regulated | 1988-01-22 |  |  |  | 1988-03-17
Raypak, Inc. | Propak TM - By Huron Valley Sales | TD2-865** | Water | LPG | Induced Draft | FALSE | TRUE | 1 |  |  |  | None | None | Non-Condensing | Single-Stage | Copper |  |  |  |  | 650000 | 546000 |  |  | 84 | 80 |  |  | 12 |  |  |  |  | Federally-Regulated Commercial & Industrial Equipment | 2007-11-13 |  |  |  | 2007-12-12
Teledyne Laars | Laars, Mini-Therm | JVS125 | Steam | Natural Gas | No Match | FALSE | FALSE | 1 |  |  |  | No Match | No Match | No Match | No Match | Copper | No Match |  | No Match |  | 125000 | [5 empty] | 75 |  |  |  |  | 75.8 | 65 | Non Federally-Regulated | 1988-03-17 |  |  |  | 1998-04-20
Ajax Boiler, Inc. | Ajax | WGXFD-2000 | Steam | Natural Gas | Power | FALSE | FALSE | 3 |  |  |  | No Match | No Match | No Match | No Match | Other | No Match |  | No Match |  | 2000000 |  |  |  | 82 | 80 |  |  |  |  | 80 |  |  | Non Federally-Regulated | 1992-10-01 |  |  |  | 1992-10-27
Water Pik, Inc. | Laars | PH0715I | Steam | LPG | No Match | TRUE | FALSE | 3 |  |  |  | No Match | No Match | No Match | No Match | Copper | No Match |  | No Match |  | 715000 |  | 715000 |  | 81 | 80 |  |  | 350 |  | 81 |  |  | Federally-Regulated Commercial & Industrial Equipment | 2001-05-16 |  |  |  | 2001-05-30
A.O. Smith Water Products Company | A O Smith Water Products | BC-0300 PROPANE STD | Both Steam & Water | LPG | No Match | TRUE |  | 3 |  |  |  | No Match | No Match | No Match | No Match | Copper | No Match |  | No Match |  | 300000 |  |  |  | 82 |  |  | 75 | 146 | 147 |  |  |  | Non Federally-Regulated | 1981-08-26 |  |  |  | 1998-04-20
Laars Heating Systems Company | Laars | VW1670EN04*BA | Water | Natural Gas | Induced Draft | FALSE | TRUE | 1 |  |  |  | None | None | Non-Condensing | Step Modulating | Copper | None |  | No Match |  | 1670000 | 1352700 | 417500 |  | 82 | 80 |  |  | 5 |  | 82 |  |  | Federally-Regulated Commercial & Industrial Equipment | 2005-11-30 |  |  |  | 2007-11-01
Dunkirk | Carrier | BW1AAP000210AAAA | Water | LPG | No Match | TRUE | FALSE | 1 |  |  |  | No Match | No Match | No Match | No Match | Cast Iron | No Match |  | No Match |  | 210000 | [10 empty] | 80.1 |  | Federally-Regulated Consumer Product | 1997-02-27 |  |  |  | 1998-04-20
Water Pik, Inc. | Laars | VW0250CN12CB | Water | Natural Gas | No Match | FALSE | FALSE | 1 |  |  |  | No Match | No Match | No Match | No Match | Other | No Match |  | No Match |  | 250000 | [10 empty] | 82 |  | Federally-Regulated Consumer Product | 2001-01-30 |  |  |  | 2001-04-12
Ajax Boiler, Inc. | Ajax | XNG3500 | Water | Natural Gas | No Match | FALSE | FALSE | 3 |  |  |  | No Match | No Match | No Match | No Match | Other | No Match |  | No Match |  | 3500000 |  |  |  | 80 | 80 | [7 empty] | Federally-Regulated Commercial & Industrial Equipment | 1997-02-27 |  |  |  | 1998-04-20
PB Heat, LLC | PB Heat, LLC | 63-03-SPRK-W | Water | LPG | Injection Type | FALSE | FALSE | 1 |  |  |  | Draft Diverter | Stack Damper | Non-Condensing | Single-Stage | Cast Iron | Single-Speed |  | Standard |  | 118000 | 99000 | [9 empty] | 83.5 | 80 | Federally-Regulated Consumer Product | 2007-11-14 |  |  |  | 2011-06-20
Raypak, Inc. | Raypak | H*-1802* | Water | LPG | Power | FALSE | TRUE | 3 |  |  |  | No Match | No Match | No Match | No Match | Copper | No Match |  | No Match |  | 1800000 |  | 540000 |  | 84 | 80 |  |  |  |  | 80 |  |  | Federally-Regulated Commercial & Industrial Equipment | 2002-08-05 |  |  |  | 2003-04-03
Rite Engineering | Rite | 1150WGO | Both Steam & Water | Oil | Power | FALSE |  | 3 |  |  |  | No Match | No Match | No Match | No Match | Other | No Match |  | No Match |  | 11500000 |  |  |  | 80 | [8 empty] | Non Federally-Regulated | 1981-08-26 |  |  |  | 1998-04-20
Smith Cast Iron Boilers | Smith Cast Iron Boilers | PGB250-S-5L-COND | Steam | LPG | No Match | TRUE | FALSE | 1 |  |  |  | No Match | No Match | No Match | No Match | Cast Iron | No Match |  | No Match |  | 175000 | [10 empty] | 80.5 |  | Federally-Regulated Consumer Product | 1998-08-03 |  |  |  | 1998-08-27
National Combustion Co. | Natco | CO-165 | Both Steam & Water | Oil | Power | FALSE | FALSE | 3 |  |  |  | No Match | No Match | No Match | No Match | Other | No Match |  | No Match |  | 1700000 |  |  |  | 75 | [8 empty] | Non Federally-Regulated | 1989-08-15 |  |  |  | 1998-04-20
Teledyne Laars | Laars | PH0600IN09*1A | Water | Natural Gas | No Match | FALSE | FALSE | 3 |  |  |  | No Match | No Match | No Match | No Match | Copper | No Match |  | No Match |  | 600000 |  | 150000 |  | 81 | 80 |  |  | 5 |  | 81 |  |  | Federally-Regulated Commercial & Industrial Equipment | 1996-09-20 |  |  |  | 1997-02-27
Lochinvar, LLC. | Lochinvar | RB(N/L)199(PM)-F1 | Water | Natural Gas | No Match | TRUE | FALSE | 1 |  |  |  | No Match | No Match | No Match | No Match | Other | No Match |  | No Match |  | 199000 | [10 empty] | 80.1 |  | Federally-Regulated Consumer Product | 1998-07-01 |  |  |  | 1998-08-03
Rite Engineering | Rite | 650WGO | Both Steam & Water | Oil | Power | FALSE | FALSE | 3 |  |  |  | No Match | No Match | No Match | No Match | Other | No Match |  | No Match |  | 6500000 |  |  |  | 80 | [8 empty] | Non Federally-Regulated | 1988-01-22 |  |  |  | 1988-03-17
Ajax Boiler, Inc. | Ajax | WEG4250W | Water | Natural Gas | Power | FALSE | TRUE | 3 |  |  |  | No Match | No Match | No Match | No Match | Other | No Match |  | No Match |  | 4040000 |  |  |  | 85 | 80 | [7 empty] | Federally-Regulated Commercial & Industrial Equipment | 1997-02-27 |  |  |  | 1998-04-20
Dunkirk | Dunkirk | 4ES1.75* | Steam | Oil | Power | TRUE | FALSE | 1 |  |  |  | No Match | No Match | No Match | No Match | Cast Iron | No Match |  | No Match |  | 245000 | [10 empty] | 81.1 |  | Federally-Regulated Consumer Product | 2001-04-12 |  |  |  | 2002-04-02
Slant / Fin Corp. | Galaxy | GG275HP | Steam | Natural Gas | No Match | TRUE | FALSE | 1 |  |  |  | No Match | No Match | No Match | No Match | Other | No Match |  | No Match |  | 275000 | [5 empty] | 80 |  | 147 | 147 |  | 75.5 | 63 | Non Federally-Regulated | 1988-03-17 |  |  |  | 1998-04-20
Newmac Manufacturing | Newmac Manufacturing | NBR 88-89 | Water | Oil | Power | TRUE | FALSE | 1 |  |  |  | No Match | No Match | No Match | No Match | Other | No Match |  | No Match |  | 104500 | [10 empty] | 85.3 |  | Federally-Regulated Consumer Product | 1998-02-06 |  |  |  | 1998-05-28
Burnham Commercial | Burnham | FD-9 | Steam | Oil | Power | FALSE | FALSE | 3 |  |  |  | No Match | No Match | No Match | No Match | Other | No Match |  | No Match |  | 385000 |  |  |  | 77.9 | [8 empty] | Non Federally-Regulated | 1990-06-13 |  |  |  | 1990-07-02
Ajax Boiler, Inc. | Ajax | WFG2250 | Water | Natural Gas | Power | FALSE | FALSE | 3 |  |  |  | No Match | No Match | No Match | No Match | Other | No Match |  | No Match |  | 2250000 |  | 1000000 |  | 80 | 80 |  |  |  |  | 80 |  |  | Federally-Regulated Commercial & Industrial Equipment | 1997-01-07 |  |  |  | 1997-02-27
Hydrotherm, Division of Mestek, Inc. | Multitemp | MR-1000B-P | Steam | Natural Gas | No Match | FALSE | FALSE | 3 |  |  |  |  | No Match | No Match | No Match | Other |  |  |  |  | 1000000 |  |  |  | 78 | 75 | [7 empty] | Non Federally-Regulated | 1988-03-17 |  |  |  | 1998-04-20
Smith Cast Iron Boilers | Smith Cast Iron Boilers | BB-14A-W-4L | Water | Oil | Power | TRUE | FALSE | 1 |  |  |  | No Match | No Match | No Match | No Match | Cast Iron | No Match |  | No Match |  | 168000 | [10 empty] | 85 |  | Federally-Regulated Consumer Product | 1998-12-21 |  |  |  | 2000-06-07
Peerless Heater Co. | Peerless | JO/JOT-TW200-WD | Water | Oil | Power | TRUE | FALSE | 1 |  |  |  | No Match | No Match | No Match | No Match | Cast Iron | No Match |  | No Match |  | 280000 | [10 empty] | 86 |  | Federally-Regulated Consumer Product | 1997-02-27 |  |  |  | 1998-04-20
Bryan Steam Corp. | Bryan | L-20-S-FDG | Both Steam & Water | Natural Gas | Power | FALSE | FALSE | 3 |  |  |  | No Match | No Match | No Match | No Match | Other | No Match |  | No Match |  | 1450000 |  | 1450000 |  | 78 | 75 |  |  |  | 147 | 78 |  |  | Non Federally-Regulated | 1988-01-22 |  |  |  | 1988-03-17
Viessmann Manufacturing Co., Inc. | Viessmann Manufacturing | VERTOMAT VSB 22 | Water | Natural Gas | Power | FALSE | FALSE | 3 |  |  |  | No Match | No Match | No Match | No Match | Other | No Match |  | No Match |  | 846000 |  | 279200 |  | 95.1 | 80 |  |  | 10 |  | 95 |  |  | Federally-Regulated Commercial & Industrial Equipment | 1999-05-07 |  |  |  | 2007-12-12
Rite Engineering | Rite | 48SG | Both Steam & Water | Natural Gas | Power | FALSE | FALSE | 3 |  |  |  | No Match | No Match | No Match | No Match | Other | No Match |  | No Match |  | 480000 |  |  |  | 80 | 75 |  |  |  | 147 |  |  |  | Non Federally-Regulated | 1988-03-17 |  |  |  | 1992-10-14
Laars Heating Systems Company | Laars | HH4500EN18AC | Water | Natural Gas | Induced Draft | FALSE | TRUE | 1 |  |  |  | None | None | Non-Condensing | Single-Stage | Copper | None |  | No Match |  | 4500000 | 3645000 | 4500000 |  | 81 | 80 |  |  | 5 |  | 81 |  |  | Federally-Regulated Commercial & Industrial Equipment | 2005-11-30 |  |  |  | 2007-11-01
Slant / Fin Corp. | Galaxy | GXH250ED | Water | Natural Gas | No Match | FALSE | FALSE | 1 |  |  |  | No Match | No Match | No Match | No Match | Cast Iron | No Match |  | No Match |  | 252000 | [5 empty] | 81.7 |  |  |  |  | 81.2 |  | Federally-Regulated Consumer Product | 1992-10-27 |  |  |  | 1998-04-20
New Yorker Steel Boiler | New Yorker | S-176-AP | Both Steam & Water | Oil | Power | FALSE | FALSE | 1 |  |  |  | No Match | No Match | No Match | No Match | Other | No Match |  | No Match |  | 210000 | [5 empty] | 83.8 |  |  |  |  | 80 |  | Non Federally-Regulated | 1988-03-17 |  |  |  | 1998-04-20
Raypak, Inc. | Raypak | H3-0499* | Water | LPG | Induced Draft | FALSE | TRUE | 1 |  |  |  | None | None | Non-Condensing | Two-Stage Modulating | Copper |  |  |  |  | 500000 | 420000 | 250000 |  | 84 | 80 |  |  | 12 |  |  |  |  | Federally-Regulated Commercial & Industrial Equipment | 2008-12-10 |  |  |  | 2010-09-16
WM Technologies | Weil-McLain | LGB-12W/S | Steam | Natural Gas | No Match | FALSE | FALSE | 3 |  |  |  | No Match | No Match | No Match | No Match | Cast Iron | No Match |  | No Match |  | 1430000 |  |  |  | 81 | 75 |  |  | 147 | 147 |  |  |  | Non Federally-Regulated | 1988-03-17 |  |  |  | 1998-04-20
Lochinvar, LLC. | Lochinvar | CHN0300 | Both Steam & Water | Natural Gas | Power | FALSE | TRUE | 3 |  |  |  | No Match | No Match | No Match | No Match | Copper | No Match |  | No Match |  | 300000 |  |  |  | 84 | 80 | [7 empty] | Non Federally-Regulated | 1992-10-27 |  |  |  | 1998-04-20
Teledyne Laars | Laars | HH0400C-I | Steam | LPG | No Match | TRUE | FALSE | 3 |  |  |  | No Match | No Match | No Match | No Match | Copper | No Match |  | No Match |  | 400000 |  |  |  | 81 | 75 |  |  | 212 | 352 |  |  |  | Non Federally-Regulated | 1988-03-17 |  |  |  | 1998-04-20
U.S. Boiler Co. | U.S. Boiler Co. | ES25 | Water | LPG | Injection Type | FALSE | FALSE | 1 |  |  | TRUE |  | Stack Damper | Non-Condensing | Single-Stage | Cast Iron | Single-Speed |  |  |  | 140000 | 119000 | [9 empty] | 85 | 80 | Federally-Regulated Consumer Product | 2012-11-16 |  |  |  | 2013-04-19
Ajax Boiler, Inc. | Ajax | WFC700 | Water | Combo (Natural Gas & Oil) | Power | FALSE | FALSE | 3 |  |  |  | No Match | No Match | No Match | No Match | Other | No Match |  | No Match |  | 700000 |  | 450000 |  | 80 | 80 |  |  |  |  | 80 |  |  | Federally-Regulated Commercial & Industrial Equipment | 1997-01-07 |  |  |  | 1997-02-27
Bryan Steam Corp. | Bryan | L-72-W-FDG | Both Steam & Water | Natural Gas | Power | FALSE | FALSE | 3 |  |  |  |  | No Match | No Match | No Match | Other |  |  |  |  | 4850000 |  |  |  | 78 | 75 | [7 empty] | Non Federally-Regulated | 1988-03-17 |  |  |  | 1998-04-20
Burnham Commercial | Burnham | IN5(S/L)(N/P)C- | Steam | Combo (Natural Gas & Oil) | No Match | TRUE | FALSE | 1 |  |  |  | No Match | No Match | No Match | No Match | Cast Iron | No Match |  | No Match |  | 140000 | [10 empty] | 80.3 | 75 | Federally-Regulated Consumer Product | 2003-05-23 |  |  |  | 2007-11-14
Burnham Commercial | Burnham | 206ID | Water | Natural Gas | No Match | FALSE | FALSE | 1 |  |  |  | No Match | No Match | No Match | No Match | Cast Iron | No Match |  | No Match |  | 164000 | [10 empty] | 81.7 |  | Federally-Regulated Consumer Product | 1992-09-08 |  |  |  | 1992-10-27
Rite Engineering | Rite | 350Y | Both Steam & Water | Natural Gas | No Match | FALSE | FALSE | 3 |  |  |  | No Match | No Match | No Match | No Match | Other | No Match |  | No Match |  | 3500000 |  |  |  | 80 | 75 |  |  |  | 147 |  |  |  | Non Federally-Regulated | 1988-03-17 |  |  |  | 1992-10-14
Ajax Boiler, Inc. | Ajax | WEG10000 | Water | Natural Gas | Power | FALSE | FALSE | 3 |  |  |  | No Match | No Match | No Match | No Match | Other | No Match |  | No Match |  | 9500000 |  | 4000000 |  | 85 | 80 |  |  |  |  | 80 |  |  | Federally-Regulated Commercial & Industrial Equipment | 1997-01-07 |  |  |  | 1997-02-27
Burnham Commercial | Burnham Corp. | IN5 | Steam | Natural Gas | Induced Draft | TRUE | FALSE | 1 |  |  |  |  | Stack Damper | Non-Condensing | Single-Stage | Cast Iron |  |  |  |  | 140000 | 115000 | [9 empty] | 80.3 | 75 | Federally-Regulated Consumer Product | 2007-11-14 |  |  |  | 2015-03-24
Ajax Boiler, Inc. | Ajax | WFG5000 | Water | Natural Gas | Power | FALSE | FALSE | 3 |  |  |  | No Match | No Match | No Match | No Match | Other | No Match |  | No Match |  | 5000000 |  |  |  | 80 | 80 | [7 empty] | Federally-Regulated Commercial & Industrial Equipment | 1997-02-27 |  |  |  | 1998-04-20
Ajax Boiler, Inc. | Ajax | HFG12500 | Steam | Natural Gas | Power | FALSE | FALSE | 3 |  |  |  | No Match | No Match | No Match | No Match | Other | No Match |  | No Match |  | 12500000 |  | 5000000 |  | 80 | 80 |  |  |  |  | 80 |  |  | Federally-Regulated Commercial & Industrial Equipment | 1997-01-07 |  |  |  | 1997-02-27
Parker Boiler Co. | Parker Boiler | T4600R | Water | Natural Gas | No Match | FALSE | FALSE | 3 |  |  |  |  | No Match | No Match | No Match | Other |  |  |  |  | 4600000 |  |  |  | 83 | 80 |  |  | 4 | 147 | 82 |  |  | Non Federally-Regulated | 1992-08-13 |  |  |  | 1992-10-27
Ajax Boiler, Inc. | Ajax | WGOXFD-800 | Steam | Natural Gas | Power | FALSE | FALSE | 3 |  |  |  |  | No Match | No Match | No Match | Other |  |  |  |  | 800000 |  |  |  | 75.5 | 75 | [7 empty] | Non Federally-Regulated | 1988-03-17 |  |  |  | 1992-10-01
Edwards Engineering Corp. | Edwards Engineering Corp. | 1110PFW | Both Steam & Water | Oil | Power | FALSE |  | 1 |  |  |  | No Match | No Match | No Match | No Match | Other | No Match |  | No Match |  | 195000 | [5 empty] | 80 |  |  |  |  | 75.9 |  | Non Federally-Regulated | 1983-08-16 |  |  |  | 1998-04-20
Buderus | Buderus | GK 224 E/92-10 | Steam | Natural Gas | No Match | FALSE | FALSE | 3 |  |  |  |  | No Match | No Match | No Match | Cast Iron |  |  |  |  | 378300 |  |  |  | 89.1 | 75 | [7 empty] | Non Federally-Regulated | 1990-11-02 |  |  |  | 1992-10-27
Laars Heating Systems Company | Laars | VW0715IP09C1A | Water | LPG | Induced Draft | FALSE | TRUE | 1 |  |  |  | None | None | Non-Condensing | Single-Stage | Copper | None |  | No Match |  | 715000 | 579150 | 715000 |  | 81 | 80 |  |  | 5 |  | 81 |  |  | Federally-Regulated Commercial & Industrial Equipment | 2005-11-30 |  |  |  | 2007-11-01
Dunkirk | Pennco, Inc. | 1809HWID | Water | LPG | No Match | FALSE | FALSE | 1 |  |  |  | No Match | No Match | No Match | No Match | Cast Iron | No Match |  | No Match |  | 280000 | [10 empty] | 83.7 |  | Federally-Regulated Consumer Product | 1997-02-27 |  |  |  | 1998-02-06
Peerless Heater Co. | Peerless | WBV-03-110-W | Water | Oil | No Match | TRUE | FALSE | 1 |  |  |  | No Match | No Match | No Match | No Match | Cast Iron | No Match |  | No Match |  | 154000 | [10 empty] | 81.9 |  | Federally-Regulated Consumer Product | 2000-06-07 |  |  |  | 2002-04-02
A.O. Smith Water Products Company | A O Smith Water Products | HW-0160-**3 | Steam | LPG | No Match | FALSE | FALSE | 1 |  |  |  | No Match | No Match | No Match | No Match | Copper | No Match |  | No Match |  | 160000 | [5 empty] | 80 |  |  |  |  | 65.2 | 65 | Non Federally-Regulated | 1988-03-17 |  |  |  | 1998-04-20
Dunkirk | Pennco, Inc. | 1505HWID | Water | Natural Gas | No Match | FALSE | FALSE | 1 |  |  |  | No Match | No Match | No Match | No Match | Cast Iron | No Match |  | No Match |  | 140000 | [10 empty] | 81.3 |  | Federally-Regulated Consumer Product | 1997-02-27 |  |  |  | 1998-02-06
Teledyne Laars | Teledyne Laars | PH0175CP01CB | Water | LPG | No Match | TRUE | FALSE | 1 |  |  |  | No Match | No Match | No Match | No Match | Other | No Match |  | No Match |  | 175000 | [10 empty] | 82 |  | Federally-Regulated Consumer Product | 1998-07-01 |  |  |  | 1998-08-03
PVI Industries , LLC | PVI | 250 WBHE 300A-TPO | Water | Oil | No Match | FALSE | FALSE | 3 |  |  |  | No Match | No Match | No Match | No Match | Other | No Match |  | No Match |  | 10000000 |  |  |  | 84 | 83 | [7 empty] | Federally-Regulated Commercial & Industrial Equipment | 1998-03-31 |  |  |  | 1998-04-20
Laars Heating Systems Company | Laars Heating Systems Co. | EDP175 | Water | Natural Gas | Power | FALSE | FALSE | 1 |  |  |  |  | None | Non-Condensing | Step Modulating | Copper | Single-Speed |  |  |  | 178600 | 155000 | [9 empty] | 86.1 | 80 | Federally-Regulated Consumer Product | 2011-07-06 |  |  |  | 2011-09-26
Vaillant Corp. | Vaillant | F100-50HE | Water | Oil | Power | TRUE | FALSE | 1 |  |  |  | No Match | No Match | No Match | No Match | Cast Iron | No Match |  | No Match |  | 196000 | [10 empty] | 86.2 |  | Federally-Regulated Consumer Product | 1992-08-31 |  |  |  | 1995-02-07
Ajax Boiler, Inc. | Ajax | OSGX1750 | Steam | Natural Gas | No Match | FALSE | TRUE | 3 |  |  |  | No Match | No Match | No Match | No Match | Other | No Match |  | No Match |  | 1750000 |  |  |  | 75.5 | 75 |  |  |  | 147 |  |  |  | Non Federally-Regulated | 1988-02-06 |  |  |  | 1992-10-01
NY Boiler, LLC dba New Yorker Boiler | New Yorker | CL-6PW | Water | Oil | Power | TRUE | FALSE | 1 |  |  |  | No Match | No Match | No Match | No Match | Cast Iron | No Match |  | No Match |  | 266000 | [10 empty] | 82 |  | Federally-Regulated Consumer Product | 1997-02-27 |  |  |  | 1998-04-20
H. B. Smith Co. | H. B. Smith | G2500L-S/W-7 | Steam | Natural Gas | Power | FALSE |  | 3 |  |  |  | No Match | No Match | No Match | No Match | Cast Iron | No Match |  | No Match |  | 910000 |  |  |  | 77.6 |  |  | 75 | 40 | 147 |  |  |  | Non Federally-Regulated | 1983-08-16 |  |  |  | 1998-04-20
Hydrotherm, Division of Mestek, Inc. | Hydrotherm | PB-180W | Water | Oil | Power | TRUE | FALSE | 1 |  |  |  | No Match | No Match | No Match | No Match | Cast Iron | No Match |  | No Match |  | 175000 | [10 empty] | 85.4 |  | Federally-Regulated Consumer Product | 1998-08-27 |  |  |  | 1998-12-21
Camus Hydronics | Camus Hydronics | DF-1101 | Water | Natural Gas | Power | FALSE | FALSE | 1 |  |  |  |  | None | Condensing | Step Modulating | Copper |  |  |  |  | 1100000 | 959000 |  |  |  |  | 87.2 | [6 empty] | Federally-Regulated Commercial & Industrial Equipment | 2014-09-05 |  |  |  | 2014-10-21
Rite Engineering | Rite | 700 | Both Steam & Water | Natural Gas | No Match | FALSE | FALSE | 3 |  |  |  | No Match | No Match | No Match | No Match | Other | No Match |  | No Match |  | 7000000 |  |  |  | 80 | 75 |  |  |  | 147 |  |  |  | Non Federally-Regulated | 1988-01-22 |  |  |  | 1988-03-17
Dunkirk | Dunkirk | DPFO-8T-1.25 | Water | Oil | Power | TRUE | FALSE | 1 |  |  |  | No Match | No Match | No Match | No Match | Cast Iron | No Match |  | No Match |  | 175000 | [10 empty] | 87.4 |  | Federally-Regulated Consumer Product | 1998-08-27 |  |  |  | 1998-12-21
Rite Engineering | Rite | 76NG | Both Steam & Water | Natural Gas | Power | FALSE |  | 3 |  |  |  | No Match | No Match | No Match | No Match | Other | No Match |  | No Match |  | 760000 |  |  |  | 80 |  |  | 75 |  | 147 |  |  |  | Non Federally-Regulated | 1981-08-26 |  |  |  | 1998-04-20
Ajax Boiler, Inc. | Ajax | SGOXFD-250 | Steam | Oil | Power | FALSE | FALSE | 1 |  |  |  | No Match | No Match | No Match | No Match | Other | No Match |  | No Match |  | 250000 | [12 empty] | Federally-Regulated Consumer Product | 1987-03-06 |  |  |  | 1988-03-17
Burnham Commercial | Burnham | K5021 | Both Steam & Water | LPG | Induced Draft | FALSE | FALSE | 1 |  |  |  |  | None | Non-Condensing | Single-Stage | Cast Iron |  |  |  |  | 1462500 | 1170000 |  |  | 80 | 80 | [7 empty] | Federally-Regulated Commercial & Industrial Equipment | 2007-12-12 |  |  |  | 2010-03-16
Camus Hydronics | Camus Hydronics | MFPW-3000-2G | Water | LPG | Power | FALSE | FALSE | 1 |  |  |  |  | None | Condensing | Two-Stage Modulating | Copper |  |  |  |  | 3000000 | 2550000 |  |  | 85 |  | 85 | [6 empty] | Federally-Regulated Commercial & Industrial Equipment | 2014-08-11 |  |  |  | 2014-10-21
Dunkirk | Sears | 229.96 | Water | Natural Gas | No Match | FALSE | FALSE | 1 |  |  |  | No Match | No Match | No Match | No Match | Cast Iron | No Match |  | No Match |  | 140000 | [10 empty] | 81.3 |  | Federally-Regulated Consumer Product | 1998-02-06 |  |  |  | 1998-12-21
Ajax Boiler, Inc. | Ajax | XFC4250W | Water | Combo (Natural Gas & Oil) | Power | FALSE | TRUE | 3 |  |  |  | No Match | No Match | No Match | No Match | Other | No Match |  | No Match |  | 4250000 |  | 1700000 |  | 80 | 80 |  |  |  |  | 80 |  |  | Federally-Regulated Commercial & Industrial Equipment | 1997-01-07 |  |  |  | 2009-03-12
Slant / Fin Corp. | Galaxy | GG225HS | Water | Natural Gas | No Match | TRUE | FALSE | 1 |  |  |  | No Match | No Match | No Match | No Match | Other | No Match |  | No Match |  | 225000 | [7 empty] | 147 | 147 |  | 75.8 | 63 | Federally-Regulated Consumer Product | 1988-01-22 |  |  |  | 1995-02-02
Ajax Boiler, Inc. | Ajax | OSOXFD1500 | Steam | Oil | Power | FALSE | TRUE | 3 |  |  |  | No Match | No Match | No Match | No Match | Other | No Match |  | No Match |  | 1500000 |  |  |  | 75.5 | [8 empty] | Non Federally-Regulated | 1988-03-17 |  |  |  | 1998-04-20
Water Pik, Inc. | Laars | HH0715EP16*BA | Water | LPG | No Match | TRUE | TRUE | 3 |  |  |  | No Match | No Match | No Match | No Match | Copper | No Match |  | No Match |  | 715000 |  | 178750 |  | 82 | 80 |  |  | 350 |  | 82 |  |  | Federally-Regulated Commercial & Industrial Equipment | 2001-05-16 |  |  |  | 2001-05-30
Teledyne Laars | Teledyne Laars | JVT100PD(I/L) | Water | LPG | No Match | TRUE | FALSE | 1 |  |  |  | No Match | No Match | No Match | No Match | Other | No Match |  | No Match |  | 100000 | [10 empty] | 82.7 |  | Federally-Regulated Consumer Product | 1997-02-27 |  |  |  | 1998-04-20
Smith Cast Iron Boilers | Smith Cast Iron Boilers | GB100-W-12-HSI-D | Water | Natural Gas | No Match | FALSE | FALSE | 1 |  |  |  | No Match | No Match | No Match | No Match | Cast Iron | No Match |  | No Match |  | 275000 | [10 empty] | 83.2 |  | Federally-Regulated Consumer Product | 1997-02-27 |  |  |  | 1998-02-06
Teledyne Laars | Teledyne Laars | JVT125ND(I/L) | Water | Natural Gas | No Match | TRUE | FALSE | 1 |  |  |  | No Match | No Match | No Match | No Match | Other | No Match |  | No Match |  | 125000 | [10 empty] | 80.7 |  | Federally-Regulated Consumer Product | 1998-02-06 |  |  |  | 1998-05-28
Burnham Commercial | Burnham | FD-19 | Steam | Natural Gas | Power | FALSE | FALSE | 3 |  |  |  | No Match | No Match | No Match | No Match | Other | No Match |  | No Match |  | 891000 |  |  |  | 76.3 | 75 |  |  |  | 147 |  |  |  | Non Federally-Regulated | 1989-08-15 |  |  |  | 1990-06-13
Dunkirk | Payne | BW4AAH000181ABAA | Water | Oil | Power | TRUE | FALSE | 1 |  |  |  | No Match | No Match | No Match | No Match | Cast Iron | No Match |  | No Match |  | 210000 | [10 empty] | 85.1 |  | Federally-Regulated Consumer Product | 1997-02-27 |  |  |  | 1998-04-20
WM Technologies | Weil-McLain | SGO-5W | Water | Oil | Power | TRUE | FALSE | 1 |  |  |  | No Match | No Match | No Match | No Match | Cast Iron | No Match |  | No Match |  | 203000 | [10 empty] | 85 |  | Federally-Regulated Consumer Product | 1998-02-06 |  |  |  | 1998-05-28
Bryan Steam Corp. | Bryan | K-550-W-G | Water | Natural Gas | No Match | TRUE | FALSE | 3 |  |  |  | No Match | No Match | No Match | No Match | Other | No Match |  | No Match |  | 5500000 |  |  |  | 80 | 80 |  |  |  |  | 80 |  |  | Non Federally-Regulated | 1992-10-16 |  |  |  | 1996-03-01
Lochinvar, LLC. | Lochinvar | CPL-1440 | Water | LPG | Power | FALSE | TRUE | 3 |  |  |  | No Match | No Match | No Match | No Match | Copper | No Match |  | No Match |  | 1440000 |  | 1440000 |  | 85 | 80 |  |  |  |  | 85 |  |  | Federally-Regulated Commercial & Industrial Equipment | 1994-02-24 |  |  |  | 2007-12-12
Slant / Fin Corp. | Galaxy | GXH170DPZ | Steam | Natural Gas | No Match | TRUE | FALSE | 1 |  |  |  | No Match | No Match | No Match | No Match | Cast Iron | No Match |  | No Match |  | 168000 | [5 empty] | 81.5 |  | 103 |  |  | 80 |  | Federally-Regulated Consumer Product | 1992-10-27 |  |  |  | 1998-04-20
Rite Engineering | Rite | A180WGO | Both Steam & Water | Natural Gas | Power | FALSE | FALSE | 3 |  |  |  | No Match | No Match | No Match | No Match | Other | No Match |  | No Match |  | 1800000 |  |  |  | 80 | 75 |  |  |  | 147 |  |  |  | Non Federally-Regulated | 1988-01-22 |  |  |  | 1988-03-17
Parker Boiler Co. | Parker Boiler | 15 | Steam | Natural Gas | No Match | FALSE | FALSE | 3 |  |  |  |  | No Match | No Match | No Match | Other |  |  |  |  | 645000 |  |  |  | 75 | 75 |  |  | 12 | 147 |  |  |  | Non Federally-Regulated | 1988-03-16 |  |  |  | 1988-03-17
Peerless Heater Co. | Peerless | 211A-09 | Steam | LPG | No Match | FALSE |  | 3 |  |  |  | No Match | No Match | No Match | No Match | Cast Iron | No Match |  | No Match |  | 1640000 |  |  |  | 80 |  |  | 75 | 3 | 352 |  |  |  | Non Federally-Regulated | 1986-06-04 |  |  |  | 1998-04-20
Hydrotherm, Division of Mestek, Inc. | Hydrotherm | VS-135BS-V | Steam | Natural Gas | No Match | TRUE | FALSE | 1 |  |  |  | No Match | No Match | No Match | No Match | Cast Iron | No Match |  | No Match |  | 135000 | [10 empty] | 80 |  | Federally-Regulated Consumer Product | 1998-02-06 |  |  |  | 1998-05-28
Viessmann Manufacturing Co., Inc. | Viessmann Manufacturing | VB2-33* | Water | Oil | No Match | FALSE | FALSE | 1 |  |  |  | No Match | No Match | No Match | No Match | Other | No Match |  | No Match |  | 146000 | [10 empty] | 87.2 |  | Federally-Regulated Consumer Product | 2001-03-01 |  |  |  | 2002-04-02
New Yorker Steel Boiler | New Yorker | FD-330 | Both Steam & Water | Oil | Power | FALSE |  | 3 |  |  |  | No Match | No Match | No Match | No Match | Other | No Match |  | No Match |  | 420000 |  |  |  | 78.6 | [8 empty] | Non Federally-Regulated | 1986-06-04 |  |  |  | 1998-04-20
Water Pik, Inc. | Laars | PH0600IN09*BA | Water | Natural Gas | No Match | FALSE | TRUE | 3 |  |  |  | No Match | No Match | No Match | No Match | Copper | No Match |  | No Match |  | 600000 |  | 150000 |  | 82 | 80 |  |  | 5 |  | 82 |  |  | Federally-Regulated Commercial & Industrial Equipment | 2001-05-16 |  |  |  | 2001-05-30
Triangle Tube | Triangle Tube | EXCELLENCE 110 | Water | Natural Gas | Power | FALSE | FALSE | 1 |  |  |  | None | None | Condensing | Step Modulating | Other | Multiple-Speed |  | Standard |  | 110000 | 99000 | 30000 | 28000 | [7 empty] | 96 | 80 | Federally-Regulated Consumer Product | 2011-06-20 |  |  |  | 2013-06-05
Hydrotherm, Division of Mestek, Inc. | Hydrotherm | MOP-1540 | Water | Oil | Power | TRUE | FALSE | 3 |  |  |  | No Match | No Match | No Match | No Match | Cast Iron | No Match |  | No Match |  | 1540000 |  |  |  | 83.9 | [5 empty] | 83.9 |  |  | Non Federally-Regulated | 1993-01-14 |  |  |  | 1993-01-27
NY Boiler, LLC dba New Yorker Boiler | New Yorker | CG40A(N/P)C- | Water | Natural Gas | No Match | TRUE | FALSE | 1 |  |  |  | No Match | No Match | No Match | No Match | Cast Iron | No Match |  | No Match |  | 96000 | [10 empty] | 80.1 |  | Federally-Regulated Consumer Product | 1998-12-21 |  |  |  | 2001-11-01
Burnham Commercial | Burnham | (K)RSA125 | Water | Oil | Power | TRUE | FALSE | 1 |  |  |  | No Match | No Match | No Match | No Match | Other | No Match |  | No Match |  | 175000 | [10 empty] | 82.5 |  | Federally-Regulated Consumer Product | 1999-03-04 |  |  |  | 2000-08-01
NY Boiler, LLC dba New Yorker Boiler | New Yorker | CGS40A(N/P)I- | Steam | Natural Gas | No Match | FALSE | FALSE | 1 |  |  |  | No Match | No Match | No Match | No Match | Cast Iron | No Match |  | No Match |  | 105000 | [10 empty] | 81.4 |  | Federally-Regulated Consumer Product | 1998-08-27 |  |  |  | 2001-11-01
Lochinvar, LLC. | Lochinvar Corp. | WH(N,L)155 | Water | LPG | Power | FALSE | FALSE | 1 |  |  | TRUE |  | None | Condensing | Step Modulating | Other |  |  |  |  | 155000 | 144000 | [9 empty] | 95 | 80 | Federally-Regulated Consumer Product | 2013-04-19 |  |  |  | 2014-10-23
Ajax Boiler, Inc. | Ajax | OSGXH1500 | Steam | Natural Gas | No Match | FALSE | TRUE | 3 |  |  |  | No Match | No Match | No Match | No Match | Other | No Match |  | No Match |  | 1500000 |  |  |  | 75.5 | 75 |  |  |  | 147 |  |  |  | Non Federally-Regulated | 1988-02-05 |  |  |  | 1992-10-01
Peerless Heater Co. | Peerless | MMW-145A*** | Steam | Natural Gas | No Match | FALSE |  | 1 |  |  |  | No Match | No Match | No Match | No Match | Cast Iron | No Match |  | No Match |  | 115000 | [5 empty] | 75.8 |  | 3 | 147 |  | 70 |  | Non Federally-Regulated | 1983-08-16 |  |  |  | 1984-11-27
Laars Heating Systems Company | Laars | RHCH1200P******* | Water | LPG | Power | FALSE | TRUE | 1 |  |  |  |  | None | Non-Condensing | Step Modulating | Copper |  |  |  |  | 1200000 | 1020000 | 600000 |  | 85 | 80 | [7 empty] | Federally-Regulated Commercial & Industrial Equipment | 2007-11-01 |  |  |  | 2007-11-20
Teledyne Laars | Laars | HH1825IN04*BA | Water | Natural Gas | No Match | FALSE | TRUE | 3 |  |  |  | No Match | No Match | No Match | No Match | Copper | No Match |  | No Match |  | 1825000 |  | 456250 |  | 82 | 80 |  |  | 5 |  | 82 |  |  | Federally-Regulated Commercial & Industrial Equipment | 1996-09-20 |  |  |  | 2001-05-16
Laars Heating Systems Company | Laars | HH0600IP04*BA | Water | LPG | Induced Draft | FALSE | TRUE | 1 |  |  |  | None | None | Non-Condensing | Two-Stage Modulating | Copper | None |  | No Match |  | 600000 | 486000 | 150000 |  | 82 | 80 |  |  | 5 |  | 82 |  |  | Federally-Regulated Commercial & Industrial Equipment | 2005-11-30 |  |  |  | 2007-11-01
Bryan Steam Corp. | Bryan | CL-120-W-G | Both Steam & Water | LPG | No Match | FALSE |  | 3 |  |  |  | No Match | No Match | No Match | No Match | Other | No Match |  | No Match |  | 1200000 |  |  |  | 75 |  |  | 75 |  | 147 |  |  |  | Non Federally-Regulated | 1981-08-26 |  |  |  | 1998-04-20
U.S. Boiler Co. | U.S. Boiler Co. | 203C | Water | Natural Gas | Induced Draft | TRUE | FALSE | 1 |  |  | TRUE |  | Stack Damper | Non-Condensing | Single-Stage | Cast Iron | Single-Speed |  |  |  | 62000 | 52000 | [9 empty] | 80 | 80 | Federally-Regulated Consumer Product | 2013-04-19 |  |  |  | 2014-01-14
Slant / Fin Corp. | Galaxy | GG225HE | Steam | Natural Gas | No Match | FALSE |  | 1 |  |  |  | No Match | No Match | No Match | No Match | Cast Iron | No Match |  | No Match |  | 225000 | [5 empty] | 80 |  |  | 147 |  | 71.3 |  | Non Federally-Regulated | 1984-11-27 |  |  |  | 1998-04-20
Lochinvar, LLC. | Lochinvar | CBN0855 | Both Steam & Water | Natural Gas | No Match | FALSE | FALSE | 3 |  |  |  |  | No Match | No Match | No Match | Copper |  |  |  |  | 855000 |  |  |  | 75 | 75 | [7 empty] | Non Federally-Regulated | 1988-03-17 |  |  |  | 1998-04-20
WM Technologies | Weil-McLain | EGH-95-W/S-PI | Steam | Natural Gas | No Match | FALSE | FALSE | 3 |  |  |  | No Match | No Match | No Match | No Match | Cast Iron | No Match |  | No Match |  | 400000 |  |  |  | 80 | 75 |  |  | 147 | 147 |  |  |  | Non Federally-Regulated | 1988-02-06 |  |  |  | 1988-03-17
Hydrotherm, Division of Mestek, Inc. | PB Heat, LLC | MI-06-STDG | Water | Natural Gas | Injection Type | TRUE | FALSE | 1 |  |  | TRUE |  | Stack Damper | Non-Condensing | Single-Stage | Cast Iron | Single-Speed |  |  |  | 175000 | 143000 | [9 empty] | 80.3 | 80 | Federally-Regulated Consumer Product | 2013-04-19 |  |  |  | 2014-01-14
Glowcore Corp. | Comfort 2000 | GS060 | Water | Natural Gas | Power | FALSE | FALSE | 1 |  |  |  | No Match | No Match | No Match | No Match | Copper | No Match |  | No Match |  | 60000 | [10 empty] | 85 |  | Federally-Regulated Consumer Product | 1992-08-26 |  |  |  | 1995-02-02
Dunkirk | Ultimate Engineering / Division of Dunkirk | PFO-3-.90 | Water | Oil | No Match | TRUE | FALSE | 1 |  |  |  | No Match | No Match | No Match | No Match | Cast Iron | No Match |  | No Match |  | 126000 | [10 empty] | 82.8 |  | Federally-Regulated Consumer Product | 2000-06-07 |  |  |  | 2002-04-02
Ajax Boiler, Inc. | Ajax | OSGXB300 | Steam | Natural Gas | No Match | FALSE | TRUE | 3 |  |  |  | No Match | No Match | No Match | No Match | Other | No Match |  | No Match |  | 300000 |  |  |  | 80 | 80 |  |  |  |  | 80 |  |  | Non Federally-Regulated | 1992-10-01 |  |  |  | 1992-10-27
Ajax Boiler, Inc. | Ajax | SGXFD-6500 | Steam | Natural Gas | Power | FALSE |  | 3 |  |  |  | No Match | No Match | No Match | No Match | Other | No Match |  | No Match |  | 6500000 |  |  |  | 75.5 |  |  | 75 |  | 147 |  |  |  | Non Federally-Regulated | 1981-08-26 |  |  |  | 1998-04-20
Raypak, Inc. | Raypak | H3-502BE | Water | Natural Gas | Induced Draft | FALSE | TRUE | 1 |  |  |  |  | None | Non-Condensing | Two-Stage Modulating | Copper |  |  |  |  | 500000 | 435000 |  |  |  |  | 87 | [6 empty] | Federally-Regulated Commercial & Industrial Equipment | 2014-09-05 |  |  |  | 2014-10-21
Thermo-Dynamics Boiler Co. | Columbia Boiler / Pottstown | CSFH-5175 | Water | Oil | No Match | TRUE | FALSE | 1 |  |  |  | No Match | No Match | No Match | No Match | Cast Iron | No Match |  | No Match |  | 245000 | [10 empty] | 81.5 |  | Federally-Regulated Consumer Product | 2000-08-01 |  |  |  | 2002-04-02
Lochinvar, LLC. | Precision Parts Corp. | S88BL0250 | Both Steam & Water | LPG | No Match | FALSE | TRUE | 1 |  |  |  | No Match | No Match | No Match | No Match | Copper | No Match |  | No Match |  | 250000 | [10 empty] | 83 | 63 | Federally-Regulated Consumer Product | 1988-02-09 |  |  |  | 1995-02-02
Peerless Heater Co. | Peerless | WBV-03-085-W | Water | Oil | Power | TRUE | FALSE | 1 |  |  |  | No Match | No Match | No Match | No Match | Cast Iron | No Match |  | No Match |  | 119000 | [10 empty] | 83.8 |  | Federally-Regulated Consumer Product | 1998-08-27 |  |  |  | 1998-12-21
Hydrotherm, Division of Mestek, Inc. | Celtic | 50-FF | Steam | Natural Gas | Power | FALSE |  | 1 |  |  |  | No Match | No Match | No Match | No Match | Copper | No Match |  | No Match |  | 50000 | [5 empty] | 83.3 |  |  | 147 |  | 80.2 |  | Non Federally-Regulated | 1984-11-27 |  |  |  | 1998-04-20
Dunkirk | BDP Co. | BW5AAH000092ABAA | Water | Oil | Power | TRUE | FALSE | 1 |  |  |  | No Match | No Match | No Match | No Match | Cast Iron | No Match |  | No Match |  | 105000 | [10 empty] | 85.6 |  | Federally-Regulated Consumer Product | 1997-02-27 |  |  |  | 1998-04-20
Lochinvar, LLC. | Hamilton | HEHL315-CSI | Water | LPG | No Match | FALSE | FALSE | 3 |  |  |  | No Match | No Match | No Match | No Match | Copper | No Match |  | No Match |  | 315000 |  |  |  | 81 | 80 | [7 empty] | Federally-Regulated Commercial & Industrial Equipment | 1997-02-27 |  |  |  | 1998-04-20
Teledyne Laars | Laars | HH0600EP1LCBA | Water | LPG | No Match | TRUE | TRUE | 3 |  |  |  | No Match | No Match | No Match | No Match | Copper | No Match |  | No Match |  | 600000 |  |  |  | 82 | 80 |  |  | 350 |  |  |  |  | Federally-Regulated Commercial & Industrial Equipment | 1997-02-27 |  |  |  | 1998-04-20
Bryan Steam Corp. | Bryan | CL-150-W-FD0 | Both Steam & Water | Oil | Power | FALSE |  | 3 |  |  |  | No Match | No Match | No Match | No Match | Other | No Match |  | No Match |  | 1500000 |  |  |  | 80 | [8 empty] | Non Federally-Regulated | 1986-06-04 |  |  |  | 1998-04-20
Dunkirk | Compu-Aire | 61BWB070 | Steam | Natural Gas | No Match | FALSE | FALSE | 1 |  |  |  | No Match | No Match | No Match | No Match | Cast Iron | No Match |  | No Match |  | 70000 | [10 empty] | 72.5 | 68 | Federally-Regulated Consumer Product | 1991-05-15 |  |  |  | 1992-10-27
Dunkirk | Bryant | BW1AAN000140AAAA | Water | Natural Gas | No Match | TRUE | FALSE | 1 |  |  |  | No Match | No Match | No Match | No Match | Cast Iron | No Match |  | No Match |  | 140000 | [10 empty] | 80.3 |  | Federally-Regulated Consumer Product | 1997-02-27 |  |  |  | 1998-04-20
NY Boiler, LLC dba New Yorker Boiler | New Yorker | AP-790 | Both Steam & Water | Oil | Power | FALSE | FALSE | 1 |  |  |  | No Match | No Match | No Match | No Match | Other | No Match |  | No Match |  | 189000 | [5 empty] | 83 |  |  |  |  | 80.8 |  | Federally-Regulated Consumer Product | 1992-10-27 |  |  |  | 1998-04-20
WM Technologies | Weil-McLain | ULTRA 80 | Water | Natural Gas | Power | FALSE | FALSE | 1 |  |  |  | None | None | Condensing | Step Modulating | Other | Single-Speed | 0.04 | Standard |  | 80000 | 71000 | [9 empty] | 93 | 80 | Federally-Regulated Consumer Product | 2011-06-20 |  |  |  | 2012-11-16
Crown Boiler Co. | Crown | AWI 229S | Water | Natural Gas | Induced Draft | TRUE | FALSE | 1 |  |  | TRUE |  | Stack Damper | Non-Condensing | Single-Stage | Cast Iron | Single-Speed |  |  |  | 229000 | 186000 | [9 empty] | 80.4 | 80 | Federally-Regulated Consumer Product | 2012-11-16 |  |  |  | 2013-04-19
Rite Engineering | Rite | A165SGO | Both Steam & Water | Oil | Power | FALSE | FALSE | 3 |  |  |  | No Match | No Match | No Match | No Match | Other | No Match |  | No Match |  | 1650000 |  |  |  | 80 | [8 empty] | Non Federally-Regulated | 1988-01-22 |  |  |  | 1988-03-17
Parker Boiler Co. | Parker Boiler | G-70 | Steam | Natural Gas | Power | FALSE | FALSE | 3 |  |  |  | No Match | No Match | No Match | No Match | Other | No Match |  | No Match |  | 2940000 |  |  |  | 80.1 | 80 |  |  | 4 |  |  |  |  | Non Federally-Regulated | 1992-10-27 |  |  |  | 1996-03-13
Hydrotherm, Division of Mestek, Inc. | Hydrotherm | HC-145E-V | Water | Natural Gas | No Match | TRUE | FALSE | 1 |  |  |  | No Match | No Match | No Match | No Match | Cast Iron | No Match |  | No Match |  | 145000 | [10 empty] | 82.5 |  | Federally-Regulated Consumer Product | 1997-02-27 |  |  |  | 1998-04-20
Dunkirk | Pennco, Inc. | FS-2B | Water | Natural Gas | Power | FALSE | FALSE | 1 |  |  |  | No Match | No Match | No Match | No Match | Cast Iron | No Match |  | No Match |  | 42500 | [10 empty] | 84.4 |  | Federally-Regulated Consumer Product | 2000-06-07 |  |  |  | 2001-06-28
Parker Boiler Co. | Parker Boiler | T-970 | Steam | Natural Gas | No Match | FALSE |  | 3 |  |  |  | No Match | No Match | No Match | No Match | Other | No Match |  | No Match |  | 970000 |  |  |  | 75 |  |  | 75 | 4 | 147 |  |  |  | Non Federally-Regulated | 1981-08-26 |  |  |  | 1984-11-27
Bryan Steam Corp. | Bryan | FC-1500-S | Both Steam & Water | LPG | No Match | FALSE |  | 3 |  |  |  | No Match | No Match | No Match | No Match | Other | No Match |  | No Match |  | 1500000 |  |  |  | 75 |  |  | 75 |  | 147 |  |  |  | Non Federally-Regulated | 1981-08-26 |  |  |  | 1998-04-20
U.S. Boiler Co. | U.S. Boiler Co. | RV5 | Water | LPG | Induced Draft | FALSE | FALSE | 1 |  |  | TRUE |  | None | Non-Condensing | Single-Stage | Cast Iron | Single-Speed |  |  |  | 130000 | 114000 | [9 empty] | 87.4 | 80 | Federally-Regulated Consumer Product | 2012-11-16 |  |  |  | 2013-04-19
Dunkirk | Payne | BW2AAP000037AAAA | Water | LPG | No Match | FALSE | FALSE | 1 |  |  |  | No Match | No Match | No Match | No Match | Cast Iron | No Match |  | No Match |  | 37500 | [10 empty] | 81.4 |  | Federally-Regulated Consumer Product | 1997-02-27 |  |  |  | 1998-04-20
Lochinvar, LLC. | Lochinvar | PFN0250 | Both Steam & Water | Natural Gas | Power | FALSE | TRUE | 1 |  |  |  | No Match | No Match | No Match | No Match | Copper | No Match |  | No Match |  | 250000 | [5 empty] | 88 |  |  |  |  | 87.9 |  | Federally-Regulated Consumer Product | 1997-02-27 |  |  |  | 1998-04-20
Hydrotherm, Division of Mestek, Inc. | Multitemp | VGAM-2400BS | Steam | Natural Gas | No Match | TRUE | FALSE | 3 |  |  |  | No Match | No Match | No Match | No Match | Cast Iron | No Match |  | No Match |  | 2400000 |  |  |  | 80 | 80 |  |  | 147 |  |  |  |  | Federally-Regulated Commercial & Industrial Equipment | 1997-02-27 |  |  |  | 1998-04-20
NY Boiler, LLC dba New Yorker Boiler | New Yorker Boiler Co. | CG40C_C | Water | LPG | Induced Draft | TRUE | FALSE | 1 |  |  |  |  | Stack Damper | Non-Condensing | Single-Stage | Cast Iron | Single-Speed |  |  |  | 96000 | 80000 | [9 empty] | 80.1 | 80 | Federally-Regulated Consumer Product | 2012-05-08 |  |  |  | 2012-06-11
Laars Heating Systems Company | Triangle Tube | KS210 | Water | Natural Gas | Induced Draft | FALSE | FALSE | 1 |  |  |  |  | None | Condensing | Step Modulating | Other | Single-Speed |  |  |  | 210000 | 197000 | [9 empty] | 95.4 | 80 | Federally-Regulated Consumer Product | 2012-06-11 |  |  |  | 2013-04-19
Dunkirk | Crown | CXE-7 | Water | Natural Gas | No Match | FALSE | FALSE | 1 |  |  |  | No Match | No Match | No Match | No Match | Cast Iron | No Match |  | No Match |  | 225000 | [10 empty] | 82 |  | Federally-Regulated Consumer Product | 1997-02-27 |  |  |  | 1998-02-06
Ajax Boiler, Inc. | Ajax | OWGOFD800 | Steam | Oil | Power | FALSE | TRUE | 3 |  |  |  | No Match | No Match | No Match | No Match | Other | No Match |  | No Match |  | 800000 |  |  |  | 82 | [5 empty] | 80 |  |  | Non Federally-Regulated | 1992-10-27 |  |  |  | 1996-03-13
Ajax Boiler, Inc. | Ajax | SXOFD-4250 | Steam | Oil | Power | FALSE |  | 3 |  |  |  | No Match | No Match | No Match | No Match | Other | No Match |  | No Match |  | 4250000 |  |  |  | 75.5 | [8 empty] | Non Federally-Regulated | 1981-08-26 |  |  |  | 1998-04-20
Raypak, Inc. | Raytherm | 1336T | Steam | LPG | No Match | FALSE |  | 3 |  |  |  | No Match | No Match | No Match | No Match | Copper | No Match |  | No Match |  | 1230000 |  |  |  | 80 |  |  | 75 |  | 352 |  |  |  | Non Federally-Regulated | 1984-11-27 |  |  |  | 1998-04-20
Camus Hydronics | Camus Hydronics | MF-2002-2 | Water | Natural Gas | Power | FALSE | FALSE | 1 |  |  |  |  | None | Condensing | Two-Stage Modulating | Copper |  |  |  |  | 2000000 | 1900000 |  |  |  |  | 95 | [6 empty] | Federally-Regulated Commercial & Industrial Equipment | 2014-09-05 |  |  |  | 2014-10-21
Ajax Boiler, Inc. | Ajax | XFG525 | Water | Natural Gas | Power | FALSE | FALSE | 3 |  |  |  | No Match | No Match | No Match | No Match | Other | No Match |  | No Match |  | 525000 |  | 350000 |  | 80 | 80 |  |  |  |  | 80 |  |  | Federally-Regulated Commercial & Industrial Equipment | 1997-01-07 |  |  |  | 1997-02-27
Dunkirk | Metzger Machine Corp. | OB-75 | Water | Oil | Power | TRUE | FALSE | 1 |  |  |  | No Match | No Match | No Match | No Match | Cast Iron | No Match |  | No Match |  | 105000 | [10 empty] | 85.6 |  | Federally-Regulated Consumer Product | 1997-02-27 |  |  |  | 1998-04-20
Dunkirk | Ultimate Engineering / Division of Dunkirk | UPWB-5D | Water | Natural Gas | No Match | TRUE | FALSE | 1 |  |  |  | No Match | No Match | No Match | No Match | Cast Iron | No Match |  | No Match |  | 140000 | [10 empty] | 81.3 |  | Federally-Regulated Consumer Product | 1998-08-03 |  |  |  | 1998-08-27
PB Heat, LLC | Hydrotherm | HVX-70 | Water | LPG | Injection Type | FALSE | FALSE | 1 |  |  |  |  | None | Non-Condensing | Single-Stage | Cast Iron | Single-Speed |  |  |  | 70000 | 58000 | [9 empty] | 82.1 | 80 | Federally-Regulated Consumer Product | 2012-11-16 |  |  |  | 2013-06-17
Hydrotherm, Division of Mestek, Inc. | Hydrotherm | VG-250BW-PV | Steam | Natural Gas | No Match | FALSE |  | 1 |  |  |  | No Match | No Match | No Match | No Match | Cast Iron | No Match |  | No Match |  | 250000 | [5 empty] | 78 |  |  | 147 |  | 77.7 |  | Non Federally-Regulated | 1986-06-04 |  |  |  | 1998-04-20
Burnham Commercial | Burnham | 206PV(N/P)I- | Water | Combo (Natural Gas & Oil) | Power | FALSE | FALSE | 1 |  |  |  | No Match | No Match | No Match | No Match | Cast Iron | No Match |  | No Match |  | 164000 | [10 empty] | 82 |  | Federally-Regulated Consumer Product | 2001-11-01 |  |  |  | 2002-06-04
Water Pik, Inc. | Laars | PH1200EP16CBA | Water | LPG | No Match | TRUE | TRUE | 3 |  |  |  | No Match | No Match | No Match | No Match | Copper | No Match |  | No Match |  | 1200000 |  | 1200000 |  | 82 | 80 |  |  | 350 |  | 82 |  |  | Federally-Regulated Commercial & Industrial Equipment | 2001-05-16 |  |  |  | 2001-05-30
Lochinvar, LLC. | Hamilton | HEHN315-CSI | Water | Natural Gas | No Match | FALSE | FALSE | 3 |  |  |  | No Match | No Match | No Match | No Match | Copper | No Match |  | No Match |  | 315000 |  |  |  | 81 | 80 | [7 empty] | Federally-Regulated Commercial & Industrial Equipment | 1997-02-27 |  |  |  | 1998-04-20
WM Technologies | Weil-McLain | EG-35-SPDL-S | Steam | LPG | No Match | TRUE | FALSE | 1 |  |  |  | No Match | No Match | No Match | No Match | Cast Iron | No Match |  | No Match |  | 100000 | [10 empty] | 79.7 |  | Federally-Regulated Consumer Product | 1997-02-27 |  |  |  | 1998-04-20
PVI Industries , LLC | Weben | 60WBHE100A-TP | Steam | LPG | Power | FALSE |  | 3 |  |  |  | No Match | No Match | No Match | No Match | Other | No Match |  | No Match |  | 2391000 |  |  |  | 83 |  |  | 75 |  | 352 |  |  |  | Non Federally-Regulated | 1986-06-04 |  |  |  | 1998-04-20
Ajax Boiler, Inc. | Ajax | XNG9000 | Water | Natural Gas | No Match | FALSE | FALSE | 3 |  |  |  | No Match | No Match | No Match | No Match | Other | No Match |  | No Match |  | 9000000 |  | 4500000 |  | 80 | 80 |  |  |  |  | 80 |  |  | Federally-Regulated Commercial & Industrial Equipment | 1997-01-07 |  |  |  | 1997-02-27
Parker Boiler Co. | Parker Boiler | G-432R | Water | Natural Gas | Power | FALSE | FALSE | 3 |  |  |  | No Match | No Match | No Match | No Match | Other | No Match |  | No Match |  | 432000 |  |  |  | 84.5 | 80 |  |  | 4 |  |  |  |  | Non Federally-Regulated | 1992-10-27 |  |  |  | 1996-03-13
NY Boiler, LLC dba New Yorker Boiler | New Yorker | CLW-5* | Water | Oil | Power | TRUE | FALSE | 1 |  |  |  | No Match | No Match | No Match | No Match | Cast Iron | No Match |  | No Match |  | 231000 | [10 empty] | 80.4 |  | Federally-Regulated Consumer Product | 1998-02-06 |  |  |  | 1998-05-28
Lochinvar, LLC. | Hamilton | HEN0665 | Both Steam & Water | Natural Gas | No Match | FALSE | FALSE | 3 |  |  |  | No Match | No Match | No Match | No Match | Copper | No Match |  | No Match |  | 665000 |  |  |  | 80 | 80 | [7 empty] | Federally-Regulated Commercial & Industrial Equipment | 1997-02-27 |  |  |  | 1998-04-20
Dunkirk | Lennox | CVSB-5D | Steam | Natural Gas | No Match | TRUE | FALSE | 1 |  |  |  | No Match | No Match | No Match | No Match | Cast Iron | No Match |  | No Match |  | 150000 | [10 empty] | 79.2 |  | Federally-Regulated Consumer Product | 1997-02-27 |  |  |  | 1998-04-20
Dunkirk | Crown | BDS-92 | Water | Oil | No Match | TRUE | FALSE | 1 |  |  |  | No Match | No Match | No Match | No Match | Cast Iron | No Match |  | No Match |  | 105000 | [10 empty] | 85.2 |  | Federally-Regulated Consumer Product | 2000-06-07 |  |  |  | 2001-04-12
Ajax Boiler, Inc. | Ajax | OSOXFD525 | Steam | Oil | Power | FALSE | TRUE | 3 |  |  |  | No Match | No Match | No Match | No Match | Other | No Match |  | No Match |  | 525000 |  |  |  | 75.5 | [8 empty] | Non Federally-Regulated | 1988-03-17 |  |  |  | 1998-04-20
Rite Engineering | Rite | AI65 | Both Steam & Water | Natural Gas | No Match | FALSE |  | 3 |  |  |  | No Match | No Match | No Match | No Match | Other | No Match |  | No Match |  | 1650000 |  |  |  | 80 |  |  | 75 |  | 147 |  |  |  | Non Federally-Regulated | 1981-08-26 |  |  |  | 1998-04-20
Burnham Commercial | Burnham | XG-2005AV | Water | Natural Gas | No Match | FALSE | FALSE | 1 |  |  |  | No Match | No Match | No Match | No Match | Cast Iron | No Match |  | No Match |  | 130000 | [10 empty] | 84.6 |  | Federally-Regulated Consumer Product | 1992-10-27 |  |  |  | 1998-04-20
Edwards Engineering Corp. | Edwards Engineering Corp. | 755-155MFWR | Both Steam & Water | Natural Gas | No Match | TRUE | FALSE | 1 |  |  |  | No Match | No Match | No Match | No Match | Other | No Match |  | No Match |  | 155000 | [5 empty] | 80 |  | 147 | 147 |  | 65.7 | 63 | Non Federally-Regulated | 1988-03-17 |  |  |  | 1998-04-20
Dunkirk | Dunkirk | PVSB-5D | Steam | LPG | No Match | TRUE | FALSE | 1 |  |  |  | No Match | No Match | No Match | No Match | Cast Iron | No Match |  | No Match |  | 140000 | [10 empty] | 79.2 |  | Federally-Regulated Consumer Product | 1998-07-01 |  |  |  | 1998-08-03
Dunkirk | Ultimate Engineering / Division of Dunkirk | UPVSB-3D | Steam | LPG | No Match | TRUE | FALSE | 1 |  |  |  | No Match | No Match | No Match | No Match | Cast Iron | No Match |  | No Match |  | 70000 | [10 empty] | 81.1 |  | Federally-Regulated Consumer Product | 1998-08-03 |  |  |  | 1998-08-27
WM Technologies | Weil-McLain | ULTRA 105-UE | Water | LPG | Power | FALSE | FALSE | 1 |  |  |  |  | None | Condensing | Step Modulating | Other | Single-Speed |  |  |  | 105000 | 94000 | [9 empty] | 95.3 | 80 | Federally-Regulated Consumer Product | 2011-07-06 |  |  |  | 2013-04-19
Bryan Steam Corp. | Bryan | K-200-S-LP | Both Steam & Water | LPG | No Match | FALSE | FALSE | 3 |  |  |  | No Match | No Match | No Match | No Match | Other | No Match |  | No Match |  | 2000000 |  |  |  | 78 | 75 |  |  |  | 352 |  |  |  | Non Federally-Regulated | 1988-03-17 |  |  |  | 1998-04-20
PB Heat, LLC | PB Heat, LLC | WV-DV-03-075 | Water | Oil | Power | FALSE | FALSE | 1 |  |  |  |  | None | Non-Condensing | Single-Stage | Cast Iron | Single-Speed |  |  |  | 105000 | 92000 | [9 empty] | 86.7 | 80 | Federally-Regulated Consumer Product | 2012-07-06 |  |  |  | 2013-04-19
Burnham Commercial | Burnham | IN7 | Water | Natural Gas | No Match | TRUE | FALSE | 1 |  |  |  | No Match | No Match | No Match | No Match | Cast Iron | No Match |  | No Match |  | 210000 | [10 empty] | 82.1 |  | Federally-Regulated Consumer Product | 1998-08-03 |  |  |  | 1998-08-27
U.S. Boiler Co. | U.S. Boiler Co. | 204I | Water | LPG | Induced Draft | FALSE | FALSE | 1 |  |  |  |  | Stack Damper | Non-Condensing | Single-Stage | Cast Iron | Single-Speed |  |  |  | 96000 | 80000 | [9 empty] | 82.3 | 80 | Federally-Regulated Consumer Product | 2011-07-06 |  |  |  | 2012-06-11
Peerless Heater Co. | Peerless | O-716FDA-W | Water | Oil | Power | FALSE | FALSE | 3 |  |  |  | No Match | No Match | No Match | No Match | Cast Iron | No Match |  | No Match |  | 2464000 |  | 2464000 |  | 83.1 | 83 |  |  |  |  | 83.1 |  |  | Non Federally-Regulated | 1992-06-18 |  |  |  | 1992-10-27
Raypak, Inc. | Raypak | H-0135BCL | Water | Natural Gas | No Match | TRUE | FALSE | 1 |  |  |  | No Match | No Match | No Match | No Match | Other | No Match |  | No Match |  | 135000 | [10 empty] | 80.1 |  | Federally-Regulated Consumer Product | 1996-01-10 |  |  |  | 1998-12-21
Ajax Boiler, Inc. | Ajax | SOXFD-5500 | Steam | Oil | Power | FALSE | FALSE | 3 |  |  |  | No Match | No Match | No Match | No Match | Other | No Match |  | No Match |  | 5500000 |  |  |  | 75.5 | [8 empty] | Non Federally-Regulated | 1988-03-17 |  |  |  | 1992-10-01
Water Pik, Inc. | Laars | VW0500EP04*BA | Water | LPG | No Match | FALSE | TRUE | 3 |  |  |  | No Match | No Match | No Match | No Match | Copper | No Match |  | No Match |  | 500000 |  | 125000 |  | 82 | 80 |  |  | 5 |  | 82 |  |  | Federally-Regulated Commercial & Industrial Equipment | 2001-05-30 |  |  |  | 2001-11-21
Dunkirk | Axeman-Anderson Co. | V-5SPD | Steam | LPG | No Match | TRUE | FALSE | 1 |  |  |  | No Match | No Match | No Match | No Match | Cast Iron | No Match |  | No Match |  | 140000 | [10 empty] | 79.2 |  | Federally-Regulated Consumer Product | 1997-02-27 |  |  |  | 1998-04-20
Rite Engineering | Rite | 940S | Both Steam & Water | Natural Gas | No Match | FALSE | FALSE | 3 |  |  |  | No Match | No Match | No Match | No Match | Other | No Match |  | No Match |  | 9400000 |  |  |  | 80 | 75 |  |  |  | 147 |  |  |  | Non Federally-Regulated | 1988-01-22 |  |  |  | 1988-03-17
Lochinvar, LLC. | Lochinvar | RB(N,L)180(PM)-F9 | Water | Combo (Natural Gas & Oil) | No Match | FALSE | FALSE | 1 |  |  |  | No Match | No Match | No Match | No Match | Other | No Match |  | No Match |  | 180000 | [10 empty] | 83.1 |  | Federally-Regulated Consumer Product | 2002-06-04 |  |  |  | 2003-05-23
Dunkirk | Lennox | CVSB-4D | Steam | Natural Gas | No Match | TRUE | FALSE | 1 |  |  |  | No Match | No Match | No Match | No Match | Cast Iron | No Match |  | No Match |  | 112500 | [10 empty] | 78.8 |  | Federally-Regulated Consumer Product | 1998-08-03 |  |  |  | 1998-08-27
WM Technologies | Weil-McLain | PFG-6-PIN | Water | Natural Gas | No Match | FALSE | FALSE | 3 |  |  |  | No Match | No Match | No Match | No Match | Cast Iron | No Match |  | No Match |  | 305000 |  |  |  | 81 | 80 |  |  | 10 |  |  |  |  | Non Federally-Regulated | 1992-10-27 |  |  |  | 1996-02-29
WM Technologies | Weil-McLain | SGO-4 | Steam | Oil | Power | TRUE | FALSE | 1 |  |  |  | No Match | No Match | No Match | No Match | Cast Iron | No Match |  | No Match |  | 168000 | [10 empty] | 83.8 |  | Federally-Regulated Consumer Product | 1998-08-27 |  |  |  | 1998-12-21
Parker Boiler Co. | Parker Boiler | T1140LR | Water | Natural Gas | Power | FALSE | FALSE | 3 |  |  |  |  | No Match | No Match | No Match | Other |  |  |  |  | 1140000 |  |  |  | 84.5 | 80 |  |  | 4 | 147 | 82 |  |  | Non Federally-Regulated | 1992-08-13 |  |  |  | 1992-10-27
Bryan Steam Corp. | Bryan | 311-W-FDO | Both Steam & Water | Oil | Power | FALSE |  | 3 |  |  |  | No Match | No Match | No Match | No Match | Other | No Match |  | No Match |  | 600000 |  |  |  | 78 | [8 empty] | Non Federally-Regulated | 1981-08-26 |  |  |  | 1998-04-20
Rite Engineering | Rite | 475WGOE | Both Steam & Water | Combo (Natural Gas & Oil) | Power | FALSE | FALSE | 3 |  |  |  | No Match | No Match | No Match | No Match | Other | No Match |  | No Match |  | 4750000 |  |  |  | 83 | 80 | [7 empty] | Federally-Regulated Commercial & Industrial Equipment | 1998-03-31 |  |  |  | 1998-04-20
Thermo-Dynamics Boiler Co. | Columbia Boiler / Pottstown | WB-135 | Water | Oil | Power | TRUE | FALSE | 1 |  |  |  | No Match | No Match | No Match | No Match | Other | No Match |  | No Match |  | 189000 | [10 empty] | 84.7 |  | Federally-Regulated Consumer Product | 1997-02-27 |  |  |  | 1998-04-20
Rite Engineering | Rite | 120SGO | Both Steam & Water | Natural Gas | Power | FALSE | FALSE | 3 |  |  |  |  | No Match | No Match | No Match | Other |  |  |  |  | 1200000 |  |  |  | 80 | 75 | [7 empty] | Non Federally-Regulated | 1988-03-17 |  |  |  | 1998-04-20
Dunkirk | Caribe | BWMAAN000200 | Water | Natural Gas | Pressure | FALSE | FALSE | 1 |  |  | TRUE |  | None | Condensing | Step Modulating | Other | Single-Speed |  |  |  | 200000 | 185000 | [9 empty] | 94 | 80 | Federally-Regulated Consumer Product | 2013-04-19 |  |  |  | 2014-05-05
WM Technologies | Weil-McLain | CG-8-SPDN | Water | Natural Gas | No Match | TRUE | FALSE | 1 |  |  |  | No Match | No Match | No Match | No Match | Cast Iron | No Match |  | No Match |  | 245000 | [10 empty] | 80.5 |  | Federally-Regulated Consumer Product | 1998-07-01 |  |  |  | 1998-08-03
Axeman-Anderson Co. | Axeman-Anderson Co. | GL-119 | Water | Natural Gas | No Match | TRUE | FALSE | 1 |  |  |  | No Match | No Match | No Match | No Match | Other | No Match |  | No Match |  | 119000 | [10 empty] | 81.9 |  | Federally-Regulated Consumer Product | 1998-05-28 |  |  |  | 1998-07-01
A.O. Smith Water Products Company | A O Smith Water Products | HW-0160-**3 | Steam | LPG | No Match | FALSE | FALSE | 1 |  |  |  | No Match | No Match | No Match | No Match | Copper | No Match |  | No Match |  | 160000 | [10 empty] | 65.2 | 65 | Federally-Regulated Consumer Product | 1988-02-06 |  |  |  | 1988-03-17
Raypak, Inc. | Raypak | H*-1468*-***R*** | Both Steam & Water | LPG | No Match | FALSE | FALSE | 3 |  |  |  | No Match | No Match | No Match | No Match | Copper | No Match |  | No Match |  | 1350000 |  |  |  | 82 | 80 | [7 empty] | Non Federally-Regulated | 1992-10-27 |  |  |  | 1998-04-20
Ajax Boiler, Inc. | Ajax | WEC2000 | Water | Combo (Natural Gas & Oil) | Power | FALSE | FALSE | 3 |  |  |  | No Match | No Match | No Match | No Match | Other | No Match |  | No Match |  | 1900000 |  | 800000 |  | 85 | 80 |  |  |  |  | 80 |  |  | Federally-Regulated Commercial & Industrial Equipment | 1997-01-07 |  |  |  | 1997-02-27
Burnham Commercial | Burnham | IN7I | Steam | Natural Gas | No Match | FALSE | FALSE | 1 |  |  |  | No Match | No Match | No Match | No Match | Cast Iron | No Match |  | No Match |  | 210000 | [10 empty] | 82.1 |  | Federally-Regulated Consumer Product | 1997-02-27 |  |  |  | 1998-02-06
Dunkirk | Pennco, Inc. | 1504HWD | Water | Natural Gas | No Match | TRUE | FALSE | 1 |  |  |  | No Match | No Match | No Match | No Match | Cast Iron | No Match |  | No Match |  | 105000 | [10 empty] | 80.4 |  | Federally-Regulated Consumer Product | 1998-08-27 |  |  |  | 1998-12-21
Bryan Steam Corp. | Bryan | L-32-W-FDG | Both Steam & Water | Natural Gas | Power | FALSE | FALSE | 3 |  |  |  | No Match | No Match | No Match | No Match | Other | No Match |  | No Match |  | 2200000 |  | 2200000 |  | 78 | 75 |  |  |  | 147 | 78 |  |  | Non Federally-Regulated | 1988-01-22 |  |  |  | 1988-03-17
Unilux Manufacturing, Inc. | Unilux | ZF ZW 100 LS | Both Steam & Water | Combo (Natural Gas & Oil) | Power | FALSE | FALSE | 3 |  |  |  | No Match | No Match | No Match | No Match | Other | No Match |  | No Match |  | 1000000 |  | 700000 |  | 83.5 | 80 |  |  | 10 |  | 82 |  |  | Federally-Regulated Commercial & Industrial Equipment | 1998-02-10 |  |  |  | 1998-03-31
Peerless Heater Co. | Peerless | G-709FDA-W | Water | Natural Gas | Power | FALSE | FALSE | 3 |  |  |  | No Match | No Match | No Match | No Match | Cast Iron | No Match |  | No Match |  | 1392000 |  |  |  | 80.7 | 80 | [7 empty] | Non Federally-Regulated | 1992-10-27 |  |  |  | 1998-04-20
WM Technologies | Weil-McLain | EG-30A-W/S-PI | Steam | Natural Gas | No Match | FALSE | FALSE | 1 |  |  |  | No Match | No Match | No Match | No Match | Cast Iron | No Match |  | No Match |  | 75000 | [5 empty] | 81.3 |  | 10 | 10 |  | 69.5 | 65 | Non Federally-Regulated | 1989-08-15 |  |  |  | 1998-04-20
Dunkirk | Pennco, Inc. | 4KS1.50 | Steam | Oil | Power | FALSE | FALSE | 1 |  |  |  | No Match | No Match | No Match | No Match | Cast Iron | No Match |  | No Match |  | 210000 | [10 empty] | 82.3 |  | Federally-Regulated Consumer Product | 1997-02-27 |  |  |  | 1998-04-20
Teledyne Laars | Teledyne Laars | PH0250CP01CB | Water | LPG | No Match | TRUE | FALSE | 1 |  |  |  | No Match | No Match | No Match | No Match | Other | No Match |  | No Match |  | 250000 | [10 empty] | 82 |  | Federally-Regulated Consumer Product | 1998-08-03 |  |  |  | 1998-08-27
National Combustion Co. | Natco | FUTURA-800-GAS | Both Steam & Water | Natural Gas | Power | FALSE | FALSE | 3 |  |  |  |  | No Match | No Match | No Match | Other |  |  |  |  | 800000 |  | 800000 |  | 75 | 75 |  |  |  |  | 75 |  |  | Non Federally-Regulated | 1988-10-11 |  |  |  | 1989-08-15
Slant / Fin Corp. | Reliant 100 | 100-A-150ED | Water | Natural Gas | No Match | FALSE | FALSE | 1 |  |  |  | No Match | No Match | No Match | No Match | Cast Iron | No Match |  | No Match |  | 150000 | [5 empty] | 80.7 |  |  |  |  | 80.1 |  | Federally-Regulated Consumer Product | 1992-10-27 |  |  |  | 1998-04-20
Glowcore Corp. | Comfort 2000 | GS120 | Water | Natural Gas | Power | FALSE | FALSE | 1 |  |  |  | No Match | No Match | No Match | No Match | Copper | No Match |  | No Match |  | 120000 | [5 empty] | 81.6 |  |  |  |  | 81.8 |  | Federally-Regulated Consumer Product | 1992-10-27 |  |  |  | 1998-04-20
WM Technologies | Weil-McLain | A-SGO-3 | Steam | Oil | Power | TRUE | FALSE | 1 |  |  |  | No Match | No Match | No Match | No Match | Cast Iron | No Match |  | No Match |  | 133000 | [10 empty] | 83.8 |  | Federally-Regulated Consumer Product | 2001-04-12 |  |  |  | 2002-04-02
Ajax Boiler, Inc. | Ajax | WNG4500W | Water | Natural Gas | No Match | FALSE | TRUE | 3 |  |  |  | No Match | No Match | No Match | No Match | Other | No Match |  | No Match |  | 4500000 |  |  |  | 80 | 80 | [7 empty] | Federally-Regulated Commercial & Industrial Equipment | 1998-03-31 |  |  |  | 1998-04-20
Camus Hydronics | Camus Hydronics | MF-0800-0 | Water | Natural Gas | Power | FALSE | FALSE | 1 |  |  |  |  | None | Non-Condensing | Single-Stage | Copper |  |  |  |  | 800000 | 680000 |  |  |  |  | 85 | [6 empty] | Federally-Regulated Commercial & Industrial Equipment | 2014-09-05 |  |  |  | 2014-10-21
Vaillant Corp. | Vaillant | F100-45 HE | Water | Oil | Power | FALSE | FALSE | 1 |  |  |  | No Match | No Match | No Match | No Match | Cast Iron | No Match |  | No Match |  | 196000 | [10 empty] | 84.7 |  | Federally-Regulated Consumer Product | 1997-03-17 |  |  |  | 1998-12-21
Dunkirk | Dunkirk | 3ES1.00 | Steam | Oil | Power | TRUE | FALSE | 1 |  |  |  | No Match | No Match | No Match | No Match | Cast Iron | No Match |  | No Match |  | 140000 | [10 empty] | 81.7 |  | Federally-Regulated Consumer Product | 1998-08-03 |  |  |  | 1998-08-27
Slant / Fin Corp. | Galaxy | GG200HS | Steam | Natural Gas | No Match | TRUE |  | 1 |  |  |  | No Match | No Match | No Match | No Match | Cast Iron | No Match |  | No Match |  | 200000 | [5 empty] | 80 |  | 147 | 147 |  | 76 |  | Non Federally-Regulated | 1986-06-04 |  |  |  | 1998-04-20
Dunkirk | Carrier | BS1AAN000225AAAA | Steam | Natural Gas | No Match | TRUE | FALSE | 1 |  |  |  | No Match | No Match | No Match | No Match | Cast Iron | No Match |  | No Match |  | 225000 | [10 empty] | 80.1 |  | Federally-Regulated Consumer Product | 1998-08-27 |  |  |  | 1998-12-21
NY Boiler, LLC dba New Yorker Boiler | New Yorker | CG-50I | Water | Natural Gas | No Match | FALSE | FALSE | 1 |  |  |  | No Match | No Match | No Match | No Match | Cast Iron | No Match |  | No Match |  | 130000 | [7 empty] | 82 |  |  |  |  | Federally-Regulated Consumer Product | 1997-02-27 |  |  |  | 1998-04-20
Teledyne Laars | Laars | PH0600EP16GBA | Water | LPG | No Match | TRUE | TRUE | 3 |  |  |  | No Match | No Match | No Match | No Match | Copper | No Match |  | No Match |  | 600000 |  |  |  | 82 | 80 |  |  | 350 |  |  |  |  | Federally-Regulated Commercial & Industrial Equipment | 1997-02-27 |  |  |  | 1998-04-20
Rite Engineering | Rite | 350SY | Both Steam & Water | Natural Gas | No Match | FALSE | FALSE | 3 |  |  |  | No Match | No Match | No Match | No Match | Other | No Match |  | No Match |  | 3500000 |  | 3500000 |  | 80 | 80 |  |  |  |  | 80 |  |  | Non Federally-Regulated | 1992-10-14 |  |  |  | 1997-03-31
Raypak, Inc. | Raypak | H*-1826*-***R*** | Both Steam & Water | Natural Gas | No Match | FALSE | FALSE | 3 |  |  |  |  | No Match | No Match | No Match | Copper |  |  |  |  | 1825600 |  |  |  | 82 | 80 |  |  |  |  | 80 |  |  | Non Federally-Regulated | 1992-09-21 |  |  |  | 1992-10-27
Rite Engineering | Rite | 650WGO | Both Steam & Water | Natural Gas | Power | FALSE | FALSE | 3 |  |  |  | No Match | No Match | No Match | No Match | Other | No Match |  | No Match |  | 6500000 |  |  |  | 80 | 75 |  |  |  | 147 |  |  |  | Non Federally-Regulated | 1988-03-17 |  |  |  | 1998-04-20
Hydrotherm, Division of Mestek, Inc. | Hydrotherm | MG-4235 | Water | Natural Gas | No Match | TRUE | FALSE | 3 |  |  |  | No Match | No Match | No Match | No Match | Cast Iron | No Match |  | No Match |  | 4235000 |  |  |  | 81.3 | 80 | [5 empty] | 80 |  | Federally-Regulated Commercial & Industrial Equipment | 1997-02-27 |  |  |  | 1998-04-20
Rite Engineering | Rite | 375SGO | Both Steam & Water | Combo (Natural Gas & Oil) | Power | FALSE | FALSE | 3 |  |  |  | No Match | No Match | No Match | No Match | Other | No Match |  | No Match |  | 3750000 |  |  |  | 80 | 80 | [7 empty] | Federally-Regulated Commercial & Industrial Equipment | 1998-03-31 |  |  |  | 1998-04-20
Laars Heating Systems Company | Laars Heating Systems Co. | PH0175CP01CB | Water | LPG | Induced Draft | TRUE | FALSE | 1 |  |  |  |  | None | Non-Condensing | Single-Stage | Copper | Single-Speed |  |  |  | 175000 | 145000 | [9 empty] | 82 | 80 | Federally-Regulated Consumer Product | 2011-07-06 |  |  |  | 2015-03-24
WM Technologies | Weil-McLain | Ultra 80 | Water | Natural Gas | Power | FALSE | FALSE | 1 |  |  |  | None | None | Condensing | Step Modulating | Other | Single-Speed | 0.04 | Standard |  | 80000 | 71000 | [9 empty] | 95.2 | 80 | Federally-Regulated Consumer Product | 2010-03-16 |  |  |  | 2011-06-20
Allied Engineering Co. | Allied Engineering Co. | MG-75-N-E | Water | Natural Gas | Injection Type | FALSE | FALSE | 1 |  |  |  |  | Stack Damper | Non-Condensing | Single-Stage | Other |  |  |  |  | 75000 | 64000 | [9 empty] | 85 | 80 | Federally-Regulated Consumer Product | 2014-05-05 |  |  |  | 2014-08-08
Burnham Commercial | Burnham | K-5016B-W0 | Water | Natural Gas | No Match | TRUE | FALSE | 3 |  |  |  |  | No Match | No Match | No Match | Cast Iron |  |  |  |  | 1170000 |  |  |  | 80 | 80 |  |  | 60 | 147 | 80 |  |  | Non Federally-Regulated | 1992-06-22 |  |  |  | 1994-06-08
Thermo-Dynamics Boiler Co. | Columbia Boiler / Pottstown | CSFH-5125 | Water | Oil | Power | TRUE | FALSE | 1 |  |  |  | No Match | No Match | No Match | No Match | Cast Iron | No Match |  | No Match |  | 175000 | [10 empty] | 86 |  | Federally-Regulated Consumer Product | 2000-06-07 |  |  |  | 2000-08-01
Laars Heating Systems Company | Laars Heating Systems Co. | EDN175 | Water | LPG | Power | FALSE | FALSE | 1 |  |  |  |  | None | Non-Condensing | Step Modulating | Copper | Single-Speed |  |  |  | 175000 | 155000 | [9 empty] | 86.1 | 80 | Federally-Regulated Consumer Product | 2011-09-26 |  |  |  | 2012-08-11
Dunkirk | Lennox | CVSB-9D | Steam | LPG | No Match | TRUE | FALSE | 1 |  |  |  | No Match | No Match | No Match | No Match | Cast Iron | No Match |  | No Match |  | 280000 | [10 empty] | 80.9 |  | Federally-Regulated Consumer Product | 1998-08-27 |  |  |  | 1998-12-21
Burnham Commercial | Burnham | 209(A/B)(I/S) | Water | Natural Gas | No Match | FALSE | FALSE | 1 |  |  |  | No Match | No Match | No Match | No Match | Cast Iron | No Match |  | No Match |  | 266000 | [10 empty] | 80.9 |  | Federally-Regulated Consumer Product | 1998-02-06 |  |  |  | 1998-02-24
Ariston USA LLC | Munchkin | MUNCHKIN 140M | Water | Natural Gas | Power | FALSE | FALSE | 1 |  |  |  | None | None | Condensing | No Match | Other | No Match |  | No Match |  | 140000 | 129000 | 46000 | 53000 | 92 |  |  |  | 3 |  |  | 92 | 80 | Federally-Regulated Consumer Product | 2003-10-14 |  |  |  | 2007-11-14
Peerless Heater Co. | Peerless | MI-07-SPRK | Water | Natural Gas | No Match | FALSE | FALSE | 1 |  |  |  | No Match | No Match | No Match | No Match | Cast Iron | No Match |  | No Match |  | 195000 | [10 empty] | 82 |  | Federally-Regulated Consumer Product | 1995-08-25 |  |  |  | 1997-02-27
Miura Boiler Co. | Miura Boiler Co. | EX-1000SG | Both Steam & Water | Natural Gas | Power | TRUE | FALSE | 3 |  |  |  |  | No Match | No Match | No Match | Other |  |  |  |  | 2646000 |  |  |  | 86 | 75 |  |  | 100 | 147 |  |  |  | Non Federally-Regulated | 1991-01-28 |  |  |  | 1992-03-26
Bryan Steam Corp. | Bryan | 307-S-FDG | Both Steam & Water | Natural Gas | Power | FALSE | FALSE | 3 |  |  |  |  | No Match | No Match | No Match | Other |  |  |  |  | 300000 |  |  |  | 75 | 75 | [7 empty] | Non Federally-Regulated | 1988-03-17 |  |  |  | 1998-04-20
Bryan Steam Corp. | Bryan | R-250-S-FDO | Both Steam & Water | Oil | Power | FALSE |  | 3 |  |  |  | No Match | No Match | No Match | No Match | Other | No Match |  | No Match |  | 2500000 |  |  |  | 85 | [8 empty] | Non Federally-Regulated | 1986-06-04 |  |  |  | 1998-04-20
Dunkirk | Crown | JBF-72-SPD | Steam | LPG | No Match | TRUE | FALSE | 1 |  |  |  | No Match | No Match | No Match | No Match | Cast Iron | No Match |  | No Match |  | 210000 | [10 empty] | 80.1 |  | Federally-Regulated Consumer Product | 1998-07-01 |  |  |  | 1998-08-03
Harsco Industrial / Patterson-Kelley | Thermo-Pak | 3-WA-2016 | Steam | Natural Gas | No Match | TRUE |  | 3 |  |  |  | No Match | No Match | No Match | No Match | Other | No Match |  | No Match |  | 2016000 |  |  |  | 75 |  |  | 75 |  | 147 |  |  |  | Non Federally-Regulated | 1983-08-16 |  |  |  | 1998-04-20
Teledyne Laars | Teledyne Laars | PH0250CP12KB | Water | LPG | No Match | FALSE | FALSE | 1 |  |  |  | No Match | No Match | No Match | No Match | Other | No Match |  | No Match |  | 250000 | [10 empty] | 82 |  | Federally-Regulated Consumer Product | 1997-02-27 |  |  |  | 1998-02-06
Ajax Boiler, Inc. | Ajax | HFC900W | Steam | Combo (Natural Gas & Oil) | Power | FALSE | TRUE | 3 |  |  |  | No Match | No Match | No Match | No Match | Other | No Match |  | No Match |  | 900000 |  | 600000 |  | 80 | 80 |  |  |  |  | 80 |  |  | Federally-Regulated Commercial & Industrial Equipment | 1997-01-07 |  |  |  | 2009-03-12
Water Pik, Inc. | Laars | VW5000IP18C* | Water | LPG | No Match | FALSE | FALSE | 3 |  |  |  | No Match | No Match | No Match | No Match | Copper | No Match |  | No Match |  | 5000000 |  | 5000000 |  | 82 | 80 |  |  | 5 |  | 82 |  |  | Federally-Regulated Commercial & Industrial Equipment | 2001-05-30 |  |  |  | 2001-11-21
Peerless Heater Co. | Peerless | MC-04-STDG | Water | Natural Gas | No Match | TRUE | FALSE | 1 |  |  |  | No Match | No Match | No Match | No Match | Cast Iron | No Match |  | No Match |  | 97500 | [10 empty] | 80.1 |  | Federally-Regulated Consumer Product | 1997-02-27 |  |  |  | 1998-04-20
Slant / Fin Corp. | Slant / Fin | GX-225D | Water | Combo (Natural Gas & Oil) | No Match | TRUE | FALSE | 1 |  |  |  | No Match | No Match | No Match | No Match | Cast Iron | No Match |  | No Match |  | 225000 | [10 empty] | 80.4 | 80 | Federally-Regulated Consumer Product | 2001-11-01 |  |  |  | 2007-11-14
WM Technologies | Weil-McLain | 1178-S | Steam | Natural Gas | Power | FALSE | FALSE | 3 |  |  |  | No Match | No Match | No Match | No Match | Cast Iron | No Match |  | No Match |  | 1527000 |  |  |  | 81.8 | 80 |  |  | 147 |  | 81.8 |  |  | Non Federally-Regulated | 1993-06-01 |  |  |  | 1996-02-29
Camus Hydronics | Camus Hydronics | MFPH-2010-0G | Water | LPG | Power | FALSE | FALSE | 1 |  |  |  |  | None | Non-Condensing | Single-Stage | Copper |  |  |  |  | 2000000 | 1700000 |  |  | 85 |  | 85 | [6 empty] | Federally-Regulated Commercial & Industrial Equipment | 2014-08-11 |  |  |  | 2014-10-21
Camus Hydronics | Camus Hydronics | DMPC-0053-MPI | Water | LPG | Power | FALSE | FALSE | 1 |  |  |  |  | None | Condensing | Step Modulating | Other |  |  |  |  | 50000 | 45000 | [9 empty] | 90 | 80 | Federally-Regulated Consumer Product | 2013-04-19 |  |  |  | 2014-08-08
Rite Engineering | Rite | 300SGO | Both Steam & Water | Oil | Power | FALSE | FALSE | 3 |  |  |  | No Match | No Match | No Match | No Match | Other | No Match |  | No Match |  | 3000000 |  |  |  | 80 | [8 empty] | Non Federally-Regulated | 1988-03-17 |  |  |  | 1992-10-14
Rite Engineering | Rite | 48SGO | Both Steam & Water | Oil | Power | FALSE | FALSE | 3 |  |  |  | No Match | No Match | No Match | No Match | Other | No Match |  | No Match |  | 480000 |  |  |  | 80 | [8 empty] | Non Federally-Regulated | 1988-01-22 |  |  |  | 1988-03-17
Water Pik, Inc. | Laars | PW0250CN12CB | Water | Natural Gas | No Match | FALSE | FALSE | 1 |  |  |  | No Match | No Match | No Match | No Match | Other | No Match |  | No Match |  | 250000 | [10 empty] | 82 |  | Federally-Regulated Consumer Product | 2001-01-30 |  |  |  | 2001-04-12
Burnham Commercial | Burnham Corp. | IN7 | Steam | LPG | Induced Draft | TRUE | FALSE | 1 |  |  |  |  | Stack Damper | Non-Condensing | Single-Stage | Cast Iron |  |  |  |  | 210000 | 173000 | [9 empty] | 80.9 | 75 | Federally-Regulated Consumer Product | 2007-11-14 |  |  |  | 2015-03-24
Water Pik, Inc. | Laars | PH0175CN12KB | Water | Natural Gas | No Match | FALSE | FALSE | 1 |  |  |  | No Match | No Match | No Match | No Match | Other | No Match |  | No Match |  | 175000 | [10 empty] | 82 |  | Federally-Regulated Consumer Product | 2001-01-30 |  |  |  | 2001-04-12
Teledyne Laars | Laars | PH1200EP16CBA | Water | LPG | No Match | FALSE | TRUE | 3 |  |  |  | No Match | No Match | No Match | No Match | Copper | No Match |  | No Match |  | 1200000 |  |  |  | 82 | 80 |  |  | 350 |  | 82 |  |  | Non Federally-Regulated | 1992-05-11 |  |  |  | 1992-08-27
PVI Industries , LLC | PVI Industries | 18 EWB 85A-E | Water | Electricity | No Match | TRUE | FALSE | 1 |  |  |  | No Match | No Match | No Match | No Match | Other | No Match |  | No Match |  | 61000 |  |  |  | 99.9 | [6 empty] | 99.8 |  | Federally-Regulated Consumer Product | 1992-09-29 |  |  |  | 1992-09-30
Water Pik, Inc. | Laars | VW2200EN18AC | Water | Natural Gas | No Match | FALSE | TRUE | 3 |  |  |  | No Match | No Match | No Match | No Match | Copper | No Match |  | No Match |  | 2205000 |  | 2205000 |  | 81 | 80 |  |  | 5 |  | 81 |  |  | Federally-Regulated Commercial & Industrial Equipment | 2001-05-30 |  |  |  | 2001-11-21
Edwards Engineering Corp. | Edwards Engineering Corp. | 556-115MFW | Both Steam & Water | Natural Gas | No Match | TRUE |  | 1 |  |  |  | No Match | No Match | No Match | No Match | Other | No Match |  | No Match |  | 115000 | [5 empty] | 80 |  | 147 | 147 |  | 62.7 |  | Non Federally-Regulated | 1983-08-16 |  |  |  | 1998-04-20
Crown Boiler Co. | Crown | ABF-280-EID | Water | Natural Gas | No Match | FALSE | FALSE | 1 |  |  |  | No Match | No Match | No Match | No Match | Cast Iron | No Match |  | No Match |  | 280000 | [5 empty] | 80.7 |  |  |  |  | 80.7 |  | Federally-Regulated Consumer Product | 1992-10-27 |  |  |  | 1998-04-20
NY Boiler, LLC dba New Yorker Boiler | New Yorker | OS-123-1 | Both Steam & Water | Oil | No Match | FALSE | TRUE | 1 |  |  |  | No Match | No Match | No Match | No Match | Other | No Match |  | No Match |  | 154000 | [5 empty] | 79.8 |  |  |  |  | 76.2 |  | Federally-Regulated Consumer Product | 1997-02-27 |  |  |  | 1998-04-20
PVI Industries , LLC | PVI | 200 SBHE 250A-TP | Steam | Electricity | No Match | FALSE | FALSE | 3 |  |  |  | No Match | No Match | No Match | No Match | Other | No Match |  | No Match |  | 8000000 |  |  |  | 84 | [8 empty] | Non Federally-Regulated | 1992-10-27 |  |  |  | 1996-07-31
Thermo-Dynamics Boiler Co. | Columbia Boiler / Pottstown | CEG-150BID | Steam | Natural Gas | No Match | FALSE | FALSE | 1 |  |  |  | No Match | No Match | No Match | No Match | Cast Iron | No Match |  | No Match |  | 150000 | [10 empty] | 80.4 |  | Federally-Regulated Consumer Product | 1997-02-27 |  |  |  | 1998-04-20
Slant / Fin Corp. | Galaxy | GG100HES | Steam | Natural Gas | No Match | FALSE |  | 1 |  |  |  | No Match | No Match | No Match | No Match | Cast Iron | No Match |  | No Match |  | 100000 | [5 empty] | 80 |  |  | 147 |  | 75.9 |  | Non Federally-Regulated | 1986-06-04 |  |  |  | 1998-04-20
Axeman-Anderson Co. | Axeman-Anderson Co. | PVT-210HD | Water | Oil | Power | FALSE | FALSE | 1 |  |  |  | No Match | No Match | No Match | No Match | Other | No Match |  | No Match |  | 210000 | [10 empty] | 84.8 |  | Federally-Regulated Consumer Product | 1997-02-27 |  |  |  | 1998-02-06
Smith Cast Iron Boilers | Smith Cast Iron Boilers | GB100-W-11-CON-D | Water | Natural Gas | No Match | TRUE | FALSE | 1 |  |  |  | No Match | No Match | No Match | No Match | Cast Iron | No Match |  | No Match |  | 250000 | [10 empty] | 82.1 |  | Federally-Regulated Consumer Product | 1997-02-27 |  |  |  | 1998-04-20
Bryan Steam Corp. | Bryan | F(A)-150-W | Both Steam & Water | LPG | No Match | FALSE |  | 1 |  |  |  | No Match | No Match | No Match | No Match | Other | No Match |  | No Match |  | 150000 | [5 empty] | 75 | 75 | [5 empty] | Non Federally-Regulated | 1981-08-26 |  |  |  | 1998-04-20
Dunkirk | Dunkirk | 4EW1.25* | Water | Oil | No Match | TRUE | FALSE | 1 |  |  |  | No Match | No Match | No Match | No Match | Cast Iron | No Match |  | No Match |  | 175000 | [10 empty] | 83.9 |  | Federally-Regulated Consumer Product | 2000-09-27 |  |  |  | 2002-04-02
Slant / Fin Corp. | Slant / Fin | L40P | Water | Oil | Power | TRUE | FALSE | 1 |  |  |  | No Match | No Match | No Match | No Match | Cast Iron | No Match |  | No Match |  | 224000 | [10 empty] | 84.4 |  | Federally-Regulated Consumer Product | 1995-08-30 |  |  |  | 1998-12-21
Teledyne Laars | Laars | NJ750 | Steam | Natural Gas | No Match | FALSE | TRUE | 3 |  |  |  | No Match | No Match | No Match | No Match | Copper | No Match |  | No Match |  | 750000 |  | 750000 |  | 75 | 75 |  |  | 5 | 147 | 75 |  |  | Non Federally-Regulated | 1988-02-06 |  |  |  | 1996-03-13
Ajax Boiler, Inc. | Ajax | WNG450W | Water | Natural Gas | No Match | FALSE | TRUE | 3 |  |  |  | No Match | No Match | No Match | No Match | Other | No Match |  | No Match |  | 450000 |  |  |  | 80 | 80 | [7 empty] | Federally-Regulated Commercial & Industrial Equipment | 1997-02-27 |  |  |  | 1998-04-20
Dunkirk | Carrier | BW5AAH000111ABAA | Water | Oil | Power | TRUE | FALSE | 1 |  |  |  | No Match | No Match | No Match | No Match | Cast Iron | No Match |  | No Match |  | 126000 | [10 empty] | 86.4 |  | Federally-Regulated Consumer Product | 1998-07-01 |  |  |  | 1998-08-03
Lochinvar, LLC. | Versa-Tube | HVHL400-CSI | Both Steam & Water | LPG | Power | FALSE | TRUE | 3 |  |  |  | No Match | No Match | No Match | No Match | Copper | No Match |  | No Match |  | 399999 |  | 399999 |  | 84 | 80 |  |  |  |  | 84 |  |  | Non Federally-Regulated | 1992-09-28 |  |  |  | 2007-12-12
Teledyne Laars | Teledyne Laars | PW0125CN01KB | Water | Natural Gas | No Match | TRUE | FALSE | 1 |  |  |  | No Match | No Match | No Match | No Match | Other | No Match |  | No Match |  | 125000 | [10 empty] | 80.1 |  | Federally-Regulated Consumer Product | 1997-02-27 |  |  |  | 1998-04-20
Dunkirk | Ultimate Engineering / Division of Dunkirk | PFO-3T-.50 | Water | Oil | Power | TRUE | FALSE | 1 |  |  |  | No Match | No Match | No Match | No Match | Cast Iron | No Match |  | No Match |  | 70000 | [10 empty] | 87.6 |  | Federally-Regulated Consumer Product | 1998-12-21 |  |  |  | 2000-06-07
H. B. Smith Co. | H. B. Smith | G210-S-7INT-D | Steam | Natural Gas | No Match | FALSE | FALSE | 1 |  |  |  | No Match | No Match | No Match | No Match | Other | No Match |  | No Match |  | 225000 | [5 empty] | 80.6 |  | 20 | 10 |  | 79 | 65 | Non Federally-Regulated | 1988-03-17 |  |  |  | 1998-04-20
Rite Engineering | Rite | 165SO | Both Steam & Water | Oil | Power | FALSE |  | 3 |  |  |  | No Match | No Match | No Match | No Match | Other | No Match |  | No Match |  | 1650000 |  |  |  | 80 | [8 empty] | Non Federally-Regulated | 1981-08-26 |  |  |  | 1998-04-20
Lochinvar, LLC. | Lochinvar Water Heater | CBL025S | Both Steam & Water | LPG | No Match | FALSE | TRUE | 1 |  |  |  | No Match | No Match | No Match | No Match | Copper | No Match |  | No Match |  | 255000 | [5 empty] | 75 |  |  |  |  | 63 | 63 | Non Federally-Regulated | 1988-03-17 |  |  |  | 1998-04-20
NY Boiler, LLC dba New Yorker Boiler | New Yorker Boiler Co. | CG50_C | Water | Natural Gas | Induced Draft | TRUE | FALSE | 1 |  |  | TRUE |  | Stack Damper | Non-Condensing | Single-Stage | Cast Iron | Single-Speed |  |  |  | 130000 | 108000 | [9 empty] | 80.2 | 80 | Federally-Regulated Consumer Product | 2012-11-16 |  |  |  | 2013-04-19
Teledyne Laars | Laars | PH1670IN09C1A | Water | Natural Gas | No Match | FALSE | FALSE | 3 |  |  |  |  | No Match | No Match | No Match | Copper |  |  |  |  | 1670000 |  |  |  | 81 | 80 |  |  | 5 | 147 | 81 |  |  | Non Federally-Regulated | 1992-05-11 |  |  |  | 1992-06-23
Ajax Boiler, Inc. | Ajax | OSGXB1250 | Steam | Natural Gas | No Match | FALSE | TRUE | 3 |  |  |  | No Match | No Match | No Match | No Match | Other | No Match |  | No Match |  | 1250000 |  |  |  | 80 | 80 |  |  |  |  | 80 |  |  | Non Federally-Regulated | 1992-10-01 |  |  |  | 1992-10-27
Hydrotherm, Division of Mestek, Inc. | Multitemp | MR-420C | Water | LPG | No Match | TRUE | FALSE | 3 |  |  |  | No Match | No Match | No Match | No Match | Cast Iron | No Match |  | No Match |  | 400000 |  |  |  | 83 | 80 |  |  | 147 |  |  |  |  | Federally-Regulated Commercial & Industrial Equipment | 1997-02-27 |  |  |  | 1998-04-20
Bryan Steam Corp. | Bryan | K-500-W-G | Both Steam & Water | Natural Gas | No Match | FALSE | FALSE | 3 |  |  |  |  | No Match | No Match | No Match | Other |  |  |  |  | 5000000 |  |  |  | 79 | 75 | [7 empty] | Non Federally-Regulated | 1988-03-17 |  |  |  | 1998-04-20
Ajax Boiler, Inc. | Ajax | HFC4500 | Steam | Combo (Natural Gas & Oil) | Power | FALSE | FALSE | 3 |  |  |  | No Match | No Match | No Match | No Match | Other | No Match |  | No Match |  | 4500000 |  | 1800000 |  | 80 | 80 |  |  |  |  | 80 |  |  | Federally-Regulated Commercial & Industrial Equipment | 1997-01-07 |  |  |  | 1997-02-27
Lochinvar, LLC. | Lochinvar Water Heater | CBL0215 | Both Steam & Water | LPG | No Match | FALSE | TRUE | 1 |  |  |  | No Match | No Match | No Match | No Match | Copper | No Match |  | No Match |  | 216000 | [5 empty] | 75 |  |  |  |  | 63 | 63 | Non Federally-Regulated | 1989-08-15 |  |  |  | 1998-04-20
Ajax Boiler, Inc. | Ajax | WG-WGB-1125-D | Steam | Natural Gas | No Match | FALSE | FALSE | 3 |  |  |  | No Match | No Match | No Match | No Match | Other | No Match |  | No Match |  | 1125000 |  |  |  | 80 | 80 |  |  |  |  | 80 |  |  | Non Federally-Regulated | 1992-10-01 |  |  |  | 1996-02-29
Smith Cast Iron Boilers | Smith Cast Iron Boilers | 8-W-6H | Water | Oil | Power | TRUE | FALSE | 1 |  |  |  | No Match | No Match | No Match | No Match | Cast Iron | No Match |  | No Match |  | 294000 | [10 empty] | 84.8 |  | Federally-Regulated Consumer Product | 1998-08-03 |  |  |  | 1998-08-27
Rite Engineering | Rite | 55SY | Both Steam & Water | Natural Gas | No Match | FALSE |  | 3 |  |  |  | No Match | No Match | No Match | No Match | Other | No Match |  | No Match |  | 550000 |  |  |  | 80 |  |  | 75 |  | 147 |  |  |  | Non Federally-Regulated | 1981-08-26 |  |  |  | 1998-04-20
Ajax Boiler, Inc. | Ajax | OSGXB5500 | Steam | Natural Gas | No Match | FALSE | TRUE | 3 |  |  |  | No Match | No Match | No Match | No Match | Other | No Match |  | No Match |  | 5500000 |  |  |  | 80 | 80 |  |  |  |  | 80 |  |  | Non Federally-Regulated | 1992-10-01 |  |  |  | 1992-10-27
Peerless Heater Co. | Peerless | G-761-WID | Steam | Natural Gas | No Match | FALSE | FALSE | 1 |  |  |  | No Match | No Match | No Match | No Match | Cast Iron | No Match |  | No Match |  | 240000 | [5 empty] | 80.5 |  | 3 |  |  | 80.6 |  | Federally-Regulated Consumer Product | 1992-10-27 |  |  |  | 1998-04-20
Crown Boiler Co. | Crown | XE-3 | Steam | LPG | Power | FALSE | FALSE | 1 |  |  |  | No Match | No Match | No Match | No Match | Cast Iron | No Match |  | No Match |  | 75000 | [10 empty] | 84 | 65 | Federally-Regulated Consumer Product | 1990-04-19 |  |  |  | 1992-08-31
Axeman-Anderson Co. | Axeman-Anderson Co. | 128NPO-U | Water | Oil | Power | TRUE | FALSE | 1 |  |  |  | No Match | No Match | No Match | No Match | Other | No Match |  | No Match |  | 210000 | [10 empty] | 86.1 |  | Federally-Regulated Consumer Product | 1998-02-06 |  |  |  | 1998-05-28
Peerless Heater Co. | Peerless | WBV-03-085-W | Water | Oil | Power | TRUE | FALSE | 1 |  |  |  | No Match | No Match | No Match | No Match | Cast Iron | No Match |  | No Match |  | 119000 | [10 empty] | 83.8 |  | Federally-Regulated Consumer Product | 1998-02-06 |  |  |  | 1998-05-28
Lochinvar, LLC. | Hamilton Engineering | HEN0220 | Both Steam & Water | Natural Gas | No Match | FALSE | TRUE | 1 |  |  |  | No Match | No Match | No Match | No Match | Copper | No Match |  | No Match |  | 216000 | [10 empty] | 63 | 63 | Federally-Regulated Consumer Product | 1988-02-09 |  |  |  | 1992-01-13
U.S. Boiler Co. | U.S. Boiler Co. | MPO115 | Water | Oil | Power | FALSE | FALSE | 1 |  |  |  |  | None | Non-Condensing | Single-Stage | Cast Iron | Single-Speed |  |  |  | 115000 | 101000 | [9 empty] | 87 | 80 | Federally-Regulated Consumer Product | 2011-07-06 |  |  |  | 2012-04-02
Teledyne Laars | Laars | HH1670IN09*BA | Water | Natural Gas | No Match | FALSE | TRUE | 3 |  |  |  | No Match | No Match | No Match | No Match | Copper | No Match |  | No Match |  | 1670000 |  |  |  | 82 | 80 |  |  | 5 |  |  |  |  | Federally-Regulated Commercial & Industrial Equipment | 1997-02-27 |  |  |  | 1998-04-20
Water Pik, Inc. | Laars | HH0250CN12KB | Water | Natural Gas | No Match | FALSE | FALSE | 1 |  |  |  | No Match | No Match | No Match | No Match | Other | No Match |  | No Match |  | 250000 | [10 empty] | 82 |  | Federally-Regulated Consumer Product | 2001-01-30 |  |  |  | 2001-04-12
PVI Industries , LLC | PVI | 558 EWB 225A-E | Water | Electricity | No Match | TRUE | FALSE | 3 |  |  |  | No Match | No Match | No Match | No Match | Other | No Match |  | No Match |  | 1904000 |  |  |  | 99.9 | [8 empty] | Non Federally-Regulated | 1992-10-27 |  |  |  | 1998-04-20
WM Technologies | Weil-McLain | SGO-3W | Water | Oil | Power | TRUE | FALSE | 1 |  |  |  | No Match | No Match | No Match | No Match | Cast Iron | No Match |  | No Match |  | 133000 | [10 empty] | 85.3 |  | Federally-Regulated Consumer Product | 1998-12-21 |  |  |  | 1999-05-10
Rite Engineering | Rite | A165WG | Both Steam & Water | Natural Gas | Power | FALSE | FALSE | 3 |  |  |  | No Match | No Match | No Match | No Match | Other | No Match |  | No Match |  | 1650000 |  |  |  | 80 | 75 |  |  |  | 147 |  |  |  | Non Federally-Regulated | 1988-01-22 |  |  |  | 1988-03-17
Buderus | Buderus | G124X-25SP | Water | Natural Gas | No Match | TRUE | FALSE | 1 |  |  |  | No Match | No Match | No Match | No Match | Cast Iron | No Match |  | No Match |  | 103000 | [10 empty] | 81.5 |  | Federally-Regulated Consumer Product | 1999-06-29 |  |  |  | 2001-11-01
Parker Boiler Co. | Parker Boiler | T300R | Water | Natural Gas | No Match | FALSE | FALSE | 3 |  |  |  | No Match | No Match | No Match | No Match | Other | No Match |  | No Match |  | 300000 |  |  |  | 84.5 | 80 |  |  | 4 |  |  |  |  | Non Federally-Regulated | 1992-10-27 |  |  |  | 1996-03-13
Axeman-Anderson Co. | Axeman-Anderson Co. | OL-105 | Water | Oil | Power | TRUE | FALSE | 1 |  |  |  | No Match | No Match | No Match | No Match | Other | No Match |  | No Match |  | 105000 | [10 empty] | 85.2 |  | Federally-Regulated Consumer Product | 1998-07-01 |  |  |  | 1998-08-03
Lochinvar, LLC. | Hamilton | HEN0760 | Both Steam & Water | Natural Gas | No Match | FALSE | FALSE | 3 |  |  |  | No Match | No Match | No Match | No Match | Copper | No Match |  | No Match |  | 760000 |  |  |  | 80 | 80 | [7 empty] | Federally-Regulated Commercial & Industrial Equipment | 1997-02-27 |  |  |  | 1998-04-20
Ajax Boiler, Inc. | Ajax | WGOXFD-5500 | Steam | Natural Gas | Power | FALSE |  | 3 |  |  |  | No Match | No Match | No Match | No Match | Other | No Match |  | No Match |  | 5500000 |  |  |  | 75.5 |  |  | 75 |  | 147 |  |  |  | Non Federally-Regulated | 1981-08-26 |  |  |  | 1998-04-20
Vaillant Corp. | Vaillant | GA100-17EI | Water | LPG | No Match | FALSE | FALSE | 1 |  |  |  | No Match | No Match | No Match | No Match | Cast Iron | No Match |  | No Match |  | 170000 | [10 empty] | 83 |  | Federally-Regulated Consumer Product | 1997-02-27 |  |  |  | 1997-03-17
Teledyne Laars | Laars | HJ750 | Steam | Natural Gas | No Match | FALSE | TRUE | 3 |  |  |  | No Match | No Match | No Match | No Match | Copper | No Match |  | No Match |  | 750000 |  |  |  | 75 | 75 |  |  | 5 | 147 |  |  |  | Non Federally-Regulated | 1988-03-17 |  |  |  | 1998-04-20
Camus Hydronics | Camus Hydronics | MFPW-2002-2G | Water | LPG | Power | FALSE | FALSE | 1 |  |  |  |  | None | Condensing | Two-Stage Modulating | Copper |  |  |  |  | 2000000 | 1900000 |  |  | 95 |  | 95 | [6 empty] | Federally-Regulated Commercial & Industrial Equipment | 2014-08-11 |  |  |  | 2014-10-21
Viessmann Manufacturing Co., Inc. | Viessmann Manufacturing | Vitogas 50/ ECD-180 | Water | Combo (Natural Gas & Oil) | No Match | FALSE | FALSE | 1 |  |  |  | No Match | No Match | No Match | No Match | Cast Iron | No Match |  | No Match |  | 180000 | [10 empty] | 83.2 |  | Federally-Regulated Consumer Product | 2001-11-01 |  |  |  | 2002-06-04
WM Technologies | Weil-McLain | 1394 | Steam | Natural Gas | Power | FALSE | FALSE | 3 |  |  |  | No Match | No Match | No Match | No Match | Cast Iron | No Match |  | No Match |  | 4330000 |  |  |  | 80.3 | 75 |  |  | 147 | 147 |  |  |  | Non Federally-Regulated | 1988-03-17 |  |  |  | 1992-06-22
Peerless Heater Co. | Peerless | G-707FDA-S | Steam | Natural Gas | Power | FALSE | FALSE | 3 |  |  |  |  | No Match | No Match | No Match | Cast Iron |  |  |  |  | 1064000 |  | 1064000 |  | 80.8 | 80 |  |  |  |  | 80.8 |  |  | Non Federally-Regulated | 1992-06-18 |  |  |  | 1992-10-27
Utica Boilers | Utica Boilers | SFH4150S | Steam | Oil | Power | TRUE | FALSE | 1 |  |  |  | No Match | No Match | No Match | No Match | Cast Iron | No Match |  | No Match |  | 210000 | [10 empty] | 81 |  | Federally-Regulated Consumer Product | 1996-01-10 |  |  |  | 1998-12-21
Smith Cast Iron Boilers | H. B. Smith | G400-S/W-29INT | Steam | Natural Gas | No Match | FALSE | FALSE | 3 |  |  |  | No Match | No Match | No Match | No Match | Other | No Match |  | No Match |  | 7000000 |  |  |  | 80 | 75 |  |  | 40 | 147 |  |  |  | Non Federally-Regulated | 1988-01-22 |  |  |  | 1996-02-13
Dunkirk | Ultimate Engineering / Division of Dunkirk | UPVSB-4D | Steam | Natural Gas | No Match | TRUE | FALSE | 1 |  |  |  | No Match | No Match | No Match | No Match | Cast Iron | No Match |  | No Match |  | 112500 | [10 empty] | 78.8 |  | Federally-Regulated Consumer Product | 1998-12-21 |  |  |  | 2000-06-07
Burnham Commercial | Burnham | IN7(S/L)(N/P)(I/S)- | Steam | Combo (Natural Gas & Oil) | No Match | FALSE | FALSE | 1 |  |  |  | No Match | No Match | No Match | No Match | Cast Iron | No Match |  | No Match |  | 210000 | [10 empty] | 82.1 | 75 | Federally-Regulated Consumer Product | 2003-05-23 |  |  |  | 2007-11-14
Burnham Commercial | Burnham | SP3(N/P)I- | Water | Combo (Natural Gas & Oil) | No Match | FALSE | FALSE | 1 |  |  |  | No Match | No Match | No Match | No Match | Cast Iron | No Match |  | No Match |  | 62000 | [10 empty] | 84 | 80 | Federally-Regulated Consumer Product | 2003-05-23 |  |  |  | 2007-11-14
Slant / Fin Corp. | Galaxy | GG225HDP | Steam | Natural Gas | No Match | TRUE | FALSE | 1 |  |  |  | No Match | No Match | No Match | No Match | Other | No Match |  | No Match |  | 225000 | [5 empty] | 80 |  | 147 | 147 |  | 81.5 | 63 | Non Federally-Regulated | 1988-03-17 |  |  |  | 1998-04-20
Camus Hydronics | Camus Hydronics | DMNW-0152 | Water | Natural Gas | Power | FALSE | FALSE | 1 |  |  | TRUE |  | None | Condensing | Step Modulating | Other | Single-Speed |  |  |  | 150000 | 135000 | [9 empty] | 90 | 80 | Federally-Regulated Consumer Product | 2013-04-19 |  |  |  | 2013-11-14
Laars Heating Systems Company | Laars | HH1010IN04*BA | Water | Natural Gas | Induced Draft | FALSE | TRUE | 1 |  |  |  | None | None | Non-Condensing | Step Modulating | Copper | None |  | No Match |  | 1010000 | 818100 | 252500 |  | 82 | 80 |  |  | 5 |  | 82 |  |  | Federally-Regulated Commercial & Industrial Equipment | 2005-11-30 |  |  |  | 2007-11-01
Hydrotherm, Division of Mestek, Inc. | PB Heat, LLC | MI-05-SV | Water | LPG | Injection Type | FALSE | FALSE | 1 |  |  |  |  | Stack Damper | Non-Condensing | Single-Stage | Cast Iron | Single-Speed |  |  |  | 140000 | 115000 | [9 empty] | 82 | 80 | Federally-Regulated Consumer Product | 2011-07-06 |  |  |  | 2012-07-06
Sellers Engineering Co. | Gas Immersion Boiler | 125HPSHLN390 | Steam | Natural Gas | Power | FALSE | FALSE | 3 |  |  |  | No Match | No Match | No Match | No Match | Other | No Match |  | No Match |  | 5231000 |  |  |  | 81 | 80 |  |  | 25 |  |  |  |  | Federally-Regulated Commercial & Industrial Equipment | 1997-02-27 |  |  |  | 1998-04-20
Ajax Boiler, Inc. | Ajax | WEG-600 | Water | Combo (Natural Gas & Oil) | Power | FALSE | FALSE | 3 |  |  |  | No Match | No Match | No Match | No Match | Other | No Match |  | No Match |  | 570000 |  | 285000 |  | 85 | 80 |  |  |  | 147 | 82 |  |  | Non Federally-Regulated | 1992-09-21 |  |  |  | 1992-10-27
Parker Boiler Co. | Parker Boiler | WH-970 | Both Steam & Water | Natural Gas | No Match | FALSE | FALSE | 3 |  |  |  |  | No Match | No Match | No Match | Other |  |  |  |  | 970000 |  |  |  | 75 | 75 |  |  | 4 | 147 |  |  |  | Non Federally-Regulated | 1988-03-17 |  |  |  | 1998-04-20
Laars Heating Systems Company | Bradford-White Corp. | BNTH500 | Water | Natural Gas | Power | FALSE | FALSE | 1 |  |  |  |  | None | Condensing | Step Modulating | Other |  |  |  |  | 500000 | 475000 |  |  | 95 | 80 | 95 | [6 empty] | Federally-Regulated Commercial & Industrial Equipment | 2012-06-11 |  |  |  | 2014-08-11
Raypak, Inc. | Raypak | H*-0992* | Both Steam & Water | Natural Gas | Power | FALSE | TRUE | 3 |  |  |  | No Match | No Match | No Match | No Match | Copper | No Match |  | No Match |  | 990000 |  | 540000 |  | 84 | 80 |  |  |  |  | 80 |  |  | Federally-Regulated Commercial & Industrial Equipment | 2000-05-09 |  |  |  | 2002-08-05
Peerless Heater Co. | Peerless | LC-10-S | Steam | Combo (Natural Gas & Oil) | Power | FALSE | FALSE | 3 |  |  |  | No Match | No Match | No Match | No Match | Cast Iron | No Match |  | No Match |  | 1860000 |  | 1860000 |  | 81.1 | 80 |  |  |  |  | 81.1 |  |  | Federally-Regulated Commercial & Industrial Equipment | 1995-11-02 |  |  |  | 1997-02-27
ECR International, Ltd. | ECR International, Ltd. | DKVLT-299 | Water | LPG | Pressure | FALSE | FALSE | 1 |  |  | TRUE |  | None | Condensing | Step Modulating | Other | Single-Speed |  |  |  | 299000 | 273000 | [9 empty] | 95 | 80 | Federally-Regulated Consumer Product | 2014-05-05 |  |  |  | 2014-08-08
Parker Boiler Co. | Parker Boiler | GO-528R | Water | Combo (Natural Gas & Oil) | Power | FALSE | FALSE | 3 |  |  |  | No Match | No Match | No Match | No Match | Other | No Match |  | No Match |  | 528000 |  |  |  | 84 | 80 |  |  | 4 | 147 |  |  |  | Non Federally-Regulated | 1992-10-27 |  |  |  | 1996-03-13
Teledyne Laars | Laars | HH0850EP16*BA | Water | LPG | No Match | TRUE | TRUE | 3 |  |  |  | No Match | No Match | No Match | No Match | Copper | No Match |  | No Match |  | 850000 |  | 212850 |  | 82 | 80 |  |  | 350 |  | 82 |  |  | Federally-Regulated Commercial & Industrial Equipment | 1996-09-19 |  |  |  | 2001-05-16
Ajax Boiler, Inc. | Ajax | OSGXB8500 | Steam | Natural Gas | No Match | FALSE | TRUE | 3 |  |  |  |  | No Match | No Match | No Match | Other |  |  |  |  | 8500000 |  |  |  | 75.5 | 75 | [7 empty] | Non Federally-Regulated | 1988-03-17 |  |  |  | 1998-04-20
Hydrotherm, Division of Mestek, Inc. | PB Heat, LLC | MI-03-SV | Water | LPG | Injection Type | FALSE | FALSE | 1 |  |  |  |  | Stack Damper | Non-Condensing | Single-Stage | Cast Iron | Single-Speed |  |  |  | 70000 | 58000 | [9 empty] | 82.2 | 80 | Federally-Regulated Consumer Product | 2012-07-06 |  |  |  | 2012-11-16
Ajax Boiler, Inc. | Ajax | WGOXFD-900 | Steam | Oil | Power | FALSE | FALSE | 3 |  |  |  | No Match | No Match | No Match | No Match | Other | No Match |  | No Match |  | 900000 |  |  |  | 82 | [5 empty] | 80 |  |  | Non Federally-Regulated | 1992-10-01 |  |  |  | 1996-03-13
Ajax Boiler, Inc. | Ajax | OSOXFD9500 | Steam | Oil | Power | FALSE | TRUE | 3 |  |  |  | No Match | No Match | No Match | No Match | Other | No Match |  | No Match |  | 9500000 |  |  |  | 81 | [5 empty] | 80 |  |  | Non Federally-Regulated | 1992-10-01 |  |  |  | 1992-10-27
Dunkirk | Pennco, Inc. | 1508HWD | Water | Natural Gas | No Match | TRUE | FALSE | 1 |  |  |  | No Match | No Match | No Match | No Match | Cast Iron | No Match |  | No Match |  | 245000 | [10 empty] | 80 |  | Federally-Regulated Consumer Product | 1998-05-28 |  |  |  | 1998-07-01
Rite Engineering | Rite | A400SG | Both Steam & Water | Natural Gas | Power | FALSE | FALSE | 3 |  |  |  | No Match | No Match | No Match | No Match | Other | No Match |  | No Match |  | 4000000 |  |  |  | 80 | 75 |  |  |  | 147 |  |  |  | Non Federally-Regulated | 1988-03-17 |  |  |  | 1992-10-14
Viessmann Manufacturing Co., Inc. | Viessmann Manufacturing | WB2 8-32 | Water | LPG | Power | FALSE | FALSE | 1 |  |  |  | No Match | No Match | No Match | No Match | Other | No Match |  | No Match |  | 112000 | [10 empty] | 94.1 |  | Federally-Regulated Consumer Product | 2002-04-02 |  |  |  | 2002-09-30
Teledyne Laars | Laars | HH1430IP16C1A | Water | LPG | No Match | FALSE | FALSE | 3 |  |  |  | No Match | No Match | No Match | No Match | Copper | No Match |  | No Match |  | 1430000 |  |  |  | 81 | 80 |  |  | 350 |  |  |  |  | Federally-Regulated Commercial & Industrial Equipment | 1997-02-27 |  |  |  | 1998-04-20
Teledyne Laars | Laars | PH0500IN09*1A | Water | Natural Gas | No Match | FALSE | FALSE | 3 |  |  |  | No Match | No Match | No Match | No Match | Copper | No Match |  | No Match |  | 500000 |  | 125000 |  | 81 | 80 |  |  | 5 |  | 81 |  |  | Federally-Regulated Commercial & Industrial Equipment | 1996-09-20 |  |  |  | 1997-02-27
Rite Engineering | Rite | A200Y | Both Steam & Water | Natural Gas | No Match | FALSE |  | 3 |  |  |  | No Match | No Match | No Match | No Match | Other | No Match |  | No Match |  | 2000000 |  |  |  | 80 |  |  | 75 |  | 147 |  |  |  | Non Federally-Regulated | 1981-08-26 |  |  |  | 1998-04-20
Ajax Boiler, Inc. | Ajax | XNG5500W | Water | Natural Gas | No Match | FALSE | TRUE | 3 |  |  |  | No Match | No Match | No Match | No Match | Other | No Match |  | No Match |  | 5500000 |  |  |  | 80 | 80 | [7 empty] | Federally-Regulated Commercial & Industrial Equipment | 1997-02-27 |  |  |  | 1998-04-20
Thermo-Dynamics Boiler Co. | Columbia Boiler / Pottstown | CSF-5175 | Water | Oil | Power | TRUE | FALSE | 1 |  |  |  | No Match | No Match | No Match | No Match | Cast Iron | No Match |  | No Match |  | 245000 | [10 empty] | 80 |  | Federally-Regulated Consumer Product | 2000-06-07 |  |  |  | 2001-04-12
Peerless Heater Co. | Peerless | O-718FDA-W | Water | Oil | Power | FALSE | FALSE | 3 |  |  |  | No Match | No Match | No Match | No Match | Cast Iron | No Match |  | No Match |  | 2772000 |  |  |  | 83.1 | [8 empty] | Non Federally-Regulated | 1992-10-27 |  |  |  | 1998-04-20
Trianco-Heatmaker | Trianco-Heatmaker | DMAX 140 | Water | Oil | Power | TRUE | FALSE | 1 |  |  |  | No Match | No Match | No Match | No Match | Other | No Match |  | No Match |  | 198800 | [10 empty] | 86.4 |  | Federally-Regulated Consumer Product | 1998-08-27 |  |  |  | 1998-12-21
Bryan Steam Corp. | Bryan | RW1050-W-FDGO | Both Steam & Water | Combo (Natural Gas & Oil) | Power | FALSE | FALSE | 3 |  |  |  | No Match | No Match | No Match | No Match | Other | No Match |  | No Match |  | 10500000 |  |  |  | 82 | 80 | [7 empty] | Non Federally-Regulated | 1992-10-27 |  |  |  | 1998-04-20
Thermo-Dynamics Boiler Co. | Thermo-Dynamics Boiler Co. | S-85D | Water | Oil | Power | FALSE | FALSE | 1 |  |  |  | No Match | No Match | No Match | No Match | Other | No Match |  | No Match |  | 119000 | [10 empty] | 86 |  | Federally-Regulated Consumer Product | 1997-02-27 |  |  |  | 1998-02-06
Peerless Heater Co. | Peerless | 211A-41-WI | Water | Natural Gas | No Match | FALSE | FALSE | 3 |  |  |  |  | No Match | No Match | No Match | Cast Iron |  |  |  |  | 8400000 |  | 8400000 |  | 80 | 80 |  |  | 18 | 147 | 80 |  |  | Non Federally-Regulated | 1992-06-22 |  |  |  | 1992-10-27
Dunkirk | Carrier | 61AWB075 | Steam | Natural Gas | No Match | FALSE | FALSE | 1 |  |  |  | No Match | No Match | No Match | No Match | Cast Iron | No Match |  | No Match |  | 75000 | [10 empty] | 74 | 65 | Federally-Regulated Consumer Product | 1988-10-11 |  |  |  | 1989-08-15
Laars Heating Systems Company | Laars | PH1430EP09*BA | Water | LPG | Induced Draft | FALSE | TRUE | 1 |  |  |  | None | None | Non-Condensing | Step Modulating | Copper | Single-Speed | 0.75 | Standard |  | 1430000 | 1158300 | 357500 |  | 82 | 80 |  |  | 5 |  | 82 |  |  | Federally-Regulated Commercial & Industrial Equipment | 2005-11-30 |  |  |  | 2007-11-01
Rite Engineering | Rite | 76SG | Both Steam & Water | Natural Gas | Power | FALSE |  | 3 |  |  |  | No Match | No Match | No Match | No Match | Other | No Match |  | No Match |  | 760000 |  |  |  | 80 |  |  | 75 |  | 147 |  |  |  | Non Federally-Regulated | 1981-08-26 |  |  |  | 1998-04-20
Fulton Boiler Works | Fulton | FB-100-H-****** | Steam | Natural Gas | Power | FALSE | FALSE | 3 |  |  |  |  | No Match | No Match | No Match | Other |  |  |  |  | 4200000 |  | 4200000 |  | 79.7 | 75 |  |  | 100 | 147 | 79.7 |  |  | Non Federally-Regulated | 1991-09-06 |  |  |  | 1992-10-27
Ajax Boiler, Inc. | Ajax | WEG-5500 | Water | Natural Gas | Power | FALSE | FALSE | 3 |  |  |  |  | No Match | No Match | No Match | Other |  |  |  |  | 5225000 |  | 2612500 |  | 85 | 80 |  |  |  |  | 82 |  |  | Non Federally-Regulated | 1992-09-21 |  |  |  | 1992-10-27
Peerless Heater Co. | Peerless | 211-28** | Steam | Natural Gas | No Match | FALSE |  | 3 |  |  |  | No Match | No Match | No Match | No Match | Cast Iron | No Match |  | No Match |  | 5670000 |  |  |  | 76.2 |  |  | 75 | 12 | 147 |  |  |  | Non Federally-Regulated | 1983-08-16 |  |  |  | 1998-04-20
Edwards Engineering Corp. | Edwards Engineering Corp. | 7910C | Both Steam & Water | Oil | Power | FALSE | FALSE | 3 |  |  |  | No Match | No Match | No Match | No Match | Other | No Match |  | No Match |  | 1365000 |  |  |  | 80 | [8 empty] | Non Federally-Regulated | 1988-03-17 |  |  |  | 1998-04-20
Crown Boiler Co. | Burnham | ES28 | Water | LPG | Injection Type | FALSE | FALSE | 1 |  |  |  | Draft Diverter | Stack Damper | Non-Condensing | Single-Stage | Cast Iron | Single-Speed | 0.04 | Standard |  | 245000 | 208000 | [9 empty] | 85 | 80 | Federally-Regulated Consumer Product | 2009-09-15 |  |  |  | 2010-03-16
Edwards Engineering Corp. | Edwards Engineering Corp. | V2450MCW | Both Steam & Water | Natural Gas | No Match | TRUE | FALSE | 3 |  |  |  |  | No Match | No Match | No Match | Other |  |  |  |  | 2450000 |  |  |  | 80 | 75 | [7 empty] | Non Federally-Regulated | 1988-03-16 |  |  |  | 1994-03-24
Crown Boiler Co. | Crown | AWI 162E | Water | Combo (Natural Gas & Oil) | No Match | FALSE | FALSE | 1 |  |  |  | No Match | No Match | No Match | No Match | Cast Iron | No Match |  | No Match |  | 162000 | [10 empty] | 81.7 | 80 | Federally-Regulated Consumer Product | 2001-11-01 |  |  |  | 2007-11-14
Burnham Commercial | Burnham | 202B(V) | Water | Natural Gas | No Match | TRUE | FALSE | 1 |  |  |  | No Match | No Match | No Match | No Match | Cast Iron | No Match |  | No Match |  | 37500 | [10 empty] | 80 |  | Federally-Regulated Consumer Product | 1998-07-01 |  |  |  | 1998-08-03
Bryan Steam Corp. | Bryan | R-350-W-FDG | Both Steam & Water | LPG | Power | FALSE | FALSE | 3 |  |  |  | No Match | No Match | No Match | No Match | Other | No Match |  | No Match |  | 3500000 |  |  |  | 84.5 | 75 |  |  |  | 352 |  |  |  | Non Federally-Regulated | 1988-03-17 |  |  |  | 1998-04-20
Lochinvar, LLC. | Nepco | CBL0110 | Both Steam & Water | LPG | No Match | FALSE | TRUE | 1 |  |  |  | No Match | No Match | No Match | No Match | Copper | No Match |  | No Match |  | 108000 | [10 empty] | 63 | 63 | Federally-Regulated Consumer Product | 1988-02-09 |  |  |  | 1992-01-13
Peerless Heater Co. | Peerless | O-709FDA-W | Water | Oil | Power | FALSE | FALSE | 3 |  |  |  | No Match | No Match | No Match | No Match | Cast Iron | No Match |  | No Match |  | 1344000 |  |  |  | 83.2 | [8 empty] | Non Federally-Regulated | 1992-10-27 |  |  |  | 1998-04-20
AMTI | Heatmaker | 60HW | Both Steam & Water | LPG | Power | FALSE |  | 1 |  |  |  | No Match | No Match | No Match | No Match | Copper | No Match |  | No Match |  | 60000 | [5 empty] | 87.4 |  |  | 293 |  | 87 |  | Non Federally-Regulated | 1986-06-04 |  |  |  | 1998-04-20
Burnham Commercial | Burnham | 206B(V) | Water | Natural Gas | No Match | TRUE | FALSE | 1 |  |  |  | No Match | No Match | No Match | No Match | Cast Iron | No Match |  | No Match |  | 164000 | [10 empty] | 80.3 |  | Federally-Regulated Consumer Product | 1998-07-01 |  |  |  | 1998-08-03
Ajax Boiler, Inc. | Ajax | OWGH350 | Steam | Natural Gas | No Match | FALSE | TRUE | 3 |  |  |  | No Match | No Match | No Match | No Match | Other | No Match |  | No Match |  | 350000 |  |  |  | 80 | 80 |  |  |  |  | 80 |  |  | Non Federally-Regulated | 1992-10-01 |  |  |  | 1992-10-27
A.O. Smith Water Products Company | A O Smith Water Products | HW-0160S-**1 | Steam | LPG | No Match | TRUE | FALSE | 1 |  |  |  | No Match | No Match | No Match | No Match | Copper | No Match |  | No Match |  | 160000 | [7 empty] | 146 | 293 |  | 63.4 | 63 | Federally-Regulated Consumer Product | 1988-02-06 |  |  |  | 1992-01-13
Ajax Boiler, Inc. | Ajax | WEG-1050 | Water | Combo (Natural Gas & Oil) | Power | FALSE | FALSE | 3 |  |  |  | No Match | No Match | No Match | No Match | Other | No Match |  | No Match |  | 997000 |  | 498500 |  | 85 | 80 |  |  |  | 147 | 82 |  |  | Non Federally-Regulated | 1992-09-21 |  |  |  | 1992-10-27
WM Technologies | Weil-McLain | EG-45-SPDL-W | Water | LPG | No Match | TRUE | FALSE | 1 |  |  |  | No Match | No Match | No Match | No Match | Cast Iron | No Match |  | No Match |  | 150000 | [10 empty] | 81.6 |  | Federally-Regulated Consumer Product | 1998-12-21 |  |  |  | 2001-04-12
Teledyne Laars | Laars | HH101QIN09CBA | Water | Natural Gas | No Match | FALSE | FALSE | 3 |  |  |  | No Match | No Match | No Match | No Match | Copper | No Match |  | No Match |  | 1010000 |  |  |  | 82 | 80 |  |  | 5 |  |  |  |  | Federally-Regulated Commercial & Industrial Equipment | 1997-02-27 |  |  |  | 1998-04-20
Bryan Steam Corp. | Bryan | CL-90-S-***-FDG* | Steam | Natural Gas | Power | FALSE | FALSE | 3 |  |  |  | No Match | No Match | No Match | No Match | Other | No Match |  | No Match |  | 900000 |  |  |  | 81 | 80 |  |  |  |  | 81 |  |  | Non Federally-Regulated | 1992-10-16 |  |  |  | 1992-10-27
Ajax Boiler, Inc. | Ajax | HFC900 | Steam | Combo (Natural Gas & Oil) | Power | FALSE | FALSE | 3 |  |  |  | No Match | No Match | No Match | No Match | Other | No Match |  | No Match |  | 900000 |  |  |  | 80 | 80 | [7 empty] | Federally-Regulated Commercial & Industrial Equipment | 1997-02-27 |  |  |  | 1998-04-20
Peerless Heater Co. | Peerless | 211A-17 | Steam | LPG | No Match | FALSE |  | 3 |  |  |  | No Match | No Match | No Match | No Match | Cast Iron | No Match |  | No Match |  | 3280000 |  |  |  | 80 |  |  | 75 | 9 | 352 |  |  |  | Non Federally-Regulated | 1986-06-04 |  |  |  | 1998-04-20
A.O. Smith Water Products Company | A O Smith Water Products | LW-500-*** | Both Steam & Water | Natural Gas | Power | FALSE | FALSE | 3 |  |  |  | No Match | No Match | No Match | No Match | Copper | No Match |  | No Match |  | 500000 |  | 500000 |  | 90 | 80 |  |  |  |  | 90 |  |  | Federally-Regulated Commercial & Industrial Equipment | 1996-02-29 |  |  |  | 1997-02-27
Ajax Boiler, Inc. | Ajax | WGOFD-1750 | Steam | Natural Gas | Power | FALSE | FALSE | 3 |  |  |  | No Match | No Match | No Match | No Match | Other | No Match |  | No Match |  | 1750000 |  |  |  | 75.5 | 75 |  |  |  | 147 |  |  |  | Non Federally-Regulated | 1988-01-22 |  |  |  | 1988-03-17
Lochinvar, LLC. | Lochinvar Corp. | FBN1500 | Water | Natural Gas | Power | FALSE | FALSE | 1 |  |  | FALSE | None | None | Condensing | Step Modulating | Other |  |  |  |  | 1500000 | 1380000 |  |  | 92 |  | 92 | [6 empty] | Federally-Regulated Commercial & Industrial Equipment | 2014-08-11 |  |  |  | 2014-10-23
WM Technologies | Weil-McLain | WTGO-6 | Water | Oil | Power | TRUE | FALSE | 1 |  |  |  | No Match | No Match | No Match | No Match | Cast Iron | No Match |  | No Match |  | 245000 | [10 empty] | 85.3 |  | Federally-Regulated Consumer Product | 1998-08-03 |  |  |  | 1998-08-27
Ajax Boiler, Inc. | Ajax | WEO-12500 | Water | Oil | Power | FALSE | FALSE | 3 |  |  |  | No Match | No Match | No Match | No Match | Other | No Match |  | No Match |  | 12500000 |  |  |  | 82 | [8 empty] | Non Federally-Regulated | 1992-10-27 |  |  |  | 1998-04-20
Ajax Boiler, Inc. | Ajax | OSGOXFD2000 | Steam | Natural Gas | Power | FALSE | TRUE | 3 |  |  |  | No Match | No Match | No Match | No Match | Other | No Match |  | No Match |  | 2000000 |  |  |  | 75.5 | 75 |  |  |  | 147 |  |  |  | Non Federally-Regulated | 1988-02-06 |  |  |  | 1992-10-01
Dunkirk | Ultimate Engineering / Division of Dunkirk | UPSB-4D | Steam | LPG | No Match | FALSE | FALSE | 1 |  |  |  | No Match | No Match | No Match | No Match | Cast Iron | No Match |  | No Match |  | 105000 | [10 empty] | 80.4 |  | Federally-Regulated Consumer Product | 1998-02-06 |  |  |  | 2000-06-07
WM Technologies | Weil-McLain | 1694 | Steam | Natural Gas | Power | FALSE | FALSE | 3 |  |  |  | No Match | No Match | No Match | No Match | Cast Iron | No Match |  | No Match |  | 5412000 |  |  |  | 80.4 | 75 |  |  | 147 | 147 |  |  |  | Non Federally-Regulated | 1988-02-06 |  |  |  | 1988-03-17
PVI Industries , LLC | Steam Boiler | 60SBHE100A-TP | Steam | Natural Gas | Power | FALSE |  | 3 |  |  |  | No Match | No Match | No Match | No Match | Other | No Match |  | No Match |  | 2391000 |  |  |  | 83 |  |  | 75 |  | 147 |  |  |  | Non Federally-Regulated | 1986-06-04 |  |  |  | 1998-04-20
Ajax Boiler, Inc. | Ajax | WOFD-2750 | Steam | Oil | Power | FALSE | FALSE | 3 |  |  |  | No Match | No Match | No Match | No Match | Other | No Match |  | No Match |  | 2750000 |  |  |  | 75.5 | [8 empty] | Non Federally-Regulated | 1988-01-22 |  |  |  | 1988-03-17
Ajax Boiler, Inc. | Ajax | OSGXB4000 | Steam | Natural Gas | No Match | FALSE | TRUE | 3 |  |  |  | No Match | No Match | No Match | No Match | Other | No Match |  | No Match |  | 4000000 |  |  |  | 80 | 80 |  |  |  |  | 80 |  |  | Non Federally-Regulated | 1992-10-01 |  |  |  | 1992-10-27
Smith Cast Iron Boilers | Smith Cast Iron Boilers | GC-160 | Water | LPG | Power | FALSE | FALSE | 1 |  |  |  |  | None | Condensing | Step Modulating | Other |  |  |  |  | 160000 | 142000 | 30000000 | 28000000 | [7 empty] | 93 | 80 | Federally-Regulated Consumer Product | 2009-09-15 |  |  |  | 2009-09-17
Water Pik, Inc. | Waterpik Technologies, Inc. | JV(H/P)160PC | Water | LPG | Power | FALSE | FALSE | 1 |  |  |  | No Match | No Match | No Match | No Match | Other | No Match |  | No Match |  | 160000 | [10 empty] | 82.4 |  | Federally-Regulated Consumer Product | 2001-04-12 |  |  |  | 2001-06-28
Teledyne Laars | Laars | NJ500 | Steam | Natural Gas | No Match | FALSE |  | 3 |  |  |  | No Match | No Match | No Match | No Match | Copper | No Match |  | No Match |  | 500000 |  |  |  | 75 |  |  | 75 | 21 | 147 |  |  |  | Non Federally-Regulated | 1981-08-26 |  |  |  | 1984-11-27
Hydrotherm, Division of Mestek, Inc. | Hydrotherm | VS-165BS-CON | Steam | Natural Gas | Injection Type | TRUE | FALSE | 1 |  |  |  |  | None | Non-Condensing | Single-Stage | Cast Iron |  |  |  |  | 165000 | 134000 | [9 empty] | 80.1 | 75 | Federally-Regulated Consumer Product | 2008-10-20 |  |  |  | 2015-03-24
Dunkirk | Payne | 237AAW002150 | Steam | Natural Gas | No Match | FALSE | FALSE | 1 |  |  |  | No Match | No Match | No Match | No Match | Cast Iron | No Match |  | No Match |  | 150000 | [10 empty] | 82.9 | 65 | Federally-Regulated Consumer Product | 1988-10-11 |  |  |  | 1989-08-15
Ajax Boiler, Inc. | Ajax | OSGXB1500 | Steam | Natural Gas | No Match | FALSE | TRUE | 3 |  |  |  | No Match | No Match | No Match | No Match | Other | No Match |  | No Match |  | 1500000 |  |  |  | 80 | 80 |  |  |  |  | 80 |  |  | Non Federally-Regulated | 1992-10-01 |  |  |  | 1992-10-27
Water Pik, Inc. | Laars | VW0520MP20****** | Water | LPG | Power | FALSE | TRUE | 3 |  |  |  | No Match | No Match | No Match | No Match | Copper | No Match |  | No Match |  | 520000 |  | 520000 |  | 83 | 80 |  |  | 5 |  | 83 |  |  | Federally-Regulated Commercial & Industrial Equipment | 2001-05-16 |  |  |  | 2001-12-04
Burnham Commercial | Burnham | PF-520-W | Water | Oil | Power | FALSE | FALSE | 3 |  |  |  | No Match | No Match | No Match | No Match | Cast Iron | No Match |  | No Match |  | 3990000 |  |  |  | 83.7 | [5 empty] | 83.7 |  |  | Non Federally-Regulated | 1992-06-22 |  |  |  | 1992-09-25
Rite Engineering | Rite | 475SGO | Both Steam & Water | Oil | Power | FALSE | FALSE | 3 |  |  |  | No Match | No Match | No Match | No Match | Other | No Match |  | No Match |  | 4750000 |  | 4750000 |  | 80 | [5 empty] | 80 |  |  | Non Federally-Regulated | 1992-10-14 |  |  |  | 1996-03-13
Hydrotherm, Division of Mestek, Inc. | Hydrotherm | PB-245S | Steam | Oil | Power | TRUE | FALSE | 1 |  |  |  | No Match | No Match | No Match | No Match | Cast Iron | No Match |  | No Match |  | 245000 | [10 empty] | 85.1 |  | Federally-Regulated Consumer Product | 1998-12-21 |  |  |  | 2000-06-07
PB Heat, LLC | Smith Cast Iron Boilers | GBX-70-INT | Water | Natural Gas | Injection Type | FALSE | FALSE | 1 |  |  |  | Draft Diverter | Stack Damper | Non-Condensing | Single-Stage | Cast Iron | Single-Speed |  | Standard |  | 70000 | 58000 | [9 empty] | 82.2 | 80 | Federally-Regulated Consumer Product | 2011-08-02 |  |  |  | 2013-06-17
A.O. Smith Water Products Company | A O Smith Water Products | HWS-0900 | Steam | Natural Gas | No Match | FALSE | FALSE | 3 |  |  |  | No Match | No Match | No Match | No Match | Copper | No Match |  | No Match |  | 900000 |  |  |  | 75 | 75 |  |  |  | 147 |  |  |  | Non Federally-Regulated | 1988-02-06 |  |  |  | 1988-03-17
Smith Cast Iron Boilers | Smith Cast Iron Boilers | BB-14A-S-4L | Steam | Oil | Power | TRUE | FALSE | 1 |  |  |  | No Match | No Match | No Match | No Match | Cast Iron | No Match |  | No Match |  | 168000 | [10 empty] | 83.3 |  | Federally-Regulated Consumer Product | 1998-05-28 |  |  |  | 1998-07-01
Dunkirk | Dunkirk | WPVSB-4D | Water | Natural Gas | No Match | TRUE | FALSE | 1 |  |  |  | No Match | No Match | No Match | No Match | Cast Iron | No Match |  | No Match |  | 112500 | [10 empty] | 82.7 |  | Federally-Regulated Consumer Product | 1998-08-03 |  |  |  | 1998-08-27
Slant / Fin Corp. | Slant / Fin Corp. | GG-75HDP | Water | LPG | Injection Type | TRUE | FALSE | 1 |  |  |  |  | Stack Damper | Non-Condensing | Single-Stage | Cast Iron |  |  |  |  | 75000 | 64000 | [9 empty] | 82.1 | 80 | Federally-Regulated Consumer Product | 2007-11-14 |  |  |  | 2015-03-24
Parker Boiler Co. | Parker Boiler | T2600 | Water | Natural Gas | No Match | FALSE | FALSE | 3 |  |  |  | No Match | No Match | No Match | No Match | Other | No Match |  | No Match |  | 2600000 |  |  |  | 80 | 80 |  |  | 4 |  |  |  |  | Federally-Regulated Commercial & Industrial Equipment | 1997-02-27 |  |  |  | 1998-04-20
Dunkirk | Metzger Machine Corp. | OBS1.35* | Water | Oil | Power | TRUE | FALSE | 1 |  |  |  | No Match | No Match | No Match | No Match | Cast Iron | No Match |  | No Match |  | 189000 | [10 empty] | 80 |  | Federally-Regulated Consumer Product | 2000-06-07 |  |  |  | 2001-04-12
Slant / Fin Corp. | Slant / Fin Corp. | LX-120CB | Water | LPG | Power | FALSE | FALSE | 1 |  |  |  |  | None | Condensing | Step Modulating | Other | Single-Speed |  |  |  | 120000 | 106000 | [9 empty] | 95 | 80 | Federally-Regulated Consumer Product | 2011-12-30 |  |  |  | 2013-07-10
Dunkirk | Crown | XBF-299SPD | Water | LPG | No Match | TRUE | FALSE | 1 |  |  |  | No Match | No Match | No Match | No Match | Cast Iron | No Match |  | No Match |  | 280000 | [10 empty] | 83.2 |  | Federally-Regulated Consumer Product | 1997-02-27 |  |  |  | 1998-04-20
Burnham Commercial | Crown | BWC120 | Water | LPG | Induced Draft | FALSE | FALSE | 1 |  |  |  | None | None | Condensing | Step Modulating | Other | Single-Speed | 0.13 | Standard |  | 120000 | 107000 | 40000 | 37000 | [7 empty] | 95.2 | 80 | Federally-Regulated Consumer Product | 2007-11-14 |  |  |  | 2008-09-25
Camus Hydronics | Camus Hydronics | DFPW-1102-MG | Water | LPG | Power | FALSE | FALSE | 1 |  |  |  |  | None | Condensing | Step Modulating | Copper |  |  |  |  | 1100000 | 1038000 |  |  | 94.4 |  | 94.4 | [6 empty] | Federally-Regulated Commercial & Industrial Equipment | 2014-08-11 |  |  |  | 2014-10-21
U.S. Boiler Co. | U.S. Boiler Co. | SCG-9 | Water | LPG | Induced Draft | FALSE | FALSE | 1 |  |  |  |  | None | Non-Condensing | Single-Stage | Cast Iron | Single-Speed |  |  |  | 280000 | 238000 | [9 empty] | 84 | 80 | Federally-Regulated Consumer Product | 2012-06-11 |  |  |  | 2012-11-16
Bryan Steam Corp. | Bryan | L-36-S-FDO | Both Steam & Water | Oil | Power | FALSE | FALSE | 3 |  |  |  | No Match | No Match | No Match | No Match | Other | No Match |  | No Match |  | 2450000 |  | 2450000 |  | 80 | [5 empty] | 80 |  |  | Non Federally-Regulated | 1988-01-22 |  |  |  | 1988-03-17
Bryan Steam Corp. | Bryan | CL-240-W-FDG* | Water | Natural Gas | Power | FALSE | FALSE | 3 |  |  |  | No Match | No Match | No Match | No Match | Other | No Match |  | No Match |  | 2400000 |  |  |  | 81 | 80 | [7 empty] | Non Federally-Regulated | 1992-10-27 |  |  |  | 1996-02-29
Lochinvar, LLC. | Lochinvar | RBL0315 | Water | LPG | No Match | FALSE | FALSE | 3 |  |  |  | No Match | No Match | No Match | No Match | Copper | No Match |  | No Match |  | 315000 |  |  |  | 81 | 80 | [7 empty] | Federally-Regulated Commercial & Industrial Equipment | 1997-02-27 |  |  |  | 1998-04-20
Ajax Boiler, Inc. | Ajax | HFG14000W | Steam | Natural Gas | Power | FALSE | TRUE | 3 |  |  |  | No Match | No Match | No Match | No Match | Other | No Match |  | No Match |  | 14000000 |  |  |  | 80 | 80 | [7 empty] | Federally-Regulated Commercial & Industrial Equipment | 1997-02-27 |  |  |  | 1998-04-20
Peerless Heater Co. | Peerless | O-722FDA* | Steam | Oil | Power | FALSE |  | 3 |  |  |  | No Match | No Match | No Match | No Match | Cast Iron | No Match |  | No Match |  | 3430000 |  |  |  | 81.6 | [8 empty] | Non Federally-Regulated | 1984-11-27 |  |  |  | 1998-04-20
Ajax Boiler, Inc. | Ajax | OSGOXFD600 | Steam | Oil | Power | FALSE | TRUE | 3 |  |  |  | No Match | No Match | No Match | No Match | Other | No Match |  | No Match |  | 600000 |  |  |  | 75.5 | [8 empty] | Non Federally-Regulated | 1988-02-06 |  |  |  | 1992-10-01
Burnham Commercial | Burnham | 210ID | Water | Natural Gas | No Match | FALSE | FALSE | 1 |  |  |  | No Match | No Match | No Match | No Match | Cast Iron | No Match |  | No Match |  | 299000 | [10 empty] | 80.6 |  | Federally-Regulated Consumer Product | 1992-10-27 |  |  |  | 1998-04-20
Dunkirk | Lennox | CSB-3D | Steam | Natural Gas | No Match | FALSE | FALSE | 1 |  |  |  | No Match | No Match | No Match | No Match | Cast Iron | No Match |  | No Match |  | 75000 | [10 empty] | 82.7 |  | Federally-Regulated Consumer Product | 1998-02-06 |  |  |  | 1999-10-22
H. B. Smith Co. | H. B. Smith | G210-S-5INT-D | Steam | Natural Gas | No Match | FALSE |  | 1 |  |  |  | No Match | No Match | No Match | No Match | Cast Iron | No Match |  | No Match |  | 150000 | [5 empty] | 80.4 |  | 20 | 147 |  | 79 |  | Non Federally-Regulated | 1983-08-16 |  |  |  | 1998-04-20
Laars Heating Systems Company | Laars | RHHH2000N******* | Water | Natural Gas | Power | FALSE | TRUE | 1 |  |  |  |  | None | Condensing | Step Modulating | Copper | Single-Speed |  | Standard |  | 1990000 | 1779110 | 500000 |  | 89 | 80 | [7 empty] | Federally-Regulated Commercial & Industrial Equipment | 2007-11-01 |  |  |  | 2007-11-20
Raypak, Inc. | Raypak | H*-0652* | Water | LPG | Power | FALSE | TRUE | 3 |  |  |  | No Match | No Match | No Match | No Match | Copper | No Match |  | No Match |  | 650000 |  | 350000 |  | 84 | 80 |  |  |  |  | 80 |  |  | Federally-Regulated Commercial & Industrial Equipment | 2002-08-05 |  |  |  | 2003-04-03
RBI Water Heaters | RBI Water Heaters | CB4000 | Water | Natural Gas | Power | FALSE | FALSE | 3 |  |  | FALSE |  | None | Condensing | Step Modulating | Copper | Single-Speed |  |  |  | 4000000 | 3760000 |  |  | 94.5 | 82 | 94 | [6 empty] | Federally-Regulated Commercial & Industrial Equipment | 2012-11-16 |  |  |  | 2014-08-11
Teledyne Laars | Laars | PH1010EN09*BA | Water | Natural Gas | No Match | FALSE | TRUE | 3 |  |  |  | No Match | No Match | No Match | No Match | Copper | No Match |  | No Match |  | 1010000 |  | 252500 |  | 82 | 80 |  |  | 5 |  | 81 |  |  | Federally-Regulated Commercial & Industrial Equipment | 1996-09-20 |  |  |  | 2001-05-16
Burnham Commercial | Burnham | IN4L(N/P)C- | Water | Natural Gas | No Match | TRUE | FALSE | 1 |  |  |  | No Match | No Match | No Match | No Match | Cast Iron | No Match |  | No Match |  | 105000 | [10 empty] | 81.3 |  | Federally-Regulated Consumer Product | 1998-12-21 |  |  |  | 2001-11-01
Rite Engineering | Rite | A700WO | Both Steam & Water | Oil | Power | FALSE | FALSE | 3 |  |  |  | No Match | No Match | No Match | No Match | Other | No Match |  | No Match |  | 7000000 |  |  |  | 80 | [8 empty] | Non Federally-Regulated | 1988-03-17 |  |  |  | 1992-10-14
Crown Boiler Co. | Crown | CWI276S | Water | LPG | Induced Draft | TRUE | FALSE | 1 |  |  | TRUE |  | Stack Damper | Non-Condensing | Single-Stage | Cast Iron | Single-Speed |  |  |  | 276000 | 232000 | [9 empty] | 81.4 | 80 | Federally-Regulated Consumer Product | 2013-04-19 |  |  |  | 2013-11-14
Rite Engineering | Rite | 48WD | Both Steam & Water | Oil | Power | FALSE |  | 3 |  |  |  | No Match | No Match | No Match | No Match | Other | No Match |  | No Match |  | 480000 |  |  |  | 80 | [8 empty] | Non Federally-Regulated | 1981-08-26 |  |  |  | 1998-04-20
Allied Engineering Co. | Allied Engineering Co. | MG-100-P-E | Water | LPG | Injection Type | FALSE | FALSE | 1 |  |  |  |  | Stack Damper | Non-Condensing | Single-Stage | Other |  |  |  |  | 100000 | 85000 | [9 empty] | 85 | 80 | Federally-Regulated Consumer Product | 2014-05-05 |  |  |  | 2014-08-08
Ajax Boiler, Inc. | Ajax | WGOXFD-3750 | Steam | Natural Gas | Power | FALSE | FALSE | 3 |  |  |  | No Match | No Match | No Match | No Match | Other | No Match |  | No Match |  | 3750000 |  |  |  | 75.5 | 75 |  |  |  | 147 |  |  |  | Non Federally-Regulated | 1988-01-22 |  |  |  | 1988-03-17
Burnham Commercial | Burnham Corp. | IN6 | Steam | LPG | Induced Draft | TRUE | FALSE | 1 |  |  |  |  | Stack Damper | Non-Condensing | Single-Stage | Cast Iron |  |  |  |  | 175000 | 144000 | [9 empty] | 80.6 | 75 | Federally-Regulated Consumer Product | 2007-11-14 |  |  |  | 2015-03-24
Teledyne Laars | Teledyne Laars | HH0175CP12KB | Water | LPG | No Match | FALSE | FALSE | 1 |  |  |  | No Match | No Match | No Match | No Match | Other | No Match |  | No Match |  | 175000 | [10 empty] | 82 |  | Federally-Regulated Consumer Product | 1997-02-27 |  |  |  | 1998-02-06
WM Technologies | Weil-McLain | PEG-50-SPDN-S | Water | Natural Gas | No Match | TRUE | FALSE | 1 |  |  |  | No Match | No Match | No Match | No Match | Cast Iron | No Match |  | No Match |  | 175000 | [10 empty] | 81.9 |  | Federally-Regulated Consumer Product | 2001-11-01 |  |  |  | 2001-11-28
Burnham Commercial | Burnham | PF-516-W | Water | Combo (Natural Gas & Oil) | Power | FALSE | FALSE | 3 |  |  |  | No Match | No Match | No Match | No Match | Cast Iron | No Match |  | No Match |  | 3276000 |  |  |  | 81.2 | 80 | [7 empty] | Non Federally-Regulated | 1992-10-27 |  |  |  | 1996-03-13
Robur Corp. | Servel | AYC60-165 | Water | LPG | No Match | FALSE | TRUE | 1 |  |  |  | No Match | No Match | No Match | No Match | Copper | No Match |  | No Match |  | 165000 | [5 empty] | 83.4 |  |  |  |  | 80.5 |  | Federally-Regulated Consumer Product | 1997-02-27 |  |  |  | 1998-04-20
Burnham Commercial | Burnham Corp. | V1106-SN | Steam | Natural Gas | Power | FALSE | FALSE | 1 |  |  |  |  | Stack Damper | Non-Condensing | Two-Stage Modulating | Cast Iron |  |  |  |  | 1330000 | 1069000 |  |  | 80.6 | 80 | 80.4 | [6 empty] | Federally-Regulated Commercial & Industrial Equipment | 2012-06-11 |  |  |  | 2014-08-11
RBI Water Heaters | Futera Series | FHN065 | Water | Natural Gas | No Match | FALSE | TRUE | 1 |  |  |  | No Match | No Match | No Match | No Match | Copper | No Match |  | No Match |  | 65000 | [10 empty] | 85 |  | Federally-Regulated Consumer Product | 1996-12-18 |  |  |  | 1998-12-21
Rite Engineering | Rite | 63W | Both Steam & Water | Natural Gas | No Match | FALSE | FALSE | 3 |  |  |  | No Match | No Match | No Match | No Match | Other | No Match |  | No Match |  | 630000 |  | 315000 |  | 80 | 80 |  |  |  |  | 80 |  |  | Non Federally-Regulated | 1992-10-14 |  |  |  | 1998-03-31
Ajax Boiler, Inc. | Ajax | WGXFD-300 | Steam | Natural Gas | Power | FALSE | FALSE | 3 |  |  |  | No Match | No Match | No Match | No Match | Other | No Match |  | No Match |  | 300000 |  |  |  | 75.5 | 75 |  |  |  | 147 |  |  |  | Non Federally-Regulated | 1988-01-22 |  |  |  | 1988-03-17
Kewanee Boiler Co. | Kewanee | 5KO | Steam | Oil | Power | FALSE | FALSE | 3 |  |  |  | No Match | No Match | No Match | No Match | Other | No Match |  | No Match |  | 4200000 |  | 4200000 |  | 83 | 83 |  |  |  |  | 83 |  |  | Non Federally-Regulated | 1988-10-11 |  |  |  | 1989-08-15
Bryan Steam Corp. | Bryan | 414-S-G | Both Steam & Water | Natural Gas | No Match | FALSE | FALSE | 3 |  |  |  |  | No Match | No Match | No Match | Other |  |  |  |  | 900000 |  |  |  | 75 | 75 | [7 empty] | Non Federally-Regulated | 1988-03-17 |  |  |  | 1998-04-20
Bryan Steam Corp. | Bryan | F(A)-250-S | Both Steam & Water | LPG | No Match | FALSE |  | 1 |  |  |  | No Match | No Match | No Match | No Match | Other | No Match |  | No Match |  | 250000 | [5 empty] | 75 | 75 | [5 empty] | Non Federally-Regulated | 1981-08-26 |  |  |  | 1998-04-20
Vaillant Corp. | Vaillant | GA100-14PV | Water | Natural Gas | Power | TRUE | FALSE | 1 |  |  |  | No Match | No Match | No Match | No Match | Cast Iron | No Match |  | No Match |  | 140000 | [10 empty] | 84 |  | Federally-Regulated Consumer Product | 1997-02-27 |  |  |  | 1998-04-20
RBI Water Heaters | Spectrum Series | SBN250S** | Water | Natural Gas | No Match | TRUE | TRUE | 1 |  |  |  | No Match | No Match | No Match | No Match | Copper | No Match |  | No Match |  | 250000 | [10 empty] | 81.4 |  | Federally-Regulated Consumer Product | 1997-10-29 |  |  |  | 1998-12-21
Laars Heating Systems Company | Laars | VW0600EP09CBA | Water | LPG | Induced Draft | FALSE | TRUE | 1 |  |  |  | None | None | Non-Condensing | Single-Stage | Copper | None |  | No Match |  | 600000 | 486000 | 600000 |  | 82 | 80 |  |  | 5 |  | 82 |  |  | Federally-Regulated Commercial & Industrial Equipment | 2005-11-30 |  |  |  | 2007-11-01
Ajax Boiler, Inc. | Ajax | OWOFD1500 | Steam | Oil | Power | FALSE | TRUE | 3 |  |  |  | No Match | No Match | No Match | No Match | Other | No Match |  | No Match |  | 1500000 |  |  |  | 82 | [5 empty] | 80 |  |  | Non Federally-Regulated | 1992-10-01 |  |  |  | 1992-10-27
Teledyne Laars | Laars | PH0400CN12*B | Water | Natural Gas | No Match | FALSE | TRUE | 3 |  |  |  |  | No Match | No Match | No Match | Copper |  |  |  |  | 400000 |  |  |  | 81 | 80 |  |  | 5 | 147 | 81 |  |  | Non Federally-Regulated | 1992-08-27 |  |  |  | 1993-09-28
Thermo-Dynamics Boiler Co. | Thermo-Dynamics Boiler Co. | NYV-110 | Water | Oil | Power | TRUE | FALSE | 1 |  |  |  | No Match | No Match | No Match | No Match | Other | No Match |  | No Match |  | 154000 | [10 empty] | 86.3 |  | Federally-Regulated Consumer Product | 1998-08-03 |  |  |  | 1998-08-27
Bryan Steam Corp. | Bryan | 311-S-FDO | Both Steam & Water | Oil | Power | FALSE |  | 3 |  |  |  | No Match | No Match | No Match | No Match | Other | No Match |  | No Match |  | 600000 |  |  |  | 78 | [8 empty] | Non Federally-Regulated | 1981-08-26 |  |  |  | 1998-04-20
Ajax Boiler, Inc. | Ajax | WEO-900 | Water | Oil | Power | FALSE | FALSE | 3 |  |  |  | No Match | No Match | No Match | No Match | Other | No Match |  | No Match |  | 855000 |  |  |  | 85 | [8 empty] | Non Federally-Regulated | 1992-10-27 |  |  |  | 1996-03-13
Parker Boiler Co. | Parker Boiler | GO-4032 | Steam | Natural Gas | Power | FALSE |  | 3 |  |  |  | No Match | No Match | No Match | No Match | Other | No Match |  | No Match |  | 4032000 |  |  |  | 75 |  |  | 75 | 17 | 147 |  |  |  | Non Federally-Regulated | 1981-08-26 |  |  |  | 1998-04-20
Dunkirk | Carrier | BW1AAN000210AAAA | Water | Natural Gas | No Match | TRUE | FALSE | 1 |  |  |  | No Match | No Match | No Match | No Match | Cast Iron | No Match |  | No Match |  | 210000 | [10 empty] | 80.1 |  | Federally-Regulated Consumer Product | 1998-02-06 |  |  |  | 1998-05-28
Burnham Commercial | Burnham | XG-2004AV | Water | Natural Gas | No Match | FALSE | FALSE | 1 |  |  |  | No Match | No Match | No Match | No Match | Cast Iron | No Match |  | No Match |  | 96000 | [10 empty] | 85.2 |  | Federally-Regulated Consumer Product | 1992-10-27 |  |  |  | 1998-04-20
Dunkirk | Lennox | CVSB-9D | Steam | Natural Gas | No Match | TRUE | FALSE | 1 |  |  |  | No Match | No Match | No Match | No Match | Cast Iron | No Match |  | No Match |  | 299000 | [10 empty] | 80.9 |  | Federally-Regulated Consumer Product | 1998-08-27 |  |  |  | 1998-12-21
NY Boiler, LLC dba New Yorker Boiler | New Yorker | CG50A(N/P)C- | Water | Natural Gas | No Match | TRUE | FALSE | 1 |  |  |  | No Match | No Match | No Match | No Match | Cast Iron | No Match |  | No Match |  | 130000 | [10 empty] | 80.2 |  | Federally-Regulated Consumer Product | 1998-08-27 |  |  |  | 1998-12-21
Axeman-Anderson Co. | Axeman-Anderson Co. | 149POU-2 | Steam | Oil | Power | TRUE | FALSE | 1 |  |  |  | No Match | No Match | No Match | No Match | Other | No Match |  | No Match |  | 240000 | [10 empty] | 83.5 |  | Federally-Regulated Consumer Product | 1998-08-03 |  |  |  | 1998-08-27
Rite Engineering | Rite | 48SGO | Both Steam & Water | Oil | Power | FALSE | FALSE | 3 |  |  |  | No Match | No Match | No Match | No Match | Other | No Match |  | No Match |  | 480000 |  |  |  | 80 | [8 empty] | Non Federally-Regulated | 1988-03-17 |  |  |  | 1992-10-14
Ajax Boiler, Inc. | Ajax | WGFD-525 | Steam | Natural Gas | Power | FALSE | FALSE | 3 |  |  |  | No Match | No Match | No Match | No Match | Other | No Match |  | No Match |  | 525000 |  |  |  | 82 | 80 |  |  |  |  | 80 |  |  | Non Federally-Regulated | 1992-10-01 |  |  |  | 1992-10-27
Dunkirk | Carrier | BW5AAH000111ABAA | Water | Oil | Power | TRUE | FALSE | 1 |  |  |  | No Match | No Match | No Match | No Match | Cast Iron | No Match |  | No Match |  | 126000 | [10 empty] | 86.4 |  | Federally-Regulated Consumer Product | 1998-05-28 |  |  |  | 1998-07-01
Axeman-Anderson Co. | Axeman-Anderson Co. | 108PG | Steam | Natural Gas | No Match | TRUE | FALSE | 1 |  |  |  | No Match | No Match | No Match | No Match | Other | No Match |  | No Match |  | 189000 | [10 empty] | 82.4 |  | Federally-Regulated Consumer Product | 1998-07-01 |  |  |  | 1998-08-03
Thermo-Dynamics Boiler Co. | Columbia Boiler / Pottstown | CSF-5200 | Steam | Oil | Power | TRUE | FALSE | 1 |  |  |  | No Match | No Match | No Match | No Match | Cast Iron | No Match |  | No Match |  | 280000 | [10 empty] | 81 |  | Federally-Regulated Consumer Product | 2001-06-28 |  |  |  | 2001-11-01
H. B. Smith Co. | H. B. Smith | G200-W-4INT | Steam | Natural Gas | No Match | FALSE |  | 1 |  |  |  | No Match | No Match | No Match | No Match | Cast Iron | No Match |  | No Match |  | 112500 | [5 empty] | 77.4 |  | 20 | 147 |  | 66.3 |  | Non Federally-Regulated | 1983-08-16 |  |  |  | 1998-04-20
A.O. Smith Water Products Company | A O Smith Water Products | HW-1000D | Steam | Natural Gas | No Match | FALSE |  | 3 |  |  |  | No Match | No Match | No Match | No Match | Copper | No Match |  | No Match |  | 1000000 |  |  |  | 75 |  |  | 75 |  | 147 |  |  |  | Non Federally-Regulated | 1983-08-16 |  |  |  | 1998-04-20
Smith Cast Iron Boilers | Smith Cast Iron Boilers | GB100-W-8-HSI-D | Water | Natural Gas | No Match | FALSE | FALSE | 1 |  |  |  | No Match | No Match | No Match | No Match | Cast Iron | No Match |  | No Match |  | 175000 | [10 empty] | 83.2 |  | Federally-Regulated Consumer Product | 1998-02-06 |  |  |  | 1998-12-21
Burnham Commercial | Burnham | 209(N/P)C- | Water | Natural Gas | No Match | TRUE | FALSE | 1 |  |  |  | No Match | No Match | No Match | No Match | Cast Iron | No Match |  | No Match |  | 266000 | [10 empty] | 80.5 |  | Federally-Regulated Consumer Product | 2000-06-07 |  |  |  | 2001-04-03
Hydrotherm, Division of Mestek, Inc. | Hydrotherm | HY-60-V | Water | Natural Gas | No Match | TRUE | FALSE | 1 |  |  |  | No Match | No Match | No Match | No Match | Cast Iron | No Match |  | No Match |  | 60000 | [10 empty] | 80.3 |  | Federally-Regulated Consumer Product | 1998-07-01 |  |  |  | 1998-08-03
Hydrotherm, Division of Mestek, Inc. | Hydrotherm | MOP-3080 | Water | Natural Gas | Power | TRUE | FALSE | 3 |  |  |  | No Match | No Match | No Match | No Match | Cast Iron | No Match |  | No Match |  | 3080000 |  |  |  | 81.3 | 80 |  |  | 147 |  | 81.3 |  |  | Non Federally-Regulated | 1993-01-14 |  |  |  | 1993-01-27
Burnham Commercial | Burnham | LEDV3- | Water | Oil | Power | TRUE | FALSE | 1 |  |  |  | No Match | No Match | No Match | No Match | Other | No Match |  | No Match |  | 175000 | [10 empty] | 81.5 |  | Federally-Regulated Consumer Product | 1998-12-21 |  |  |  | 2000-08-01
Rite Engineering | Rite | l80WG | Both Steam & Water | Natural Gas | Power | FALSE |  | 3 |  |  |  | No Match | No Match | No Match | No Match | Other | No Match |  | No Match |  | 1800000 |  |  |  | 80 |  |  | 75 |  | 147 |  |  |  | Non Federally-Regulated | 1981-08-26 |  |  |  | 1998-04-20
Rite Engineering | Rite | 400WGO | Both Steam & Water | Oil | Power | FALSE | FALSE | 3 |  |  |  | No Match | No Match | No Match | No Match | Other | No Match |  | No Match |  | 4000000 |  |  |  | 80 | [8 empty] | Non Federally-Regulated | 1988-01-22 |  |  |  | 1988-03-17
WM Technologies | Weil-McLain | EG-40-SPDN-S | Steam | Natural Gas | No Match | TRUE | FALSE | 1 |  |  |  | No Match | No Match | No Match | No Match | Cast Iron | No Match |  | No Match |  | 125000 | [10 empty] | 79.8 |  | Federally-Regulated Consumer Product | 1998-02-06 |  |  |  | 1998-05-28
Edwards Engineering Corp. | Edwards Engineering Corp. | 910PF | Both Steam & Water | Oil | Power | FALSE | FALSE | 1 |  |  |  | No Match | No Match | No Match | No Match | Other | No Match |  | No Match |  | 168000 | [5 empty] | 80 |  |  |  |  | 76.2 |  | Non Federally-Regulated | 1988-03-17 |  |  |  | 1998-04-20
NY Boiler, LLC dba New Yorker Boiler | New Yorker Boiler Co. | CG60C_C | Water | Natural Gas | Induced Draft | TRUE | FALSE | 1 |  |  |  |  | No Match | No Match | Single-Stage | No Match |  |  |  |  | 164000 | 136000 | [9 empty] | 80.3 | 80 | No Match | 2012-05-02 |  |  |  | 2012-05-08
Lochinvar, LLC. | Lochinvar Corp. | KBL211 | Water | LPG | Power | FALSE | FALSE | 1 |  |  | TRUE | None | None | Condensing | Step Modulating | Other |  |  |  |  | 210000 | 196000 | [9 empty] | 95 | 80 | Federally-Regulated Consumer Product | 2013-04-19 |  |  |  | 2014-10-23
Burnham Commercial | Burnham | FD-12 | Steam | Natural Gas | Power | FALSE | FALSE | 3 |  |  |  | No Match | No Match | No Match | No Match | Other | No Match |  | No Match |  | 544000 |  |  |  | 80.7 | 75 |  |  |  | 147 |  |  |  | Non Federally-Regulated | 1989-08-15 |  |  |  | 1990-06-13
National Combustion Co. | Natco | CMO-290 | Both Steam & Water | Combo (Natural Gas & Oil) | Power | FALSE | FALSE | 3 |  |  |  | No Match | No Match | No Match | No Match | Other | No Match |  | No Match |  | 3000000 |  | 3000000 |  | 75 | 75 |  |  |  | 147 | 75 |  |  | Non Federally-Regulated | 1988-10-11 |  |  |  | 1989-08-15
Peerless Heater Co. | Peerless | O-707FDA-W | Water | Oil | Power | FALSE | FALSE | 3 |  |  |  | No Match | No Match | No Match | No Match | Cast Iron | No Match |  | No Match |  | 1036000 |  | 1036000 |  | 83.3 | 83 |  |  |  |  | 83.3 |  |  | Non Federally-Regulated | 1992-06-18 |  |  |  | 1992-10-27
Parker Boiler Co. | Parker Boiler | GO-9.5R | Steam | Combo (Natural Gas & Oil) | Power | FALSE | FALSE | 3 |  |  |  | No Match | No Match | No Match | No Match | Other | No Match |  | No Match |  | 398000 |  |  |  | 83 | 80 |  |  | 4 | 147 |  |  |  | Non Federally-Regulated | 1992-10-27 |  |  |  | 1996-03-13
Crown Boiler Co. | Crown | DG-75EID | Steam | Natural Gas | No Match | FALSE | FALSE | 1 |  |  |  | No Match | No Match | No Match | No Match | Cast Iron | No Match |  | No Match |  | 75000 | [5 empty] | 80 |  |  |  |  | 80.7 |  | Federally-Regulated Consumer Product | 1997-02-27 |  |  |  | 1998-04-20
PVI Industries , LLC | Turbopower | **100**-WG | Steam | Combo (Natural Gas & Oil) | Power | FALSE | TRUE | 3 |  |  |  | No Match | No Match | No Match | No Match | Other | No Match |  | No Match |  | 2400000 |  |  |  | 83.5 | 75 |  |  |  | 147 |  |  |  | Non Federally-Regulated | 1990-07-02 |  |  |  | 1998-04-20
PVI Industries , LLC | PVI | 40 WBHE 50A-TPO | Water | Oil | No Match | FALSE | FALSE | 3 |  |  |  | No Match | No Match | No Match | No Match | Other | No Match |  | No Match |  | 1600000 |  |  |  | 84 | [5 empty] | 85 |  |  | Non Federally-Regulated | 1992-09-28 |  |  |  | 1992-10-27
Ajax Boiler, Inc. | Ajax | OWGB3500 | Steam | Natural Gas | No Match | FALSE | TRUE | 3 |  |  |  |  | No Match | No Match | No Match | Other |  |  |  |  | 3500000 |  |  |  | 75.5 | 75 | [7 empty] | Non Federally-Regulated | 1988-03-17 |  |  |  | 1998-04-20
Bryan Steam Corp. | Bryan | R-300-S-FDO | Both Steam & Water | Oil | Power | FALSE | FALSE | 3 |  |  |  | No Match | No Match | No Match | No Match | Other | No Match |  | No Match |  | 3000000 |  | 3000000 |  | 85 | 83 |  |  |  |  | 85 |  |  | Non Federally-Regulated | 1988-01-22 |  |  |  | 1988-03-17
New Yorker Steel Boiler | New Yorker | S-339-AP | Both Steam & Water | Oil | Power | FALSE |  | 3 |  |  |  | No Match | No Match | No Match | No Match | Other | No Match |  | No Match |  | 420000 |  |  |  | 75 | [8 empty] | Non Federally-Regulated | 1983-08-16 |  |  |  | 1998-04-20
Rite Engineering | Rite | 700WO | Both Steam & Water | Oil | Power | FALSE | FALSE | 3 |  |  |  | No Match | No Match | No Match | No Match | Other | No Match |  | No Match |  | 7000000 |  | 7000000 |  | 80 | [5 empty] | 80 |  |  | Non Federally-Regulated | 1992-10-14 |  |  |  | 1996-03-13
Kewanee Boiler Co. | Kewanee | 3R11KG | Steam | Natural Gas | Power | FALSE | FALSE | 3 |  |  |  |  | No Match | No Match | No Match | Other |  |  |  |  | 2025000 |  | 2025000 |  | 80 | 75 |  |  |  |  | 80 |  |  | Non Federally-Regulated | 1988-10-11 |  |  |  | 1989-08-15
U.S. Boiler Co. | U.S. Boiler Co. | ESC8 | Water | Natural Gas | Induced Draft | FALSE | FALSE | 1 |  |  | TRUE |  | None | Non-Condensing | Single-Stage | Cast Iron | Single-Speed |  |  |  | 245000 | 208000 | [9 empty] | 84.5 | 80 | Federally-Regulated Consumer Product | 2014-08-08 |  |  |  | 2014-10-23
Teledyne Laars | Laars | PH0325CP01*B | Water | LPG | No Match | TRUE | TRUE | 3 |  |  |  | No Match | No Match | No Match | No Match | Copper | No Match |  | No Match |  | 325000 |  |  |  | 80 | 80 |  |  | 212 |  | 80 |  |  | Non Federally-Regulated | 1992-09-22 |  |  |  | 1993-09-28
Bryan Steam Corp. | Bryan | L-28-S-G | Both Steam & Water | LPG | No Match | FALSE | FALSE | 3 |  |  |  | No Match | No Match | No Match | No Match | Other | No Match |  | No Match |  | 1950000 |  |  |  | 75 | 75 |  |  |  | 352 |  |  |  | Non Federally-Regulated | 1988-03-17 |  |  |  | 1998-04-20
Camus Hydronics | Camus Hydronics | MF-0802-2 | Water | Natural Gas | Power | FALSE | FALSE | 1 |  |  |  |  | None | Condensing | Two-Stage Modulating | Copper |  |  |  |  | 800000 | 760000 |  |  |  |  | 95 | [6 empty] | Federally-Regulated Commercial & Industrial Equipment | 2014-09-05 |  |  |  | 2014-10-21
Burnham Commercial | Burnham | K-5026B-W | Water | Natural Gas | No Match | TRUE | FALSE | 3 |  |  |  | No Match | No Match | No Match | No Match | Cast Iron | No Match |  | No Match |  | 1950000 |  |  |  | 80 | 80 |  |  | 60 |  |  |  |  | Federally-Regulated Commercial & Industrial Equipment | 1997-02-27 |  |  |  | 1998-04-20
Hydrotherm, Division of Mestek, Inc. | Multitemp | VGAM-2400BS | Steam | Natural Gas | No Match | TRUE | FALSE | 3 |  |  |  | No Match | No Match | No Match | No Match | Cast Iron | No Match |  | No Match |  | 2400000 |  |  |  | 80 | 80 |  |  | 147 |  | 80 |  |  | Non Federally-Regulated | 1993-01-14 |  |  |  | 1993-01-27
Vaillant Corp. | Vaillant | GA92-120 EIVD | Water | LPG | No Match | FALSE | FALSE | 1 |  |  |  | No Match | No Match | No Match | No Match | Cast Iron | No Match |  | No Match |  | 120000 | [10 empty] | 81.2 |  | Federally-Regulated Consumer Product | 1992-08-31 |  |  |  | 1992-10-27
WM Technologies | Weil-McLain | EG-55-SPDN-S | Steam | Natural Gas | No Match | TRUE | FALSE | 1 |  |  |  | No Match | No Match | No Match | No Match | Cast Iron | No Match |  | No Match |  | 200000 | [10 empty] | 81.9 | 75 | Federally-Regulated Consumer Product | 2001-11-01 |  |  |  | 2015-03-24
RBI Water Heaters | 8800 Series | HB2000E***** | Water | Natural Gas | No Match | FALSE | FALSE | 3 |  |  |  | No Match | No Match | No Match | No Match | Copper | No Match |  | No Match |  | 2000000 |  | 1000000 |  | 83 | 80 |  |  |  |  | 81 |  |  | Federally-Regulated Commercial & Industrial Equipment | 1996-12-18 |  |  |  | 1997-02-27
Dunkirk | BDP Co. | BS1AAP000140AAAA | Steam | LPG | No Match | TRUE | FALSE | 1 |  |  |  | No Match | No Match | No Match | No Match | Cast Iron | No Match |  | No Match |  | 140000 | [10 empty] | 79.2 |  | Federally-Regulated Consumer Product | 1995-02-02 |  |  |  | 1995-09-11
Camus Hydronics | Camus Hydronics | MFPH-2002-2G | Water | LPG | Power | FALSE | FALSE | 1 |  |  |  |  | None | Condensing | Two-Stage Modulating | Copper |  |  |  |  | 2000000 | 1900000 |  |  | 95 |  | 95 | [6 empty] | Federally-Regulated Commercial & Industrial Equipment | 2014-08-11 |  |  |  | 2014-10-23
Burnham Commercial | Burnham | 205B(I/S) | Water | Natural Gas | No Match | FALSE | FALSE | 1 |  |  |  | No Match | No Match | No Match | No Match | Cast Iron | No Match |  | No Match |  | 130000 | [10 empty] | 82 |  | Federally-Regulated Consumer Product | 1998-03-31 |  |  |  | 1998-04-20
Ariston USA LLC | MC Series | MC-120 | Water | LPG | Power | FALSE | TRUE | 1 |  |  |  | None | None | Condensing | Two-Stage Modulating | Other | No Match |  | No Match |  | 120000 | 11600 | 34000 | 32000 | [7 empty] | 91.7 | 80 | Federally-Regulated Consumer Product | 2006-11-09 |  |  |  | 2007-11-14
Camus Hydronics | Camus Hydronics | DRPW-1600-MS | Water | LPG | Power | FALSE | FALSE | 1 |  |  |  |  | None | Condensing | Step Modulating | Other |  |  |  |  | 1600000 | 1516000 |  |  | 94.8 |  | 94.8 | [6 empty] | Federally-Regulated Commercial & Industrial Equipment | 2014-08-11 |  |  |  | 2014-10-21
Hydrotherm, Division of Mestek, Inc. | Multitemp | VGAM-500BSPV | Steam | LPG | No Match | FALSE | FALSE | 3 |  |  |  | No Match | No Match | No Match | No Match | Cast Iron | No Match |  | No Match |  | 500000 |  |  |  | 80 | 80 | [7 empty] | Federally-Regulated Commercial & Industrial Equipment | 1997-02-27 |  |  |  | 1998-04-20