Laars Heating Systems Company | Laars | MFTHW080(N,P)**** | Water | Natural Gas | Pressure | FALSE | FALSE | 1 | FALSE | TRUE | FALSE |  | None | Condensing | Step Modulating | Other |  |  |  |  | 80000 | 74000 | [9 empty] | 95 | 80 | Federally-Regulated Consumer Product | 2018-09-20 |  |  |  | 2018-11-13
Laars Heating Systems Company | Laars | MLXCW150(N,P)**** | Water | LPG | Power | FALSE | FALSE | 1 | TRUE |  | FALSE |  | None | Condensing | Step Modulating | Other | Single-Speed |  |  |  | 150000 | 139000 | [9 empty] | 95 | 80 | Federally-Regulated Consumer Product | 2018-09-20 |  |  |  | 2018-11-13
Laars Heating Systems Company | Laars | MLXCW150(N,P)**** | Water | Natural Gas | Power | FALSE | FALSE | 1 | TRUE |  | FALSE |  | None | Condensing | Step Modulating | Other | Single-Speed |  |  |  | 150000 | 139000 | [9 empty] | 95 | 80 | Federally-Regulated Consumer Product | 2018-09-20 |  |  |  | 2018-11-13
Laars Heating Systems Company | Laars | MFTHW120(N,P)**** | Water | LPG | Pressure | FALSE | FALSE | 1 | FALSE | TRUE | FALSE |  | None | Condensing | Step Modulating | Other |  |  |  |  | 120000 | 111000 | [9 empty] | 95 | 80 | Federally-Regulated Consumer Product | 2018-09-20 |  |  |  | 2018-11-13
Laars Heating Systems Company | Laars | MFTHW120(N,P)**** | Water | Natural Gas | Pressure | FALSE | FALSE | 1 | FALSE | TRUE | FALSE |  | None | Condensing | Step Modulating | Other |  |  |  |  | 120000 | 111000 | [9 empty] | 95 | 80 | Federally-Regulated Consumer Product | 2018-09-20 |  |  |  | 2018-11-13
Laars Heating Systems Company | Laars | JVS160PD* | Water | LPG | Pressure | FALSE | FALSE | 1 | FALSE | TRUE | TRUE |  | Electro-Mechanical Flue Damper | Non-Condensing | Single-Stage | Copper |  |  |  |  | 160000 | 136000 | [9 empty] | 85 | 80 | Federally-Regulated Consumer Product | 2018-09-20 |  |  |  | 2018-11-13
Laars Heating Systems Company | Laars | MLXHW220(N,P)**** | Water | LPG | Power | FALSE | FALSE | 1 | TRUE |  | FALSE |  | None | Condensing | Step Modulating | Other |  |  |  |  | 220000 | 206000 | [9 empty] | 95 | 80 | Federally-Regulated Consumer Product | 2018-09-20 |  |  |  | 2018-11-13
Laars Heating Systems Company | Laars | MLXHW220(N,P)**** | Water | Natural Gas | Power | FALSE | FALSE | 1 | TRUE |  | FALSE |  | None | Condensing | Step Modulating | Other |  |  |  |  | 220000 | 206000 | [9 empty] | 95 | 80 | Federally-Regulated Consumer Product | 2018-09-20 |  |  |  | 2018-11-13
Laars Heating Systems Company | Laars | NTH105 | Water | LPG | Induced Draft | FALSE | FALSE | 1 | FALSE | TRUE | FALSE |  | None | Condensing | Step Modulating | Other |  |  |  |  | 105000 | 96000 | [9 empty] | 95 | 80 | Federally-Regulated Consumer Product | 2018-09-20 |  |  |  | 2018-11-13
Laars Heating Systems Company | Laars | NTH105 | Water | Natural Gas | Induced Draft | FALSE | FALSE | 1 | FALSE | TRUE | FALSE |  | None | Condensing | Step Modulating | Other |  |  |  |  | 105000 | 96000 | [9 empty] | 95 | 80 | Federally-Regulated Consumer Product | 2018-09-20 |  |  |  | 2018-11-13
Laars Heating Systems Company | Laars | NTH080 | Water | LPG | Induced Draft | FALSE | FALSE | 1 | FALSE | TRUE | FALSE |  | None | Condensing | Step Modulating | Other |  |  |  |  | 80000 | 74000 | [9 empty] | 95 | 80 | Federally-Regulated Consumer Product | 2018-09-20 |  |  |  | 2018-11-13
Laars Heating Systems Company | Laars | NTH080 | Water | Natural Gas | Induced Draft | FALSE | FALSE | 1 | FALSE | TRUE | FALSE |  | None | Condensing | Step Modulating | Other |  |  |  |  | 80000 | 74000 | [9 empty] | 95 | 80 | Federally-Regulated Consumer Product | 2018-09-20 |  |  |  | 2018-11-13
Laars Heating Systems Company | Laars | JVS050ND* | Water | Natural Gas | Pressure | FALSE | FALSE | 1 | FALSE | TRUE | TRUE |  | None | Non-Condensing | Single-Stage | Copper |  |  |  |  | 50000 | 43000 | [9 empty] | 85 | 80 | Federally-Regulated Consumer Product | 2018-09-20 |  |  |  | 2018-11-13
Laars Heating Systems Company | Laars | MFTCF199(N,P)**** | Water | LPG | Pressure | FALSE | FALSE | 1 | TRUE |  | FALSE |  | None | Condensing | Step Modulating | Other | Multiple-Speed |  |  |  | 199000 | 181000 | [9 empty] | 95 | 80 | Federally-Regulated Consumer Product | 2018-09-20 |  |  |  | 2018-11-13
Laars Heating Systems Company | Laars | MFTCF199(N,P)**** | Water | Natural Gas | Pressure | FALSE | FALSE | 1 | TRUE |  | FALSE |  | None | Condensing | Step Modulating | Other | Multiple-Speed |  |  |  | 199000 | 181000 | [9 empty] | 95 | 80 | Federally-Regulated Consumer Product | 2018-09-20 |  |  |  | 2018-11-13
Laars Heating Systems Company | Laars | MLXHW150(N,P)**** | Water | LPG | Power | FALSE | FALSE | 1 | TRUE |  | FALSE |  | None | Condensing | Step Modulating | Other |  |  |  |  | 150000 | 139000 | [9 empty] | 95 | 80 | Federally-Regulated Consumer Product | 2018-09-20 |  |  |  | 2018-11-13
Laars Heating Systems Company | Laars | MLXHW150(N,P)**** | Water | Natural Gas | Power | FALSE | FALSE | 1 | TRUE |  | FALSE |  | None | Condensing | Step Modulating | Other |  |  |  |  | 150000 | 139000 | [9 empty] | 95 | 80 | Federally-Regulated Consumer Product | 2018-09-20 |  |  |  | 2018-11-13
Laars Heating Systems Company | Laars | MLXCW125(N,P)**** | Water | LPG | Power | FALSE | FALSE | 1 | TRUE |  | FALSE |  | None | Condensing | Step Modulating | Other | Single-Speed |  |  |  | 125000 | 116000 | [9 empty] | 95 | 80 | Federally-Regulated Consumer Product | 2018-09-20 |  |  |  | 2018-11-13
Laars Heating Systems Company | Laars | MLXCW125(N,P)**** | Water | Natural Gas | Power | FALSE | FALSE | 1 | TRUE |  | FALSE |  | None | Condensing | Step Modulating | Other | Single-Speed |  |  |  | 125000 | 116000 | [9 empty] | 95 | 80 | Federally-Regulated Consumer Product | 2018-09-20 |  |  |  | 2018-11-13
Lochinvar, LLC. | A. O. SMITH | ACB-199(S,H)-(N,P) | Water | LPG | Power | FALSE | FALSE | 1 | FALSE | TRUE | FALSE |  | None | Condensing | Step Modulating | Other | Single-Speed |  |  |  | 199000 | 185000 | [9 empty] | 95 | 80 | Federally-Regulated Consumer Product | 2018-09-20 |  |  |  | 2018-11-13
Lochinvar, LLC. | A. O. SMITH | ACB-199(S,H)-(N,P) | Water | Natural Gas | Power | FALSE | FALSE | 1 | FALSE | TRUE | FALSE |  | None | Condensing | Step Modulating | Other | Single-Speed |  |  |  | 199000 | 185000 | [9 empty] | 95 | 80 | Federally-Regulated Consumer Product | 2018-09-20 |  |  |  | 2018-11-13
Lochinvar, LLC. | A. O. SMITH | ACB-150(S,H)-(N,P) | Water | LPG | Power | FALSE | FALSE | 1 | FALSE | TRUE | FALSE |  | None | Condensing | Step Modulating | Other | Single-Speed |  |  |  | 150000 | 139000 | [9 empty] | 95 | 80 | Federally-Regulated Consumer Product | 2018-09-20 |  |  |  | 2018-11-13
Lochinvar, LLC. | A. O. SMITH | ACB-150(S,H)-(N,P) | Water | Natural Gas | Power | FALSE | FALSE | 1 | FALSE | TRUE | FALSE |  | None | Condensing | Step Modulating | Other | Single-Speed |  |  |  | 150000 | 139000 | [9 empty] | 95 | 80 | Federally-Regulated Consumer Product | 2018-09-20 |  |  |  | 2018-11-13
Lochinvar, LLC. | A. O. SMITH | ACB-110(S,H)-(N,P) | Water | LPG | Power | FALSE | FALSE | 1 | FALSE | TRUE | FALSE |  | None | Condensing | Step Modulating | Other | Single-Speed |  |  |  | 110000 | 102000 | [9 empty] | 95 | 80 | Federally-Regulated Consumer Product | 2018-09-20 |  |  |  | 2018-11-13
Lochinvar, LLC. | A. O. SMITH | ACB-110(S,H)-(N,P) | Water | Natural Gas | Power | FALSE | FALSE | 1 | FALSE | TRUE | FALSE |  | None | Condensing | Step Modulating | Other | Single-Speed |  |  |  | 110000 | 102000 | [9 empty] | 95 | 80 | Federally-Regulated Consumer Product | 2018-09-20 |  |  |  | 2018-11-13
Lochinvar, LLC. | Lochinvar | WH(N,L)286 | Water | LPG | Power | FALSE | FALSE | 1 | FALSE | TRUE | FALSE |  | None | Condensing | Step Modulating | Other | Single-Speed |  |  |  | 285000 | 264000 | [9 empty] | 95 | 80 | Federally-Regulated Consumer Product | 2018-09-20 |  |  |  | 2018-11-13
Lochinvar, LLC. | Lochinvar | WH(N,L)286 | Water | Natural Gas | Power | FALSE | FALSE | 1 | FALSE | TRUE | FALSE |  | None | Condensing | Step Modulating | Other | Single-Speed |  |  |  | 285000 | 264000 | [9 empty] | 95 | 80 | Federally-Regulated Consumer Product | 2018-09-20 |  |  |  | 2018-11-13
Lochinvar, LLC. | Lochinvar | WH(N,L)200 | Water | LPG | Power | FALSE | FALSE | 1 | FALSE | TRUE | FALSE |  | None | Condensing | Step Modulating | Other | Single-Speed |  |  |  | 199000 | 184000 | [9 empty] | 95 | 80 | Federally-Regulated Consumer Product | 2018-09-20 |  |  |  | 2018-11-13
Lochinvar, LLC. | Lochinvar | WH(N,L)200 | Water | Natural Gas | Power | FALSE | FALSE | 1 | FALSE | TRUE | FALSE |  | None | Condensing | Step Modulating | Other | Single-Speed |  |  |  | 199000 | 184000 | [9 empty] | 95 | 80 | Federally-Regulated Consumer Product | 2018-09-20 |  |  |  | 2018-11-13
Lochinvar, LLC. | Lochinvar | WH(N,L)156 | Water | LPG | Power | FALSE | FALSE | 1 | FALSE | TRUE | FALSE |  | None | Condensing | Step Modulating | Other | Single-Speed |  |  |  | 155000 | 143000 | [9 empty] | 95 | 80 | Federally-Regulated Consumer Product | 2018-09-20 |  |  |  | 2018-11-13
Lochinvar, LLC. | Lochinvar | WH(N,L)156 | Water | Natural Gas | Power | FALSE | FALSE | 1 | FALSE | TRUE | FALSE |  | None | Condensing | Step Modulating | Other | Single-Speed |  |  |  | 155000 | 143000 | [9 empty] | 95 | 80 | Federally-Regulated Consumer Product | 2018-09-20 |  |  |  | 2018-11-13
Lochinvar, LLC. | Lochinvar | WH(N,L)111 | Water | LPG | Power | FALSE | FALSE | 1 | FALSE | TRUE | FALSE |  | None | Condensing | Step Modulating | Other | Single-Speed |  |  |  | 110000 | 102000 | [9 empty] | 95 | 80 | Federally-Regulated Consumer Product | 2018-09-20 |  |  |  | 2018-11-13
Lochinvar, LLC. | Lochinvar | WH(N,L)111 | Water | Natural Gas | Power | FALSE | FALSE | 1 | FALSE | TRUE | FALSE |  | None | Condensing | Step Modulating | Other | Single-Speed |  |  |  | 110000 | 102000 | [9 empty] | 95 | 80 | Federally-Regulated Consumer Product | 2018-09-20 |  |  |  | 2018-11-13
Lochinvar, LLC. | Lochinvar | WH(N,L)086 | Water | LPG | Power | FALSE | FALSE | 1 | FALSE | TRUE | FALSE |  | None | Condensing | Step Modulating | Other | Single-Speed |  |  |  | 85000 | 79000 | [9 empty] | 95 | 80 | Federally-Regulated Consumer Product | 2018-09-20 |  |  |  | 2018-11-13
Lochinvar, LLC. | Lochinvar | WH(N,L)086 | Water | Natural Gas | Power | FALSE | FALSE | 1 | FALSE | TRUE | FALSE |  | None | Condensing | Step Modulating | Other | Single-Speed |  |  |  | 85000 | 79000 | [9 empty] | 95 | 80 | Federally-Regulated Consumer Product | 2018-09-20 |  |  |  | 2018-11-13
Lochinvar, LLC. | Lochinvar | WH(N,L)056 | Water | LPG | Power | FALSE | FALSE | 1 | FALSE | TRUE | FALSE |  | None | Condensing | Step Modulating | Other | Single-Speed |  |  |  | 55000 | 51000 | [9 empty] | 95 | 80 | Federally-Regulated Consumer Product | 2018-09-20 |  |  |  | 2018-11-13
Lochinvar, LLC. | Lochinvar | WH(N,L)056 | Water | Natural Gas | Power | FALSE | FALSE | 1 | FALSE | TRUE | FALSE |  | None | Condensing | Step Modulating | Other | Single-Speed |  |  |  | 55000 | 51000 | [9 empty] | 95 | 80 | Federally-Regulated Consumer Product | 2018-09-20 |  |  |  | 2018-11-13
Lochinvar, LLC. | Lochinvar | KH(N,L)199 | Water | LPG | Power | FALSE | FALSE | 1 | FALSE | TRUE | FALSE |  | None | Condensing | Step Modulating | Other | Single-Speed |  |  |  | 199000 | 184000 | [9 empty] | 95 | 80 | Federally-Regulated Consumer Product | 2018-09-20 |  |  |  | 2018-11-13
Lochinvar, LLC. | Lochinvar | KH(N,L)199 | Water | Natural Gas | Power | FALSE | FALSE | 1 | FALSE | TRUE | FALSE |  | None | Condensing | Step Modulating | Other | Single-Speed |  |  |  | 199000 | 184000 | [9 empty] | 95 | 80 | Federally-Regulated Consumer Product | 2018-09-20 |  |  |  | 2018-11-13
Lochinvar, LLC. | Lochinvar | KH(N,L)155 | Water | LPG | Power | FALSE | FALSE | 1 | FALSE | TRUE | FALSE |  | None | Condensing | Step Modulating | Other | Single-Speed |  |  |  | 155000 | 143000 | [9 empty] | 95 | 80 | Federally-Regulated Consumer Product | 2018-09-20 |  |  |  | 2018-11-13
Lochinvar, LLC. | Lochinvar | KH(N,L)155 | Water | Natural Gas | Power | FALSE | FALSE | 1 | FALSE | TRUE | FALSE |  | None | Condensing | Step Modulating | Other | Single-Speed |  |  |  | 155000 | 143000 | [9 empty] | 95 | 80 | Federally-Regulated Consumer Product | 2018-09-20 |  |  |  | 2018-11-13
Lochinvar, LLC. | Lochinvar | KH(N,L)110 | Water | LPG | Power | FALSE | FALSE | 1 | FALSE | TRUE | FALSE |  | None | Condensing | Step Modulating | Other | Single-Speed |  |  |  | 110000 | 102000 | [9 empty] | 95 | 80 | Federally-Regulated Consumer Product | 2018-09-20 |  |  |  | 2018-11-13
Lochinvar, LLC. | Lochinvar | KH(N,L)110 | Water | Natural Gas | Power | FALSE | FALSE | 1 | FALSE | TRUE | FALSE |  | None | Condensing | Step Modulating | Other | Single-Speed |  |  |  | 110000 | 102000 | [9 empty] | 95 | 80 | Federally-Regulated Consumer Product | 2018-09-20 |  |  |  | 2018-11-13
Lochinvar, LLC. | Lochinvar | KH(N,L)085 | Water | LPG | Power | FALSE | FALSE | 1 | FALSE | TRUE | FALSE |  | None | Condensing | Step Modulating | Other | Single-Speed |  |  |  | 85000 | 79000 | [9 empty] | 95 | 80 | Federally-Regulated Consumer Product | 2018-09-20 |  |  |  | 2018-11-13
Lochinvar, LLC. | Lochinvar | KH(N,L)085 | Water | Natural Gas | Power | FALSE | FALSE | 1 | FALSE | TRUE | FALSE |  | None | Condensing | Step Modulating | Other | Single-Speed |  |  |  | 85000 | 79000 | [9 empty] | 95 | 80 | Federally-Regulated Consumer Product | 2018-09-20 |  |  |  | 2018-11-13
Lochinvar, LLC. | Lochinvar | KH(N,L)055 | Water | LPG | Power | FALSE | FALSE | 1 | FALSE | TRUE | FALSE |  | None | Condensing | Step Modulating | Other | Single-Speed |  |  |  | 55000 | 51000 | [9 empty] | 95 | 80 | Federally-Regulated Consumer Product | 2018-09-20 |  |  |  | 2018-11-13
Lochinvar, LLC. | Lochinvar | KH(N,L)055 | Water | Natural Gas | Power | FALSE | FALSE | 1 | FALSE | TRUE | FALSE |  | None | Condensing | Step Modulating | Other | Single-Speed |  |  |  | 55000 | 51000 | [9 empty] | 95 | 80 | Federally-Regulated Consumer Product | 2018-09-20 |  |  |  | 2018-11-13
Lochinvar, LLC. | Lochinvar | KH(N,L)285 | Water | LPG | Power | FALSE | FALSE | 1 | FALSE | TRUE | FALSE |  | None | Condensing | Step Modulating | Other | Single-Speed |  |  |  | 285000 | 264000 | [9 empty] | 95 | 80 | Federally-Regulated Consumer Product | 2018-09-20 |  |  |  | 2018-11-13
Lochinvar, LLC. | Lochinvar | KH(N,L)285 | Water | Natural Gas | Power | FALSE | FALSE | 1 | FALSE | TRUE | FALSE |  | None | Condensing | Step Modulating | Other | Single-Speed |  |  |  | 285000 | 264000 | [9 empty] | 95 | 80 | Federally-Regulated Consumer Product | 2018-09-20 |  |  |  | 2018-11-13
Lochinvar, LLC. | Lochinvar | EPB199(N,L) | Water | LPG | Power | FALSE | FALSE | 1 | FALSE | TRUE | FALSE |  | None | Condensing | Step Modulating | Other |  |  |  |  | 199000 | 185000 | [9 empty] | 95 | 80 | Federally-Regulated Consumer Product | 2018-09-20 |  |  |  | 2018-11-13
Lochinvar, LLC. | Lochinvar | EPB199(N,L) | Water | Natural Gas | Power | FALSE | FALSE | 1 | FALSE | TRUE | FALSE |  | None | Condensing | Step Modulating | Other |  |  |  |  | 199000 | 185000 | [9 empty] | 95 | 80 | Federally-Regulated Consumer Product | 2018-09-20 |  |  |  | 2018-11-13
Lochinvar, LLC. | Lochinvar | EPB110(N,L) | Water | LPG | Power | FALSE | FALSE | 1 | FALSE | TRUE | FALSE |  | None | Condensing | Step Modulating | Other |  |  |  |  | 110000 | 102000 | [9 empty] | 95 | 80 | Federally-Regulated Consumer Product | 2018-09-20 |  |  |  | 2018-11-13
Lochinvar, LLC. | Lochinvar | EPB150(N,L) | Water | LPG | Power | FALSE | FALSE | 1 | FALSE | TRUE | FALSE |  | None | Condensing | Step Modulating | Other |  |  |  |  | 150000 | 139000 | [9 empty] | 95 | 80 | Federally-Regulated Consumer Product | 2018-09-20 |  |  |  | 2018-11-13
Lochinvar, LLC. | Lochinvar | EPB150(N,L) | Water | Natural Gas | Power | FALSE | FALSE | 1 | FALSE | TRUE | FALSE |  | None | Condensing | Step Modulating | Other |  |  |  |  | 150000 | 139000 | [9 empty] | 95 | 80 | Federally-Regulated Consumer Product | 2018-09-20 |  |  |  | 2018-11-13
Lochinvar, LLC. | Lochinvar | EPB110(N,L) | Water | Natural Gas | Power | FALSE | FALSE | 1 | FALSE | TRUE | FALSE |  | None | Condensing | Step Modulating | Other |  |  |  |  | 110000 | 102000 | [9 empty] | 95 | 80 | Federally-Regulated Consumer Product | 2018-09-20 |  |  |  | 2018-11-13
Lochinvar, LLC. | Lochinvar | EPB080(N,L) | Water | LPG | Power | FALSE | FALSE | 1 | FALSE | TRUE | FALSE |  | None | Condensing | Step Modulating | Other |  |  |  |  | 80000 | 74000 | [9 empty] | 95 | 80 | Federally-Regulated Consumer Product | 2018-09-20 |  |  |  | 2018-11-13
Lochinvar, LLC. | Lochinvar | EPB080(N,L) | Water | Natural Gas | Power | FALSE | FALSE | 1 | FALSE | TRUE | FALSE |  | None | Condensing | Step Modulating | Other |  |  |  |  | 80000 | 74000 | [9 empty] | 95 | 80 | Federally-Regulated Consumer Product | 2018-09-20 |  |  |  | 2018-11-13
Lochinvar, LLC. | Lochinvar | EPB110(N,L)-CAN | Water | LPG | Power | FALSE | FALSE | 1 | FALSE | TRUE | FALSE |  | None | Condensing | Step Modulating | Other |  |  |  |  | 99000 | 92000 | [9 empty] | 95 | 80 | Federally-Regulated Consumer Product | 2018-09-20 |  |  |  | 2018-11-13
Lochinvar, LLC. | Lochinvar | EPB110(N,L)-CAN | Water | Natural Gas | Power | FALSE | FALSE | 1 | FALSE | TRUE | FALSE |  | None | Condensing | Step Modulating | Other |  |  |  |  | 99000 | 92000 | [9 empty] | 95 | 80 | Federally-Regulated Consumer Product | 2018-09-20 |  |  |  | 2018-11-13
Lochinvar, LLC. | Lochinvar | EPC199(N,L) | Water | LPG | Power | FALSE | FALSE | 1 | FALSE | TRUE | FALSE |  | None | Condensing | Step Modulating | Other | Single-Speed |  |  |  | 199000 | 185000 | [9 empty] | 95 | 80 | Federally-Regulated Consumer Product | 2018-09-20 |  |  |  | 2018-11-13
Lochinvar, LLC. | Lochinvar | EPC199(N,L) | Water | Natural Gas | Power | FALSE | FALSE | 1 | FALSE | TRUE | FALSE |  | None | Condensing | Step Modulating | Other | Single-Speed |  |  |  | 199000 | 185000 | [9 empty] | 95 | 80 | Federally-Regulated Consumer Product | 2018-09-20 |  |  |  | 2018-11-13
Lochinvar, LLC. | Lochinvar | EPC150(N,L) | Water | LPG | Power | FALSE | FALSE | 1 | FALSE | TRUE | FALSE |  | None | Condensing | Step Modulating | Other | Single-Speed |  |  |  | 150000 | 139000 | [9 empty] | 95 | 80 | Federally-Regulated Consumer Product | 2018-09-20 |  |  |  | 2018-11-13
Lochinvar, LLC. | Lochinvar | EPC150(N,L) | Water | Natural Gas | Power | FALSE | FALSE | 1 | FALSE | TRUE | FALSE |  | None | Condensing | Step Modulating | Other | Single-Speed |  |  |  | 150000 | 139000 | [9 empty] | 95 | 80 | Federally-Regulated Consumer Product | 2018-09-20 |  |  |  | 2018-11-13
Lochinvar, LLC. | Lochinvar | EPC110(N,L) | Water | LPG | Power | FALSE | FALSE | 1 | FALSE | TRUE | FALSE |  | None | Condensing | Step Modulating | Other | Single-Speed |  |  |  | 110000 | 102000 | [9 empty] | 95 | 80 | Federally-Regulated Consumer Product | 2018-09-20 |  |  |  | 2018-11-13
Lochinvar, LLC. | Lochinvar | EPC110(N,L) | Water | Natural Gas | Power | FALSE | FALSE | 1 | FALSE | TRUE | FALSE |  | None | Condensing | Step Modulating | Other | Single-Speed |  |  |  | 110000 | 102000 | [9 empty] | 95 | 80 | Federally-Regulated Consumer Product | 2018-09-20 |  |  |  | 2018-11-13
Lochinvar, LLC. | Lochinvar | NKB150(N,L) | Water | LPG | Power | FALSE | FALSE | 1 | FALSE | TRUE | FALSE |  | None | Condensing | Step Modulating | Other |  |  |  |  | 150000 | 139000 | [9 empty] | 95 | 80 | Federally-Regulated Consumer Product | 2018-09-20 |  |  |  | 2018-11-13
Lochinvar, LLC. | Lochinvar | NKB150(N,L) | Water | Natural Gas | Power | FALSE | FALSE | 1 | FALSE | TRUE | FALSE |  | None | Condensing | Step Modulating | Other |  |  |  |  | 150000 | 139000 | [9 empty] | 95 | 80 | Federally-Regulated Consumer Product | 2018-09-20 |  |  |  | 2018-11-13
Lochinvar, LLC. | Lochinvar | NKB110(N,L) | Water | LPG | Power | FALSE | FALSE | 1 | FALSE | TRUE | FALSE |  | None | Condensing | Step Modulating | Other |  |  |  |  | 110000 | 102000 | [9 empty] | 95 | 80 | Federally-Regulated Consumer Product | 2018-09-20 |  |  |  | 2018-11-13
Lochinvar, LLC. | Lochinvar | NKB110(N,L) | Water | Natural Gas | Power | FALSE | FALSE | 1 | FALSE | TRUE | FALSE |  | None | Condensing | Step Modulating | Other |  |  |  |  | 110000 | 102000 | [9 empty] | 95 | 80 | Federally-Regulated Consumer Product | 2018-09-20 |  |  |  | 2018-11-13
Lochinvar, LLC. | Lochinvar | NKB080(N,L) | Water | LPG | Power | FALSE | FALSE | 1 | FALSE | TRUE | FALSE |  | None | Condensing | Step Modulating | Other |  |  |  |  | 80000 | 74000 | [9 empty] | 95 | 80 | Federally-Regulated Consumer Product | 2018-09-20 |  |  |  | 2018-11-13
Lochinvar, LLC. | Lochinvar | NKB080(N,L) | Water | Natural Gas | Power | FALSE | FALSE | 1 | FALSE | TRUE | FALSE |  | None | Condensing | Step Modulating | Other |  |  |  |  | 80000 | 74000 | [9 empty] | 95 | 80 | Federally-Regulated Consumer Product | 2018-09-20 |  |  |  | 2018-11-13
Lochinvar, LLC. | Lochinvar | KHB199(N,L) | Water | LPG | Power | FALSE | FALSE | 1 | FALSE | TRUE | FALSE |  | None | Condensing | Step Modulating | Other |  |  |  |  | 199000 | 184000 | [9 empty] | 95 | 80 | Federally-Regulated Consumer Product | 2018-09-20 |  |  |  | 2018-11-13
Lochinvar, LLC. | Lochinvar | KHB199(N,L) | Water | Natural Gas | Power | FALSE | FALSE | 1 | FALSE | TRUE | FALSE |  | None | Condensing | Step Modulating | Other |  |  |  |  | 199000 | 184000 | [9 empty] | 95 | 80 | Federally-Regulated Consumer Product | 2018-09-20 |  |  |  | 2018-11-13
Lochinvar, LLC. | Lochinvar | KHB155(N,L) | Water | LPG | Power | FALSE | FALSE | 1 | FALSE | TRUE | FALSE |  | None | Condensing | Step Modulating | Other |  |  |  |  | 155000 | 143000 | [9 empty] | 95 | 80 | Federally-Regulated Consumer Product | 2018-09-20 |  |  |  | 2018-11-13
Lochinvar, LLC. | Lochinvar | KHB155(N,L) | Water | Natural Gas | Power | FALSE | FALSE | 1 | FALSE | TRUE | FALSE |  | None | Condensing | Step Modulating | Other |  |  |  |  | 155000 | 143000 | [9 empty] | 95 | 80 | Federally-Regulated Consumer Product | 2018-09-20 |  |  |  | 2018-11-13
Lochinvar, LLC. | Lochinvar | KHB110(N,L) | Water | LPG | Power | FALSE | FALSE | 1 | FALSE | TRUE | FALSE |  | None | Condensing | Step Modulating | Other |  |  |  |  | 110000 | 102000 | [9 empty] | 95 | 80 | Federally-Regulated Consumer Product | 2018-09-20 |  |  |  | 2018-11-13
Lochinvar, LLC. | Lochinvar | KHB110(N,L) | Water | Natural Gas | Power | FALSE | FALSE | 1 | FALSE | TRUE | FALSE |  | None | Condensing | Step Modulating | Other |  |  |  |  | 110000 | 102000 | [9 empty] | 95 | 80 | Federally-Regulated Consumer Product | 2018-09-20 |  |  |  | 2018-11-13
Lochinvar, LLC. | Lochinvar | KHB085(N,L) | Water | LPG | Power | FALSE | FALSE | 1 | FALSE | TRUE | FALSE |  | None | Condensing | Step Modulating | Other |  |  |  |  | 85000 | 79000 | [9 empty] | 95 | 80 | Federally-Regulated Consumer Product | 2018-09-20 |  |  |  | 2018-11-13
Lochinvar, LLC. | Lochinvar | KHB085(N,L) | Water | Natural Gas | Power | FALSE | FALSE | 1 | FALSE | TRUE | FALSE |  | None | Condensing | Step Modulating | Other |  |  |  |  | 85000 | 79000 | [9 empty] | 95 | 80 | Federally-Regulated Consumer Product | 2018-09-20 |  |  |  | 2018-11-13
Lochinvar, LLC. | Lochinvar | KHB285(N,L) | Water | LPG | Power | FALSE | FALSE | 1 | FALSE | TRUE | FALSE |  | None | Condensing | Step Modulating | Other |  |  |  |  | 285000 | 264000 | [9 empty] | 95 | 80 | Federally-Regulated Consumer Product | 2018-09-20 |  |  |  | 2018-11-13
Lochinvar, LLC. | Lochinvar | KHB285(N,L) | Water | Natural Gas | Power | FALSE | FALSE | 1 | FALSE | TRUE | FALSE |  | None | Condensing | Step Modulating | Other |  |  |  |  | 285000 | 264000 | [9 empty] | 95 | 80 | Federally-Regulated Consumer Product | 2018-09-20 |  |  |  | 2018-11-13
Lochinvar, LLC. | Lochinvar | WHB285(N,L) | Water | LPG | Power | FALSE | FALSE | 1 | FALSE | TRUE | FALSE |  | None | Condensing | Step Modulating | Other |  |  |  |  | 285000 | 264000 | [9 empty] | 95 | 80 | Federally-Regulated Consumer Product | 2018-09-20 |  |  |  | 2018-11-13
Lochinvar, LLC. | Lochinvar | WHB285(N,L) | Water | Natural Gas | Power | FALSE | FALSE | 1 | FALSE | TRUE | FALSE |  | None | Condensing | Step Modulating | Other |  |  |  |  | 285000 | 264000 | [9 empty] | 95 | 80 | Federally-Regulated Consumer Product | 2018-09-20 |  |  |  | 2018-11-13
Lochinvar, LLC. | Lochinvar | WHB155(N,L) | Water | LPG | Power | FALSE | FALSE | 1 | FALSE | TRUE | FALSE |  | None | Condensing | Step Modulating | Other |  |  |  |  | 155000 | 144000 | [9 empty] | 95 | 80 | Federally-Regulated Consumer Product | 2018-09-20 |  |  |  | 2018-11-13
Lochinvar, LLC. | Lochinvar | WHB155(N,L) | Water | Natural Gas | Power | FALSE | FALSE | 1 | FALSE | TRUE | FALSE |  | None | Condensing | Step Modulating | Other |  |  |  |  | 155000 | 144000 | [9 empty] | 95 | 80 | Federally-Regulated Consumer Product | 2018-09-20 |  |  |  | 2018-11-13
Lochinvar, LLC. | Lochinvar | WHB110(N,L) | Water | LPG | Power | FALSE | FALSE | 1 | FALSE | TRUE | FALSE |  | None | Condensing | Step Modulating | Other |  |  |  |  | 110000 | 102000 | [9 empty] | 95 | 80 | Federally-Regulated Consumer Product | 2018-09-20 |  |  |  | 2018-11-13
Lochinvar, LLC. | Lochinvar | WHB110(N,L) | Water | Natural Gas | Power | FALSE | FALSE | 1 | FALSE | TRUE | FALSE |  | None | Condensing | Step Modulating | Other |  |  |  |  | 110000 | 102000 | [9 empty] | 95 | 80 | Federally-Regulated Consumer Product | 2018-09-20 |  |  |  | 2018-11-13
Lochinvar, LLC. | Lochinvar | WHB085(N,L) | Water | LPG | Power | FALSE | FALSE | 1 | FALSE | TRUE | FALSE |  | None | Condensing | Step Modulating | Other |  |  |  |  | 85000 | 79000 | [9 empty] | 95 | 80 | Federally-Regulated Consumer Product | 2018-09-20 |  |  |  | 2018-11-13
Lochinvar, LLC. | Lochinvar | WHB085(N,L) | Water | Natural Gas | Power | FALSE | FALSE | 1 | FALSE | TRUE | FALSE |  | None | Condensing | Step Modulating | Other |  |  |  |  | 85000 | 79000 | [9 empty] | 95 | 80 | Federally-Regulated Consumer Product | 2018-09-20 |  |  |  | 2018-11-13
Lochinvar, LLC. | Lochinvar | KHB055(N,L) | Water | LPG | Power | FALSE | FALSE | 1 | FALSE | TRUE | FALSE |  | None | Condensing | Step Modulating | Other |  |  |  |  | 55000 | 51000 | [9 empty] | 95 | 80 | Federally-Regulated Consumer Product | 2018-09-20 |  |  |  | 2018-11-13
Lochinvar, LLC. | Lochinvar | KHB055(N,L) | Water | Natural Gas | Power | FALSE | FALSE | 1 | FALSE | TRUE | FALSE |  | None | Condensing | Step Modulating | Other |  |  |  |  | 55000 | 51000 | [9 empty] | 95 | 80 | Federally-Regulated Consumer Product | 2018-09-20 |  |  |  | 2018-11-13
Lochinvar, LLC. | Lochinvar | WHB055(N,L) | Water | LPG | Power | FALSE | FALSE | 1 | FALSE | TRUE | FALSE |  | None | Condensing | Step Modulating | Other |  |  |  |  | 55000 | 51000 | [9 empty] | 95 | 80 | Federally-Regulated Consumer Product | 2018-09-20 |  |  |  | 2018-11-13
Lochinvar, LLC. | Lochinvar | WHB055(N,L) | Water | Natural Gas | Power | FALSE | FALSE | 1 | FALSE | TRUE | FALSE |  | None | Condensing | Step Modulating | Other |  |  |  |  | 55000 | 51000 | [9 empty] | 95 | 80 | Federally-Regulated Consumer Product | 2018-09-20 |  |  |  | 2018-11-13
Lochinvar, LLC. | Lochinvar | WHB199(N,L) | Water | LPG | Power | FALSE | FALSE | 1 | FALSE | TRUE | FALSE |  | None | Condensing | Step Modulating | Other |  |  |  |  | 200000 | 184000 | [9 empty] | 95 | 80 | Federally-Regulated Consumer Product | 2018-09-20 |  |  |  | 2018-11-13
Lochinvar, LLC. | Lochinvar | WHB199(N,L) | Water | Natural Gas | Power | FALSE | FALSE | 1 | FALSE | TRUE | FALSE |  | None | Condensing | Step Modulating | Other |  |  |  |  | 200000 | 184000 | [9 empty] | 95 | 80 | Federally-Regulated Consumer Product | 2018-09-20 |  |  |  | 2018-11-13
Rinnai America | Rinnai | Q175C | Water | LPG | Induced Draft | FALSE | FALSE | 1 | TRUE |  | FALSE |  | None | Condensing | Step Modulating | Other |  |  |  |  | 175000 | 162000 | [9 empty] | 95 | 80 | Federally-Regulated Consumer Product | 2018-09-19 |  |  |  | 2018-11-14
Rinnai America | Rinnai | Q175C | Water | Natural Gas | Induced Draft | FALSE | FALSE | 1 | TRUE |  | FALSE |  | None | Condensing | Step Modulating | Other |  |  |  |  | 175000 | 162000 | [9 empty] | 95 | 80 | Federally-Regulated Consumer Product | 2018-09-19 |  |  |  | 2018-11-14
Rinnai America | Rinnai | E60SR | Water | LPG | Power | FALSE | FALSE | 1 | FALSE | TRUE | FALSE |  | None | Condensing | Step Modulating | Other |  |  |  |  | 60000 | 56000 | [9 empty] | 95.5 | 80 | Federally-Regulated Consumer Product | 2018-09-19 |  |  |  | 2018-11-14
Rinnai America | Rinnai | E60SR | Water | Natural Gas | Power | FALSE | FALSE | 1 | FALSE | TRUE | FALSE |  | None | Condensing | Step Modulating | Other |  |  |  |  | 60000 | 56000 | [9 empty] | 95.5 | 80 | Federally-Regulated Consumer Product | 2018-09-19 |  |  |  | 2018-11-14
Rinnai America | Rinnai | E85SR | Water | LPG | Power | FALSE | FALSE | 1 | FALSE | TRUE | FALSE |  | None | Condensing | Step Modulating | Other |  |  |  |  | 85000 | 78000 | [9 empty] | 95.4 | 80 | Federally-Regulated Consumer Product | 2018-09-19 |  |  |  | 2018-11-14
Rinnai America | Rinnai | E85SR | Water | Natural Gas | Power | FALSE | FALSE | 1 | FALSE | TRUE | FALSE |  | None | Condensing | Step Modulating | Other |  |  |  |  | 85000 | 78000 | [9 empty] | 95.4 | 80 | Federally-Regulated Consumer Product | 2018-09-19 |  |  |  | 2018-11-14
Rinnai America | Rinnai | E75CR | Water | LPG | Power | FALSE | FALSE | 1 | FALSE | TRUE | FALSE |  | None | Condensing | Step Modulating | Other |  |  |  |  | 75000 | 69000 | [9 empty] | 95.5 | 80 | Federally-Regulated Consumer Product | 2018-09-19 |  |  |  | 2018-11-14
Rinnai America | Rinnai | E75CR | Water | Natural Gas | Power | FALSE | FALSE | 1 | FALSE | TRUE | FALSE |  | None | Condensing | Step Modulating | Other |  |  |  |  | 75000 | 69000 | [9 empty] | 95.5 | 80 | Federally-Regulated Consumer Product | 2018-09-19 |  |  |  | 2018-11-14
Rinnai America | Rinnai | E50CR | Water | LPG | Power | FALSE | FALSE | 1 | FALSE | TRUE | FALSE |  | None | Condensing | Step Modulating | Other |  |  |  |  | 50000 | 47000 | [9 empty] | 95.6 | 80 | Federally-Regulated Consumer Product | 2018-09-19 |  |  |  | 2018-11-14
Rinnai America | Rinnai | E50CR | Water | Natural Gas | Power | FALSE | FALSE | 1 | FALSE | TRUE | FALSE |  | None | Condensing | Step Modulating | Other |  |  |  |  | 50000 | 47000 | [9 empty] | 95.6 | 80 | Federally-Regulated Consumer Product | 2018-09-19 |  |  |  | 2018-11-14
Rinnai America | Rinnai | E110SR | Water | LPG | Power | FALSE | FALSE | 1 | FALSE | TRUE | FALSE |  | None | Condensing | Step Modulating | Other |  |  |  |  | 110000 | 101000 | [9 empty] | 95.5 | 80 | Federally-Regulated Consumer Product | 2018-09-19 |  |  |  | 2018-11-14
Rinnai America | Rinnai | E110SR | Water | Natural Gas | Power | FALSE | FALSE | 1 | FALSE | TRUE | FALSE |  | None | Condensing | Step Modulating | Other |  |  |  |  | 110000 | 101000 | [9 empty] | 95.5 | 80 | Federally-Regulated Consumer Product | 2018-09-19 |  |  |  | 2018-11-14
Rinnai America | Rinnai | E110CR | Water | LPG | Pressure | FALSE | FALSE | 1 | FALSE | TRUE | FALSE |  | None | Condensing | Step Modulating | Other |  |  |  |  | 110000 | 101000 | [9 empty] | 95.5 | 80 | Federally-Regulated Consumer Product | 2018-09-19 |  |  |  | 2018-11-14
Rinnai America | Rinnai | E110CR | Water | Natural Gas | Pressure | FALSE | FALSE | 1 | FALSE | TRUE | FALSE |  | None | Condensing | Step Modulating | Other |  |  |  |  | 110000 | 101000 | [9 empty] | 95.5 | 80 | Federally-Regulated Consumer Product | 2018-09-19 |  |  |  | 2018-11-14
Rinnai America | Rinnai | Q130S | Water | LPG | Induced Draft | FALSE | FALSE | 1 | FALSE | TRUE | FALSE |  | None | Condensing | Step Modulating | Other |  |  |  |  | 130000 | 119000 | [9 empty] | 95.4 | 80 | Federally-Regulated Consumer Product | 2018-09-19 |  |  |  | 2018-11-14
Rinnai America | Rinnai | Q130S | Water | Natural Gas | Induced Draft | FALSE | FALSE | 1 | FALSE | TRUE | FALSE |  | None | Condensing | Step Modulating | Other |  |  |  |  | 130000 | 119000 | [9 empty] | 95.4 | 80 | Federally-Regulated Consumer Product | 2018-09-19 |  |  |  | 2018-11-14
Rinnai America | Rinnai | Q85S | Water | LPG | Induced Draft | FALSE | FALSE | 1 | FALSE | TRUE | FALSE |  | None | Condensing | Step Modulating | Other |  |  |  |  | 85000 | 78000 | [9 empty] | 95.4 | 80 | Federally-Regulated Consumer Product | 2018-09-19 |  |  |  | 2018-11-14
Rinnai America | Rinnai | Q85S | Water | Natural Gas | Induced Draft | FALSE | FALSE | 1 | FALSE | TRUE | FALSE |  | None | Condensing | Step Modulating | Other |  |  |  |  | 85000 | 78000 | [9 empty] | 95.4 | 80 | Federally-Regulated Consumer Product | 2018-09-19 |  |  |  | 2018-11-14
Rinnai America | Rinnai | Q175S | Water | LPG | Induced Draft | FALSE | FALSE | 1 | FALSE | TRUE | FALSE |  | None | Condensing | Step Modulating | Other |  |  |  |  | 175000 | 162000 | [9 empty] | 95 | 80 | Federally-Regulated Consumer Product | 2018-09-19 |  |  |  | 2018-11-14
Rinnai America | Rinnai | Q175S | Water | Natural Gas | Induced Draft | FALSE | FALSE | 1 | FALSE | TRUE | FALSE |  | None | Condensing | Step Modulating | Other |  |  |  |  | 175000 | 162000 | [9 empty] | 95 | 80 | Federally-Regulated Consumer Product | 2018-09-19 |  |  |  | 2018-11-14
Rinnai America | Rinnai | Q205S | Water | LPG | Induced Draft | FALSE | FALSE | 1 | FALSE | TRUE | FALSE |  | None | Condensing | Step Modulating | Other |  |  |  |  | 205000 | 186000 | [9 empty] | 95 | 80 | Federally-Regulated Consumer Product | 2018-09-19 |  |  |  | 2018-11-14
Rinnai America | Rinnai | Q205S | Water | Natural Gas | Induced Draft | FALSE | FALSE | 1 | FALSE | TRUE | FALSE |  | None | Condensing | Step Modulating | Other |  |  |  |  | 205000 | 186000 | [9 empty] | 95 | 80 | Federally-Regulated Consumer Product | 2018-09-19 |  |  |  | 2018-11-14
Rinnai America | Rinnai | E110C | Water | LPG | Power | FALSE | FALSE | 1 | FALSE | TRUE | FALSE |  | None | Condensing | Step Modulating | Other |  |  |  |  | 110000 | 101000 | [9 empty] | 95.5 | 80 | Federally-Regulated Consumer Product | 2018-09-19 |  |  |  | 2018-11-14
Rinnai America | Rinnai | E110C | Water | Natural Gas | Power | FALSE | FALSE | 1 | FALSE | TRUE | FALSE |  | None | Condensing | Step Modulating | Other |  |  |  |  | 110000 | 101000 | [9 empty] | 95.5 | 80 | Federally-Regulated Consumer Product | 2018-09-19 |  |  |  | 2018-11-14
Rinnai America | Rinnai | E50C | Water | LPG | Induced Draft | FALSE | FALSE | 1 | FALSE | TRUE | FALSE |  | None | Condensing | Step Modulating | Other |  |  |  |  | 50000 | 47000 | [9 empty] | 95.6 | 80 | Federally-Regulated Consumer Product | 2018-09-19 |  |  |  | 2018-11-14
Rinnai America | Rinnai | E50C | Water | Natural Gas | Induced Draft | FALSE | FALSE | 1 | FALSE | TRUE | FALSE |  | None | Condensing | Step Modulating | Other |  |  |  |  | 50000 | 47000 | [9 empty] | 95.6 | 80 | Federally-Regulated Consumer Product | 2018-09-19 |  |  |  | 2018-11-14
Rinnai America | Rinnai | E75C | Water | LPG | Induced Draft | FALSE | FALSE | 1 | FALSE | TRUE | FALSE |  | None | Condensing | Step Modulating | Other |  |  |  |  | 75000 | 69000 | [9 empty] | 95.5 | 80 | Federally-Regulated Consumer Product | 2018-09-19 |  |  |  | 2018-11-14
Rinnai America | Rinnai | E75C | Water | Natural Gas | Induced Draft | FALSE | FALSE | 1 | FALSE | TRUE | FALSE |  | None | Condensing | Step Modulating | Other |  |  |  |  | 75000 | 69000 | [9 empty] | 95.5 | 80 | Federally-Regulated Consumer Product | 2018-09-19 |  |  |  | 2018-11-14
Rinnai America | Rinnai | M060C | Water | LPG | Power | FALSE | FALSE | 1 | TRUE |  | FALSE |  | None | Condensing | Step Modulating | Other | Variable-Speed |  |  |  | 60000 | 57000 | [9 empty] | 95 | 80 | Federally-Regulated Consumer Product | 2018-09-19 |  |  |  | 2018-11-14
Rinnai America | Rinnai | M060C | Water | Natural Gas | Power | FALSE | FALSE | 1 | TRUE |  | FALSE |  | None | Condensing | Step Modulating | Other | Variable-Speed |  |  |  | 60000 | 57000 | [9 empty] | 95 | 80 | Federally-Regulated Consumer Product | 2018-09-19 |  |  |  | 2018-11-14
Rinnai America | Rinnai | M120C | Water | LPG | Power | FALSE | FALSE | 1 | TRUE |  | FALSE |  | None | Condensing | Step Modulating | Other | Variable-Speed |  |  |  | 120000 | 112000 | [9 empty] | 95 | 80 | Federally-Regulated Consumer Product | 2018-09-19 |  |  |  | 2018-11-14
Rinnai America | Rinnai | M120C | Water | Natural Gas | Power | FALSE | FALSE | 1 | TRUE |  | FALSE |  | None | Condensing | Step Modulating | Other | Variable-Speed |  |  |  | 120000 | 112000 | [9 empty] | 95 | 80 | Federally-Regulated Consumer Product | 2018-09-19 |  |  |  | 2018-11-14
Rinnai America | Rinnai | M160C | Water | LPG | Power | FALSE | FALSE | 1 | TRUE |  | FALSE |  | None | Condensing | Step Modulating | Other | Variable-Speed |  |  |  | 160000 | 148000 | [9 empty] | 95 | 80 | Federally-Regulated Consumer Product | 2018-09-19 |  |  |  | 2018-11-14
Rinnai America | Rinnai | M160C | Water | Natural Gas | Power | FALSE | FALSE | 1 | TRUE |  | FALSE |  | None | Condensing | Step Modulating | Other | Variable-Speed |  |  |  | 160000 | 148000 | [9 empty] | 95 | 80 | Federally-Regulated Consumer Product | 2018-09-19 |  |  |  | 2018-11-14
Rinnai America | Rinnai | M090C | Water | LPG | Power | FALSE | FALSE | 1 | TRUE |  | FALSE |  | None | Condensing | Step Modulating | Other | Variable-Speed |  |  |  | 90000 | 84000 | [9 empty] | 95 | 80 | Federally-Regulated Consumer Product | 2018-09-19 |  |  |  | 2018-11-14
Rinnai America | Rinnai | M090C | Water | Natural Gas | Power | FALSE | FALSE | 1 | TRUE |  | FALSE |  | None | Condensing | Step Modulating | Other | Variable-Speed |  |  |  | 90000 | 84000 | [9 empty] | 95 | 80 | Federally-Regulated Consumer Product | 2018-09-19 |  |  |  | 2018-11-14
Rinnai America | Rinnai | M160S | Water | LPG | Power | FALSE | FALSE | 1 | TRUE |  | FALSE |  | None | Condensing | Step Modulating | Other | Variable-Speed |  |  |  | 160000 | 148000 | [9 empty] | 95 | 80 | Federally-Regulated Consumer Product | 2018-09-19 |  |  |  | 2018-11-14
Rinnai America | Rinnai | M160S | Water | Natural Gas | Power | FALSE | FALSE | 1 | TRUE |  | FALSE |  | None | Condensing | Step Modulating | Other | Variable-Speed |  |  |  | 160000 | 148000 | [9 empty] | 95 | 80 | Federally-Regulated Consumer Product | 2018-09-19 |  |  |  | 2018-11-14
Rinnai America | Rinnai | M120S | Water | LPG | Power | FALSE | FALSE | 1 | TRUE |  | FALSE |  | None | Condensing | Step Modulating | Other | Variable-Speed |  |  |  | 120000 | 112000 | [9 empty] | 95 | 80 | Federally-Regulated Consumer Product | 2018-09-19 |  |  |  | 2018-11-14
Rinnai America | Rinnai | M120S | Water | Natural Gas | Power | FALSE | FALSE | 1 | TRUE |  | FALSE |  | None | Condensing | Step Modulating | Other | Variable-Speed |  |  |  | 120000 | 112000 | [9 empty] | 95 | 80 | Federally-Regulated Consumer Product | 2018-09-19 |  |  |  | 2018-11-14
Rinnai America | Rinnai | M090S | Water | LPG | Power | FALSE | FALSE | 1 | TRUE |  | FALSE |  | None | Condensing | Step Modulating | Other | Variable-Speed |  |  |  | 90000 | 84000 | [9 empty] | 95 | 80 | Federally-Regulated Consumer Product | 2018-09-19 |  |  |  | 2018-11-14
Rinnai America | Rinnai | M090S | Water | Natural Gas | Power | FALSE | FALSE | 1 | TRUE |  | FALSE |  | None | Condensing | Step Modulating | Other | Variable-Speed |  |  |  | 90000 | 84000 | [9 empty] | 95 | 80 | Federally-Regulated Consumer Product | 2018-09-19 |  |  |  | 2018-11-14
Rinnai America | Rinnai | M060S | Water | LPG | Power | FALSE | FALSE | 1 | TRUE |  | FALSE |  | None | Condensing | Step Modulating | Other | Variable-Speed |  |  |  | 60000 | 57000 | [9 empty] | 95 | 80 | Federally-Regulated Consumer Product | 2018-09-19 |  |  |  | 2018-11-14
Rinnai America | Rinnai | M060S | Water | Natural Gas | Power | FALSE | FALSE | 1 | TRUE |  | FALSE |  | None | Condensing | Step Modulating | Other | Variable-Speed |  |  |  | 60000 | 57000 | [9 empty] | 95 | 80 | Federally-Regulated Consumer Product | 2018-09-19 |  |  |  | 2018-11-14
Smith Cast Iron Boilers | EMBASSY | OX-160C | Water | LPG | Power | FALSE | FALSE | 1 | TRUE |  | FALSE |  | None | Condensing | Step Modulating | Other | Multiple-Speed |  |  |  | 160000 | 142000 | [9 empty] | 91.1 | 80 | Federally-Regulated Consumer Product | 2018-09-24 |  |  |  | 2018-11-14
Smith Cast Iron Boilers | EMBASSY | OX-160C | Water | Natural Gas | Power | FALSE | FALSE | 1 | TRUE |  | FALSE |  | None | Condensing | Step Modulating | Other | Multiple-Speed |  |  |  | 160000 | 142000 | [9 empty] | 91.1 | 80 | Federally-Regulated Consumer Product | 2018-09-24 |  |  |  | 2018-11-14
Smith Cast Iron Boilers | Peerless | PC-160C | Water | LPG | Power | FALSE | FALSE | 1 | TRUE |  | FALSE |  | None | Condensing | Step Modulating | Other | Multiple-Speed |  |  |  | 160000 | 142000 | [9 empty] | 91.1 | 80 | Federally-Regulated Consumer Product | 2018-09-24 |  |  |  | 2018-11-14
Smith Cast Iron Boilers | Peerless | PC-160C | Water | Natural Gas | Power | FALSE | FALSE | 1 | TRUE |  | FALSE |  | None | Condensing | Step Modulating | Other | Multiple-Speed |  |  |  | 160000 | 142000 | [9 empty] | 91.1 | 80 | Federally-Regulated Consumer Product | 2018-09-24 |  |  |  | 2018-11-14
Smith Cast Iron Boilers | Smith Cast Iron Boilers | GC-160C | Water | LPG | Power | FALSE | FALSE | 1 | TRUE | FALSE | FALSE |  | None | Condensing | Step Modulating | Other | Multiple-Speed |  |  |  | 160000 | 142000 | [9 empty] | 91.1 | 80 | Federally-Regulated Consumer Product | 2018-11-13 |  |  |  | 2018-11-14
Smith Cast Iron Boilers | Smith Cast Iron Boilers | GC-160C | Water | Natural Gas | Power | FALSE | FALSE | 1 | TRUE | FALSE | FALSE |  | None | Condensing | Step Modulating | Other | Multiple-Speed |  |  |  | 160000 | 142000 | [9 empty] | 91.1 | 80 | Federally-Regulated Consumer Product | 2018-11-13 |  |  |  | 2018-11-14
Smith Cast Iron Boilers | Smith Cast Iron Boilers | GC-160C | Water | LPG | Power | FALSE | FALSE | 1 | TRUE | FALSE | FALSE |  | None | Condensing | Step Modulating | Other | Multiple-Speed |  |  |  | 160000 | 142000 | [9 empty] | 91.1 | 80 | Federally-Regulated Consumer Product | 2018-11-14 |  |  |  | 2018-11-14
Smith Cast Iron Boilers | Smith Cast Iron Boilers | GC-160C | Water | Natural Gas | Power | FALSE | FALSE | 1 | TRUE | FALSE | FALSE |  | None | Condensing | Step Modulating | Other | Multiple-Speed |  |  |  | 160000 | 142000 | [9 empty] | 91.1 | 80 | Federally-Regulated Consumer Product | 2018-11-14 |  |  |  | 2018-11-14
Smith Cast Iron Boilers | Spacepak | SS-160C | Water | LPG | Power | FALSE | FALSE | 1 | TRUE |  | FALSE |  | None | Condensing | Step Modulating | Other | Multiple-Speed |  |  |  | 160000 | 142000 | [9 empty] | 91.1 | 80 | Federally-Regulated Consumer Product | 2018-09-24 |  |  |  | 2018-11-14
Smith Cast Iron Boilers | Spacepak | SS-160C | Water | Natural Gas | Power | FALSE | FALSE | 1 | TRUE |  | FALSE |  | None | Condensing | Step Modulating | Other | Multiple-Speed |  |  |  | 160000 | 142000 | [9 empty] | 91.1 | 80 | Federally-Regulated Consumer Product | 2018-09-24 |  |  |  | 2018-11-14
U.S. Boiler Co. | Crown | PHNTM080B | Water | LPG | Power | FALSE | FALSE | 1 | FALSE | TRUE | FALSE |  | None | Condensing | Step Modulating | Other | Single-Speed |  |  |  | 80000 | 74000 | [9 empty] | 95 | 80 | Federally-Regulated Consumer Product | 2018-09-19 |  |  |  | 2018-11-14
U.S. Boiler Co. | Crown | PHNTM080B | Water | Natural Gas | Power | FALSE | FALSE | 1 | FALSE | TRUE | FALSE |  | None | Condensing | Step Modulating | Other | Single-Speed |  |  |  | 80000 | 74000 | [9 empty] | 95 | 80 | Federally-Regulated Consumer Product | 2018-09-19 |  |  |  | 2018-11-14
Ariston USA LLC | HTP | UFT-199* | Water | LPG | Power | FALSE | FALSE | 1 | FALSE | TRUE | FALSE |  | None | Condensing | Step Modulating | Other |  |  |  |  | 199000 | 181000 | [9 empty] | 96 | 80 | Federally-Regulated Consumer Product | 2018-09-20 |  |  |  | 2018-11-14
Ariston USA LLC | HTP | UFT-199* | Water | Natural Gas | Power | FALSE | FALSE | 1 | FALSE | TRUE | FALSE |  | None | Condensing | Step Modulating | Other |  |  |  |  | 199000 | 181000 | [9 empty] | 96 | 80 | Federally-Regulated Consumer Product | 2018-09-20 |  |  |  | 2018-11-14
Ariston USA LLC | HTP | UFT-175* | Water | LPG | Power | FALSE | FALSE | 1 | FALSE | TRUE | FALSE |  | None | Condensing | Step Modulating | Other |  |  |  |  | 175000 | 160000 | [9 empty] | 95.9 | 80 | Federally-Regulated Consumer Product | 2018-09-20 |  |  |  | 2018-11-14
Ariston USA LLC | HTP | UFT-175* | Water | Natural Gas | Power | FALSE | FALSE | 1 | FALSE | TRUE | FALSE |  | None | Condensing | Step Modulating | Other |  |  |  |  | 175000 | 160000 | [9 empty] | 95.9 | 80 | Federally-Regulated Consumer Product | 2018-09-20 |  |  |  | 2018-11-14
Ariston USA LLC | HTP | UFT-140* | Water | LPG | Power | FALSE | FALSE | 1 | FALSE | TRUE | FALSE |  | None | Condensing | Step Modulating | Other |  |  |  |  | 140000 | 128000 | [9 empty] | 95 | 80 | Federally-Regulated Consumer Product | 2018-09-20 |  |  |  | 2018-11-14
Ariston USA LLC | HTP | UFT-140* | Water | Natural Gas | Power | FALSE | FALSE | 1 | FALSE | TRUE | FALSE |  | None | Condensing | Step Modulating | Other |  |  |  |  | 140000 | 128000 | [9 empty] | 95 | 80 | Federally-Regulated Consumer Product | 2018-09-20 |  |  |  | 2018-11-14
Ariston USA LLC | HTP | UFT-120* | Water | LPG | Power | FALSE | FALSE | 1 | FALSE | TRUE | FALSE |  | None | Condensing | Step Modulating | Other |  |  |  |  | 120000 | 111000 | [9 empty] | 95.6 | 80 | Federally-Regulated Consumer Product | 2018-09-20 |  |  |  | 2018-11-14
Ariston USA LLC | HTP | UFT-120* | Water | Natural Gas | Power | FALSE | FALSE | 1 | FALSE | TRUE | FALSE |  | None | Condensing | Step Modulating | Other |  |  |  |  | 120000 | 111000 | [9 empty] | 95.6 | 80 | Federally-Regulated Consumer Product | 2018-09-20 |  |  |  | 2018-11-14
Ariston USA LLC | HTP | UFT-100* | Water | LPG | Power | FALSE | FALSE | 1 | FALSE | TRUE | FALSE |  | None | Condensing | Step Modulating | Other |  |  |  |  | 100000 | 92000 | [9 empty] | 95.1 | 80 | Federally-Regulated Consumer Product | 2018-09-20 |  |  |  | 2018-11-14
Ariston USA LLC | HTP | UFT-100* | Water | Natural Gas | Power | FALSE | FALSE | 1 | FALSE | TRUE | FALSE |  | None | Condensing | Step Modulating | Other |  |  |  |  | 100000 | 92000 | [9 empty] | 95.1 | 80 | Federally-Regulated Consumer Product | 2018-09-20 |  |  |  | 2018-11-14
Ariston USA LLC | HTP | UFT-80* | Water | LPG | Power | FALSE | FALSE | 1 | FALSE | TRUE | FALSE |  | None | Condensing | Step Modulating | Other |  |  |  |  | 80000 | 74000 | [9 empty] | 95.4 | 80 | Federally-Regulated Consumer Product | 2018-09-20 |  |  |  | 2018-11-14
Ariston USA LLC | HTP | UFT-80* | Water | Natural Gas | Power | FALSE | FALSE | 1 | FALSE | TRUE | FALSE |  | None | Condensing | Step Modulating | Other |  |  |  |  | 80000 | 74000 | [9 empty] | 95.4 | 80 | Federally-Regulated Consumer Product | 2018-09-20 |  |  |  | 2018-11-14
Ariston USA LLC | HTP | EFT-199 | Water | LPG | Power | FALSE | FALSE | 1 | FALSE | TRUE | FALSE |  | None | Condensing | Step Modulating | Other |  |  |  |  | 199000 | 184000 | [9 empty] | 95.3 | 80 | Federally-Regulated Consumer Product | 2018-09-20 |  |  |  | 2018-11-14
Ariston USA LLC | HTP | EFT-199 | Water | Natural Gas | Power | FALSE | FALSE | 1 | FALSE | TRUE | FALSE |  | None | Condensing | Step Modulating | Other |  |  |  |  | 199000 | 184000 | [9 empty] | 95.3 | 80 | Federally-Regulated Consumer Product | 2018-09-20 |  |  |  | 2018-11-14
Ariston USA LLC | HTP | EFTC-199W | Water | LPG | Power | FALSE | FALSE | 1 | TRUE |  | FALSE |  | None | Condensing | Step Modulating | Other |  |  |  |  | 199000 | 179000 | [9 empty] | 95.1 | 80 | Federally-Regulated Consumer Product | 2018-09-20 |  |  |  | 2018-11-14
Ariston USA LLC | HTP | EFTC-199W | Water | Natural Gas | Power | FALSE | FALSE | 1 | TRUE |  | FALSE |  | None | Condensing | Step Modulating | Other |  |  |  |  | 199000 | 179000 | [9 empty] | 95.1 | 80 | Federally-Regulated Consumer Product | 2018-09-20 |  |  |  | 2018-11-14
Ariston USA LLC | HTP | EFTC-199F | Water | LPG | Power | FALSE | FALSE | 1 | TRUE |  | FALSE |  | None | Condensing | Step Modulating | Other |  |  |  |  | 199000 | 182000 | [9 empty] | 95.7 | 80 | Federally-Regulated Consumer Product | 2018-09-20 |  |  |  | 2018-11-14
Ariston USA LLC | HTP | EFTC-199F | Water | Natural Gas | Power | FALSE | FALSE | 1 | TRUE |  | FALSE |  | None | Condensing | Step Modulating | Other |  |  |  |  | 199000 | 182000 | [9 empty] | 95.7 | 80 | Federally-Regulated Consumer Product | 2018-09-20 |  |  |  | 2018-11-14
Ariston USA LLC | HTP | EFTC-140W | Water | LPG | Power | FALSE | FALSE | 1 | TRUE |  | FALSE |  | None | Condensing | Step Modulating | Other |  |  |  |  | 140000 | 128000 | [9 empty] | 95 | 80 | Federally-Regulated Consumer Product | 2018-09-20 |  |  |  | 2018-11-14
Ariston USA LLC | HTP | EFTC-140W | Water | Natural Gas | Power | FALSE | FALSE | 1 | TRUE |  | FALSE |  | None | Condensing | Step Modulating | Other |  |  |  |  | 140000 | 128000 | [9 empty] | 95 | 80 | Federally-Regulated Consumer Product | 2018-09-20 |  |  |  | 2018-11-14
Ariston USA LLC | HTP | EFTC-140F | Water | LPG | Power | FALSE | FALSE | 1 | TRUE |  | FALSE |  | None | Condensing | Step Modulating | Other |  |  |  |  | 140000 | 126000 | [9 empty] | 93.2 | 80 | Federally-Regulated Consumer Product | 2018-09-20 |  |  |  | 2018-11-14
Ariston USA LLC | HTP | EFTC-140F | Water | Natural Gas | Power | FALSE | FALSE | 1 | TRUE |  | FALSE |  | None | Condensing | Step Modulating | Other |  |  |  |  | 140000 | 126000 | [9 empty] | 93.2 | 80 | Federally-Regulated Consumer Product | 2018-09-20 |  |  |  | 2018-11-14
Ariston USA LLC | Westinghouse | WBRU**199* | Water | LPG | Power | FALSE | FALSE | 1 | FALSE | TRUE | FALSE |  | None | Condensing | Step Modulating | Other |  |  |  |  | 199000 | 181000 | [9 empty] | 96 | 80 | Federally-Regulated Consumer Product | 2018-09-20 |  |  |  | 2018-11-14
Ariston USA LLC | Westinghouse | WBRU**199* | Water | Natural Gas | Power | FALSE | FALSE | 1 | FALSE | TRUE | FALSE |  | None | Condensing | Step Modulating | Other |  |  |  |  | 199000 | 181000 | [9 empty] | 96 | 80 | Federally-Regulated Consumer Product | 2018-09-20 |  |  |  | 2018-11-14
Ariston USA LLC | Westinghouse | WBRU**175* | Water | LPG | Power | FALSE | FALSE | 1 | FALSE | TRUE | FALSE |  | None | Condensing | Step Modulating | Other |  |  |  |  | 175000 | 160000 | [9 empty] | 95.9 | 80 | Federally-Regulated Consumer Product | 2018-09-20 |  |  |  | 2018-11-14
Ariston USA LLC | Westinghouse | WBRU**175* | Water | Natural Gas | Power | FALSE | FALSE | 1 | FALSE | TRUE | FALSE |  | None | Condensing | Step Modulating | Other |  |  |  |  | 175000 | 160000 | [9 empty] | 95.9 | 80 | Federally-Regulated Consumer Product | 2018-09-20 |  |  |  | 2018-11-14
Ariston USA LLC | Westinghouse | WBRU**140* | Water | LPG | Power | FALSE | FALSE | 1 | FALSE | TRUE | FALSE |  | None | Condensing | Step Modulating | Other |  |  |  |  | 140000 | 128000 | [9 empty] | 95 | 80 | Federally-Regulated Consumer Product | 2018-09-20 |  |  |  | 2018-11-14
Ariston USA LLC | Westinghouse | WBRU**140* | Water | Natural Gas | Power | FALSE | FALSE | 1 | FALSE | TRUE | FALSE |  | None | Condensing | Step Modulating | Other |  |  |  |  | 140000 | 128000 | [9 empty] | 95 | 80 | Federally-Regulated Consumer Product | 2018-09-20 |  |  |  | 2018-11-14
Ariston USA LLC | Westinghouse | WBRU**120* | Water | LPG | Power | FALSE | FALSE | 1 | FALSE | TRUE | FALSE |  | None | Condensing | Step Modulating | Other |  |  |  |  | 120000 | 111000 | [9 empty] | 95.6 | 80 | Federally-Regulated Consumer Product | 2018-09-20 |  |  |  | 2018-11-14
Ariston USA LLC | Westinghouse | WBRU**120* | Water | Natural Gas | Power | FALSE | FALSE | 1 | FALSE | TRUE | FALSE |  | None | Condensing | Step Modulating | Other |  |  |  |  | 120000 | 111000 | [9 empty] | 95.6 | 80 | Federally-Regulated Consumer Product | 2018-09-20 |  |  |  | 2018-11-14
Ariston USA LLC | Westinghouse | WBRU**100* | Water | LPG | Power | FALSE | FALSE | 1 | FALSE | TRUE | FALSE |  | None | Condensing | Step Modulating | Other |  |  |  |  | 100000 | 92000 | [9 empty] | 95.1 | 80 | Federally-Regulated Consumer Product | 2018-09-20 |  |  |  | 2018-11-14
Ariston USA LLC | Westinghouse | WBRU**100* | Water | Natural Gas | Power | FALSE | FALSE | 1 | FALSE | TRUE | FALSE |  | None | Condensing | Step Modulating | Other |  |  |  |  | 100000 | 92000 | [9 empty] | 95.1 | 80 | Federally-Regulated Consumer Product | 2018-09-20 |  |  |  | 2018-11-14
Ariston USA LLC | Westinghouse | WBRU**080* | Water | LPG | Power | FALSE | FALSE | 1 | FALSE | TRUE | FALSE |  | None | Condensing | Step Modulating | Other |  |  |  |  | 80000 | 74000 | [9 empty] | 95.4 | 80 | Federally-Regulated Consumer Product | 2018-09-20 |  |  |  | 2018-11-14
Ariston USA LLC | Westinghouse | WBRU**080* | Water | Natural Gas | Power | FALSE | FALSE | 1 | FALSE | TRUE | FALSE |  | None | Condensing | Step Modulating | Other |  |  |  |  | 80000 | 74000 | [9 empty] | 95.4 | 80 | Federally-Regulated Consumer Product | 2018-09-20 |  |  |  | 2018-11-14
Ariston USA LLC | Westinghouse | WBRLP199 | Water | LPG | Power | FALSE | FALSE | 1 | FALSE | TRUE | FALSE |  | None | Condensing | Step Modulating | Other |  |  |  |  | 199000 | 184000 | [9 empty] | 95.3 | 80 | Federally-Regulated Consumer Product | 2018-09-20 |  |  |  | 2018-11-14
Ariston USA LLC | Westinghouse | WBRNG199 | Water | Natural Gas | Power | FALSE | FALSE | 1 | FALSE | TRUE | FALSE |  | None | Condensing | Step Modulating | Other |  |  |  |  | 199000 | 184000 | [9 empty] | 95.3 | 80 | Federally-Regulated Consumer Product | 2018-09-20 |  |  |  | 2018-11-14
Ariston USA LLC | Westinghouse | WBRCLP199F | Water | LPG | Power | FALSE | FALSE | 1 | TRUE |  | FALSE |  | None | Condensing | Step Modulating | Other |  |  |  |  | 199000 | 179000 | [9 empty] | 95.1 | 80 | Federally-Regulated Consumer Product | 2018-09-20 |  |  |  | 2018-11-14
Ariston USA LLC | Westinghouse | WBRCNG199F | Water | Natural Gas | Power | FALSE | FALSE | 1 | TRUE |  | FALSE |  | None | Condensing | Step Modulating | Other |  |  |  |  | 199000 | 179000 | [9 empty] | 95.1 | 80 | Federally-Regulated Consumer Product | 2018-09-20 |  |  |  | 2018-11-14
Ariston USA LLC | Westinghouse | WBRCLP140F | Water | LPG | Power | FALSE | FALSE | 1 | FALSE | TRUE | FALSE |  | None | Condensing | Step Modulating | Other |  |  |  |  | 140000 | 126000 | [9 empty] | 93.2 | 80 | Federally-Regulated Consumer Product | 2018-09-20 |  |  |  | 2018-11-14
Ariston USA LLC | Westinghouse | WBRCNG140F | Water | Natural Gas | Power | FALSE | FALSE | 1 | FALSE | TRUE | FALSE |  | None | Condensing | Step Modulating | Other |  |  |  |  | 140000 | 126000 | [9 empty] | 93.2 | 80 | Federally-Regulated Consumer Product | 2018-09-20 |  |  |  | 2018-11-14
Lochinvar, LLC. | Lochinvar | WH(N,L)055 | Water | LPG | Power | FALSE | FALSE | 1 |  | TRUE | FALSE |  | None | Condensing | Step Modulating | Other |  |  |  |  | 55000 | 51000 | [9 empty] | 95 | 80 | Federally-Regulated Consumer Product | 2018-06-21 |  |  |  | 2018-11-14
Lochinvar, LLC. | Lochinvar | WH(N,L)055 | Water | Natural Gas | Power | FALSE | FALSE | 1 |  | TRUE | FALSE |  | None | Condensing | Step Modulating | Other |  |  |  |  | 55000 | 51000 | [9 empty] | 95 | 80 | Federally-Regulated Consumer Product | 2018-06-21 |  |  |  | 2018-11-14
Lochinvar, LLC. | Lochinvar | WH(N,L)285 | Water | LPG | Power | FALSE | FALSE | 1 |  | TRUE | FALSE |  | None | Condensing | Step Modulating | Other |  |  |  |  | 285000 | 264000 | [9 empty] | 95 | 80 | Federally-Regulated Consumer Product | 2018-06-21 |  |  |  | 2018-11-14
Lochinvar, LLC. | Lochinvar | WH(N,L)285 | Water | Natural Gas | Power | FALSE | FALSE | 1 |  | TRUE | FALSE |  | None | Condensing | Step Modulating | Other |  |  |  |  | 285000 | 264000 | [9 empty] | 95 | 80 | Federally-Regulated Consumer Product | 2018-06-21 |  |  |  | 2018-11-14
Lochinvar, LLC. | Lochinvar | WH(N,L)199 | Water | LPG | Power | FALSE | FALSE | 1 |  | TRUE | FALSE |  | None | Condensing | Step Modulating | Other |  |  |  |  | 200000 | 184000 | [9 empty] | 95 | 80 | Federally-Regulated Consumer Product | 2018-06-21 |  |  |  | 2018-11-14
Lochinvar, LLC. | Lochinvar | WH(N,L)199 | Water | Natural Gas | Power | FALSE | FALSE | 1 |  | TRUE | FALSE |  | None | Condensing | Step Modulating | Other |  |  |  |  | 200000 | 184000 | [9 empty] | 95 | 80 | Federally-Regulated Consumer Product | 2018-06-21 |  |  |  | 2018-11-14
Lochinvar, LLC. | Lochinvar | WH(N,L)155 | Water | LPG | Power | FALSE | FALSE | 1 |  | TRUE | FALSE |  | None | Condensing | Step Modulating | Other |  |  |  |  | 155000 | 144000 | [9 empty] | 95 | 80 | Federally-Regulated Consumer Product | 2018-06-21 |  |  |  | 2018-11-14
Lochinvar, LLC. | Lochinvar | WH(N,L)155 | Water | Natural Gas | Power | FALSE | FALSE | 1 |  | TRUE | FALSE |  | None | Condensing | Step Modulating | Other |  |  |  |  | 155000 | 144000 | [9 empty] | 95 | 80 | Federally-Regulated Consumer Product | 2018-06-21 |  |  |  | 2018-11-14
Lochinvar, LLC. | Lochinvar | WH(N,L)110 | Water | LPG | Power | FALSE | FALSE | 1 |  | TRUE | FALSE |  | None | Condensing | Step Modulating | Other |  |  |  |  | 110000 | 102000 | [9 empty] | 95 | 80 | Federally-Regulated Consumer Product | 2018-06-21 |  |  |  | 2018-11-14
Lochinvar, LLC. | Lochinvar | WH(N,L)110 | Water | Natural Gas | Power | FALSE | FALSE | 1 |  | TRUE | FALSE |  | None | Condensing | Step Modulating | Other |  |  |  |  | 110000 | 102000 | [9 empty] | 95 | 80 | Federally-Regulated Consumer Product | 2018-06-21 |  |  |  | 2018-11-14
Lochinvar, LLC. | Lochinvar | WH(N,L)085 | Water | LPG | Power | FALSE | FALSE | 1 |  | TRUE | FALSE |  | None | Condensing | Step Modulating | Other |  |  |  |  | 85000 | 79000 | [9 empty] | 95 | 80 | Federally-Regulated Consumer Product | 2018-06-21 |  |  |  | 2018-11-14
Lochinvar, LLC. | Lochinvar | WH(N,L)085 | Water | Natural Gas | Power | FALSE | FALSE | 1 |  | TRUE | FALSE |  | None | Condensing | Step Modulating | Other |  |  |  |  | 85000 | 79000 | [9 empty] | 95 | 80 | Federally-Regulated Consumer Product | 2018-06-21 |  |  |  | 2018-11-14
Lochinvar, LLC. | State | SCB-199(S,H)-(N,P) | Water | LPG | Power | FALSE | FALSE | 1 | FALSE | TRUE | FALSE |  | None | Condensing | Step Modulating | Other | Single-Speed |  |  |  | 199000 | 185000 | [9 empty] | 95 | 80 | Federally-Regulated Consumer Product | 2018-09-20 |  |  |  | 2018-11-14
Lochinvar, LLC. | State | SCB-199(S,H)-(N,P) | Water | Natural Gas | Power | FALSE | FALSE | 1 | FALSE | TRUE | FALSE |  | None | Condensing | Step Modulating | Other | Single-Speed |  |  |  | 199000 | 185000 | [9 empty] | 95 | 80 | Federally-Regulated Consumer Product | 2018-09-20 |  |  |  | 2018-11-14
Lochinvar, LLC. | State | SCB-150(S,H)-(N,P) | Water | LPG | Power | FALSE | FALSE | 1 | FALSE | TRUE | FALSE |  | None | Condensing | Step Modulating | Other | Single-Speed |  |  |  | 150000 | 139000 | [9 empty] | 95 | 80 | Federally-Regulated Consumer Product | 2018-09-20 |  |  |  | 2018-11-14
Lochinvar, LLC. | State | SCB-150(S,H)-(N,P) | Water | Natural Gas | Power | FALSE | FALSE | 1 | FALSE | TRUE | FALSE |  | None | Condensing | Step Modulating | Other | Single-Speed |  |  |  | 150000 | 139000 | [9 empty] | 95 | 80 | Federally-Regulated Consumer Product | 2018-09-20 |  |  |  | 2018-11-14
Lochinvar, LLC. | State | SCB-110(S,H)-(N,P) | Water | LPG | Power | FALSE | FALSE | 1 | FALSE | TRUE | FALSE |  | None | Condensing | Step Modulating | Other | Single-Speed |  |  |  | 110000 | 102000 | [9 empty] | 95 | 80 | Federally-Regulated Consumer Product | 2018-09-20 |  |  |  | 2018-11-14
Lochinvar, LLC. | State | SCB-110(S,H)-(N,P) | Water | Natural Gas | Power | FALSE | FALSE | 1 | FALSE | TRUE | FALSE |  | None | Condensing | Step Modulating | Other | Single-Speed |  |  |  | 110000 | 102000 | [9 empty] | 95 | 80 | Federally-Regulated Consumer Product | 2018-09-20 |  |  |  | 2018-11-14
Navien, Inc. | Navien | NFB-175 | Water | LPG | Power | FALSE | FALSE | 1 | FALSE | TRUE | FALSE |  | None | Condensing | Step Modulating | Other |  |  |  |  | 175000 | 161000 | [9 empty] | 95 | 80 | Federally-Regulated Consumer Product | 2018-09-20 |  |  |  | 2018-11-14
Navien, Inc. | Navien | NFB-175 | Water | Natural Gas | Power | FALSE | FALSE | 1 | FALSE | TRUE | FALSE |  | None | Condensing | Step Modulating | Other |  |  |  |  | 175000 | 161000 | [9 empty] | 95 | 80 | Federally-Regulated Consumer Product | 2018-09-20 |  |  |  | 2018-11-14
Navien, Inc. | Navien | NFC-200 | Water | LPG | Power | FALSE | FALSE | 1 | TRUE |  | FALSE |  | None | Condensing | Step Modulating | Other | Single-Speed |  |  |  | 199000 | 183000 | [9 empty] | 95 | 80 | Federally-Regulated Consumer Product | 2018-09-20 |  |  |  | 2018-11-14
Navien, Inc. | Navien | NFC-200 | Water | Natural Gas | Power | FALSE | FALSE | 1 | TRUE |  | FALSE |  | None | Condensing | Step Modulating | Other | Single-Speed |  |  |  | 199000 | 183000 | [9 empty] | 95 | 80 | Federally-Regulated Consumer Product | 2018-09-20 |  |  |  | 2018-11-14
Navien, Inc. | Navien | NFC-175 | Water | LPG | Power | FALSE | FALSE | 1 | TRUE |  | FALSE |  | None | Condensing | Step Modulating | Other | Single-Speed |  |  |  | 175000 | 161000 | [9 empty] | 95 | 80 | Federally-Regulated Consumer Product | 2018-09-20 |  |  |  | 2018-11-14
Navien, Inc. | Navien | NFC-175 | Water | Natural Gas | Power | FALSE | FALSE | 1 | TRUE |  | FALSE |  | None | Condensing | Step Modulating | Other | Single-Speed |  |  |  | 175000 | 161000 | [9 empty] | 95 | 80 | Federally-Regulated Consumer Product | 2018-09-20 |  |  |  | 2018-11-14
NY Thermal Inc. | NTI | TX200C | Water | LPG | Power | FALSE | FALSE | 1 | FALSE | TRUE | FALSE |  | None | Condensing | Step Modulating | Other | Multiple-Speed |  |  |  | 120000 | 111000 | [9 empty] | 95 | 80 | Federally-Regulated Consumer Product | 2018-09-20 |  |  |  | 2018-11-14
NY Thermal Inc. | NTI | TX200C | Water | Natural Gas | Power | FALSE | FALSE | 1 | FALSE | TRUE | FALSE |  | None | Condensing | Step Modulating | Other | Multiple-Speed |  |  |  | 120000 | 111000 | [9 empty] | 95 | 80 | Federally-Regulated Consumer Product | 2018-09-20 |  |  |  | 2018-11-14
NY Thermal Inc. | NTI | TX200 | Water | LPG | Power | FALSE | FALSE | 1 | FALSE | TRUE | FALSE |  | None | Condensing | Step Modulating | Other |  |  |  |  | 199000 | 184000 | [9 empty] | 94 | 80 | Federally-Regulated Consumer Product | 2018-09-20 |  |  |  | 2018-11-14
NY Thermal Inc. | NTI | TX200 | Water | Natural Gas | Power | FALSE | FALSE | 1 | FALSE | TRUE | FALSE |  | None | Condensing | Step Modulating | Other |  |  |  |  | 199000 | 184000 | [9 empty] | 94 | 80 | Federally-Regulated Consumer Product | 2018-09-20 |  |  |  | 2018-11-14
NY Thermal Inc. | NTI | TX151C | Water | LPG | Power | FALSE | FALSE | 1 | FALSE | TRUE | FALSE |  | None | Condensing | Step Modulating | Other | Multiple-Speed |  |  |  | 80000 | 74000 | [9 empty] | 95 | 80 | Federally-Regulated Consumer Product | 2018-09-20 |  |  |  | 2018-11-14
NY Thermal Inc. | NTI | TX151C | Water | Natural Gas | Power | FALSE | FALSE | 1 | FALSE | TRUE | FALSE |  | None | Condensing | Step Modulating | Other | Multiple-Speed |  |  |  | 80000 | 74000 | [9 empty] | 95 | 80 | Federally-Regulated Consumer Product | 2018-09-20 |  |  |  | 2018-11-14
NY Thermal Inc. | NTI | TX151 | Water | LPG | Power | FALSE | FALSE | 1 | FALSE | TRUE | FALSE |  | None | Condensing | Step Modulating | Other |  |  |  |  | 151000 | 139000 | [9 empty] | 94 | 80 | Federally-Regulated Consumer Product | 2018-09-20 |  |  |  | 2018-11-14
NY Thermal Inc. | NTI | TX151 | Water | Natural Gas | Power | FALSE | FALSE | 1 | FALSE | TRUE | FALSE |  | None | Condensing | Step Modulating | Other |  |  |  |  | 151000 | 139000 | [9 empty] | 94 | 80 | Federally-Regulated Consumer Product | 2018-09-20 |  |  |  | 2018-11-14
NY Thermal Inc. | NTI | TX101 | Water | LPG | Power | FALSE | FALSE | 1 | FALSE | TRUE | FALSE |  | None | Condensing | Step Modulating | Other |  |  |  |  | 101000 | 92000 | [9 empty] | 94 | 80 | Federally-Regulated Consumer Product | 2018-09-20 |  |  |  | 2018-11-14
NY Thermal Inc. | NTI | TX101 | Water | Natural Gas | Power | FALSE | FALSE | 1 | FALSE | TRUE | FALSE |  | None | Condensing | Step Modulating | Other |  |  |  |  | 101000 | 92000 | [9 empty] | 94 | 80 | Federally-Regulated Consumer Product | 2018-09-20 |  |  |  | 2018-11-14
NY Thermal Inc. | NTI | TX81 | Water | LPG | Power | FALSE | FALSE | 1 | FALSE | TRUE | FALSE |  | None | Condensing | Step Modulating | Other |  |  |  |  | 82000 | 75000 | [9 empty] | 94 | 80 | Federally-Regulated Consumer Product | 2018-09-20 |  |  |  | 2018-11-14
NY Thermal Inc. | NTI | TX81 | Water | Natural Gas | Power | FALSE | FALSE | 1 | FALSE | TRUE | FALSE |  | None | Condensing | Step Modulating | Other |  |  |  |  | 82000 | 75000 | [9 empty] | 94 | 80 | Federally-Regulated Consumer Product | 2018-09-20 |  |  |  | 2018-11-14
NY Thermal Inc. | NTI | TX51 | Water | LPG | Power | FALSE | FALSE | 1 | FALSE | TRUE | FALSE |  | None | Condensing | Step Modulating | Other |  |  |  |  | 57000 | 52000 | [9 empty] | 94 | 80 | Federally-Regulated Consumer Product | 2018-09-20 |  |  |  | 2018-11-14
NY Thermal Inc. | NTI | TX51 | Water | Natural Gas | Power | FALSE | FALSE | 1 | FALSE | TRUE | FALSE |  | None | Condensing | Step Modulating | Other |  |  |  |  | 57000 | 52000 | [9 empty] | 94 | 80 | Federally-Regulated Consumer Product | 2018-09-20 |  |  |  | 2018-11-14
NY Thermal Inc. | NTI | VM153P | Water | LPG | Power | FALSE | FALSE | 1 | FALSE | TRUE | FALSE |  | None | Condensing | Step Modulating | Other |  |  |  |  | 154000 | 141000 | [9 empty] | 95 | 80 | Federally-Regulated Consumer Product | 2018-09-20 |  |  |  | 2018-11-14
NY Thermal Inc. | NTI | VM153P | Water | Natural Gas | Power | FALSE | FALSE | 1 | FALSE | TRUE | FALSE |  | None | Condensing | Step Modulating | Other |  |  |  |  | 154000 | 141000 | [9 empty] | 95 | 80 | Federally-Regulated Consumer Product | 2018-09-20 |  |  |  | 2018-11-14
NY Thermal Inc. | NTI | VM153 | Water | LPG | Power | FALSE | FALSE | 1 | FALSE | TRUE | FALSE |  | None | Condensing | Step Modulating | Other |  |  |  |  | 154000 | 141000 | [9 empty] | 95 | 80 | Federally-Regulated Consumer Product | 2018-09-20 |  |  |  | 2018-11-14
NY Thermal Inc. | NTI | VM153 | Water | Natural Gas | Power | FALSE | FALSE | 1 | FALSE | TRUE | FALSE |  | None | Condensing | Step Modulating | Other |  |  |  |  | 154000 | 141000 | [9 empty] | 95 | 80 | Federally-Regulated Consumer Product | 2018-09-20 |  |  |  | 2018-11-14
NY Thermal Inc. | NTI | TFT154 | Water | LPG | Power | FALSE | FALSE | 1 | FALSE | TRUE | FALSE |  | None | Condensing | Step Modulating | Other |  |  |  |  | 154000 | 141000 | [9 empty] | 95 | 80 | Federally-Regulated Consumer Product | 2018-09-20 |  |  |  | 2018-11-14
NY Thermal Inc. | NTI | TFT154 | Water | Natural Gas | Power | FALSE | FALSE | 1 | FALSE | TRUE | FALSE |  | None | Condensing | Step Modulating | Other |  |  |  |  | 154000 | 141000 | [9 empty] | 95 | 80 | Federally-Regulated Consumer Product | 2018-09-20 |  |  |  | 2018-11-14
NY Thermal Inc. | NTI | VM110P | Water | LPG | Power | FALSE | FALSE | 1 | FALSE | TRUE | FALSE |  | None | Condensing | Step Modulating | Other | Multiple-Speed |  |  |  | 110000 | 101000 | [9 empty] | 95 | 80 | Federally-Regulated Consumer Product | 2018-09-20 |  |  |  | 2018-11-14
NY Thermal Inc. | NTI | VM110P | Water | Natural Gas | Power | FALSE | FALSE | 1 | FALSE | TRUE | FALSE |  | None | Condensing | Step Modulating | Other | Multiple-Speed |  |  |  | 110000 | 101000 | [9 empty] | 95 | 80 | Federally-Regulated Consumer Product | 2018-09-20 |  |  |  | 2018-11-14
NY Thermal Inc. | NTI | VM110 | Water | LPG | Power | FALSE | FALSE | 1 | FALSE | TRUE | FALSE |  | None | Condensing | Step Modulating | Other | Multiple-Speed |  |  |  | 110000 | 101000 | [9 empty] | 95 | 80 | Federally-Regulated Consumer Product | 2018-09-20 |  |  |  | 2018-11-14
NY Thermal Inc. | NTI | VM110 | Water | Natural Gas | Power | FALSE | FALSE | 1 | FALSE | TRUE | FALSE |  | None | Condensing | Step Modulating | Other | Multiple-Speed |  |  |  | 110000 | 101000 | [9 empty] | 95 | 80 | Federally-Regulated Consumer Product | 2018-09-20 |  |  |  | 2018-11-14
NY Thermal Inc. | NTI | TFT300 | Water | LPG | Power | FALSE | FALSE | 1 | FALSE | TRUE | FALSE |  | None | Condensing | Step Modulating | Other |  |  |  |  | 299000 | 278000 | [9 empty] | 94 | 80 | Federally-Regulated Consumer Product | 2018-09-20 |  |  |  | 2018-11-14
NY Thermal Inc. | NTI | TFT300 | Water | Natural Gas | Power | FALSE | FALSE | 1 | FALSE | TRUE | FALSE |  | None | Condensing | Step Modulating | Other |  |  |  |  | 299000 | 278000 | [9 empty] | 94 | 80 | Federally-Regulated Consumer Product | 2018-09-20 |  |  |  | 2018-11-14
NY Thermal Inc. | NTI | TFT250 | Water | LPG | Power | FALSE | FALSE | 1 | FALSE | TRUE | FALSE |  | None | Condensing | Step Modulating | Other |  |  |  |  | 250000 | 230000 | [9 empty] | 95 | 80 | Federally-Regulated Consumer Product | 2018-09-20 |  |  |  | 2018-11-14
NY Thermal Inc. | NTI | TFT250 | Water | Natural Gas | Power | FALSE | FALSE | 1 | FALSE | TRUE | FALSE |  | None | Condensing | Step Modulating | Other |  |  |  |  | 250000 | 230000 | [9 empty] | 95 | 80 | Federally-Regulated Consumer Product | 2018-09-20 |  |  |  | 2018-11-14
NY Thermal Inc. | NTI | TFT200 | Water | LPG | Power | FALSE | FALSE | 1 | FALSE | TRUE | FALSE |  | None | Condensing | Step Modulating | Other |  |  |  |  | 200000 | 185000 | [9 empty] | 95 | 80 | Federally-Regulated Consumer Product | 2018-09-20 |  |  |  | 2018-11-14
NY Thermal Inc. | NTI | TFT200 | Water | Natural Gas | Power | FALSE | FALSE | 1 | FALSE | TRUE | FALSE |  | None | Condensing | Step Modulating | Other |  |  |  |  | 200000 | 185000 | [9 empty] | 95 | 80 | Federally-Regulated Consumer Product | 2018-09-20 |  |  |  | 2018-11-14
NY Thermal Inc. | NTI | TFT175 | Water | LPG | Power | FALSE | FALSE | 1 | FALSE | TRUE | FALSE |  | None | Condensing | Step Modulating | Other |  |  |  |  | 175000 | 163000 | [9 empty] | 95 | 80 | Federally-Regulated Consumer Product | 2018-09-20 |  |  |  | 2018-11-14
NY Thermal Inc. | NTI | TFT175 | Water | Natural Gas | Power | FALSE | FALSE | 1 | FALSE | TRUE | FALSE |  | None | Condensing | Step Modulating | Other |  |  |  |  | 175000 | 163000 | [9 empty] | 95 | 80 | Federally-Regulated Consumer Product | 2018-09-20 |  |  |  | 2018-11-14
NY Thermal Inc. | NTI | TFT155 | Water | LPG | Power | FALSE | FALSE | 1 | FALSE | TRUE | FALSE |  | None | Condensing | Step Modulating | Other |  |  |  |  | 155000 | 144000 | [9 empty] | 95 | 80 | Federally-Regulated Consumer Product | 2018-09-20 |  |  |  | 2018-11-14
NY Thermal Inc. | NTI | TFT155 | Water | Natural Gas | Power | FALSE | FALSE | 1 | FALSE | TRUE | FALSE |  | None | Condensing | Step Modulating | Other |  |  |  |  | 155000 | 144000 | [9 empty] | 95 | 80 | Federally-Regulated Consumer Product | 2018-09-20 |  |  |  | 2018-11-14
NY Thermal Inc. | NTI | TFT110 | Water | LPG | Power | FALSE | FALSE | 1 | FALSE | TRUE | FALSE |  | None | Condensing | Step Modulating | Other |  |  |  |  | 108000 | 99000 | [9 empty] | 95 | 80 | Federally-Regulated Consumer Product | 2018-09-20 |  |  |  | 2018-11-14
NY Thermal Inc. | NTI | TFT110 | Water | Natural Gas | Power | FALSE | FALSE | 1 | FALSE | TRUE | FALSE |  | None | Condensing | Step Modulating | Other |  |  |  |  | 108000 | 99000 | [9 empty] | 95 | 80 | Federally-Regulated Consumer Product | 2018-09-20 |  |  |  | 2018-11-14
NY Thermal Inc. | NTI | TFT85 | Water | LPG | Power | FALSE | FALSE | 1 | FALSE | TRUE | FALSE |  | None | Condensing | Step Modulating | Other |  |  |  |  | 85000 | 78000 | [9 empty] | 95 | 80 | Federally-Regulated Consumer Product | 2018-09-20 |  |  |  | 2018-11-14
NY Thermal Inc. | NTI | TFT85 | Water | Natural Gas | Power | FALSE | FALSE | 1 | FALSE | TRUE | FALSE |  | None | Condensing | Step Modulating | Other |  |  |  |  | 85000 | 78000 | [9 empty] | 95 | 80 | Federally-Regulated Consumer Product | 2018-09-20 |  |  |  | 2018-11-14
NY Thermal Inc. | NTI | TFT60 | Water | LPG | Power | FALSE | FALSE | 1 | FALSE | TRUE | FALSE |  | None | Condensing | Step Modulating | Other |  |  |  |  | 60000 | 56000 | [9 empty] | 95 | 80 | Federally-Regulated Consumer Product | 2018-09-20 |  |  |  | 2018-11-14
NY Thermal Inc. | NTI | TFT60 | Water | Natural Gas | Power | FALSE | FALSE | 1 | FALSE | TRUE | FALSE |  | None | Condensing | Step Modulating | Other |  |  |  |  | 60000 | 56000 | [9 empty] | 95 | 80 | Federally-Regulated Consumer Product | 2018-09-20 |  |  |  | 2018-11-14
NY Thermal Inc. | NTI | CT250 | Water | Oil | Power | FALSE | FALSE | 1 | FALSE | TRUE | TRUE |  | None | Non-Condensing | Single-Stage | Cast Iron |  |  |  |  | 280000 | 240000 | [9 empty] | 85 | 84 | Federally-Regulated Consumer Product | 2018-09-20 |  |  |  | 2018-11-14
NY Thermal Inc. | NTI | CT230 | Water | Oil | Pressure | FALSE | FALSE | 1 | FALSE | TRUE | TRUE |  | None | Non-Condensing | Single-Stage | Cast Iron |  |  |  |  | 259000 | 223000 | [9 empty] | 85.5 | 84 | Federally-Regulated Consumer Product | 2018-09-20 |  |  |  | 2018-11-14
NY Thermal Inc. | NTI | CT215 | Water | Oil | Power | FALSE | FALSE | 1 | FALSE | TRUE | TRUE |  | None | Non-Condensing | Single-Stage | Cast Iron |  |  |  |  | 245000 | 212000 | [9 empty] | 85.8 | 84 | Federally-Regulated Consumer Product | 2018-09-20 |  |  |  | 2018-11-14
NY Thermal Inc. | NTI | CT150 | Water | Oil | Power | FALSE | FALSE | 1 | FALSE | TRUE | TRUE |  | None | Non-Condensing | Single-Stage | Cast Iron |  |  |  |  | 175000 | 149000 | [9 empty] | 84 | 84 | Federally-Regulated Consumer Product | 2018-09-20 |  |  |  | 2018-11-14
NY Thermal Inc. | NTI | CT120 | Water | Oil | Power | FALSE | FALSE | 1 | FALSE | TRUE | TRUE |  | None | Non-Condensing | Single-Stage | Cast Iron |  |  |  |  | 140000 | 121000 | [9 empty] | 85.1 | 84 | Federally-Regulated Consumer Product | 2018-09-20 |  |  |  | 2018-11-14
NY Thermal Inc. | NTI | TS80 | Water | LPG | Power | FALSE | FALSE | 1 | FALSE | TRUE | FALSE |  | None | Condensing | Step Modulating | Other |  |  |  |  | 80000 | 72000 | [9 empty] | 93.4 | 80 | Federally-Regulated Consumer Product | 2018-09-20 |  |  |  | 2018-11-14
NY Thermal Inc. | NTI | TS80 | Water | Natural Gas | Power | FALSE | FALSE | 1 | FALSE | TRUE | FALSE |  | None | Condensing | Step Modulating | Other |  |  |  |  | 80000 | 72000 | [9 empty] | 93.4 | 80 | Federally-Regulated Consumer Product | 2018-09-20 |  |  |  | 2018-11-14
NY Thermal Inc. | NTI | LX300 | Water | LPG | Power | FALSE | FALSE | 1 | FALSE | TRUE | FALSE |  | None | Condensing | Step Modulating | Other |  |  |  |  | 275000 | 251000 | [9 empty] | 93.7 | 80 | Federally-Regulated Consumer Product | 2018-09-20 |  |  |  | 2018-11-14
NY Thermal Inc. | NTI | LX300 | Water | Natural Gas | Power | FALSE | FALSE | 1 | FALSE | TRUE | FALSE |  | None | Condensing | Step Modulating | Other |  |  |  |  | 275000 | 251000 | [9 empty] | 93.7 | 80 | Federally-Regulated Consumer Product | 2018-09-20 |  |  |  | 2018-11-14
NY Thermal Inc. | NTI | LX200 | Water | LPG | Power | FALSE | FALSE | 1 | FALSE | TRUE | FALSE |  | None | Condensing | Step Modulating | Other |  |  |  |  | 199000 | 181000 | [9 empty] | 93.5 | 80 | Federally-Regulated Consumer Product | 2018-09-20 |  |  |  | 2018-11-14
NY Thermal Inc. | NTI | LX200 | Water | Natural Gas | Power | FALSE | FALSE | 1 | FALSE | TRUE | FALSE |  | None | Condensing | Step Modulating | Other |  |  |  |  | 199000 | 181000 | [9 empty] | 93.5 | 80 | Federally-Regulated Consumer Product | 2018-09-20 |  |  |  | 2018-11-14
NY Thermal Inc. | NTI | TI200 | Water | LPG | Power | FALSE | FALSE | 1 | FALSE | TRUE | FALSE |  | None | Condensing | Step Modulating | Other |  |  |  |  | 199000 | 181000 | [9 empty] | 93.5 | 80 | Federally-Regulated Consumer Product | 2018-09-20 |  |  |  | 2018-11-14
NY Thermal Inc. | NTI | TI200 | Water | Natural Gas | Power | FALSE | FALSE | 1 | FALSE | TRUE | FALSE |  | None | Condensing | Step Modulating | Other |  |  |  |  | 199000 | 181000 | [9 empty] | 93.5 | 80 | Federally-Regulated Consumer Product | 2018-09-20 |  |  |  | 2018-11-14
NY Thermal Inc. | NTI | LX150 | Water | LPG | Power | FALSE | FALSE | 1 | FALSE | TRUE | FALSE |  | None | Condensing | Step Modulating | Other |  |  |  |  | 150000 | 136000 | [9 empty] | 93.5 | 80 | Federally-Regulated Consumer Product | 2018-09-20 |  |  |  | 2018-11-14
NY Thermal Inc. | NTI | LX150 | Water | Natural Gas | Power | FALSE | FALSE | 1 | FALSE | TRUE | FALSE |  | None | Condensing | Step Modulating | Other |  |  |  |  | 150000 | 136000 | [9 empty] | 93.5 | 80 | Federally-Regulated Consumer Product | 2018-09-20 |  |  |  | 2018-11-14
NY Thermal Inc. | NTI | TI100 | Water | LPG | Power | FALSE | FALSE | 1 | FALSE | TRUE | FALSE |  | None | Condensing | Step Modulating | Other |  |  |  |  | 93000 | 84000 | [9 empty] | 93.5 | 80 | Federally-Regulated Consumer Product | 2018-09-20 |  |  |  | 2018-11-14
NY Thermal Inc. | NTI | TI100 | Water | Natural Gas | Power | FALSE | FALSE | 1 | FALSE | TRUE | FALSE |  | None | Condensing | Step Modulating | Other |  |  |  |  | 93000 | 84000 | [9 empty] | 93.5 | 80 | Federally-Regulated Consumer Product | 2018-09-20 |  |  |  | 2018-11-14
NY Thermal Inc. | NTI | TI150 | Water | LPG | Power | FALSE | FALSE | 1 | FALSE | TRUE | FALSE |  | None | Condensing | Step Modulating | Other |  |  |  |  | 150000 | 136000 | [9 empty] | 93.5 | 80 | Federally-Regulated Consumer Product | 2018-09-20 |  |  |  | 2018-11-14
NY Thermal Inc. | NTI | TI150 | Water | Natural Gas | Power | FALSE | FALSE | 1 | FALSE | TRUE | FALSE |  | None | Condensing | Step Modulating | Other |  |  |  |  | 150000 | 136000 | [9 empty] | 93.5 | 80 | Federally-Regulated Consumer Product | 2018-09-20 |  |  |  | 2018-11-14
NY Thermal Inc. | NTI | TFT285 | Water | LPG | Power | FALSE | FALSE | 1 | FALSE | TRUE | FALSE |  | None | Condensing | Step Modulating | Other |  |  |  |  | 285000 | 263000 | [9 empty] | 95 | 80 | Federally-Regulated Consumer Product | 2018-09-20 |  |  |  | 2018-11-14
NY Thermal Inc. | NTI | TFT285 | Water | Natural Gas | Power | FALSE | FALSE | 1 | FALSE | TRUE | FALSE |  | None | Condensing | Step Modulating | Other |  |  |  |  | 285000 | 263000 | [9 empty] | 95 | 80 | Federally-Regulated Consumer Product | 2018-09-20 |  |  |  | 2018-11-14
NY Thermal Inc. | NTI | TFT201 | Water | LPG | Power | FALSE | FALSE | 1 | FALSE | TRUE | FALSE |  | None | Condensing | Step Modulating | Other |  |  |  |  | 200000 | 185000 | [9 empty] | 95 | 80 | Federally-Regulated Consumer Product | 2018-09-20 |  |  |  | 2018-11-14
NY Thermal Inc. | NTI | TFT201 | Water | Natural Gas | Power | FALSE | FALSE | 1 | FALSE | TRUE | FALSE |  | None | Condensing | Step Modulating | Other |  |  |  |  | 200000 | 185000 | [9 empty] | 95 | 80 | Federally-Regulated Consumer Product | 2018-09-20 |  |  |  | 2018-11-14
NY Thermal Inc. | NTI | TRX150C | Water | LPG | Power | FALSE | FALSE | 1 | FALSE | TRUE | FALSE |  | None | Condensing | Step Modulating | Other | Variable-Speed |  |  |  | 120000 | 111000 | [9 empty] | 95 | 80 | Federally-Regulated Consumer Product | 2018-09-20 |  |  |  | 2018-11-14
NY Thermal Inc. | NTI | TRX150C | Water | Natural Gas | Power | FALSE | FALSE | 1 | FALSE | TRUE | FALSE |  | None | Condensing | Step Modulating | Other | Variable-Speed |  |  |  | 120000 | 111000 | [9 empty] | 95 | 80 | Federally-Regulated Consumer Product | 2018-09-20 |  |  |  | 2018-11-14
NY Thermal Inc. | NTI | TRX120 | Water | LPG | Power | FALSE | FALSE | 1 | FALSE | TRUE | FALSE |  | None | Condensing | Step Modulating | Other | Variable-Speed |  |  |  | 120000 | 111000 | [9 empty] | 95 | 80 | Federally-Regulated Consumer Product | 2018-09-20 |  |  |  | 2018-11-14
NY Thermal Inc. | NTI | TRX120 | Water | Natural Gas | Power | FALSE | FALSE | 1 | FALSE | TRUE | FALSE |  | None | Condensing | Step Modulating | Other | Variable-Speed |  |  |  | 120000 | 111000 | [9 empty] | 95 | 80 | Federally-Regulated Consumer Product | 2018-09-20 |  |  |  | 2018-11-14
NY Thermal Inc. | NTI | TRX110C | Water | LPG | Power | FALSE | FALSE | 1 | FALSE | TRUE | FALSE |  | None | Condensing | Step Modulating | Other | Variable-Speed |  |  |  | 106000 | 98000 | [9 empty] | 95.5 | 80 | Federally-Regulated Consumer Product | 2018-09-20 |  |  |  | 2018-11-14
NY Thermal Inc. | NTI | TRX110C | Water | Natural Gas | Power | FALSE | FALSE | 1 | FALSE | TRUE | FALSE |  | None | Condensing | Step Modulating | Other | Variable-Speed |  |  |  | 106000 | 98000 | [9 empty] | 95.5 | 80 | Federally-Regulated Consumer Product | 2018-09-20 |  |  |  | 2018-11-14
NY Thermal Inc. | NTI | TRX085 | Water | LPG | Power | FALSE | FALSE | 1 | FALSE | TRUE | FALSE |  | None | Condensing | Step Modulating | Other | Variable-Speed |  |  |  | 85000 | 79000 | [9 empty] | 96 | 80 | Federally-Regulated Consumer Product | 2018-09-20 |  |  |  | 2018-11-14
NY Thermal Inc. | NTI | TRX085 | Water | Natural Gas | Power | FALSE | FALSE | 1 | FALSE | TRUE | FALSE |  | None | Condensing | Step Modulating | Other | Variable-Speed |  |  |  | 85000 | 79000 | [9 empty] | 96 | 80 | Federally-Regulated Consumer Product | 2018-09-20 |  |  |  | 2018-11-14
NY Thermal Inc. | SLANT/FIN | CHS-154 | Water | LPG | Power | FALSE | FALSE | 1 | FALSE | TRUE | FALSE |  | None | Condensing | Step Modulating | Other |  |  |  |  | 154000 | 141000 | [9 empty] | 95 | 80 | Federally-Regulated Consumer Product | 2018-09-20 |  |  |  | 2018-11-14
NY Thermal Inc. | SLANT/FIN | CHS-154 | Water | Natural Gas | Power | FALSE | FALSE | 1 | FALSE | TRUE | FALSE |  | None | Condensing | Step Modulating | Other |  |  |  |  | 154000 | 141000 | [9 empty] | 95 | 80 | Federally-Regulated Consumer Product | 2018-09-20 |  |  |  | 2018-11-14
NY Thermal Inc. | SLANT/FIN | CHS-300 | Water | LPG | Power | FALSE | FALSE | 1 | FALSE | TRUE | FALSE |  | None | Condensing | Step Modulating | Other |  |  |  |  | 299000 | 278000 | [9 empty] | 94 | 80 | Federally-Regulated Consumer Product | 2018-09-20 |  |  |  | 2018-11-14
NY Thermal Inc. | SLANT/FIN | CHS-300 | Water | Natural Gas | Power | FALSE | FALSE | 1 | FALSE | TRUE | FALSE |  | None | Condensing | Step Modulating | Other |  |  |  |  | 299000 | 278000 | [9 empty] | 94 | 80 | Federally-Regulated Consumer Product | 2018-09-20 |  |  |  | 2018-11-14
NY Thermal Inc. | SLANT/FIN | CHS-250 | Water | LPG | Power | FALSE | FALSE | 1 | FALSE | TRUE | FALSE |  | None | Condensing | Step Modulating | Other |  |  |  |  | 250000 | 230000 | [9 empty] | 95 | 80 | Federally-Regulated Consumer Product | 2018-09-20 |  |  |  | 2018-11-14
NY Thermal Inc. | SLANT/FIN | CHS-250 | Water | Natural Gas | Power | FALSE | FALSE | 1 | FALSE | TRUE | FALSE |  | None | Condensing | Step Modulating | Other |  |  |  |  | 250000 | 230000 | [9 empty] | 95 | 80 | Federally-Regulated Consumer Product | 2018-09-20 |  |  |  | 2018-11-14
NY Thermal Inc. | SLANT/FIN | CHS-200 | Water | LPG | Power | FALSE | FALSE | 1 | FALSE | TRUE | FALSE |  | None | Condensing | Step Modulating | Other |  |  |  |  | 200000 | 185000 | [9 empty] | 95 | 80 | Federally-Regulated Consumer Product | 2018-09-20 |  |  |  | 2018-11-14
NY Thermal Inc. | SLANT/FIN | CHS-200 | Water | Natural Gas | Power | FALSE | FALSE | 1 | FALSE | TRUE | FALSE |  | None | Condensing | Step Modulating | Other |  |  |  |  | 200000 | 185000 | [9 empty] | 95 | 80 | Federally-Regulated Consumer Product | 2018-09-20 |  |  |  | 2018-11-14
NY Thermal Inc. | SLANT/FIN | CHS-175 | Water | LPG | Power | FALSE | FALSE | 1 | FALSE | TRUE | FALSE |  | None | Condensing | Step Modulating | Other |  |  |  |  | 175000 | 163000 | [9 empty] | 95 | 80 | Federally-Regulated Consumer Product | 2018-09-20 |  |  |  | 2018-11-14
NY Thermal Inc. | SLANT/FIN | CHS-175 | Water | Natural Gas | Power | FALSE | FALSE | 1 | FALSE | TRUE | FALSE |  | None | Condensing | Step Modulating | Other |  |  |  |  | 175000 | 163000 | [9 empty] | 95 | 80 | Federally-Regulated Consumer Product | 2018-09-20 |  |  |  | 2018-11-14
NY Thermal Inc. | SLANT/FIN | CHS-155 | Water | LPG | Power | FALSE | FALSE | 1 | FALSE | TRUE | FALSE |  | None | Condensing | Step Modulating | Other |  |  |  |  | 155000 | 144000 | [9 empty] | 95 | 80 | Federally-Regulated Consumer Product | 2018-09-20 |  |  |  | 2018-11-14
NY Thermal Inc. | SLANT/FIN | CHS-155 | Water | Natural Gas | Power | FALSE | FALSE | 1 | FALSE | TRUE | FALSE |  | None | Condensing | Step Modulating | Other |  |  |  |  | 155000 | 144000 | [9 empty] | 95 | 80 | Federally-Regulated Consumer Product | 2018-09-20 |  |  |  | 2018-11-14
NY Thermal Inc. | SLANT/FIN | CHS-110 | Water | LPG | Power | FALSE | FALSE | 1 | FALSE | TRUE | FALSE |  | None | Condensing | Step Modulating | Other |  |  |  |  | 108000 | 99000 | [9 empty] | 95 | 80 | Federally-Regulated Consumer Product | 2018-09-20 |  |  |  | 2018-11-14
NY Thermal Inc. | SLANT/FIN | CHS-110 | Water | Natural Gas | Power | FALSE | FALSE | 1 | FALSE | TRUE | FALSE |  | None | Condensing | Step Modulating | Other |  |  |  |  | 108000 | 99000 | [9 empty] | 95 | 80 | Federally-Regulated Consumer Product | 2018-09-20 |  |  |  | 2018-11-14
NY Thermal Inc. | SLANT/FIN | CHS-85 | Water | LPG | Power | FALSE | FALSE | 1 | FALSE | TRUE | FALSE |  | None | Condensing | Step Modulating | Other |  |  |  |  | 85000 | 78000 | [9 empty] | 95 | 80 | Federally-Regulated Consumer Product | 2018-09-20 |  |  |  | 2018-11-14
NY Thermal Inc. | SLANT/FIN | CHS-85 | Water | Natural Gas | Power | FALSE | FALSE | 1 | FALSE | TRUE | FALSE |  | None | Condensing | Step Modulating | Other |  |  |  |  | 85000 | 78000 | [9 empty] | 95 | 80 | Federally-Regulated Consumer Product | 2018-09-20 |  |  |  | 2018-11-14
NY Thermal Inc. | SLANT/FIN | CHS-285 | Water | LPG | Power | FALSE | FALSE | 1 | FALSE | TRUE | FALSE |  | None | Condensing | Step Modulating | Other |  |  |  |  | 285000 | 263000 | [9 empty] | 95 | 80 | Federally-Regulated Consumer Product | 2018-09-20 |  |  |  | 2018-11-14
NY Thermal Inc. | SLANT/FIN | CHS-285 | Water | Natural Gas | Power | FALSE | FALSE | 1 | FALSE | TRUE | FALSE |  | None | Condensing | Step Modulating | Other |  |  |  |  | 285000 | 263000 | [9 empty] | 95 | 80 | Federally-Regulated Consumer Product | 2018-09-20 |  |  |  | 2018-11-14
Raypak, Inc. | Raypak | H(3,4)-0180*R | Water | LPG | Induced Draft | FALSE | FALSE | 1 |  | TRUE | TRUE |  | Electro-Mechanical Flue Damper | Non-Condensing | Single-Stage | Other | Single-Speed |  |  |  | 180000 | 148000 | [9 empty] | 83.2 | 80 | Federally-Regulated Consumer Product | 2018-06-21 |  |  |  | 2018-11-14
Raypak, Inc. | Raypak | H(3,4)-0180*R | Water | Natural Gas | Induced Draft | FALSE | FALSE | 1 | FALSE | TRUE | TRUE |  | Electro-Mechanical Flue Damper | Non-Condensing | Single-Stage | Copper | Single-Speed |  |  |  | 180000 | 148000 | [9 empty] | 83.2 | 80 | Federally-Regulated Consumer Product | 2018-09-21 |  |  |  | 2018-11-14
Raypak, Inc. | Raypak | H(3,4)-0135*R | Water | LPG | Induced Draft | FALSE | FALSE | 1 | FALSE | TRUE | TRUE |  | Electro-Mechanical Flue Damper | Non-Condensing | Single-Stage | Copper | Single-Speed |  |  |  | 135000 | 109000 | [9 empty] | 82.8 | 80 | Federally-Regulated Consumer Product | 2018-09-21 |  |  |  | 2018-11-14
Raypak, Inc. | Raypak | H(3,4)-0135*R | Water | Natural Gas | Induced Draft | FALSE | FALSE | 1 | FALSE | TRUE | TRUE |  | Electro-Mechanical Flue Damper | Non-Condensing | Single-Stage | Copper | Single-Speed |  |  |  | 135000 | 109000 | [9 empty] | 82.8 | 80 | Federally-Regulated Consumer Product | 2018-09-21 |  |  |  | 2018-11-14
Raypak, Inc. | Raypak | H(3,4)-0090*R | Water | LPG | Induced Draft | FALSE | FALSE | 1 | FALSE | TRUE | TRUE |  | Electro-Mechanical Flue Damper | Non-Condensing | Single-Stage | Copper | Single-Speed |  |  |  | 90000 | 74000 | [9 empty] | 82.7 | 80 | Federally-Regulated Consumer Product | 2018-09-21 |  |  |  | 2018-11-14
Raypak, Inc. | Raypak | H(3,4)-0090*R | Water | Natural Gas | Induced Draft | FALSE | FALSE | 1 | FALSE | TRUE | TRUE |  | Electro-Mechanical Flue Damper | Non-Condensing | Single-Stage | Copper | Single-Speed |  |  |  | 90000 | 74000 | [9 empty] | 82.7 | 80 | Federally-Regulated Consumer Product | 2018-09-21 |  |  |  | 2018-11-14
Raypak, Inc. | Raypak | H4-0066*R | Water | LPG | Induced Draft | FALSE | FALSE | 1 | FALSE | TRUE | TRUE |  | Electro-Mechanical Flue Damper | Non-Condensing | Single-Stage | Copper | Single-Speed |  |  |  | 66000 | 54000 | [9 empty] | 83 | 80 | Federally-Regulated Consumer Product | 2018-09-21 |  |  |  | 2018-11-14
Raypak, Inc. | Raypak | H4-0066*R | Water | Natural Gas | Induced Draft | FALSE | FALSE | 1 | FALSE | TRUE | TRUE |  | Electro-Mechanical Flue Damper | Non-Condensing | Single-Stage | Copper | Single-Speed |  |  |  | 66000 | 54000 | [9 empty] | 83 | 80 | Federally-Regulated Consumer Product | 2018-09-21 |  |  |  | 2018-11-14
Raypak, Inc. | Raypak | H4-0042*R | Water | LPG | Induced Draft | FALSE | FALSE | 1 |  | TRUE | TRUE |  | Electro-Mechanical Flue Damper | Non-Condensing | Single-Stage | Other | Single-Speed |  |  |  | 42000 | 35000 | [9 empty] | 84 | 80 | Federally-Regulated Consumer Product | 2018-06-21 |  |  |  | 2018-11-14
Raypak, Inc. | Raypak | H4-0042*R | Water | Natural Gas | Induced Draft | FALSE | FALSE | 1 |  | TRUE | TRUE |  | Electro-Mechanical Flue Damper | Non-Condensing | Single-Stage | Other | Single-Speed |  |  |  | 42000 | 35000 | [9 empty] | 84 | 80 | Federally-Regulated Consumer Product | 2018-06-21 |  |  |  | 2018-11-14
Riello Canada Inc. (formerly Fontecal S.p.A) | RIELLO | STEEL PRO 25 | Water | Natural Gas | Power | FALSE | FALSE | 1 | FALSE | TRUE | FALSE |  | None | Condensing | Step Modulating | Other | Single-Speed |  |  |  | 85000 | 79000 | [9 empty] | 96 | 80 | Federally-Regulated Consumer Product | 2018-09-19 |  |  |  | 2018-11-14
Riello Canada Inc. (formerly Fontecal S.p.A) | RIELLO | STEEL PRO 35 | Water | Natural Gas | Power | FALSE | FALSE | 1 | FALSE | TRUE | FALSE |  | None | Condensing | Step Modulating | Other | Single-Speed |  |  |  | 119000 | 110000 | [9 empty] | 96 | 80 | Federally-Regulated Consumer Product | 2018-09-19 |  |  |  | 2018-11-14
Riello Canada Inc. (formerly Fontecal S.p.A) | RIELLO | STEEL PRO 45 | Water | Natural Gas | Power | FALSE | FALSE | 1 | FALSE | TRUE | FALSE |  | None | Condensing | Step Modulating | Other | Single-Speed |  |  |  | 160000 | 148000 | [9 empty] | 96 | 80 | Federally-Regulated Consumer Product | 2018-09-19 |  |  |  | 2018-11-14
Riello Canada Inc. (formerly Fontecal S.p.A) | RIELLO | RESIDENCE PRO 32 KIS | Water | Natural Gas | Power | FALSE | FALSE | 1 | TRUE |  | FALSE |  | Stack Damper | Condensing | Step Modulating | Other | Multiple-Speed |  |  |  | 85000 | 80000 | [9 empty] | 94 | 80 | Federally-Regulated Consumer Product | 2018-09-19 |  |  |  | 2018-11-14
Riello Canada Inc. (formerly Fontecal S.p.A) | RIELLO | STEEL PRO 75 | Water | LPG | Power | FALSE | FALSE | 1 | TRUE |  | FALSE |  | None | Condensing | Step Modulating | Other |  |  |  |  | 255000 | 237000 | [9 empty] | 96 | 80 | Federally-Regulated Consumer Product | 2018-09-19 |  |  |  | 2018-11-14
Riello Canada Inc. (formerly Fontecal S.p.A) | RIELLO | STEEL PRO 75 | Water | Natural Gas | Power | FALSE | FALSE | 1 | TRUE |  | FALSE |  | None | Condensing | Step Modulating | Other |  |  |  |  | 255000 | 237000 | [9 empty] | 96 | 80 | Federally-Regulated Consumer Product | 2018-09-19 |  |  |  | 2018-11-14
Riello Canada Inc. (formerly Fontecal S.p.A) | RIELLO | FAMILY PRO 42 IS | Water | Natural Gas | Power | FALSE | FALSE | 1 | TRUE |  | FALSE |  | Stack Damper | Condensing | Step Modulating | Other | Multiple-Speed |  |  |  | 119000 | 111000 | [9 empty] | 93 | 80 | Federally-Regulated Consumer Product | 2018-09-19 |  |  |  | 2018-11-14
Riello Canada Inc. (formerly Fontecal S.p.A) | RIELLO | FAMILY PRO 42 KIS | Water | Natural Gas | Power | FALSE | FALSE | 1 | TRUE |  | FALSE |  | Stack Damper | Condensing | Step Modulating | Other | Multiple-Speed |  |  |  | 119000 | 111000 | [9 empty] | 93 | 80 | Federally-Regulated Consumer Product | 2018-09-19 |  |  |  | 2018-11-14
U.S. Boiler Co. | BURNHAM BY U.S. BOILER | 206I | Water | LPG | Injection Type | FALSE | FALSE | 1 | FALSE | TRUE | TRUE |  | Stack Damper | Non-Condensing | Single-Stage | Cast Iron | Single-Speed |  |  |  | 164000 | 136000 | [9 empty] | 82 | 80 | Federally-Regulated Consumer Product | 2018-09-19 |  |  |  | 2018-11-14
U.S. Boiler Co. | BURNHAM BY U.S. BOILER | 206I | Water | Natural Gas | Injection Type | FALSE | FALSE | 1 | FALSE | TRUE | TRUE |  | Stack Damper | Non-Condensing | Single-Stage | Cast Iron | Single-Speed |  |  |  | 164000 | 136000 | [9 empty] | 82 | 80 | Federally-Regulated Consumer Product | 2018-09-19 |  |  |  | 2018-11-14
U.S. Boiler Co. | BURNHAM BY U.S. BOILER | 202X*I | Water | LPG | Injection Type | FALSE | FALSE | 1 | FALSE | TRUE | TRUE |  | Stack Damper | Non-Condensing | Single-Stage | Cast Iron | Single-Speed |  |  |  | 50000 | 42000 | [9 empty] | 83.2 | 80 | Federally-Regulated Consumer Product | 2018-09-19 |  |  |  | 2018-11-14
U.S. Boiler Co. | BURNHAM BY U.S. BOILER | 202X*I | Water | Natural Gas | Injection Type | FALSE | FALSE | 1 | FALSE | TRUE | TRUE |  | Stack Damper | Non-Condensing | Single-Stage | Cast Iron | Single-Speed |  |  |  | 50000 | 42000 | [9 empty] | 83.2 | 80 | Federally-Regulated Consumer Product | 2018-09-19 |  |  |  | 2018-11-14
U.S. Boiler Co. | BURNHAM BY U.S. BOILER | K2WT-180M | Water | LPG | Power | FALSE | FALSE | 1 | FALSE | TRUE | FALSE |  | None | Condensing | Step Modulating | Other | Single-Speed |  |  |  | 180000 | 168000 | [9 empty] | 94.5 | 80 | Federally-Regulated Consumer Product | 2018-09-19 |  |  |  | 2018-11-14
U.S. Boiler Co. | BURNHAM BY U.S. BOILER | K2WT-180M | Water | Natural Gas | Power | FALSE | FALSE | 1 | FALSE | TRUE | FALSE |  | None | Condensing | Step Modulating | Other | Single-Speed |  |  |  | 180000 | 168000 | [9 empty] | 94.5 | 80 | Federally-Regulated Consumer Product | 2018-09-19 |  |  |  | 2018-11-14
U.S. Boiler Co. | BURNHAM BY U.S. BOILER | LEDV1 | Water | Oil | Pressure | FALSE | FALSE | 1 | FALSE | TRUE | FALSE |  | None | Non-Condensing | Single-Stage | Other |  |  |  |  | 84000 | 74000 | [9 empty] | 86.7 | 84 | Federally-Regulated Consumer Product | 2018-09-19 |  |  |  | 2018-11-14
U.S. Boiler Co. | BURNHAM BY U.S. BOILER | 205I | Water | LPG | Injection Type | FALSE | FALSE | 1 | FALSE | TRUE | TRUE |  | Stack Damper | Non-Condensing | Single-Stage | Cast Iron | Single-Speed |  |  |  | 130000 | 108000 | [9 empty] | 82 | 80 | Federally-Regulated Consumer Product | 2018-09-19 |  |  |  | 2018-11-14
U.S. Boiler Co. | BURNHAM BY U.S. BOILER | 205I | Water | Natural Gas | Injection Type | FALSE | FALSE | 1 | FALSE | TRUE | TRUE |  | Stack Damper | Non-Condensing | Single-Stage | Cast Iron | Single-Speed |  |  |  | 130000 | 108000 | [9 empty] | 82 | 80 | Federally-Regulated Consumer Product | 2018-09-19 |  |  |  | 2018-11-14
U.S. Boiler Co. | BURNHAM BY U.S. BOILER | K2WT-100B | Water | LPG | Power | FALSE | FALSE | 1 | FALSE | TRUE | FALSE |  | None | Condensing | Step Modulating | Other | Single-Speed |  |  |  | 100000 | 94000 | [9 empty] | 95 | 80 | Federally-Regulated Consumer Product | 2018-09-19 |  |  |  | 2018-11-14
U.S. Boiler Co. | BURNHAM BY U.S. BOILER | K2WT-100B | Water | Natural Gas | Power | FALSE | FALSE | 1 | FALSE | TRUE | FALSE |  | None | Condensing | Step Modulating | Other | Single-Speed |  |  |  | 100000 | 94000 | [9 empty] | 95 | 80 | Federally-Regulated Consumer Product | 2018-09-19 |  |  |  | 2018-11-14
U.S. Boiler Co. | BURNHAM BY U.S. BOILER | K2WTC-135B | Water | LPG | Power | FALSE | FALSE | 1 | FALSE | TRUE | FALSE |  | None | Condensing | Step Modulating | Other |  |  |  |  | 120000 | 112000 | [9 empty] | 95 | 80 | Federally-Regulated Consumer Product | 2018-09-19 |  |  |  | 2018-11-14
U.S. Boiler Co. | BURNHAM BY U.S. BOILER | K2WTC-135B | Water | Natural Gas | Power | FALSE | FALSE | 1 | FALSE | TRUE | FALSE |  | None | Condensing | Step Modulating | Other |  |  |  |  | 120000 | 112000 | [9 empty] | 95 | 80 | Federally-Regulated Consumer Product | 2018-09-19 |  |  |  | 2018-11-14
U.S. Boiler Co. | BURNHAM BY U.S. BOILER | ES26 | Water | LPG | Injection Type | FALSE | FALSE | 1 | FALSE | TRUE | TRUE |  | Stack Damper | Non-Condensing | Single-Stage | Cast Iron | Single-Speed |  |  |  | 175000 | 149000 | [9 empty] | 85 | 80 | Federally-Regulated Consumer Product | 2018-09-19 |  |  |  | 2018-11-14
U.S. Boiler Co. | BURNHAM BY U.S. BOILER | ES26 | Water | Natural Gas | Injection Type | FALSE | FALSE | 1 | FALSE | TRUE | TRUE |  | Stack Damper | Non-Condensing | Single-Stage | Cast Iron | Single-Speed |  |  |  | 175000 | 149000 | [9 empty] | 85 | 80 | Federally-Regulated Consumer Product | 2018-09-19 |  |  |  | 2018-11-14
U.S. Boiler Co. | BURNHAM BY U.S. BOILER | ES27 | Water | LPG | Injection Type | FALSE | FALSE | 1 | FALSE | TRUE | TRUE |  | Stack Damper | Non-Condensing | Single-Stage | Cast Iron | Single-Speed |  |  |  | 210000 | 178000 | [9 empty] | 85 | 80 | Federally-Regulated Consumer Product | 2018-09-19 |  |  |  | 2018-11-14
U.S. Boiler Co. | BURNHAM BY U.S. BOILER | ES27 | Water | Natural Gas | Injection Type | FALSE | FALSE | 1 | FALSE | TRUE | TRUE |  | Stack Damper | Non-Condensing | Single-Stage | Cast Iron | Single-Speed |  |  |  | 210000 | 178000 | [9 empty] | 85 | 80 | Federally-Regulated Consumer Product | 2018-09-19 |  |  |  | 2018-11-14
U.S. Boiler Co. | BURNHAM BY U.S. BOILER | K2WT-180B | Water | LPG | Power | FALSE | FALSE | 1 | FALSE | TRUE | FALSE |  | None | Condensing | Step Modulating | Other | Single-Speed |  |  |  | 180000 | 169000 | [9 empty] | 95 | 80 | Federally-Regulated Consumer Product | 2018-09-19 |  |  |  | 2018-11-14
U.S. Boiler Co. | BURNHAM BY U.S. BOILER | K2WT-180B | Water | Natural Gas | Power | FALSE | FALSE | 1 | FALSE | TRUE | FALSE |  | None | Condensing | Step Modulating | Other | Single-Speed |  |  |  | 180000 | 169000 | [9 empty] | 95 | 80 | Federally-Regulated Consumer Product | 2018-09-19 |  |  |  | 2018-11-14
U.S. Boiler Co. | BURNHAM BY U.S. BOILER | X-C100B | Water | LPG | Power | FALSE | FALSE | 1 | FALSE | TRUE | FALSE |  | None | Condensing | Step Modulating | Other |  |  |  |  | 100000 | 94000 | [9 empty] | 95 | 80 | Federally-Regulated Consumer Product | 2018-09-19 |  |  |  | 2018-11-14
U.S. Boiler Co. | BURNHAM BY U.S. BOILER | X-C100B | Water | Natural Gas | Power | FALSE | FALSE | 1 | FALSE | TRUE | FALSE |  | None | Condensing | Step Modulating | Other |  |  |  |  | 100000 | 94000 | [9 empty] | 95 | 80 | Federally-Regulated Consumer Product | 2018-09-19 |  |  |  | 2018-11-14
U.S. Boiler Co. | BURNHAM BY U.S. BOILER | X-C180M | Water | LPG | Power | FALSE | FALSE | 1 | FALSE | TRUE | FALSE |  | None | Condensing | Step Modulating | Other |  |  |  |  | 180000 | 168000 | [9 empty] | 94.5 | 80 | Federally-Regulated Consumer Product | 2018-09-19 |  |  |  | 2018-11-14
U.S. Boiler Co. | BURNHAM BY U.S. BOILER | X-C180M | Water | Natural Gas | Power | FALSE | FALSE | 1 | FALSE | TRUE | FALSE |  | None | Condensing | Step Modulating | Other |  |  |  |  | 180000 | 168000 | [9 empty] | 94.5 | 80 | Federally-Regulated Consumer Product | 2018-09-19 |  |  |  | 2018-11-14
U.S. Boiler Co. | BURNHAM BY U.S. BOILER | 208I | Water | LPG | Injection Type | FALSE | FALSE | 1 | FALSE | TRUE | TRUE |  | Stack Damper | Non-Condensing | Single-Stage | Cast Iron | Single-Speed |  |  |  | 232000 | 191000 | [9 empty] | 82 | 80 | Federally-Regulated Consumer Product | 2018-09-19 |  |  |  | 2018-11-14
U.S. Boiler Co. | BURNHAM BY U.S. BOILER | 208I | Water | Natural Gas | Injection Type | FALSE | FALSE | 1 | FALSE | TRUE | TRUE |  | Stack Damper | Non-Condensing | Single-Stage | Cast Iron | Single-Speed |  |  |  | 232000 | 191000 | [9 empty] | 82 | 80 | Federally-Regulated Consumer Product | 2018-09-19 |  |  |  | 2018-11-14
U.S. Boiler Co. | BURNHAM BY U.S. BOILER | X-C150B | Water | LPG | Power | FALSE | FALSE | 1 | FALSE | TRUE | FALSE |  | None | Condensing | Step Modulating | Other |  |  |  |  | 150000 | 142000 | [9 empty] | 95 | 80 | Federally-Regulated Consumer Product | 2018-09-19 |  |  |  | 2018-11-14
U.S. Boiler Co. | BURNHAM BY U.S. BOILER | X-C150B | Water | Natural Gas | Power | FALSE | FALSE | 1 | FALSE | TRUE | FALSE |  | None | Condensing | Step Modulating | Other |  |  |  |  | 150000 | 142000 | [9 empty] | 95 | 80 | Federally-Regulated Consumer Product | 2018-09-19 |  |  |  | 2018-11-14
U.S. Boiler Co. | BURNHAM BY U.S. BOILER | 204I | Water | LPG | Injection Type | FALSE | FALSE | 1 | FALSE | TRUE | TRUE |  | Stack Damper | Non-Condensing | Single-Stage | Cast Iron | Single-Speed |  |  |  | 96000 | 80000 | [9 empty] | 82.3 | 80 | Federally-Regulated Consumer Product | 2018-09-19 |  |  |  | 2018-11-14
U.S. Boiler Co. | BURNHAM BY U.S. BOILER | 204I | Water | Natural Gas | Injection Type | FALSE | FALSE | 1 | FALSE | TRUE | TRUE |  | Stack Damper | Non-Condensing | Single-Stage | Cast Iron | Single-Speed |  |  |  | 96000 | 80000 | [9 empty] | 82.3 | 80 | Federally-Regulated Consumer Product | 2018-09-19 |  |  |  | 2018-11-14
U.S. Boiler Co. | BURNHAM BY U.S. BOILER | K2WT-080B | Water | LPG | Power | FALSE | FALSE | 1 | FALSE | TRUE | FALSE |  | None | Condensing | Step Modulating | Other | Single-Speed |  |  |  | 80000 | 74000 | [9 empty] | 95 | 80 | Federally-Regulated Consumer Product | 2018-09-19 |  |  |  | 2018-11-14
U.S. Boiler Co. | BURNHAM BY U.S. BOILER | K2WT-080B | Water | Natural Gas | Power | FALSE | FALSE | 1 | FALSE | TRUE | FALSE |  | None | Condensing | Step Modulating | Other | Single-Speed |  |  |  | 80000 | 74000 | [9 empty] | 95 | 80 | Federally-Regulated Consumer Product | 2018-09-19 |  |  |  | 2018-11-14
U.S. Boiler Co. | BURNHAM BY U.S. BOILER | ES28 | Water | LPG | Injection Type | FALSE | FALSE | 1 | FALSE | TRUE | TRUE |  | Stack Damper | Non-Condensing | Single-Stage | Cast Iron | Single-Speed |  |  |  | 245000 | 208000 | [9 empty] | 85 | 80 | Federally-Regulated Consumer Product | 2018-09-19 |  |  |  | 2018-11-14
U.S. Boiler Co. | BURNHAM BY U.S. BOILER | ES28 | Water | Natural Gas | Injection Type | FALSE | FALSE | 1 | FALSE | TRUE | TRUE |  | Stack Damper | Non-Condensing | Single-Stage | Cast Iron | Single-Speed |  |  |  | 245000 | 208000 | [9 empty] | 85 | 80 | Federally-Regulated Consumer Product | 2018-09-19 |  |  |  | 2018-11-14
U.S. Boiler Co. | BURNHAM BY U.S. BOILER | K2WTC-180B | Water | LPG | Power | FALSE | FALSE | 1 | FALSE | TRUE | FALSE |  | None | Condensing | Step Modulating | Other |  |  |  |  | 180000 | 169000 | [9 empty] | 95 | 80 | Federally-Regulated Consumer Product | 2018-09-19 |  |  |  | 2018-11-14
U.S. Boiler Co. | BURNHAM BY U.S. BOILER | K2WTC-180B | Water | Natural Gas | Power | FALSE | FALSE | 1 | FALSE | TRUE | FALSE |  | None | Condensing | Step Modulating | Other |  |  |  |  | 180000 | 169000 | [9 empty] | 95 | 80 | Federally-Regulated Consumer Product | 2018-09-19 |  |  |  | 2018-11-14
U.S. Boiler Co. | BURNHAM BY U.S. BOILER | LE1L | Water | Oil | Power | FALSE | FALSE | 1 | FALSE | TRUE | TRUE |  | None | Non-Condensing | Single-Stage | Other |  |  |  |  | 84000 | 74000 | [9 empty] | 86.7 | 84 | Federally-Regulated Consumer Product | 2018-09-19 |  |  |  | 2018-11-14
U.S. Boiler Co. | BURNHAM BY U.S. BOILER | K2WT-120B | Water | LPG | Power | FALSE | FALSE | 1 | FALSE | TRUE | FALSE |  | None | Condensing | Step Modulating | Other | Single-Speed |  |  |  | 120000 | 112000 | [9 empty] | 95 | 80 | Federally-Regulated Consumer Product | 2018-09-19 |  |  |  | 2018-11-14
U.S. Boiler Co. | BURNHAM BY U.S. BOILER | K2WT-120B | Water | Natural Gas | Power | FALSE | FALSE | 1 | FALSE | TRUE | FALSE |  | None | Condensing | Step Modulating | Other | Single-Speed |  |  |  | 120000 | 112000 | [9 empty] | 95 | 80 | Federally-Regulated Consumer Product | 2018-09-19 |  |  |  | 2018-11-14
U.S. Boiler Co. | BURNHAM BY U.S. BOILER | 210I | Water | LPG | Injection Type | FALSE | FALSE | 1 | FALSE | TRUE | TRUE |  | Stack Damper | Non-Condensing | Single-Stage | Cast Iron | Single-Speed |  |  |  | 299000 | 246000 | [9 empty] | 82 | 80 | Federally-Regulated Consumer Product | 2018-09-19 |  |  |  | 2018-11-14
U.S. Boiler Co. | BURNHAM BY U.S. BOILER | 210I | Water | Natural Gas | Injection Type | FALSE | FALSE | 1 | FALSE | TRUE | TRUE |  | Stack Damper | Non-Condensing | Single-Stage | Cast Iron | Single-Speed |  |  |  | 299000 | 246000 | [9 empty] | 82 | 80 | Federally-Regulated Consumer Product | 2018-09-19 |  |  |  | 2018-11-14
U.S. Boiler Co. | BURNHAM BY U.S. BOILER | 207I | Water | LPG | Injection Type | FALSE | FALSE | 1 | FALSE | TRUE | TRUE |  | Stack Damper | Non-Condensing | Single-Stage | Cast Iron | Single-Speed |  |  |  | 198000 | 163000 | [9 empty] | 82 | 80 | Federally-Regulated Consumer Product | 2018-09-19 |  |  |  | 2018-11-14
U.S. Boiler Co. | BURNHAM BY U.S. BOILER | 207I | Water | Natural Gas | Injection Type | FALSE | FALSE | 1 | FALSE | TRUE | TRUE |  | Stack Damper | Non-Condensing | Single-Stage | Cast Iron | Single-Speed |  |  |  | 198000 | 163000 | [9 empty] | 82 | 80 | Federally-Regulated Consumer Product | 2018-09-19 |  |  |  | 2018-11-14
U.S. Boiler Co. | BURNHAM BY U.S. BOILER | ES24 | Water | LPG | Injection Type | FALSE | FALSE | 1 | FALSE | TRUE | TRUE |  | Stack Damper | Non-Condensing | Single-Stage | Cast Iron | Single-Speed |  |  |  | 105000 | 89000 | [9 empty] | 85 | 80 | Federally-Regulated Consumer Product | 2018-09-19 |  |  |  | 2018-11-14
U.S. Boiler Co. | BURNHAM BY U.S. BOILER | ES24 | Water | Natural Gas | Injection Type | FALSE | FALSE | 1 | FALSE | TRUE | TRUE |  | Stack Damper | Non-Condensing | Single-Stage | Cast Iron | Single-Speed |  |  |  | 105000 | 89000 | [9 empty] | 85 | 80 | Federally-Regulated Consumer Product | 2018-09-19 |  |  |  | 2018-11-14
U.S. Boiler Co. | BURNHAM BY U.S. BOILER | 209I | Water | LPG | Injection Type | FALSE | FALSE | 1 | FALSE | TRUE | TRUE |  | Stack Damper | Non-Condensing | Single-Stage | Cast Iron | Single-Speed |  |  |  | 266000 | 219000 | [9 empty] | 82 | 80 | Federally-Regulated Consumer Product | 2018-09-19 |  |  |  | 2018-11-14
U.S. Boiler Co. | BURNHAM BY U.S. BOILER | 209I | Water | Natural Gas | Injection Type | FALSE | FALSE | 1 | FALSE | TRUE | TRUE |  | Stack Damper | Non-Condensing | Single-Stage | Cast Iron | Single-Speed |  |  |  | 266000 | 219000 | [9 empty] | 82 | 80 | Federally-Regulated Consumer Product | 2018-09-19 |  |  |  | 2018-11-14
U.S. Boiler Co. | BURNHAM BY U.S. BOILER | ES29 | Water | LPG | Injection Type | FALSE | FALSE | 1 | FALSE | TRUE | TRUE |  | Stack Damper | Non-Condensing | Single-Stage | Cast Iron | Single-Speed |  |  |  | 280000 | 238000 | [9 empty] | 85 | 80 | Federally-Regulated Consumer Product | 2018-09-19 |  |  |  | 2018-11-14
U.S. Boiler Co. | BURNHAM BY U.S. BOILER | ES29 | Water | Natural Gas | Injection Type | FALSE | FALSE | 1 | FALSE | TRUE | TRUE |  | Stack Damper | Non-Condensing | Single-Stage | Cast Iron | Single-Speed |  |  |  | 280000 | 238000 | [9 empty] | 85 | 80 | Federally-Regulated Consumer Product | 2018-09-19 |  |  |  | 2018-11-14
U.S. Boiler Co. | BURNHAM BY U.S. BOILER | ES23 | Water | LPG | Injection Type | FALSE | FALSE | 1 | FALSE | TRUE | TRUE |  | Stack Damper | Non-Condensing | Single-Stage | Cast Iron | Single-Speed |  |  |  | 70000 | 59000 | [9 empty] | 85 | 80 | Federally-Regulated Consumer Product | 2018-09-19 |  |  |  | 2018-11-14
U.S. Boiler Co. | BURNHAM BY U.S. BOILER | ES23 | Water | Natural Gas | Injection Type | FALSE | FALSE | 1 | FALSE | TRUE | TRUE |  | Stack Damper | Non-Condensing | Single-Stage | Cast Iron | Single-Speed |  |  |  | 70000 | 59000 | [9 empty] | 85 | 80 | Federally-Regulated Consumer Product | 2018-09-19 |  |  |  | 2018-11-14
U.S. Boiler Co. | BURNHAM BY U.S. BOILER | 202I | Water | LPG | Injection Type | FALSE | FALSE | 1 | FALSE | TRUE | TRUE |  | Stack Damper | Non-Condensing | Single-Stage | Cast Iron | Single-Speed |  |  |  | 37000 | 31000 | [9 empty] | 82.3 | 80 | Federally-Regulated Consumer Product | 2018-09-19 |  |  |  | 2018-11-14
U.S. Boiler Co. | BURNHAM BY U.S. BOILER | 202I | Water | Natural Gas | Injection Type | FALSE | FALSE | 1 | FALSE | TRUE | TRUE |  | Stack Damper | Non-Condensing | Single-Stage | Cast Iron | Single-Speed |  |  |  | 37000 | 31000 | [9 empty] | 82.3 | 80 | Federally-Regulated Consumer Product | 2018-09-19 |  |  |  | 2018-11-14
U.S. Boiler Co. | BURNHAM BY U.S. BOILER | ES25 | Water | LPG | Injection Type | FALSE | FALSE | 1 | FALSE | TRUE | TRUE |  | Stack Damper | Non-Condensing | Single-Stage | Cast Iron | Single-Speed |  |  |  | 140000 | 119000 | [9 empty] | 85 | 80 | Federally-Regulated Consumer Product | 2018-09-19 |  |  |  | 2018-11-14
U.S. Boiler Co. | BURNHAM BY U.S. BOILER | ES25 | Water | Natural Gas | Injection Type | FALSE | FALSE | 1 | FALSE | TRUE | TRUE |  | Stack Damper | Non-Condensing | Single-Stage | Cast Iron | Single-Speed |  |  |  | 140000 | 119000 | [9 empty] | 85 | 80 | Federally-Regulated Consumer Product | 2018-09-19 |  |  |  | 2018-11-14
U.S. Boiler Co. | BURNHAM BY U.S. BOILER | K2WT-150B | Water | LPG | Power | FALSE | FALSE | 1 | FALSE | TRUE | FALSE |  | None | Condensing | Step Modulating | Other | Single-Speed |  |  |  | 150000 | 142000 | [9 empty] | 95 | 80 | Federally-Regulated Consumer Product | 2018-09-19 |  |  |  | 2018-11-14
U.S. Boiler Co. | BURNHAM BY U.S. BOILER | K2WT-150B | Water | Natural Gas | Power | FALSE | FALSE | 1 | FALSE | TRUE | FALSE |  | None | Condensing | Step Modulating | Other | Single-Speed |  |  |  | 150000 | 142000 | [9 empty] | 95 | 80 | Federally-Regulated Consumer Product | 2018-09-19 |  |  |  | 2018-11-14
U.S. Boiler Co. | BURNHAM BY U.S. BOILER | X-C120B | Water | LPG | Power | FALSE | FALSE | 1 | FALSE | TRUE | FALSE |  | None | Condensing | Step Modulating | Other |  |  |  |  | 120000 | 112000 | [9 empty] | 95 | 80 | Federally-Regulated Consumer Product | 2018-09-19 |  |  |  | 2018-11-14
U.S. Boiler Co. | BURNHAM BY U.S. BOILER | X-C120B | Water | Natural Gas | Power | FALSE | FALSE | 1 | FALSE | TRUE | FALSE |  | None | Condensing | Step Modulating | Other |  |  |  |  | 120000 | 112000 | [9 empty] | 95 | 80 | Federally-Regulated Consumer Product | 2018-09-19 |  |  |  | 2018-11-14
U.S. Boiler Co. | BURNHAM BY U.S. BOILER | 203I | Water | LPG | Injection Type | FALSE | FALSE | 1 | FALSE | TRUE | TRUE |  | Stack Damper | Non-Condensing | Single-Stage | Cast Iron | Single-Speed |  |  |  | 62000 | 52000 | [9 empty] | 82.6 | 80 | Federally-Regulated Consumer Product | 2018-09-19 |  |  |  | 2018-11-14
U.S. Boiler Co. | BURNHAM BY U.S. BOILER | 203I | Water | Natural Gas | Injection Type | FALSE | FALSE | 1 | FALSE | TRUE | TRUE |  | Stack Damper | Non-Condensing | Single-Stage | Cast Iron | Single-Speed |  |  |  | 62000 | 52000 | [9 empty] | 82.6 | 80 | Federally-Regulated Consumer Product | 2018-09-19 |  |  |  | 2018-11-14
U.S. Boiler Co. | BURNHAM BY U.S. BOILER | K2WTC-150B | Water | LPG | Power | FALSE | FALSE | 1 | FALSE | TRUE | FALSE |  | None | Condensing | Step Modulating | Other |  |  |  |  | 150000 | 142000 | [9 empty] | 95 | 80 | Federally-Regulated Consumer Product | 2018-09-19 |  |  |  | 2018-11-14
U.S. Boiler Co. | BURNHAM BY U.S. BOILER | K2WTC-150B | Water | Natural Gas | Power | FALSE | FALSE | 1 | FALSE | TRUE | FALSE |  | None | Condensing | Step Modulating | Other |  |  |  |  | 150000 | 142000 | [9 empty] | 95 | 80 | Federally-Regulated Consumer Product | 2018-09-19 |  |  |  | 2018-11-14
U.S. Boiler Co. | BURNHAM BY U.S. BOILER | X-C080B | Water | LPG | Power | FALSE | FALSE | 1 | FALSE | TRUE | FALSE |  | None | Condensing | Step Modulating | Other |  |  |  |  | 80000 | 74000 | [9 empty] | 95 | 80 | Federally-Regulated Consumer Product | 2018-09-19 |  |  |  | 2018-11-14
U.S. Boiler Co. | BURNHAM BY U.S. BOILER | X-C080B | Water | Natural Gas | Power | FALSE | FALSE | 1 | FALSE | TRUE | FALSE |  | None | Condensing | Step Modulating | Other |  |  |  |  | 80000 | 74000 | [9 empty] | 95 | 80 | Federally-Regulated Consumer Product | 2018-09-19 |  |  |  | 2018-11-14
U.S. Boiler Co. | BURNHAM BY U.S. BOILER | X-C180B | Water | LPG | Power | FALSE | FALSE | 1 | FALSE | TRUE | FALSE |  | None | Condensing | Step Modulating | Other |  |  |  |  | 180000 | 169000 | [9 empty] | 95 | 80 | Federally-Regulated Consumer Product | 2018-09-19 |  |  |  | 2018-11-14
U.S. Boiler Co. | BURNHAM BY U.S. BOILER | X-C180B | Water | Natural Gas | Power | FALSE | FALSE | 1 | FALSE | TRUE | FALSE |  | None | Condensing | Step Modulating | Other |  |  |  |  | 180000 | 169000 | [9 empty] | 95 | 80 | Federally-Regulated Consumer Product | 2018-09-19 |  |  |  | 2018-11-14
Allied Engineering Co. | INTERGAS | HSE-145-P | Water | LPG | Power | FALSE | FALSE | 1 | FALSE | TRUE | FALSE |  | None | Condensing | Step Modulating | Other | Multiple-Speed |  |  |  | 145000 | 129000 | [9 empty] | 92 | 80 | Federally-Regulated Consumer Product | 2018-11-13 |  |  |  | 2018-12-04
Allied Engineering Co. | INTERGAS | HSE-145-N | Water | Natural Gas | Power | FALSE | FALSE | 1 | FALSE | TRUE | FALSE |  | None | Condensing | Step Modulating | Other | Multiple-Speed |  |  |  | 145000 | 129000 | [9 empty] | 92 | 80 | Federally-Regulated Consumer Product | 2018-11-13 |  |  |  | 2018-12-04
Allied Engineering Co. | Super Hot | HSE-145-P | Water | LPG | Power | FALSE | FALSE | 1 | FALSE | TRUE | FALSE |  | None | Condensing | Step Modulating | Other | Multiple-Speed |  |  |  | 145000 | 129000 | [9 empty] | 92 | 80 | Federally-Regulated Consumer Product | 2018-11-13 |  |  |  | 2018-12-04
Allied Engineering Co. | Super Hot | HSE-145-N | Water | Natural Gas | Power | FALSE | FALSE | 1 | FALSE | TRUE | FALSE |  | None | Condensing | Step Modulating | Other | Multiple-Speed |  |  |  | 145000 | 129000 | [9 empty] | 92 | 80 | Federally-Regulated Consumer Product | 2018-11-13 |  |  |  | 2018-12-04
Crown Boiler Co. | CROWN BOILER | BWC150 | Water | LPG | Induced Draft | FALSE | FALSE | 1 | FALSE | TRUE | FALSE |  | None | Condensing | Step Modulating | Other | Single-Speed |  |  |  | 150000 | 133000 | [9 empty] | 90.5 | 80 | Federally-Regulated Consumer Product | 2018-11-13 |  |  |  | 2018-12-04
Crown Boiler Co. | CROWN BOILER | BWC150 | Water | Natural Gas | Induced Draft | FALSE | FALSE | 1 | FALSE | TRUE | FALSE |  | None | Condensing | Step Modulating | Other | Single-Speed |  |  |  | 150000 | 133000 | [9 empty] | 90.5 | 80 | Federally-Regulated Consumer Product | 2018-11-13 |  |  |  | 2018-12-04
Crown Boiler Co. | CROWN BOILER | BWC070 | Water | LPG | Induced Draft | FALSE | FALSE | 1 | FALSE | TRUE | FALSE |  | None | Condensing | Step Modulating | Other | Single-Speed |  |  |  | 70000 | 63000 | [9 empty] | 91 | 80 | Federally-Regulated Consumer Product | 2018-11-13 |  |  |  | 2018-12-04
Crown Boiler Co. | CROWN BOILER | BWC070 | Water | Natural Gas | Induced Draft | FALSE | FALSE | 1 | FALSE | TRUE | FALSE |  | None | Condensing | Step Modulating | Other | Single-Speed |  |  |  | 70000 | 63000 | [9 empty] | 91 | 80 | Federally-Regulated Consumer Product | 2018-11-13 |  |  |  | 2018-12-04
Crown Boiler Co. | CROWN BOILER | BWC151 | Water | LPG | Induced Draft | FALSE | FALSE | 1 | FALSE | TRUE | FALSE |  | None | Condensing | Step Modulating | Other | Single-Speed |  |  |  | 150000 | 135000 | [9 empty] | 90.5 | 80 | Federally-Regulated Consumer Product | 2018-11-13 |  |  |  | 2018-12-04
Crown Boiler Co. | CROWN BOILER | BWC151 | Water | Natural Gas | Induced Draft | FALSE | FALSE | 1 | FALSE | TRUE | FALSE |  | None | Condensing | Step Modulating | Other | Single-Speed |  |  |  | 150000 | 135000 | [9 empty] | 90.5 | 80 | Federally-Regulated Consumer Product | 2018-11-13 |  |  |  | 2018-12-04
Crown Boiler Co. | CROWN BOILER | BWC120 | Water | LPG | Induced Draft | FALSE | FALSE | 1 | FALSE | TRUE | FALSE |  | None | Condensing | Step Modulating | Other | Single-Speed |  |  |  | 120000 | 108000 | [9 empty] | 92.8 | 80 | Federally-Regulated Consumer Product | 2018-11-13 |  |  |  | 2018-12-04
Crown Boiler Co. | CROWN BOILER | BWC120 | Water | Natural Gas | Induced Draft | FALSE | FALSE | 1 | FALSE | TRUE | FALSE |  | None | Condensing | Step Modulating | Other | Single-Speed |  |  |  | 120000 | 108000 | [9 empty] | 92.8 | 80 | Federally-Regulated Consumer Product | 2018-11-13 |  |  |  | 2018-12-04
Crown Boiler Co. | CROWN BOILER | BWC090 | Water | LPG | Induced Draft | FALSE | FALSE | 1 | FALSE | TRUE | FALSE |  | None | Condensing | Step Modulating | Other | Single-Speed |  |  |  | 90000 | 80000 | [9 empty] | 91 | 80 | Federally-Regulated Consumer Product | 2018-11-13 |  |  |  | 2018-12-04
Crown Boiler Co. | CROWN BOILER | BWC090 | Water | Natural Gas | Induced Draft | FALSE | FALSE | 1 | FALSE | TRUE | FALSE |  | None | Condensing | Step Modulating | Other | Single-Speed |  |  |  | 90000 | 80000 | [9 empty] | 91 | 80 | Federally-Regulated Consumer Product | 2018-11-13 |  |  |  | 2018-12-04
Crown Boiler Co. | CROWN BOILER | BWC225 | Water | LPG | Induced Draft | FALSE | FALSE | 1 | FALSE | TRUE | FALSE |  | None | Condensing | Step Modulating | Other | Single-Speed |  |  |  | 225000 | 202000 | [9 empty] | 91 | 80 | Federally-Regulated Consumer Product | 2018-11-13 |  |  |  | 2018-12-04
Crown Boiler Co. | CROWN BOILER | BWC225 | Water | Natural Gas | Induced Draft | FALSE | FALSE | 1 | FALSE | TRUE | FALSE |  | None | Condensing | Step Modulating | Other | Single-Speed |  |  |  | 225000 | 202000 | [9 empty] | 91 | 80 | Federally-Regulated Consumer Product | 2018-11-13 |  |  |  | 2018-12-04
Ariston USA LLC | Westinghouse | WBRCNG140F | Water | Natural Gas | Power | FALSE | FALSE | 1 | FALSE | TRUE | FALSE |  | None | Condensing | Step Modulating | Other |  |  |  |  | 140000 | 126000 | [9 empty] | 93.2 | 80 | Federally-Regulated Consumer Product | 2018-11-14 |  |  |  | 2018-12-04
Ariston USA LLC | Westinghouse | WBRCNG140W | Water | Natural Gas | Power | FALSE | FALSE | 1 | TRUE |  | FALSE |  | None | Condensing | Step Modulating | Other |  |  |  |  | 140000 | 129000 | [9 empty] | 96 | 80 | Federally-Regulated Consumer Product | 2018-09-20 |  |  |  | 2018-12-04
Laars Heating Systems Company | Laars | MLXHW220(N,P)**** | Water | LPG | Power | FALSE | FALSE | 1 | TRUE | FALSE | FALSE |  | None | Condensing | Step Modulating | Other |  |  |  |  | 220000 | 206000 | [9 empty] | 95 | 80 | Federally-Regulated Consumer Product | 2018-11-13 |  |  |  | 2018-12-04
Laars Heating Systems Company | Laars | MLXHW220(N,P)**** | Water | Natural Gas | Power | FALSE | FALSE | 1 | TRUE | FALSE | FALSE |  | None | Condensing | Step Modulating | Other |  |  |  |  | 220000 | 206000 | [9 empty] | 95 | 80 | Federally-Regulated Consumer Product | 2018-11-13 |  |  |  | 2018-12-04
Laars Heating Systems Company | Laars | MLXCW150(N,P)**** | Water | LPG | Power | FALSE | FALSE | 1 | TRUE | FALSE | FALSE |  | None | Condensing | Step Modulating | Other | Single-Speed |  |  |  | 150000 | 139000 | [9 empty] | 95 | 80 | Federally-Regulated Consumer Product | 2018-11-13 |  |  |  | 2018-12-04
Laars Heating Systems Company | Laars | MLXCW150(N,P)**** | Water | Natural Gas | Power | FALSE | FALSE | 1 | TRUE | FALSE | FALSE |  | None | Condensing | Step Modulating | Other | Single-Speed |  |  |  | 150000 | 139000 | [9 empty] | 95 | 80 | Federally-Regulated Consumer Product | 2018-11-13 |  |  |  | 2018-12-04
Laars Heating Systems Company | Laars | MFTCW120**** | Water | LPG | Pressure | FALSE | FALSE | 1 | TRUE | FALSE | FALSE |  | None | Condensing | Step Modulating | Other |  |  |  |  | 120000 | 111000 | [9 empty] | 95 | 80 | Federally-Regulated Consumer Product | 2018-11-13 |  |  |  | 2018-12-04
Laars Heating Systems Company | Laars | MFTCW120**** | Water | Natural Gas | Pressure | FALSE | FALSE | 1 | TRUE | FALSE | FALSE |  | None | Condensing | Step Modulating | Other |  |  |  |  | 120000 | 111000 | [9 empty] | 95 | 80 | Federally-Regulated Consumer Product | 2018-11-13 |  |  |  | 2018-12-04
Laars Heating Systems Company | Laars | MLXHW100(N,P)**** | Water | LPG | Power | FALSE | FALSE | 1 | TRUE | FALSE | FALSE |  | None | Condensing | Step Modulating | Other |  |  |  |  | 100000 | 93000 | [9 empty] | 95 | 80 | Federally-Regulated Consumer Product | 2018-11-13 |  |  |  | 2018-12-04
Laars Heating Systems Company | Laars | MLXHW100(N,P)**** | Water | Natural Gas | Power | FALSE | FALSE | 1 | TRUE | FALSE | FALSE |  | None | Condensing | Step Modulating | Other |  |  |  |  | 100000 | 93000 | [9 empty] | 95 | 80 | Federally-Regulated Consumer Product | 2018-11-13 |  |  |  | 2018-12-04
Laars Heating Systems Company | Laars | MFTCW199(N,P)**** | Water | LPG | Pressure | FALSE | FALSE | 1 | TRUE | TRUE | FALSE |  | None | Condensing | Step Modulating | Other |  |  |  |  | 199000 | 181000 | [9 empty] | 95 | 80 | Federally-Regulated Consumer Product | 2018-11-13 |  |  |  | 2018-12-04
Laars Heating Systems Company | Laars | MFTCW199(N,P)**** | Water | Natural Gas | Pressure | FALSE | FALSE | 1 | TRUE | TRUE | FALSE |  | None | Condensing | Step Modulating | Other |  |  |  |  | 199000 | 181000 | [9 empty] | 95 | 80 | Federally-Regulated Consumer Product | 2018-11-13 |  |  |  | 2018-12-04
Laars Heating Systems Company | Laars | NTH285 | Water | LPG | Induced Draft | FALSE | FALSE | 1 | FALSE | TRUE | FALSE |  | None | Condensing | Step Modulating | Other |  |  |  |  | 285000 | 264000 | [9 empty] | 95 | 80 | Federally-Regulated Consumer Product | 2018-11-13 |  |  |  | 2018-12-04
Laars Heating Systems Company | Laars | NTH285 | Water | Natural Gas | Induced Draft | FALSE | FALSE | 1 | FALSE | TRUE | FALSE |  | None | Condensing | Step Modulating | Other |  |  |  |  | 285000 | 264000 | [9 empty] | 95 | 80 | Federally-Regulated Consumer Product | 2018-11-13 |  |  |  | 2018-12-04
Laars Heating Systems Company | Laars | MLXHW050(N,P)**** | Water | LPG | Power | FALSE | FALSE | 1 | TRUE | FALSE | FALSE |  | None | Condensing | Step Modulating | Other |  |  |  |  | 50000 | 46000 | [9 empty] | 95 | 80 | Federally-Regulated Consumer Product | 2018-11-13 |  |  |  | 2018-12-04
Laars Heating Systems Company | Laars | MLXHW050(N,P)**** | Water | Natural Gas | Power | FALSE | FALSE | 1 | TRUE | FALSE | FALSE |  | None | Condensing | Step Modulating | Other |  |  |  |  | 50000 | 46000 | [9 empty] | 95 | 80 | Federally-Regulated Consumer Product | 2018-11-13 |  |  |  | 2018-12-04
Laars Heating Systems Company | Laars | MFTHW199(N,P)**** | Water | LPG | Pressure | FALSE | FALSE | 1 | FALSE | TRUE | FALSE |  | None | Condensing | Step Modulating | Other |  |  |  |  | 199000 | 181000 | [9 empty] | 95 | 80 | Federally-Regulated Consumer Product | 2018-11-13 |  |  |  | 2018-12-04
Laars Heating Systems Company | Laars | MFTHW199(N,P)**** | Water | Natural Gas | Pressure | FALSE | FALSE | 1 | FALSE | TRUE | FALSE |  | None | Condensing | Step Modulating | Other |  |  |  |  | 199000 | 181000 | [9 empty] | 95 | 80 | Federally-Regulated Consumer Product | 2018-11-13 |  |  |  | 2018-12-04
Laars Heating Systems Company | Laars | MLXHW175(N,P)**** | Water | LPG | Power | FALSE | FALSE | 1 | TRUE | FALSE | FALSE |  | None | Condensing | Step Modulating | Other | Single-Speed |  |  |  | 175000 | 166000 | [9 empty] | 95 | 80 | Federally-Regulated Consumer Product | 2018-11-13 |  |  |  | 2018-12-04
Laars Heating Systems Company | Laars | NTH150 | Water | LPG | Induced Draft | FALSE | FALSE | 1 | FALSE | TRUE | FALSE |  | None | Condensing | Step Modulating | Other |  |  |  |  | 150000 | 138000 | [9 empty] | 95 | 80 | Federally-Regulated Consumer Product | 2018-11-13 |  |  |  | 2018-12-04
Laars Heating Systems Company | Laars | MLXHW175(N,P)**** | Water | Natural Gas | Power | FALSE | FALSE | 1 | TRUE | FALSE | FALSE |  | None | Condensing | Step Modulating | Other | Single-Speed |  |  |  | 175000 | 166000 | [9 empty] | 95 | 80 | Federally-Regulated Consumer Product | 2018-11-13 |  |  |  | 2018-12-04
Laars Heating Systems Company | Laars | NTH150 | Water | Natural Gas | Induced Draft | FALSE | FALSE | 1 | FALSE | TRUE | FALSE |  | None | Condensing | Step Modulating | Other |  |  |  |  | 150000 | 138000 | [9 empty] | 95 | 80 | Federally-Regulated Consumer Product | 2018-11-13 |  |  |  | 2018-12-04
Laars Heating Systems Company | Laars | MFTHW120(N,P)**** | Water | LPG | Pressure | FALSE | FALSE | 1 | FALSE | TRUE | FALSE |  | None | Condensing | Step Modulating | Other |  |  |  |  | 120000 | 111000 | [9 empty] | 95 | 80 | Federally-Regulated Consumer Product | 2018-11-13 |  |  |  | 2018-12-04
Laars Heating Systems Company | Laars | MFTHW120(N,P)**** | Water | Natural Gas | Pressure | FALSE | FALSE | 1 | FALSE | TRUE | FALSE |  | None | Condensing | Step Modulating | Other |  |  |  |  | 120000 | 111000 | [9 empty] | 95 | 80 | Federally-Regulated Consumer Product | 2018-11-13 |  |  |  | 2018-12-04
Laars Heating Systems Company | Laars | NTH210 | Water | LPG | Induced Draft | FALSE | FALSE | 1 | FALSE | TRUE | FALSE |  | None | Condensing | Step Modulating | Other |  |  |  |  | 210000 | 194000 | [9 empty] | 95 | 80 | Federally-Regulated Consumer Product | 2018-11-13 |  |  |  | 2018-12-04
Laars Heating Systems Company | Laars | NTH210 | Water | Natural Gas | Induced Draft | FALSE | FALSE | 1 | FALSE | TRUE | FALSE |  | None | Condensing | Step Modulating | Other |  |  |  |  | 210000 | 194000 | [9 empty] | 95 | 80 | Federally-Regulated Consumer Product | 2018-11-13 |  |  |  | 2018-12-04
Laars Heating Systems Company | Laars | MLXCW175(N,P)**** | Water | LPG | Power | FALSE | FALSE | 1 | TRUE | FALSE | FALSE |  | None | Condensing | Step Modulating | Other | Single-Speed |  |  |  | 175000 | 166000 | [9 empty] | 95 | 80 | Federally-Regulated Consumer Product | 2018-11-13 |  |  |  | 2018-12-04
Laars Heating Systems Company | Laars | MLXCW175(N,P)**** | Water | Natural Gas | Power | FALSE | FALSE | 1 | TRUE | FALSE | FALSE |  | None | Condensing | Step Modulating | Other | Single-Speed |  |  |  | 175000 | 166000 | [9 empty] | 95 | 80 | Federally-Regulated Consumer Product | 2018-11-13 |  |  |  | 2018-12-04
Laars Heating Systems Company | Laars | MFTHW100(N,P)**** | Water | LPG | Pressure | FALSE | FALSE | 1 | FALSE | TRUE | FALSE |  | None | Condensing | Step Modulating | Other |  |  |  |  | 100000 | 93000 | [9 empty] | 95 | 80 | Federally-Regulated Consumer Product | 2018-11-13 |  |  |  | 2018-12-04
Laars Heating Systems Company | Laars | MFTHW100(N,P)**** | Water | Natural Gas | Pressure | FALSE | FALSE | 1 | FALSE | TRUE | FALSE |  | None | Condensing | Step Modulating | Other |  |  |  |  | 100000 | 93000 | [9 empty] | 95 | 80 | Federally-Regulated Consumer Product | 2018-11-13 |  |  |  | 2018-12-04
Laars Heating Systems Company | Laars | NTH080 | Water | LPG | Induced Draft | FALSE | FALSE | 1 | FALSE | TRUE | FALSE |  | None | Condensing | Step Modulating | Other |  |  |  |  | 80000 | 74000 | [9 empty] | 95 | 80 | Federally-Regulated Consumer Product | 2018-11-13 |  |  |  | 2018-12-04
Laars Heating Systems Company | Laars | NTH080 | Water | Natural Gas | Induced Draft | FALSE | FALSE | 1 | FALSE | TRUE | FALSE |  | None | Condensing | Step Modulating | Other |  |  |  |  | 80000 | 74000 | [9 empty] | 95 | 80 | Federally-Regulated Consumer Product | 2018-11-13 |  |  |  | 2018-12-04
Laars Heating Systems Company | Laars | MLXHW125(N,P)**** | Water | LPG | Power | FALSE | FALSE | 1 | TRUE | FALSE | FALSE |  | None | Condensing | Step Modulating | Other | Single-Speed |  |  |  | 125000 | 116000 | [9 empty] | 95 | 80 | Federally-Regulated Consumer Product | 2018-11-13 |  |  |  | 2018-12-04
Laars Heating Systems Company | Laars | MLXHW125(N,P)**** | Water | Natural Gas | Power | FALSE | FALSE | 1 | TRUE | FALSE | FALSE |  | None | Condensing | Step Modulating | Other | Single-Speed |  |  |  | 125000 | 116000 | [9 empty] | 95 | 80 | Federally-Regulated Consumer Product | 2018-11-13 |  |  |  | 2018-12-04
Laars Heating Systems Company | Laars | MFTHW080(N,P)**** | Water | LPG | Pressure | FALSE | FALSE | 1 | FALSE | TRUE | FALSE |  | None | Condensing | Step Modulating | Other |  |  |  |  | 80000 | 74000 | [9 empty] | 95 | 80 | Federally-Regulated Consumer Product | 2018-11-13 |  |  |  | 2018-12-04
Laars Heating Systems Company | Laars | MFTHW080(N,P)**** | Water | Natural Gas | Pressure | FALSE | FALSE | 1 | FALSE | TRUE | FALSE |  | None | Condensing | Step Modulating | Other |  |  |  |  | 80000 | 74000 | [9 empty] | 95 | 80 | Federally-Regulated Consumer Product | 2018-11-13 |  |  |  | 2018-12-04
Laars Heating Systems Company | Laars | NTH105 | Water | LPG | Induced Draft | FALSE | FALSE | 1 | FALSE | TRUE | FALSE |  | None | Condensing | Step Modulating | Other |  |  |  |  | 105000 | 96000 | [9 empty] | 95 | 80 | Federally-Regulated Consumer Product | 2018-11-13 |  |  |  | 2018-12-04
Laars Heating Systems Company | Laars | NTH105 | Water | Natural Gas | Induced Draft | FALSE | FALSE | 1 | FALSE | TRUE | FALSE |  | None | Condensing | Step Modulating | Other |  |  |  |  | 105000 | 96000 | [9 empty] | 95 | 80 | Federally-Regulated Consumer Product | 2018-11-13 |  |  |  | 2018-12-04
Laars Heating Systems Company | Laars | MLXHW075(N,P)**** | Water | LPG | Power | FALSE | FALSE | 1 | TRUE | FALSE | FALSE |  | None | Condensing | Step Modulating | Other | Single-Speed |  |  |  | 75000 | 70000 | [9 empty] | 95 | 80 | Federally-Regulated Consumer Product | 2018-11-13 |  |  |  | 2018-12-04
Laars Heating Systems Company | Laars | MLXHW075(N,P)**** | Water | Natural Gas | Power | FALSE | FALSE | 1 | TRUE | FALSE | FALSE |  | None | Condensing | Step Modulating | Other | Single-Speed |  |  |  | 75000 | 70000 | [9 empty] | 95 | 80 | Federally-Regulated Consumer Product | 2018-11-13 |  |  |  | 2018-12-04
Laars Heating Systems Company | Laars | MFTC(F,W)140(N,P)**** | Water | LPG | Pressure | FALSE | FALSE | 1 | TRUE | FALSE | FALSE |  | None | Condensing | Step Modulating | Other |  |  |  |  | 140000 | 129000 | [9 empty] | 95 | 80 | Federally-Regulated Consumer Product | 2018-11-13 |  |  |  | 2018-12-04
Laars Heating Systems Company | Laars | MFTC(F,W)140(N,P)**** | Water | Natural Gas | Pressure | FALSE | FALSE | 1 | TRUE | FALSE | FALSE |  | None | Condensing | Step Modulating | Other |  |  |  |  | 140000 | 129000 | [9 empty] | 95 | 80 | Federally-Regulated Consumer Product | 2018-11-13 |  |  |  | 2018-12-04
Laars Heating Systems Company | Laars | MFTHW140(N,P)**** | Water | LPG | Pressure | FALSE | FALSE | 1 | TRUE | FALSE | FALSE |  | None | Condensing | Step Modulating | Other |  |  |  |  | 140000 | 129000 | [9 empty] | 95 | 80 | Federally-Regulated Consumer Product | 2018-11-13 |  |  |  | 2018-12-04
Laars Heating Systems Company | Laars | MFTHW140(N,P)**** | Water | Natural Gas | Pressure | FALSE | FALSE | 1 | TRUE | FALSE | FALSE |  | None | Condensing | Step Modulating | Other |  |  |  |  | 140000 | 129000 | [9 empty] | 95 | 80 | Federally-Regulated Consumer Product | 2018-11-13 |  |  |  | 2018-12-04
Lochinvar, LLC. | Lochinvar | KH(N,L)199 | Water | LPG | Power | FALSE | FALSE | 1 | FALSE | TRUE | FALSE |  | None | Condensing | Step Modulating | Other | Single-Speed |  |  |  | 199000 | 184000 | [9 empty] | 95 | 80 | Federally-Regulated Consumer Product | 2018-11-13 |  |  |  | 2018-12-04
Lochinvar, LLC. | Lochinvar | KH(N,L)199 | Water | Natural Gas | Power | FALSE | FALSE | 1 | FALSE | TRUE | FALSE |  | None | Condensing | Step Modulating | Other | Single-Speed |  |  |  | 199000 | 184000 | [9 empty] | 95 | 80 | Federally-Regulated Consumer Product | 2018-11-13 |  |  |  | 2018-12-04
Lochinvar, LLC. | Lochinvar | WH(N,L)286 | Water | LPG | Power | FALSE | FALSE | 1 | FALSE | TRUE | FALSE |  | None | Condensing | Step Modulating | Other | Single-Speed |  |  |  | 285000 | 264000 | [9 empty] | 95 | 80 | Federally-Regulated Consumer Product | 2018-11-13 |  |  |  | 2018-12-04
Lochinvar, LLC. | Lochinvar | WH(N,L)286 | Water | Natural Gas | Power | FALSE | FALSE | 1 | FALSE | TRUE | FALSE |  | None | Condensing | Step Modulating | Other | Single-Speed |  |  |  | 285000 | 264000 | [9 empty] | 95 | 80 | Federally-Regulated Consumer Product | 2018-11-13 |  |  |  | 2018-12-04
Lochinvar, LLC. | Lochinvar | KH(N,L)155 | Water | LPG | Power | FALSE | FALSE | 1 | FALSE | TRUE | FALSE |  | None | Condensing | Step Modulating | Other | Single-Speed |  |  |  | 155000 | 143000 | [9 empty] | 95 | 80 | Federally-Regulated Consumer Product | 2018-11-13 |  |  |  | 2018-12-04
Lochinvar, LLC. | Lochinvar | KH(N,L)155 | Water | Natural Gas | Power | FALSE | FALSE | 1 | FALSE | TRUE | FALSE |  | None | Condensing | Step Modulating | Other | Single-Speed |  |  |  | 155000 | 143000 | [9 empty] | 95 | 80 | Federally-Regulated Consumer Product | 2018-11-13 |  |  |  | 2018-12-04
Lochinvar, LLC. | Lochinvar | WH(N,L)200 | Water | LPG | Power | FALSE | FALSE | 1 | FALSE | TRUE | FALSE |  | None | Condensing | Step Modulating | Other | Single-Speed |  |  |  | 199000 | 184000 | [9 empty] | 95 | 80 | Federally-Regulated Consumer Product | 2018-11-13 |  |  |  | 2018-12-04
Lochinvar, LLC. | Lochinvar | WH(N,L)200 | Water | Natural Gas | Power | FALSE | FALSE | 1 | FALSE | TRUE | FALSE |  | None | Condensing | Step Modulating | Other | Single-Speed |  |  |  | 199000 | 184000 | [9 empty] | 95 | 80 | Federally-Regulated Consumer Product | 2018-11-13 |  |  |  | 2018-12-04
Lochinvar, LLC. | Lochinvar | KH(N,L)110 | Water | LPG | Power | FALSE | FALSE | 1 | FALSE | TRUE | FALSE |  | None | Condensing | Step Modulating | Other | Single-Speed |  |  |  | 110000 | 102000 | [9 empty] | 95 | 80 | Federally-Regulated Consumer Product | 2018-11-13 |  |  |  | 2018-12-04
Lochinvar, LLC. | Lochinvar | KH(N,L)110 | Water | Natural Gas | Power | FALSE | FALSE | 1 | FALSE | TRUE | FALSE |  | None | Condensing | Step Modulating | Other | Single-Speed |  |  |  | 110000 | 102000 | [9 empty] | 95 | 80 | Federally-Regulated Consumer Product | 2018-11-13 |  |  |  | 2018-12-04
Lochinvar, LLC. | Lochinvar | WH(N,L)156 | Water | LPG | Power | FALSE | FALSE | 1 | FALSE | TRUE | FALSE |  | None | Condensing | Step Modulating | Other | Single-Speed |  |  |  | 155000 | 143000 | [9 empty] | 95 | 80 | Federally-Regulated Consumer Product | 2018-11-13 |  |  |  | 2018-12-04
Lochinvar, LLC. | Lochinvar | WH(N,L)156 | Water | Natural Gas | Power | FALSE | FALSE | 1 | FALSE | TRUE | FALSE |  | None | Condensing | Step Modulating | Other | Single-Speed |  |  |  | 155000 | 143000 | [9 empty] | 95 | 80 | Federally-Regulated Consumer Product | 2018-11-13 |  |  |  | 2018-12-04
Lochinvar, LLC. | Lochinvar | KH(N,L)085 | Water | LPG | Power | FALSE | FALSE | 1 | FALSE | TRUE | FALSE |  | None | Condensing | Step Modulating | Other | Single-Speed |  |  |  | 85000 | 79000 | [9 empty] | 95 | 80 | Federally-Regulated Consumer Product | 2018-11-13 |  |  |  | 2018-12-04
Lochinvar, LLC. | Lochinvar | KH(N,L)085 | Water | Natural Gas | Power | FALSE | FALSE | 1 | FALSE | TRUE | FALSE |  | None | Condensing | Step Modulating | Other | Single-Speed |  |  |  | 85000 | 79000 | [9 empty] | 95 | 80 | Federally-Regulated Consumer Product | 2018-11-13 |  |  |  | 2018-12-04
Lochinvar, LLC. | Lochinvar | WH(N,L)111 | Water | LPG | Power | FALSE | FALSE | 1 | FALSE | TRUE | FALSE |  | None | Condensing | Step Modulating | Other | Single-Speed |  |  |  | 110000 | 102000 | [9 empty] | 95 | 80 | Federally-Regulated Consumer Product | 2018-11-13 |  |  |  | 2018-12-04
Lochinvar, LLC. | Lochinvar | WH(N,L)111 | Water | Natural Gas | Power | FALSE | FALSE | 1 | FALSE | TRUE | FALSE |  | None | Condensing | Step Modulating | Other | Single-Speed |  |  |  | 110000 | 102000 | [9 empty] | 95 | 80 | Federally-Regulated Consumer Product | 2018-11-13 |  |  |  | 2018-12-04
Lochinvar, LLC. | Lochinvar | KH(N,L)055 | Water | LPG | Power | FALSE | FALSE | 1 | FALSE | TRUE | FALSE |  | None | Condensing | Step Modulating | Other | Single-Speed |  |  |  | 55000 | 51000 | [9 empty] | 95 | 80 | Federally-Regulated Consumer Product | 2018-11-13 |  |  |  | 2018-12-04
Lochinvar, LLC. | Lochinvar | KH(N,L)055 | Water | Natural Gas | Power | FALSE | FALSE | 1 | FALSE | TRUE | FALSE |  | None | Condensing | Step Modulating | Other | Single-Speed |  |  |  | 55000 | 51000 | [9 empty] | 95 | 80 | Federally-Regulated Consumer Product | 2018-11-13 |  |  |  | 2018-12-04
Lochinvar, LLC. | Lochinvar | WH(N,L)086 | Water | LPG | Power | FALSE | FALSE | 1 | FALSE | TRUE | FALSE |  | None | Condensing | Step Modulating | Other | Single-Speed |  |  |  | 85000 | 79000 | [9 empty] | 95 | 80 | Federally-Regulated Consumer Product | 2018-11-13 |  |  |  | 2018-12-04
Lochinvar, LLC. | Lochinvar | WH(N,L)086 | Water | Natural Gas | Power | FALSE | FALSE | 1 | FALSE | TRUE | FALSE |  | None | Condensing | Step Modulating | Other | Single-Speed |  |  |  | 85000 | 79000 | [9 empty] | 95 | 80 | Federally-Regulated Consumer Product | 2018-11-13 |  |  |  | 2018-12-04
Lochinvar, LLC. | Lochinvar | KH(N,L)285 | Water | LPG | Power | FALSE | FALSE | 1 | FALSE | TRUE | FALSE |  | None | Condensing | Step Modulating | Other | Single-Speed |  |  |  | 285000 | 264000 | [9 empty] | 95 | 80 | Federally-Regulated Consumer Product | 2018-11-13 |  |  |  | 2018-12-04
Lochinvar, LLC. | Lochinvar | KH(N,L)285 | Water | Natural Gas | Power | FALSE | FALSE | 1 | FALSE | TRUE | FALSE |  | None | Condensing | Step Modulating | Other | Single-Speed |  |  |  | 285000 | 264000 | [9 empty] | 95 | 80 | Federally-Regulated Consumer Product | 2018-11-13 |  |  |  | 2018-12-04
Lochinvar, LLC. | Lochinvar | WH(N,L)056 | Water | LPG | Power | FALSE | FALSE | 1 | FALSE | TRUE | FALSE |  | None | Condensing | Step Modulating | Other | Single-Speed |  |  |  | 55000 | 51000 | [9 empty] | 95 | 80 | Federally-Regulated Consumer Product | 2018-11-13 |  |  |  | 2018-12-04
Lochinvar, LLC. | Lochinvar | WH(N,L)056 | Water | Natural Gas | Power | FALSE | FALSE | 1 | FALSE | TRUE | FALSE |  | None | Condensing | Step Modulating | Other | Single-Speed |  |  |  | 55000 | 51000 | [9 empty] | 95 | 80 | Federally-Regulated Consumer Product | 2018-11-13 |  |  |  | 2018-12-04
Lochinvar, LLC. | Lochinvar | FTX850(N,L) | Water | LPG | Power | FALSE | FALSE | 1 |  |  | FALSE |  | None | Condensing | Step Modulating | Other |  |  |  |  | 850000 | 825000 |  |  |  |  | 97 | 80 | [5 empty] | Federally-Regulated Commercial & Industrial Equipment | 2018-09-20 |  |  |  | 2018-12-04
Lochinvar, LLC. | Lochinvar | FTX850(N,L) | Water | Natural Gas | Power | FALSE | FALSE | 1 |  |  | FALSE |  | None | Condensing | Step Modulating | Other |  |  |  |  | 850000 | 825000 |  |  |  |  | 97 | 80 | [5 empty] | Federally-Regulated Commercial & Industrial Equipment | 2018-09-20 |  |  |  | 2018-12-04
Lochinvar, LLC. | Lochinvar | FTX725(N,L) | Water | LPG | Power | FALSE | FALSE | 1 |  |  | FALSE |  | None | Condensing | Step Modulating | Other |  |  |  |  | 725000 | 705000 |  |  |  |  | 97.2 | 80 | [5 empty] | Federally-Regulated Commercial & Industrial Equipment | 2018-09-20 |  |  |  | 2018-12-04
Lochinvar, LLC. | Lochinvar | FTX725(N,L) | Water | Natural Gas | Power | FALSE | FALSE | 1 |  |  | FALSE |  | None | Condensing | Step Modulating | Other |  |  |  |  | 725000 | 705000 |  |  |  |  | 97.2 | 80 | [5 empty] | Federally-Regulated Commercial & Industrial Equipment | 2018-09-20 |  |  |  | 2018-12-04
Lochinvar, LLC. | Lochinvar | FTX600(N,L) | Water | LPG | Power | FALSE | FALSE | 1 |  |  | FALSE |  | None | Condensing | Step Modulating | Other |  |  |  |  | 600000 | 585000 |  |  |  |  | 97.5 | 80 | [5 empty] | Federally-Regulated Commercial & Industrial Equipment | 2018-09-20 |  |  |  | 2018-12-04
Lochinvar, LLC. | Lochinvar | FTX600(N,L) | Water | Natural Gas | Power | FALSE | FALSE | 1 |  |  | FALSE |  | None | Condensing | Step Modulating | Other |  |  |  |  | 600000 | 585000 |  |  |  |  | 97.5 | 80 | [5 empty] | Federally-Regulated Commercial & Industrial Equipment | 2018-09-20 |  |  |  | 2018-12-04
Lochinvar, LLC. | Lochinvar | FTX500(N,L) | Water | LPG | Power | FALSE | FALSE | 1 |  |  | FALSE |  | None | Condensing | Step Modulating | Other |  |  |  |  | 500000 | 489000 |  |  |  |  | 97.7 | 80 | [5 empty] | Federally-Regulated Commercial & Industrial Equipment | 2018-09-20 |  |  |  | 2018-12-04
Lochinvar, LLC. | Lochinvar | FTX500(N,L) | Water | Natural Gas | Power | FALSE | FALSE | 1 |  |  | FALSE |  | None | Condensing | Step Modulating | Other |  |  |  |  | 500000 | 489000 |  |  |  |  | 97.7 | 80 | [5 empty] | Federally-Regulated Commercial & Industrial Equipment | 2018-09-20 |  |  |  | 2018-12-04
Lochinvar, LLC. | Lochinvar | FTX400(N,L) | Water | LPG | Power | FALSE | FALSE | 1 |  |  | FALSE |  | None | Condensing | Step Modulating | Other |  |  |  |  | 399000 | 392000 |  |  |  |  | 98 | 80 | [5 empty] | Federally-Regulated Commercial & Industrial Equipment | 2018-09-20 |  |  |  | 2018-12-04
Lochinvar, LLC. | Lochinvar | FTX400(N,L) | Water | Natural Gas | Power | FALSE | FALSE | 1 |  |  | FALSE |  | None | Condensing | Step Modulating | Other |  |  |  |  | 399000 | 392000 |  |  |  |  | 98 | 80 | [5 empty] | Federally-Regulated Commercial & Industrial Equipment | 2018-09-20 |  |  |  | 2018-12-04
Lochinvar, LLC. | Lochinvar | FBD2001 | Water | LPG | Power | FALSE | FALSE | 1 |  |  | FALSE |  | None | Condensing | Step Modulating | Other |  |  |  |  | 2000000 | 1924000 |  |  |  |  | 96.2 | 80 | [5 empty] | Federally-Regulated Commercial & Industrial Equipment | 2018-09-20 |  |  |  | 2018-12-04
Lochinvar, LLC. | Lochinvar | FBD2001 | Water | Natural Gas | Power | FALSE | FALSE | 1 |  |  | FALSE |  | None | Condensing | Step Modulating | Other |  |  |  |  | 2000000 | 1924000 |  |  |  |  | 96.2 | 80 | [5 empty] | Federally-Regulated Commercial & Industrial Equipment | 2018-09-20 |  |  |  | 2018-12-04
Lochinvar, LLC. | Lochinvar | FBD1751 | Water | LPG | Power | FALSE | FALSE | 1 |  |  | FALSE |  | None | Condensing | Step Modulating | Other |  |  |  |  | 1750000 | 1684000 |  |  |  |  | 96.2 | 80 | [5 empty] | Federally-Regulated Commercial & Industrial Equipment | 2018-09-20 |  |  |  | 2018-12-04
Lochinvar, LLC. | Lochinvar | FBD1751 | Water | Natural Gas | Power | FALSE | FALSE | 1 |  |  | FALSE |  | None | Condensing | Step Modulating | Other |  |  |  |  | 1750000 | 1684000 |  |  |  |  | 96.2 | 80 | [5 empty] | Federally-Regulated Commercial & Industrial Equipment | 2018-09-20 |  |  |  | 2018-12-04
Lochinvar, LLC. | Lochinvar | FBD1501 | Water | LPG | Power | FALSE | FALSE | 1 |  |  | FALSE |  | None | Condensing | Step Modulating | Other |  |  |  |  | 1500000 | 1443000 |  |  |  |  | 96.2 | 80 | [5 empty] | Federally-Regulated Commercial & Industrial Equipment | 2018-09-20 |  |  |  | 2018-12-04
Lochinvar, LLC. | Lochinvar | FBD1501 | Water | Natural Gas | Power | FALSE | FALSE | 1 |  |  | FALSE |  | None | Condensing | Step Modulating | Other |  |  |  |  | 1500000 | 1443000 |  |  |  |  | 96.2 | 80 | [5 empty] | Federally-Regulated Commercial & Industrial Equipment | 2018-09-20 |  |  |  | 2018-12-04
Lochinvar, LLC. | Lochinvar | FBD1251 | Water | LPG | Power | FALSE | FALSE | 1 |  |  | FALSE |  | None | Condensing | Step Modulating | Other |  |  |  |  | 1250000 | 1203000 |  |  |  |  | 96.2 | 80 | [5 empty] | Federally-Regulated Commercial & Industrial Equipment | 2018-09-20 |  |  |  | 2018-12-04
Lochinvar, LLC. | Lochinvar | FBD1251 | Water | Natural Gas | Power | FALSE | FALSE | 1 |  |  | FALSE |  | None | Condensing | Step Modulating | Other |  |  |  |  | 1250000 | 1203000 |  |  |  |  | 96.2 | 80 | [5 empty] | Federally-Regulated Commercial & Industrial Equipment | 2018-09-20 |  |  |  | 2018-12-04
Lochinvar, LLC. | Lochinvar | FBD1001 | Water | LPG | Power | FALSE | FALSE | 1 |  |  | FALSE |  | None | Condensing | Step Modulating | Other |  |  |  |  | 1000000 | 962000 |  |  |  |  | 96.2 | 80 | [5 empty] | Federally-Regulated Commercial & Industrial Equipment | 2018-09-20 |  |  |  | 2018-12-04
Lochinvar, LLC. | Lochinvar | FBD1001 | Water | Natural Gas | Power | FALSE | FALSE | 1 |  |  | FALSE |  | None | Condensing | Step Modulating | Other |  |  |  |  | 1000000 | 962000 |  |  |  |  | 96.2 | 80 | [5 empty] | Federally-Regulated Commercial & Industrial Equipment | 2018-09-20 |  |  |  | 2018-12-04
Lochinvar, LLC. | Lochinvar | FBD0751 | Water | LPG | Power | FALSE | FALSE | 1 |  |  | FALSE |  | None | Condensing | Step Modulating | Other |  |  |  |  | 750000 | 722000 |  |  |  |  | 96.2 | 80 | [5 empty] | Federally-Regulated Commercial & Industrial Equipment | 2018-09-20 |  |  |  | 2018-12-04
Lochinvar, LLC. | Lochinvar | FBD0751 | Water | Natural Gas | Power | FALSE | FALSE | 1 |  |  | FALSE |  | None | Condensing | Step Modulating | Other |  |  |  |  | 750000 | 722000 |  |  |  |  | 96.2 | 80 | [5 empty] | Federally-Regulated Commercial & Industrial Equipment | 2018-09-20 |  |  |  | 2018-12-04
Lochinvar, LLC. | Lochinvar | FBL2001 | Water | LPG | Power | FALSE | FALSE | 1 |  |  | FALSE |  | None | Condensing | Step Modulating | Other |  |  |  |  | 2000000 | 1924000 |  |  |  |  | 96.2 | 80 | [5 empty] | Federally-Regulated Commercial & Industrial Equipment | 2018-09-20 |  |  |  | 2018-12-04
Lochinvar, LLC. | Lochinvar | FBN2001 | Water | LPG | Power | FALSE | FALSE | 1 |  |  | FALSE |  | None | Condensing | Step Modulating | Other |  |  |  |  | 2000000 | 1924000 |  |  | 96.4 |  | 96.2 | 80 | [5 empty] | Federally-Regulated Commercial & Industrial Equipment | 2018-06-21 |  |  |  | 2018-12-04
Lochinvar, LLC. | Lochinvar | FBL1751 | Water | LPG | Power | FALSE | FALSE | 1 |  |  | FALSE |  | None | Condensing | Step Modulating | Other |  |  |  |  | 1750000 | 1684000 |  |  |  |  | 96.2 | 80 | [5 empty] | Federally-Regulated Commercial & Industrial Equipment | 2018-09-20 |  |  |  | 2018-12-04
Lochinvar, LLC. | Lochinvar | FBN1751 | Water | LPG | Power | FALSE | FALSE | 1 |  |  | FALSE |  | None | Condensing | Step Modulating | Other |  |  |  |  | 1750000 | 1684000 |  |  | 96.4 |  | 96.2 | 80 | [5 empty] | Federally-Regulated Commercial & Industrial Equipment | 2018-06-21 |  |  |  | 2018-12-04
Lochinvar, LLC. | Lochinvar | FBL1501 | Water | LPG | Power | FALSE | FALSE | 1 |  |  | FALSE |  | None | Condensing | Step Modulating | Other |  |  |  |  | 1500000 | 1443000 |  |  |  |  | 96.2 | 80 | [5 empty] | Federally-Regulated Commercial & Industrial Equipment | 2018-09-20 |  |  |  | 2018-12-04
Lochinvar, LLC. | Lochinvar | FBN1501 | Water | LPG | Power | FALSE | FALSE | 1 |  |  | FALSE |  | None | Condensing | Step Modulating | Other |  |  |  |  | 1500000 | 1443000 |  |  | 96.4 |  | 96.2 | 80 | [5 empty] | Federally-Regulated Commercial & Industrial Equipment | 2018-06-21 |  |  |  | 2018-12-04
Lochinvar, LLC. | Lochinvar | FBL1251 | Water | LPG | Power | FALSE | FALSE | 1 |  |  | FALSE |  | None | Condensing | Step Modulating | Other |  |  |  |  | 1250000 | 1203000 |  |  |  |  | 96.2 | 80 | [5 empty] | Federally-Regulated Commercial & Industrial Equipment | 2018-09-20 |  |  |  | 2018-12-04
Lochinvar, LLC. | Lochinvar | FBL1001 | Water | LPG | Power | FALSE | FALSE | 1 |  |  | FALSE |  | None | Condensing | Step Modulating | Other |  |  |  |  | 1000000 | 962000 |  |  |  |  | 96.2 | 80 | [5 empty] | Federally-Regulated Commercial & Industrial Equipment | 2018-09-20 |  |  |  | 2018-12-04
Lochinvar, LLC. | Lochinvar | FBL0751 | Water | LPG | Power | FALSE | FALSE | 1 |  |  | FALSE |  | None | Condensing | Step Modulating | Other |  |  |  |  | 750000 | 722000 |  |  |  |  | 96.2 | 80 | [5 empty] | Federally-Regulated Commercial & Industrial Equipment | 2018-09-20 |  |  |  | 2018-12-04
Lochinvar, LLC. | Lochinvar | FBN1251 | Water | LPG | Power | FALSE | FALSE | 1 |  |  | FALSE |  | None | Condensing | Step Modulating | Other |  |  |  |  | 1250000 | 1203000 |  |  | 96.4 |  | 96.2 | 80 | [5 empty] | Federally-Regulated Commercial & Industrial Equipment | 2018-06-21 |  |  |  | 2018-12-04
Lochinvar, LLC. | Lochinvar | FBN1001 | Water | LPG | Power | FALSE | FALSE | 1 |  |  | FALSE |  | None | Condensing | Step Modulating | Other |  |  |  |  | 1000000 | 962000 |  |  | 96.4 |  | 96.2 | 80 | [5 empty] | Federally-Regulated Commercial & Industrial Equipment | 2018-06-21 |  |  |  | 2018-12-04
Lochinvar, LLC. | Lochinvar | FBN0751 | Water | LPG | Power | FALSE | FALSE | 1 |  |  | FALSE |  | None | Condensing | Step Modulating | Other |  |  |  |  | 750000 | 722000 |  |  | 96.4 |  | 96.2 | 80 | [5 empty] | Federally-Regulated Commercial & Industrial Equipment | 2018-06-21 |  |  |  | 2018-12-04
NY Thermal Inc. | SLANT/FIN | CHS-300 | Water | LPG | Power | FALSE | FALSE | 1 | FALSE | TRUE | FALSE |  | None | Condensing | Step Modulating | Other |  |  |  |  | 299000 | 278000 | [9 empty] | 94 | 80 | Federally-Regulated Consumer Product | 2018-11-14 |  |  |  | 2018-12-04
NY Thermal Inc. | SLANT/FIN | CHS-300 | Water | Natural Gas | Power | FALSE | FALSE | 1 | FALSE | TRUE | FALSE |  | None | Condensing | Step Modulating | Other |  |  |  |  | 299000 | 278000 | [9 empty] | 94 | 80 | Federally-Regulated Consumer Product | 2018-11-14 |  |  |  | 2018-12-04
NY Thermal Inc. | SLANT/FIN | CHS-250 | Water | LPG | Power | FALSE | FALSE | 1 | FALSE | TRUE | FALSE |  | None | Condensing | Step Modulating | Other |  |  |  |  | 250000 | 230000 | [9 empty] | 95 | 80 | Federally-Regulated Consumer Product | 2018-11-14 |  |  |  | 2018-12-04
NY Thermal Inc. | SLANT/FIN | CHS-250 | Water | Natural Gas | Power | FALSE | FALSE | 1 | FALSE | TRUE | FALSE |  | None | Condensing | Step Modulating | Other |  |  |  |  | 250000 | 230000 | [9 empty] | 95 | 80 | Federally-Regulated Consumer Product | 2018-11-14 |  |  |  | 2018-12-04
NY Thermal Inc. | SLANT/FIN | CHS-200 | Water | LPG | Power | FALSE | FALSE | 1 | FALSE | TRUE | FALSE |  | None | Condensing | Step Modulating | Other |  |  |  |  | 200000 | 185000 | [9 empty] | 95 | 80 | Federally-Regulated Consumer Product | 2018-11-14 |  |  |  | 2018-12-04
NY Thermal Inc. | SLANT/FIN | CHS-200 | Water | Natural Gas | Power | FALSE | FALSE | 1 | FALSE | TRUE | FALSE |  | None | Condensing | Step Modulating | Other |  |  |  |  | 200000 | 185000 | [9 empty] | 95 | 80 | Federally-Regulated Consumer Product | 2018-11-14 |  |  |  | 2018-12-04
NY Thermal Inc. | SLANT/FIN | CHS-175 | Water | LPG | Power | FALSE | FALSE | 1 | FALSE | TRUE | FALSE |  | None | Condensing | Step Modulating | Other |  |  |  |  | 175000 | 163000 | [9 empty] | 95 | 80 | Federally-Regulated Consumer Product | 2018-11-14 |  |  |  | 2018-12-04
NY Thermal Inc. | SLANT/FIN | CHS-175 | Water | Natural Gas | Power | FALSE | FALSE | 1 | FALSE | TRUE | FALSE |  | None | Condensing | Step Modulating | Other |  |  |  |  | 175000 | 163000 | [9 empty] | 95 | 80 | Federally-Regulated Consumer Product | 2018-11-14 |  |  |  | 2018-12-04
NY Thermal Inc. | SLANT/FIN | CHS-155 | Water | LPG | Power | FALSE | FALSE | 1 | FALSE | TRUE | FALSE |  | None | Condensing | Step Modulating | Other |  |  |  |  | 155000 | 144000 | [9 empty] | 95 | 80 | Federally-Regulated Consumer Product | 2018-11-14 |  |  |  | 2018-12-04
NY Thermal Inc. | SLANT/FIN | CHS-155 | Water | Natural Gas | Power | FALSE | FALSE | 1 | FALSE | TRUE | FALSE |  | None | Condensing | Step Modulating | Other |  |  |  |  | 155000 | 144000 | [9 empty] | 95 | 80 | Federally-Regulated Consumer Product | 2018-11-14 |  |  |  | 2018-12-04
NY Thermal Inc. | SLANT/FIN | CHS-110 | Water | LPG | Power | FALSE | FALSE | 1 | FALSE | TRUE | FALSE |  | None | Condensing | Step Modulating | Other |  |  |  |  | 108000 | 99000 | [9 empty] | 95 | 80 | Federally-Regulated Consumer Product | 2018-11-14 |  |  |  | 2018-12-04
NY Thermal Inc. | SLANT/FIN | CHS-110 | Water | Natural Gas | Power | FALSE | FALSE | 1 | FALSE | TRUE | FALSE |  | None | Condensing | Step Modulating | Other |  |  |  |  | 108000 | 99000 | [9 empty] | 95 | 80 | Federally-Regulated Consumer Product | 2018-11-14 |  |  |  | 2018-12-04
NY Thermal Inc. | SLANT/FIN | CHS-85 | Water | LPG | Power | FALSE | FALSE | 1 | FALSE | TRUE | FALSE |  | None | Condensing | Step Modulating | Other |  |  |  |  | 85000 | 78000 | [9 empty] | 95 | 80 | Federally-Regulated Consumer Product | 2018-11-14 |  |  |  | 2018-12-04
NY Thermal Inc. | SLANT/FIN | CHS-85 | Water | Natural Gas | Power | FALSE | FALSE | 1 | FALSE | TRUE | FALSE |  | None | Condensing | Step Modulating | Other |  |  |  |  | 85000 | 78000 | [9 empty] | 95 | 80 | Federally-Regulated Consumer Product | 2018-11-14 |  |  |  | 2018-12-04
Rinnai America | Rinnai | E110C | Water | LPG | Power | FALSE | FALSE | 1 | FALSE | TRUE | FALSE |  | None | Condensing | Step Modulating | Other |  |  |  |  | 110000 | 101000 | [9 empty] | 95.5 | 80 | Federally-Regulated Consumer Product | 2018-11-14 |  |  |  | 2018-12-04
Rinnai America | Rinnai | E110C | Water | Natural Gas | Power | FALSE | FALSE | 1 | FALSE | TRUE | FALSE |  | None | Condensing | Step Modulating | Other |  |  |  |  | 110000 | 101000 | [9 empty] | 95.5 | 80 | Federally-Regulated Consumer Product | 2018-11-14 |  |  |  | 2018-12-04
Rinnai America | Rinnai | E60SR | Water | LPG | Power | FALSE | FALSE | 1 | FALSE | TRUE | FALSE |  | None | Condensing | Step Modulating | Other | Variable-Speed |  |  |  | 60000 | 56000 | [9 empty] | 95.5 | 80 | Federally-Regulated Consumer Product | 2018-11-14 |  |  |  | 2018-12-04
Rinnai America | Rinnai | E60SR | Water | Natural Gas | Power | FALSE | FALSE | 1 | FALSE | TRUE | FALSE |  | None | Condensing | Step Modulating | Other | Variable-Speed |  |  |  | 60000 | 56000 | [9 empty] | 95.5 | 80 | Federally-Regulated Consumer Product | 2018-11-14 |  |  |  | 2018-12-04
Rinnai America | Rinnai | E50CR | Water | LPG | Power | FALSE | FALSE | 1 | FALSE | TRUE | FALSE |  | None | Condensing | Step Modulating | Other | Variable-Speed |  |  |  | 50000 | 47000 | [9 empty] | 95.6 | 80 | Federally-Regulated Consumer Product | 2018-11-14 |  |  |  | 2018-12-04
Rinnai America | Rinnai | E50CR | Water | Natural Gas | Power | FALSE | FALSE | 1 | FALSE | TRUE | FALSE |  | None | Condensing | Step Modulating | Other | Variable-Speed |  |  |  | 50000 | 47000 | [9 empty] | 95.6 | 80 | Federally-Regulated Consumer Product | 2018-11-14 |  |  |  | 2018-12-04
Rinnai America | Rinnai | E85SR | Water | LPG | Power | FALSE | FALSE | 1 | FALSE | TRUE | FALSE |  | None | Condensing | Step Modulating | Other | Variable-Speed |  |  |  | 85000 | 78000 | [9 empty] | 95.4 | 80 | Federally-Regulated Consumer Product | 2018-11-14 |  |  |  | 2018-12-04
Rinnai America | Rinnai | E85SR | Water | Natural Gas | Power | FALSE | FALSE | 1 | FALSE | TRUE | FALSE |  | None | Condensing | Step Modulating | Other | Variable-Speed |  |  |  | 85000 | 78000 | [9 empty] | 95.4 | 80 | Federally-Regulated Consumer Product | 2018-11-14 |  |  |  | 2018-12-04
Rinnai America | Rinnai | E75CR | Water | LPG | Power | FALSE | FALSE | 1 | FALSE | TRUE | FALSE |  | None | Condensing | Step Modulating | Other | Variable-Speed |  |  |  | 75000 | 69000 | [9 empty] | 95.5 | 80 | Federally-Regulated Consumer Product | 2018-11-14 |  |  |  | 2018-12-04
Rinnai America | Rinnai | E75CR | Water | Natural Gas | Power | FALSE | FALSE | 1 | FALSE | TRUE | FALSE |  | None | Condensing | Step Modulating | Other | Variable-Speed |  |  |  | 75000 | 69000 | [9 empty] | 95.5 | 80 | Federally-Regulated Consumer Product | 2018-11-14 |  |  |  | 2018-12-04
Rinnai America | Rinnai | E110SR | Water | LPG | Power | FALSE | FALSE | 1 | FALSE | TRUE | FALSE |  | None | Condensing | Step Modulating | Other | Variable-Speed |  |  |  | 110000 | 101000 | [9 empty] | 95.5 | 80 | Federally-Regulated Consumer Product | 2018-11-14 |  |  |  | 2018-12-04
Rinnai America | Rinnai | E110SR | Water | Natural Gas | Power | FALSE | FALSE | 1 | FALSE | TRUE | FALSE |  | None | Condensing | Step Modulating | Other | Variable-Speed |  |  |  | 110000 | 101000 | [9 empty] | 95.5 | 80 | Federally-Regulated Consumer Product | 2018-11-14 |  |  |  | 2018-12-04
Rinnai America | Rinnai | E110CR | Water | LPG | Pressure | FALSE | FALSE | 1 | FALSE | TRUE | FALSE |  | None | Condensing | Step Modulating | Other | Variable-Speed |  |  |  | 110000 | 101000 | [9 empty] | 95.5 | 80 | Federally-Regulated Consumer Product | 2018-11-14 |  |  |  | 2018-12-04
Rinnai America | Rinnai | E110CR | Water | Natural Gas | Pressure | FALSE | FALSE | 1 | FALSE | TRUE | FALSE |  | None | Condensing | Step Modulating | Other | Variable-Speed |  |  |  | 110000 | 101000 | [9 empty] | 95.5 | 80 | Federally-Regulated Consumer Product | 2018-11-14 |  |  |  | 2018-12-04
Rinnai America | Rinnai | M120C | Water | LPG | Power | FALSE | FALSE | 1 | TRUE | FALSE | FALSE |  | None | Condensing | Step Modulating | Other | Variable-Speed |  |  |  | 120000 | 112000 | [9 empty] | 95 | 80 | Federally-Regulated Consumer Product | 2018-11-14 |  |  |  | 2018-12-04
Rinnai America | Rinnai | M120C | Water | Natural Gas | Power | FALSE | FALSE | 1 | TRUE | FALSE | FALSE |  | None | Condensing | Step Modulating | Other | Variable-Speed |  |  |  | 120000 | 112000 | [9 empty] | 95 | 80 | Federally-Regulated Consumer Product | 2018-11-14 |  |  |  | 2018-12-04
Rinnai America | Rinnai | E50C | Water | LPG | Induced Draft | FALSE | FALSE | 1 | FALSE | TRUE | FALSE |  | None | Condensing | Step Modulating | Other |  |  |  |  | 50000 | 47000 | [9 empty] | 95.6 | 80 | Federally-Regulated Consumer Product | 2018-11-14 |  |  |  | 2018-12-04
Rinnai America | Rinnai | E50C | Water | Natural Gas | Induced Draft | FALSE | FALSE | 1 | FALSE | TRUE | FALSE |  | None | Condensing | Step Modulating | Other |  |  |  |  | 50000 | 47000 | [9 empty] | 95.6 | 80 | Federally-Regulated Consumer Product | 2018-11-14 |  |  |  | 2018-12-04
Rinnai America | Rinnai | M060C | Water | LPG | Power | FALSE | FALSE | 1 | TRUE | FALSE | FALSE |  | None | Condensing | Step Modulating | Other | Variable-Speed |  |  |  | 60000 | 57000 | [9 empty] | 95 | 80 | Federally-Regulated Consumer Product | 2018-11-14 |  |  |  | 2018-12-04
Rinnai America | Rinnai | M060C | Water | Natural Gas | Power | FALSE | FALSE | 1 | TRUE | FALSE | FALSE |  | None | Condensing | Step Modulating | Other | Variable-Speed |  |  |  | 60000 | 57000 | [9 empty] | 95 | 80 | Federally-Regulated Consumer Product | 2018-11-14 |  |  |  | 2018-12-04
Rinnai America | Rinnai | Q130S | Water | LPG | Induced Draft | FALSE | FALSE | 1 | FALSE | TRUE | FALSE |  | None | Condensing | Step Modulating | Other | Variable-Speed |  |  |  | 130000 | 119000 | [9 empty] | 95.4 | 80 | Federally-Regulated Consumer Product | 2018-11-14 |  |  |  | 2018-12-04
Rinnai America | Rinnai | Q130S | Water | Natural Gas | Induced Draft | FALSE | FALSE | 1 | FALSE | TRUE | FALSE |  | None | Condensing | Step Modulating | Other | Variable-Speed |  |  |  | 130000 | 119000 | [9 empty] | 95.4 | 80 | Federally-Regulated Consumer Product | 2018-11-14 |  |  |  | 2018-12-04
Rinnai America | Rinnai | M090C | Water | LPG | Power | FALSE | FALSE | 1 | TRUE | FALSE | FALSE |  | None | Condensing | Step Modulating | Other | Variable-Speed |  |  |  | 90000 | 84000 | [9 empty] | 95 | 80 | Federally-Regulated Consumer Product | 2018-11-14 |  |  |  | 2018-12-04
Rinnai America | Rinnai | M090C | Water | Natural Gas | Power | FALSE | FALSE | 1 | TRUE | FALSE | FALSE |  | None | Condensing | Step Modulating | Other | Variable-Speed |  |  |  | 90000 | 84000 | [9 empty] | 95 | 80 | Federally-Regulated Consumer Product | 2018-11-14 |  |  |  | 2018-12-04
Rinnai America | Rinnai | Q85S | Water | LPG | Induced Draft | FALSE | FALSE | 1 | FALSE | TRUE | FALSE |  | None | Condensing | Step Modulating | Other | Variable-Speed |  |  |  | 85000 | 78000 | [9 empty] | 95.4 | 80 | Federally-Regulated Consumer Product | 2018-11-14 |  |  |  | 2018-12-04
Rinnai America | Rinnai | Q85S | Water | Natural Gas | Induced Draft | FALSE | FALSE | 1 | FALSE | TRUE | FALSE |  | None | Condensing | Step Modulating | Other | Variable-Speed |  |  |  | 85000 | 78000 | [9 empty] | 95.4 | 80 | Federally-Regulated Consumer Product | 2018-11-14 |  |  |  | 2018-12-04
Rinnai America | Rinnai | M160S | Water | LPG | Power | FALSE | FALSE | 1 | TRUE | FALSE | FALSE |  | None | Condensing | Step Modulating | Other | Variable-Speed |  |  |  | 160000 | 148000 | [9 empty] | 95 | 80 | Federally-Regulated Consumer Product | 2018-11-14 |  |  |  | 2018-12-04
Rinnai America | Rinnai | M160S | Water | Natural Gas | Power | FALSE | FALSE | 1 | TRUE | FALSE | FALSE |  | None | Condensing | Step Modulating | Other | Variable-Speed |  |  |  | 160000 | 148000 | [9 empty] | 95 | 80 | Federally-Regulated Consumer Product | 2018-11-14 |  |  |  | 2018-12-04
Rinnai America | Rinnai | Q175C | Water | LPG | Induced Draft | FALSE | FALSE | 1 | TRUE | FALSE | FALSE |  | None | Condensing | Step Modulating | Other | Variable-Speed |  |  |  | 175000 | 162000 | [9 empty] | 95 | 80 | Federally-Regulated Consumer Product | 2018-11-14 |  |  |  | 2018-12-04
Rinnai America | Rinnai | Q175C | Water | Natural Gas | Induced Draft | FALSE | FALSE | 1 | TRUE | FALSE | FALSE |  | None | Condensing | Step Modulating | Other | Variable-Speed |  |  |  | 175000 | 162000 | [9 empty] | 95 | 80 | Federally-Regulated Consumer Product | 2018-11-14 |  |  |  | 2018-12-04
Rinnai America | Rinnai | E75C | Water | LPG | Induced Draft | FALSE | FALSE | 1 | FALSE | TRUE | FALSE |  | None | Condensing | Step Modulating | Other |  |  |  |  | 75000 | 69000 | [9 empty] | 95.5 | 80 | Federally-Regulated Consumer Product | 2018-11-14 |  |  |  | 2018-12-04
Rinnai America | Rinnai | E75C | Water | Natural Gas | Induced Draft | FALSE | FALSE | 1 | FALSE | TRUE | FALSE |  | None | Condensing | Step Modulating | Other |  |  |  |  | 75000 | 69000 | [9 empty] | 95.5 | 80 | Federally-Regulated Consumer Product | 2018-11-14 |  |  |  | 2018-12-04
Rinnai America | Rinnai | M120S | Water | LPG | Power | FALSE | FALSE | 1 | TRUE | FALSE | FALSE |  | None | Condensing | Step Modulating | Other | Variable-Speed |  |  |  | 120000 | 112000 | [9 empty] | 95 | 80 | Federally-Regulated Consumer Product | 2018-11-14 |  |  |  | 2018-12-04
Rinnai America | Rinnai | M120S | Water | Natural Gas | Power | FALSE | FALSE | 1 | TRUE | FALSE | FALSE |  | None | Condensing | Step Modulating | Other | Variable-Speed |  |  |  | 120000 | 112000 | [9 empty] | 95 | 80 | Federally-Regulated Consumer Product | 2018-11-14 |  |  |  | 2018-12-04
Rinnai America | Rinnai | M090S | Water | LPG | Power | FALSE | FALSE | 1 | TRUE | FALSE | FALSE |  | None | Condensing | Step Modulating | Other | Variable-Speed |  |  |  | 90000 | 84000 | [9 empty] | 95 | 80 | Federally-Regulated Consumer Product | 2018-11-14 |  |  |  | 2018-12-04
Rinnai America | Rinnai | M090S | Water | Natural Gas | Power | FALSE | FALSE | 1 | TRUE | FALSE | FALSE |  | None | Condensing | Step Modulating | Other | Variable-Speed |  |  |  | 90000 | 84000 | [9 empty] | 95 | 80 | Federally-Regulated Consumer Product | 2018-11-14 |  |  |  | 2018-12-04
Rinnai America | Rinnai | Q175S | Water | LPG | Induced Draft | FALSE | FALSE | 1 | FALSE | TRUE | FALSE |  | None | Condensing | Step Modulating | Other | Variable-Speed |  |  |  | 175000 | 162000 | [9 empty] | 95 | 80 | Federally-Regulated Consumer Product | 2018-11-14 |  |  |  | 2018-12-04
Rinnai America | Rinnai | Q175S | Water | Natural Gas | Induced Draft | FALSE | FALSE | 1 | FALSE | TRUE | FALSE |  | None | Condensing | Step Modulating | Other | Variable-Speed |  |  |  | 175000 | 162000 | [9 empty] | 95 | 80 | Federally-Regulated Consumer Product | 2018-11-14 |  |  |  | 2018-12-04
Rinnai America | Rinnai | M060S | Water | LPG | Power | FALSE | FALSE | 1 | TRUE | FALSE | FALSE |  | None | Condensing | Step Modulating | Other | Variable-Speed |  |  |  | 60000 | 57000 | [9 empty] | 95 | 80 | Federally-Regulated Consumer Product | 2018-11-14 |  |  |  | 2018-12-04
Rinnai America | Rinnai | M060S | Water | Natural Gas | Power | FALSE | FALSE | 1 | TRUE | FALSE | FALSE |  | None | Condensing | Step Modulating | Other | Variable-Speed |  |  |  | 60000 | 57000 | [9 empty] | 95 | 80 | Federally-Regulated Consumer Product | 2018-11-14 |  |  |  | 2018-12-04
Rinnai America | Rinnai | Q205S | Water | LPG | Induced Draft | FALSE | FALSE | 1 | FALSE | TRUE | FALSE |  | None | Condensing | Step Modulating | Other | Variable-Speed |  |  |  | 205000 | 186000 | [9 empty] | 95 | 80 | Federally-Regulated Consumer Product | 2018-11-14 |  |  |  | 2018-12-04
Rinnai America | Rinnai | M160C | Water | LPG | Power | FALSE | FALSE | 1 | TRUE | FALSE | FALSE |  | None | Condensing | Step Modulating | Other | Variable-Speed |  |  |  | 160000 | 148000 | [9 empty] | 95 | 80 | Federally-Regulated Consumer Product | 2018-11-14 |  |  |  | 2018-12-04
Rinnai America | Rinnai | Q205S | Water | Natural Gas | Induced Draft | FALSE | FALSE | 1 | FALSE | TRUE | FALSE |  | None | Condensing | Step Modulating | Other | Variable-Speed |  |  |  | 205000 | 186000 | [9 empty] | 95 | 80 | Federally-Regulated Consumer Product | 2018-11-14 |  |  |  | 2018-12-04
Rinnai America | Rinnai | M160C | Water | Natural Gas | Power | FALSE | FALSE | 1 | TRUE | FALSE | FALSE |  | None | Condensing | Step Modulating | Other | Variable-Speed |  |  |  | 160000 | 148000 | [9 empty] | 95 | 80 | Federally-Regulated Consumer Product | 2018-11-14 |  |  |  | 2018-12-04
Smith Cast Iron Boilers | Peerless | PC-160C | Water | LPG | Power | FALSE | FALSE | 1 | TRUE | FALSE | FALSE |  | None | Condensing | Step Modulating | Other | Multiple-Speed |  |  |  | 160000 | 142000 | [9 empty] | 91.1 | 80 | Federally-Regulated Consumer Product | 2018-11-14 |  |  |  | 2018-12-04
Smith Cast Iron Boilers | Peerless | PC-160C | Water | Natural Gas | Power | FALSE | FALSE | 1 | TRUE | FALSE | FALSE |  | None | Condensing | Step Modulating | Other | Multiple-Speed |  |  |  | 160000 | 142000 | [9 empty] | 91.1 | 80 | Federally-Regulated Consumer Product | 2018-11-14 |  |  |  | 2018-12-04
Smith Cast Iron Boilers | Smith Cast Iron Boilers | GC-160C | Water | LPG | Power | FALSE | FALSE | 1 | TRUE | FALSE | FALSE |  | None | Condensing | Step Modulating | Other | Multiple-Speed |  |  |  | 160000 | 142000 | [9 empty] | 91.1 | 80 | Federally-Regulated Consumer Product | 2018-11-14 |  |  |  | 2018-12-04
Smith Cast Iron Boilers | Smith Cast Iron Boilers | GC-160C | Water | Natural Gas | Power | FALSE | FALSE | 1 | TRUE | FALSE | FALSE |  | None | Condensing | Step Modulating | Other | Multiple-Speed |  |  |  | 160000 | 142000 | [9 empty] | 91.1 | 80 | Federally-Regulated Consumer Product | 2018-11-14 |  |  |  | 2018-12-04
U.S. Boiler Co. | New Yorker | GHE150HB | Water | LPG | Power | FALSE | FALSE | 1 | FALSE | TRUE | FALSE |  | None | Condensing | Step Modulating | Other | Single-Speed |  |  |  | 150000 | 142000 | [9 empty] | 95 | 80 | Federally-Regulated Consumer Product | 2018-11-13 |  |  |  | 2018-12-04
U.S. Boiler Co. | New Yorker | GHE150HB | Water | Natural Gas | Power | FALSE | FALSE | 1 | FALSE | TRUE | FALSE |  | None | Condensing | Step Modulating | Other | Single-Speed |  |  |  | 150000 | 142000 | [9 empty] | 95 | 80 | Federally-Regulated Consumer Product | 2018-11-13 |  |  |  | 2018-12-04
WM Technologies | Weil-McLain | ULTRA 299-CT | Water | LPG | Power | FALSE | FALSE | 1 | FALSE | TRUE | FALSE |  | None | Condensing | Step Modulating | Other |  |  |  |  | 299000 | 270000 | [9 empty] | 92.5 | 80 | Federally-Regulated Consumer Product | 2018-11-13 |  |  |  | 2018-12-04
WM Technologies | Weil-McLain | ULTRA 299-CT | Water | Natural Gas | Power | FALSE | FALSE | 1 | FALSE | TRUE | FALSE |  | None | Condensing | Step Modulating | Other |  |  |  |  | 299000 | 270000 | [9 empty] | 92.5 | 80 | Federally-Regulated Consumer Product | 2018-11-13 |  |  |  | 2018-12-04
WM Technologies | Weil-McLain | AB-155-* | Water | LPG | Power | FALSE | FALSE | 1 | TRUE | FALSE | FALSE |  | None | Condensing | Step Modulating | Other | Multiple-Speed |  |  |  | 155000 | 144000 | [9 empty] | 95 | 80 | Federally-Regulated Consumer Product | 2018-11-13 |  |  |  | 2018-12-04
WM Technologies | Weil-McLain | AB-155-* | Water | Natural Gas | Power | FALSE | FALSE | 1 | TRUE | FALSE | FALSE |  | None | Condensing | Step Modulating | Other | Multiple-Speed |  |  |  | 155000 | 144000 | [9 empty] | 95 | 80 | Federally-Regulated Consumer Product | 2018-11-13 |  |  |  | 2018-12-04
WM Technologies | Weil-McLain | ULTRA 230-CT | Water | LPG | Power | FALSE | FALSE | 1 | FALSE | TRUE | FALSE |  | None | Condensing | Step Modulating | Other |  |  |  |  | 230000 | 207000 | [9 empty] | 94.1 | 80 | Federally-Regulated Consumer Product | 2018-11-13 |  |  |  | 2018-12-04
WM Technologies | Weil-McLain | ULTRA 230-CT | Water | Natural Gas | Power | FALSE | FALSE | 1 | FALSE | TRUE | FALSE |  | None | Condensing | Step Modulating | Other |  |  |  |  | 230000 | 207000 | [9 empty] | 94.1 | 80 | Federally-Regulated Consumer Product | 2018-11-13 |  |  |  | 2018-12-04
WM Technologies | Weil-McLain | AB-120-* | Water | LPG | Power | FALSE | FALSE | 1 | TRUE | FALSE | FALSE |  | None | Condensing | Step Modulating | Other | Multiple-Speed |  |  |  | 120000 | 112000 | [9 empty] | 95 | 80 | Federally-Regulated Consumer Product | 2018-11-13 |  |  |  | 2018-12-04
WM Technologies | Weil-McLain | AB-120-* | Water | Natural Gas | Power | FALSE | FALSE | 1 | TRUE | FALSE | FALSE |  | None | Condensing | Step Modulating | Other | Multiple-Speed |  |  |  | 120000 | 112000 | [9 empty] | 95 | 80 | Federally-Regulated Consumer Product | 2018-11-13 |  |  |  | 2018-12-04
WM Technologies | Weil-McLain | AB-80-* | Water | LPG | Power | FALSE | FALSE | 1 | TRUE | FALSE | FALSE |  | None | Condensing | Step Modulating | Other | Multiple-Speed |  |  |  | 80000 | 75000 | [9 empty] | 95 | 80 | Federally-Regulated Consumer Product | 2018-11-13 |  |  |  | 2018-12-04
WM Technologies | Weil-McLain | AB-80-* | Water | Natural Gas | Power | FALSE | FALSE | 1 | TRUE | FALSE | FALSE |  | None | Condensing | Step Modulating | Other | Multiple-Speed |  |  |  | 80000 | 75000 | [9 empty] | 95 | 80 | Federally-Regulated Consumer Product | 2018-11-13 |  |  |  | 2018-12-04
WM Technologies | Weil-McLain | ULTRA 155-CT | Water | LPG | Power | FALSE | FALSE | 1 | FALSE | TRUE | FALSE |  | None | Condensing | Step Modulating | Other |  |  |  |  | 155000 | 139000 | [9 empty] | 94 | 80 | Federally-Regulated Consumer Product | 2018-11-13 |  |  |  | 2018-12-04
WM Technologies | Weil-McLain | ULTRA 155-CT | Water | Natural Gas | Power | FALSE | FALSE | 1 | FALSE | TRUE | FALSE |  | None | Condensing | Step Modulating | Other |  |  |  |  | 155000 | 139000 | [9 empty] | 94 | 80 | Federally-Regulated Consumer Product | 2018-11-13 |  |  |  | 2018-12-04
WM Technologies | Weil-McLain | GV90+6 | Water | LPG | Power | FALSE | FALSE | 1 | FALSE | TRUE | FALSE |  | None | Condensing | Single-Stage | Cast Iron | Single-Speed |  |  |  | 175000 | 161000 | [9 empty] | 91 | 80 | Federally-Regulated Consumer Product | 2018-11-13 |  |  |  | 2018-12-04
WM Technologies | Weil-McLain | GV90+6 | Water | Natural Gas | Power | FALSE | FALSE | 1 | FALSE | TRUE | FALSE |  | None | Condensing | Single-Stage | Cast Iron | Single-Speed |  |  |  | 175000 | 161000 | [9 empty] | 91 | 80 | Federally-Regulated Consumer Product | 2018-11-13 |  |  |  | 2018-12-04
WM Technologies | Weil-McLain | EVG 299 | Water | LPG | Induced Draft | FALSE | FALSE | 1 | FALSE | TRUE | FALSE |  | None | Condensing | Step Modulating | Other | Single-Speed |  |  |  | 299000 | 280000 | [9 empty] | 95 | 80 | Federally-Regulated Consumer Product | 2018-11-13 |  |  |  | 2018-12-04
WM Technologies | Weil-McLain | EVG 299 | Water | Natural Gas | Induced Draft | FALSE | FALSE | 1 | FALSE | TRUE | FALSE |  | None | Condensing | Step Modulating | Other | Single-Speed |  |  |  | 299000 | 280000 | [9 empty] | 95 | 80 | Federally-Regulated Consumer Product | 2018-11-13 |  |  |  | 2018-12-04
WM Technologies | Weil-McLain | ULTRA 105-CT | Water | LPG | Power | FALSE | FALSE | 1 | FALSE | TRUE | FALSE |  | None | Condensing | Step Modulating | Other |  |  |  |  | 105000 | 94000 | [9 empty] | 94 | 80 | Federally-Regulated Consumer Product | 2018-11-13 |  |  |  | 2018-12-04
WM Technologies | Weil-McLain | ULTRA 105-CT | Water | Natural Gas | Power | FALSE | FALSE | 1 | FALSE | TRUE | FALSE |  | None | Condensing | Step Modulating | Other |  |  |  |  | 105000 | 94000 | [9 empty] | 94 | 80 | Federally-Regulated Consumer Product | 2018-11-13 |  |  |  | 2018-12-04
WM Technologies | Weil-McLain | GV90+5 | Water | LPG | Power | FALSE | FALSE | 1 | FALSE | TRUE | FALSE |  | None | Condensing | Single-Stage | Cast Iron | Single-Speed |  |  |  | 140000 | 130000 | [9 empty] | 91.4 | 80 | Federally-Regulated Consumer Product | 2018-11-13 |  |  |  | 2018-12-04
WM Technologies | Weil-McLain | GV90+5 | Water | Natural Gas | Power | FALSE | FALSE | 1 | FALSE | TRUE | FALSE |  | None | Condensing | Single-Stage | Cast Iron | Single-Speed |  |  |  | 140000 | 130000 | [9 empty] | 91.4 | 80 | Federally-Regulated Consumer Product | 2018-11-13 |  |  |  | 2018-12-04
WM Technologies | Weil-McLain | ULTRA 80-CT | Water | LPG | Power | FALSE | FALSE | 1 | FALSE | TRUE | FALSE |  | None | Condensing | Step Modulating | Other |  |  |  |  | 80000 | 71000 | [9 empty] | 93.5 | 80 | Federally-Regulated Consumer Product | 2018-11-13 |  |  |  | 2018-12-04
WM Technologies | Weil-McLain | ULTRA 80-CT | Water | Natural Gas | Power | FALSE | FALSE | 1 | FALSE | TRUE | FALSE |  | None | Condensing | Step Modulating | Other |  |  |  |  | 80000 | 71000 | [9 empty] | 93.5 | 80 | Federally-Regulated Consumer Product | 2018-11-13 |  |  |  | 2018-12-04
WM Technologies | Weil-McLain | EVG 220 | Water | LPG | Induced Draft | FALSE | FALSE | 1 | FALSE | TRUE | FALSE |  | None | Condensing | Step Modulating | Other | Single-Speed |  |  |  | 220000 | 206000 | [9 empty] | 95 | 80 | Federally-Regulated Consumer Product | 2018-11-13 |  |  |  | 2018-12-04
WM Technologies | Weil-McLain | EVG 220 | Water | Natural Gas | Induced Draft | FALSE | FALSE | 1 | FALSE | TRUE | FALSE |  | None | Condensing | Step Modulating | Other | Single-Speed |  |  |  | 220000 | 206000 | [9 empty] | 95 | 80 | Federally-Regulated Consumer Product | 2018-11-13 |  |  |  | 2018-12-04
WM Technologies | Weil-McLain | GV90+4 | Water | LPG | Power | FALSE | FALSE | 1 | FALSE | TRUE | FALSE |  | None | Condensing | Single-Stage | Cast Iron | Single-Speed |  |  |  | 105000 | 97000 | [9 empty] | 91.2 | 80 | Federally-Regulated Consumer Product | 2018-11-13 |  |  |  | 2018-12-04
WM Technologies | Weil-McLain | GV90+4 | Water | Natural Gas | Power | FALSE | FALSE | 1 | FALSE | TRUE | FALSE |  | None | Condensing | Single-Stage | Cast Iron | Single-Speed |  |  |  | 105000 | 97000 | [9 empty] | 91.2 | 80 | Federally-Regulated Consumer Product | 2018-11-13 |  |  |  | 2018-12-04
WM Technologies | Weil-McLain | EVG 155 | Water | LPG | Pressure | FALSE | FALSE | 1 | FALSE | TRUE | FALSE |  | None | Condensing | Step Modulating | Other |  |  |  |  | 155000 | 143000 | [9 empty] | 95.1 | 80 | Federally-Regulated Consumer Product | 2018-11-13 |  |  |  | 2018-12-04
WM Technologies | Weil-McLain | EVG 155 | Water | Natural Gas | Pressure | FALSE | FALSE | 1 | FALSE | TRUE | FALSE |  | None | Condensing | Step Modulating | Other |  |  |  |  | 155000 | 143000 | [9 empty] | 95.1 | 80 | Federally-Regulated Consumer Product | 2018-11-13 |  |  |  | 2018-12-04
WM Technologies | Weil-McLain | GV90+3 | Water | LPG | Power | FALSE | FALSE | 1 | FALSE | TRUE | FALSE |  | None | Condensing | Single-Stage | Cast Iron | Single-Speed |  |  |  | 70000 | 65000 | [9 empty] | 91.9 | 80 | Federally-Regulated Consumer Product | 2018-11-13 |  |  |  | 2018-12-04
WM Technologies | Weil-McLain | GV90+3 | Water | Natural Gas | Power | FALSE | FALSE | 1 | FALSE | TRUE | FALSE |  | None | Condensing | Single-Stage | Cast Iron | Single-Speed |  |  |  | 70000 | 65000 | [9 empty] | 91.9 | 80 | Federally-Regulated Consumer Product | 2018-11-13 |  |  |  | 2018-12-04
WM Technologies | Weil-McLain | EVG 110 | Water | LPG | Pressure | FALSE | FALSE | 1 | FALSE | TRUE | FALSE |  | None | Condensing | Step Modulating | Other |  |  |  |  | 110000 | 101000 | [9 empty] | 95 | 80 | Federally-Regulated Consumer Product | 2018-11-13 |  |  |  | 2018-12-04
WM Technologies | Weil-McLain | EVG 110 | Water | Natural Gas | Pressure | FALSE | FALSE | 1 | FALSE | TRUE | FALSE |  | None | Condensing | Step Modulating | Other |  |  |  |  | 110000 | 101000 | [9 empty] | 95 | 80 | Federally-Regulated Consumer Product | 2018-11-13 |  |  |  | 2018-12-04
WM Technologies | Weil-McLain | EVG 70 | Water | LPG | Pressure | FALSE | FALSE | 1 | FALSE | TRUE | FALSE |  | None | Condensing | Step Modulating | Other |  |  |  |  | 70000 | 65000 | [9 empty] | 95.2 | 80 | Federally-Regulated Consumer Product | 2018-11-13 |  |  |  | 2018-12-04
WM Technologies | Weil-McLain | EVG 70 | Water | Natural Gas | Pressure | FALSE | FALSE | 1 | FALSE | TRUE | FALSE |  | None | Condensing | Step Modulating | Other |  |  |  |  | 70000 | 65000 | [9 empty] | 95.2 | 80 | Federally-Regulated Consumer Product | 2018-11-13 |  |  |  | 2018-12-04
WM Technologies | Weil-McLain | ECO 155 | Water | LPG | Induced Draft | FALSE | FALSE | 1 | FALSE | TRUE | FALSE |  | None | Condensing | Step Modulating | Other |  |  |  |  | 155000 | 143000 | [9 empty] | 95.1 | 80 | Federally-Regulated Consumer Product | 2018-11-13 |  |  |  | 2018-12-04
WM Technologies | Weil-McLain | ECO 155 | Water | Natural Gas | Induced Draft | FALSE | FALSE | 1 | FALSE | TRUE | FALSE |  | None | Condensing | Step Modulating | Other |  |  |  |  | 155000 | 143000 | [9 empty] | 95.1 | 80 | Federally-Regulated Consumer Product | 2018-11-13 |  |  |  | 2018-12-04
WM Technologies | Weil-McLain | ECO 110 | Water | LPG | Induced Draft | FALSE | FALSE | 1 | FALSE | TRUE | FALSE |  | None | Condensing | Step Modulating | Other |  |  |  |  | 110000 | 101000 | [9 empty] | 95 | 80 | Federally-Regulated Consumer Product | 2018-11-13 |  |  |  | 2018-12-04
WM Technologies | Weil-McLain | ECO 110 | Water | Natural Gas | Induced Draft | FALSE | FALSE | 1 | FALSE | TRUE | FALSE |  | None | Condensing | Step Modulating | Other |  |  |  |  | 110000 | 101000 | [9 empty] | 95 | 80 | Federally-Regulated Consumer Product | 2018-11-13 |  |  |  | 2018-12-04
WM Technologies | Weil-McLain | ECO 70 | Water | LPG | Induced Draft | FALSE | FALSE | 1 | FALSE | TRUE | FALSE |  | None | Condensing | Step Modulating | Other |  |  |  |  | 70000 | 65000 | [9 empty] | 95.2 | 80 | Federally-Regulated Consumer Product | 2018-11-13 |  |  |  | 2018-12-04
WM Technologies | Weil-McLain | ECO 70 | Water | Natural Gas | Induced Draft | FALSE | FALSE | 1 | FALSE | TRUE | FALSE |  | None | Condensing | Step Modulating | Other |  |  |  |  | 70000 | 65000 | [9 empty] | 95.2 | 80 | Federally-Regulated Consumer Product | 2018-11-13 |  |  |  | 2018-12-04
WM Technologies | Weil-McLain | WM97+ 110-CT | Water | LPG | Power | FALSE | FALSE | 1 | FALSE | TRUE | FALSE |  | None | Condensing | Step Modulating | Other | Single-Speed |  |  |  | 110000 | 101000 | [9 empty] | 95 | 80 | Federally-Regulated Consumer Product | 2018-11-13 |  |  |  | 2018-12-04
WM Technologies | Weil-McLain | WM97+ 110-CT | Water | Natural Gas | Power | FALSE | FALSE | 1 | FALSE | TRUE | FALSE |  | None | Condensing | Step Modulating | Other | Single-Speed |  |  |  | 110000 | 101000 | [9 empty] | 95 | 80 | Federally-Regulated Consumer Product | 2018-11-13 |  |  |  | 2018-12-04
WM Technologies | Weil-McLain | WM97+ 155-CT | Water | LPG | Power | FALSE | FALSE | 1 | FALSE | TRUE | FALSE |  | None | Condensing | Step Modulating | Other | Single-Speed |  |  |  | 155000 | 143000 | [9 empty] | 95.1 | 80 | Federally-Regulated Consumer Product | 2018-11-13 |  |  |  | 2018-12-04
WM Technologies | Weil-McLain | WM97+ 155-CT | Water | Natural Gas | Power | FALSE | FALSE | 1 | FALSE | TRUE | FALSE |  | None | Condensing | Step Modulating | Other | Single-Speed |  |  |  | 155000 | 143000 | [9 empty] | 95.1 | 80 | Federally-Regulated Consumer Product | 2018-11-13 |  |  |  | 2018-12-04
WM Technologies | Weil-McLain | WM97+ 70-CT | Water | LPG | Power | FALSE | FALSE | 1 | FALSE | TRUE | FALSE |  | None | Condensing | Step Modulating | Other | Single-Speed |  |  |  | 70000 | 65000 | [9 empty] | 95.2 | 80 | Federally-Regulated Consumer Product | 2018-11-13 |  |  |  | 2018-12-04
WM Technologies | Weil-McLain | WM97+ 70-CT | Water | Natural Gas | Power | FALSE | FALSE | 1 | FALSE | TRUE | FALSE |  | None | Condensing | Step Modulating | Other | Single-Speed |  |  |  | 70000 | 65000 | [9 empty] | 95.2 | 80 | Federally-Regulated Consumer Product | 2018-11-13 |  |  |  | 2018-12-04
WM Technologies | Weil-McLain | SVF 1100 | Water | LPG | Power | FALSE | FALSE | 1 |  |  | FALSE |  | None | Condensing | Step Modulating | Other |  |  |  |  | 1134000 | 1101000 |  |  |  |  | 97.1 | 80 | [5 empty] | Federally-Regulated Commercial & Industrial Equipment | 2018-09-19 |  |  |  | 2018-12-04
WM Technologies | Weil-McLain | SVF 1100 | Water | Natural Gas | Power | FALSE | FALSE | 1 |  |  | FALSE |  | None | Condensing | Step Modulating | Other |  |  |  |  | 1134000 | 1101000 |  |  |  |  | 97.1 | 80 | [5 empty] | Federally-Regulated Commercial & Industrial Equipment | 2018-09-19 |  |  |  | 2018-12-04
WM Technologies | Weil-McLain | SVF 750 | Water | LPG | Power | FALSE | FALSE | 1 |  |  | FALSE |  | None | Condensing | Step Modulating | Other |  |  |  |  | 785000 | 756000 |  |  |  |  | 96.3 | 80 | [5 empty] | Federally-Regulated Commercial & Industrial Equipment | 2018-09-19 |  |  |  | 2018-12-04
WM Technologies | Weil-McLain | SVF 750 | Water | Natural Gas | Power | FALSE | FALSE | 1 |  |  | FALSE |  | None | Condensing | Step Modulating | Other |  |  |  |  | 785000 | 756000 |  |  |  |  | 96.3 | 80 | [5 empty] | Federally-Regulated Commercial & Industrial Equipment | 2018-09-19 |  |  |  | 2018-12-04
WM Technologies | Williamson-Thermoflo | FS-155-* | Water | LPG | Power | FALSE | FALSE | 1 | TRUE | FALSE | FALSE |  | None | Condensing | Step Modulating | Other | Multiple-Speed |  |  |  | 155000 | 144000 | [9 empty] | 95 | 80 | Federally-Regulated Consumer Product | 2018-11-13 |  |  |  | 2018-12-04
WM Technologies | Williamson-Thermoflo | FS-155-* | Water | Natural Gas | Power | FALSE | FALSE | 1 | TRUE | FALSE | FALSE |  | None | Condensing | Step Modulating | Other | Multiple-Speed |  |  |  | 155000 | 144000 | [9 empty] | 95 | 80 | Federally-Regulated Consumer Product | 2018-11-13 |  |  |  | 2018-12-04
WM Technologies | Williamson-Thermoflo | FS-120-* | Water | LPG | Power | FALSE | FALSE | 1 | TRUE | FALSE | FALSE |  | None | Condensing | Step Modulating | Other | Multiple-Speed |  |  |  | 120000 | 112000 | [9 empty] | 95 | 80 | Federally-Regulated Consumer Product | 2018-11-13 |  |  |  | 2018-12-04
WM Technologies | Williamson-Thermoflo | FS-120-* | Water | Natural Gas | Power | FALSE | FALSE | 1 | TRUE | FALSE | FALSE |  | None | Condensing | Step Modulating | Other | Multiple-Speed |  |  |  | 120000 | 112000 | [9 empty] | 95 | 80 | Federally-Regulated Consumer Product | 2018-11-13 |  |  |  | 2018-12-04
WM Technologies | Williamson-Thermoflo | FS-80-* | Water | LPG | Power | FALSE | FALSE | 1 | TRUE | FALSE | FALSE |  | None | Condensing | Step Modulating | Other | Multiple-Speed |  |  |  | 80000 | 75000 | [9 empty] | 95 | 80 | Federally-Regulated Consumer Product | 2018-11-13 |  |  |  | 2018-12-04
WM Technologies | Williamson-Thermoflo | FS-80-* | Water | Natural Gas | Power | FALSE | FALSE | 1 | TRUE | FALSE | FALSE |  | None | Condensing | Step Modulating | Other | Multiple-Speed |  |  |  | 80000 | 75000 | [9 empty] | 95 | 80 | Federally-Regulated Consumer Product | 2018-11-13 |  |  |  | 2018-12-04
WM Technologies | Williamson-Thermoflo | GWC-175-N-T | Water | LPG | Power | FALSE | FALSE | 1 | FALSE | TRUE | FALSE |  | None | Condensing | Single-Stage | Cast Iron | Single-Speed |  |  |  | 175000 | 161000 | [9 empty] | 91 | 80 | Federally-Regulated Consumer Product | 2018-11-13 |  |  |  | 2018-12-04
WM Technologies | Williamson-Thermoflo | GWC-175-N-T | Water | Natural Gas | Power | FALSE | FALSE | 1 | FALSE | TRUE | FALSE |  | None | Condensing | Single-Stage | Cast Iron | Single-Speed |  |  |  | 175000 | 161000 | [9 empty] | 91 | 80 | Federally-Regulated Consumer Product | 2018-11-13 |  |  |  | 2018-12-04
WM Technologies | Williamson-Thermoflo | GWC-140-N-T | Water | LPG | Power | FALSE | FALSE | 1 | FALSE | TRUE | FALSE |  | None | Condensing | Single-Stage | Cast Iron | Single-Speed |  |  |  | 140000 | 130000 | [9 empty] | 91.4 | 80 | Federally-Regulated Consumer Product | 2018-11-13 |  |  |  | 2018-12-04
WM Technologies | Williamson-Thermoflo | GWC-140-N-T | Water | Natural Gas | Power | FALSE | FALSE | 1 | FALSE | TRUE | FALSE |  | None | Condensing | Single-Stage | Cast Iron | Single-Speed |  |  |  | 140000 | 130000 | [9 empty] | 91.4 | 80 | Federally-Regulated Consumer Product | 2018-11-13 |  |  |  | 2018-12-04
WM Technologies | Williamson-Thermoflo | GWC-105-N-T | Water | LPG | Power | FALSE | FALSE | 1 | FALSE | TRUE | FALSE |  | None | Condensing | Single-Stage | Cast Iron | Single-Speed |  |  |  | 105000 | 97000 | [9 empty] | 91.2 | 80 | Federally-Regulated Consumer Product | 2018-11-13 |  |  |  | 2018-12-04
WM Technologies | Williamson-Thermoflo | GWC-105-N-T | Water | Natural Gas | Power | FALSE | FALSE | 1 | FALSE | TRUE | FALSE |  | None | Condensing | Single-Stage | Cast Iron | Single-Speed |  |  |  | 105000 | 97000 | [9 empty] | 91.2 | 80 | Federally-Regulated Consumer Product | 2018-11-13 |  |  |  | 2018-12-04
WM Technologies | Williamson-Thermoflo | GWC-070-N-T | Water | LPG | Power | FALSE | FALSE | 1 | FALSE | TRUE | FALSE |  | None | Condensing | Single-Stage | Cast Iron | Single-Speed |  |  |  | 70000 | 65000 | [9 empty] | 91.9 | 80 | Federally-Regulated Consumer Product | 2018-11-13 |  |  |  | 2018-12-04
WM Technologies | Williamson-Thermoflo | GWC-070-N-T | Water | Natural Gas | Power | FALSE | FALSE | 1 | FALSE | TRUE | FALSE |  | None | Condensing | Single-Stage | Cast Iron | Single-Speed |  |  |  | 70000 | 65000 | [9 empty] | 91.9 | 80 | Federally-Regulated Consumer Product | 2018-11-13 |  |  |  | 2018-12-04
Riello Canada Inc. (formerly Fontecal S.p.A) | RIELLO | RESIDENCE PRO 32 KIS | Water | Natural Gas | Power | FALSE | FALSE | 1 | TRUE | FALSE | FALSE |  | Stack Damper | Condensing | Step Modulating | Other | Multiple-Speed |  |  |  | 85000 | 80000 | [9 empty] | 95 | 80 | Federally-Regulated Consumer Product | 2018-11-14 |  |  |  | 2018-12-07
Riello Canada Inc. (formerly Fontecal S.p.A) | RIELLO | FAMILY PRO 42 IS | Water | Natural Gas | Power | FALSE | FALSE | 1 | TRUE | FALSE | FALSE |  | Stack Damper | Condensing | Step Modulating | Other | Multiple-Speed |  |  |  | 119000 | 111000 | [9 empty] | 95 | 80 | Federally-Regulated Consumer Product | 2018-11-14 |  |  |  | 2018-12-07
Riello Canada Inc. (formerly Fontecal S.p.A) | RIELLO | FAMILY PRO 42 KIS | Water | Natural Gas | Power | FALSE | FALSE | 1 | TRUE | FALSE | FALSE |  | Stack Damper | Condensing | Step Modulating | Other | Multiple-Speed |  |  |  | 119000 | 111000 | [9 empty] | 95 | 80 | Federally-Regulated Consumer Product | 2018-11-14 |  |  |  | 2018-12-07
Riello Canada Inc. (formerly Fontecal S.p.A) | RIELLO | AR 2000 | Water | LPG | Power | FALSE | FALSE | 1 |  |  | FALSE |  | None | Condensing | Step Modulating | Other | Single-Speed |  |  |  | 2000000 | 1922000 |  |  | 96.1 |  | 96.1 | 80 | [5 empty] | Federally-Regulated Commercial & Industrial Equipment | 2018-05-16 |  |  |  | 2018-12-07
Riello Canada Inc. (formerly Fontecal S.p.A) | RIELLO | AR 1500 | Water | LPG | Power | FALSE | FALSE | 1 |  |  | FALSE |  | None | Condensing | Step Modulating | Other | Single-Speed |  |  |  | 1500000 | 1441000 |  |  | 96.1 |  | 96.1 | 80 | [5 empty] | Federally-Regulated Commercial & Industrial Equipment | 2018-05-16 |  |  |  | 2018-12-07
Riello Canada Inc. (formerly Fontecal S.p.A) | RIELLO | AR 1000 | Water | LPG | Power | FALSE | FALSE | 1 |  |  | FALSE |  | None | Condensing | Step Modulating | Other | Single-Speed |  |  |  | 1000000 | 961000 |  |  | 96.1 |  | 96.1 | 80 | [5 empty] | Federally-Regulated Commercial & Industrial Equipment | 2018-05-16 |  |  |  | 2018-12-07
Riello Canada Inc. (formerly Fontecal S.p.A) | RIELLO | CONDEXA PRO NA 117 P | Water | LPG | Power | FALSE | FALSE | 1 |  |  | FALSE |  | Stack Damper | Condensing | Step Modulating | Other | Single-Speed |  |  |  | 399000 | 379000 |  |  |  |  | 95 | 80 | [5 empty] | Federally-Regulated Commercial & Industrial Equipment | 2018-09-19 |  |  |  | 2018-12-07
Riello Canada Inc. (formerly Fontecal S.p.A) | RIELLO | CONDEXA PRO NA 117 P | Water | Natural Gas | Power | FALSE | FALSE | 1 |  |  | FALSE |  | Stack Damper | Condensing | Step Modulating | Other | Single-Speed |  |  |  | 399000 | 379000 |  |  |  |  | 95 | 80 | [5 empty] | Federally-Regulated Commercial & Industrial Equipment | 2018-09-19 |  |  |  | 2018-12-07
A.O. Smith Water Products Company | A.O. SMITH | HW 300 300 | Water | LPG | Injection Type | FALSE | FALSE | 1 |  |  | TRUE |  | None | Non-Condensing | Single-Stage | Other |  |  |  |  | 300000 | 240000 |  |  | 83 |  | 80 | 80 | [5 empty] | Federally-Regulated Commercial & Industrial Equipment | 2018-06-21 |  |  |  | 2019-01-02
A.O. Smith Water Products Company | A.O. SMITH | HW 300 300 | Water | Natural Gas | Injection Type | FALSE | FALSE | 1 |  |  | TRUE |  | None | Non-Condensing | Single-Stage | Other |  |  |  |  | 300000 | 240000 |  |  | 83 |  | 80 | 80 | [5 empty] | Federally-Regulated Commercial & Industrial Equipment | 2018-06-21 |  |  |  | 2019-01-02
A.O. Smith Water Products Company | A.O. SMITH | HW 420 300 | Water | LPG | Injection Type | FALSE | FALSE | 1 |  |  | TRUE |  | None | Non-Condensing | Single-Stage | Other |  |  |  |  | 420000 | 336000 |  |  | 83 |  | 80 | 80 | [5 empty] | Federally-Regulated Commercial & Industrial Equipment | 2018-06-21 |  |  |  | 2019-01-02
A.O. Smith Water Products Company | A.O. SMITH | HW 420 300 | Water | Natural Gas | Injection Type | FALSE | FALSE | 1 |  |  | TRUE |  | None | Non-Condensing | Single-Stage | Other |  |  |  |  | 420000 | 336000 |  |  | 83 |  | 80 | 80 | [5 empty] | Federally-Regulated Commercial & Industrial Equipment | 2018-06-21 |  |  |  | 2019-01-02
A.O. Smith Water Products Company | A.O. SMITH | HW 520 300 | Water | LPG | Injection Type | FALSE | FALSE | 1 |  |  | TRUE |  | None | Non-Condensing | Single-Stage | Other |  |  |  |  | 520000 | 416000 |  |  | 83 |  | 80 | 80 | [5 empty] | Federally-Regulated Commercial & Industrial Equipment | 2018-06-21 |  |  |  | 2019-01-02
A.O. Smith Water Products Company | A.O. SMITH | HW 520 300 | Water | Natural Gas | Injection Type | FALSE | FALSE | 1 |  |  | TRUE |  | None | Non-Condensing | Single-Stage | Other |  |  |  |  | 520000 | 416000 |  |  | 83 |  | 80 | 80 | [5 empty] | Federally-Regulated Commercial & Industrial Equipment | 2018-06-21 |  |  |  | 2019-01-02
A.O. Smith Water Products Company | A.O. SMITH | HW 399 300 | Water | LPG | Injection Type | FALSE | FALSE | 1 |  |  | TRUE |  | None | Non-Condensing | Single-Stage | Other |  |  |  |  | 399000 | 319000 |  |  | 83 |  | 80 | 80 | [5 empty] | Federally-Regulated Commercial & Industrial Equipment | 2018-06-21 |  |  |  | 2019-01-02
A.O. Smith Water Products Company | A.O. SMITH | HW 399 300 | Water | Natural Gas | Injection Type | FALSE | FALSE | 1 |  |  | TRUE |  | None | Non-Condensing | Single-Stage | Other |  |  |  |  | 399000 | 319000 |  |  | 83 |  | 80 | 80 | [5 empty] | Federally-Regulated Commercial & Industrial Equipment | 2018-06-21 |  |  |  | 2019-01-02
A.O. Smith Water Products Company | A.O. SMITH | HW 670 300 | Water | LPG | Injection Type | FALSE | FALSE | 1 |  |  | TRUE |  | None | Non-Condensing | Single-Stage | Other |  |  |  |  | 670000 | 536000 |  |  | 83 |  | 80 | 80 | [5 empty] | Federally-Regulated Commercial & Industrial Equipment | 2018-06-21 |  |  |  | 2019-01-02
A.O. Smith Water Products Company | A.O. SMITH | HW 670 300 | Water | Natural Gas | Injection Type | FALSE | FALSE | 1 |  |  | TRUE |  | None | Non-Condensing | Single-Stage | Other |  |  |  |  | 670000 | 536000 |  |  | 83 |  | 80 | 80 | [5 empty] | Federally-Regulated Commercial & Industrial Equipment | 2018-06-21 |  |  |  | 2019-01-02
A.O. Smith Water Products Company | A.O. SMITH | HW 300 300 | Water | LPG | Injection Type | FALSE | FALSE | 1 |  |  | FALSE |  | None | Non-Condensing | Single-Stage | Copper |  |  |  |  | 300000 | 240000 |  |  | 83 |  | 80 | 80 | [5 empty] | Federally-Regulated Commercial & Industrial Equipment | 2019-01-02 |  |  |  | 2019-01-02
A.O. Smith Water Products Company | A.O. SMITH | HW 300 300 | Water | Natural Gas | Injection Type | FALSE | FALSE | 1 |  |  | FALSE |  | None | Non-Condensing | Single-Stage | Copper |  |  |  |  | 300000 | 240000 |  |  | 83 |  | 80 | 80 | [5 empty] | Federally-Regulated Commercial & Industrial Equipment | 2019-01-02 |  |  |  | 2019-01-02
A.O. Smith Water Products Company | A.O. SMITH | HW 420 300 | Water | LPG | Injection Type | FALSE | FALSE | 1 |  |  | FALSE |  | None | Non-Condensing | Single-Stage | Copper |  |  |  |  | 420000 | 336000 |  |  | 83 |  | 80 | 80 | [5 empty] | Federally-Regulated Commercial & Industrial Equipment | 2019-01-02 |  |  |  | 2019-01-02
A.O. Smith Water Products Company | A.O. SMITH | HW 420 300 | Water | Natural Gas | Injection Type | FALSE | FALSE | 1 |  |  | FALSE |  | None | Non-Condensing | Single-Stage | Copper |  |  |  |  | 420000 | 336000 |  |  | 83 |  | 80 | 80 | [5 empty] | Federally-Regulated Commercial & Industrial Equipment | 2019-01-02 |  |  |  | 2019-01-02
A.O. Smith Water Products Company | A.O. SMITH | HW 520 300 | Water | LPG | Injection Type | FALSE | FALSE | 1 |  |  | FALSE |  | None | Non-Condensing | Single-Stage | Copper |  |  |  |  | 520000 | 416000 |  |  | 83 |  | 80 | 80 | [5 empty] | Federally-Regulated Commercial & Industrial Equipment | 2019-01-02 |  |  |  | 2019-01-02
A.O. Smith Water Products Company | A.O. SMITH | HW 520 300 | Water | Natural Gas | Injection Type | FALSE | FALSE | 1 |  |  | FALSE |  | None | Non-Condensing | Single-Stage | Copper |  |  |  |  | 520000 | 416000 |  |  | 83 |  | 80 | 80 | [5 empty] | Federally-Regulated Commercial & Industrial Equipment | 2019-01-02 |  |  |  | 2019-01-02
A.O. Smith Water Products Company | A.O. SMITH | HW 399 300 | Water | LPG | Injection Type | FALSE | FALSE | 1 |  |  | FALSE |  | None | Non-Condensing | Single-Stage | Copper |  |  |  |  | 399000 | 319000 |  |  | 83 |  | 80 | 80 | [5 empty] | Federally-Regulated Commercial & Industrial Equipment | 2019-01-02 |  |  |  | 2019-01-02
A.O. Smith Water Products Company | A.O. SMITH | HW 399 300 | Water | Natural Gas | Injection Type | FALSE | FALSE | 1 |  |  | FALSE |  | None | Non-Condensing | Single-Stage | Copper |  |  |  |  | 399000 | 319000 |  |  | 83 |  | 80 | 80 | [5 empty] | Federally-Regulated Commercial & Industrial Equipment | 2019-01-02 |  |  |  | 2019-01-02
A.O. Smith Water Products Company | A.O. SMITH | HW 670 300 | Water | LPG | Injection Type | FALSE | FALSE | 1 |  |  | FALSE |  | None | Non-Condensing | Single-Stage | Copper |  |  |  |  | 670000 | 536000 |  |  | 83 |  | 80 | 80 | [5 empty] | Federally-Regulated Commercial & Industrial Equipment | 2019-01-02 |  |  |  | 2019-01-02
A.O. Smith Water Products Company | A.O. SMITH | HW 670 300 | Water | Natural Gas | Injection Type | FALSE | FALSE | 1 |  |  | FALSE |  | None | Non-Condensing | Single-Stage | Copper |  |  |  |  | 670000 | 536000 |  |  | 83 |  | 80 | 80 | [5 empty] | Federally-Regulated Commercial & Industrial Equipment | 2019-01-02 |  |  |  | 2019-01-02
Allied Engineering Co. | Super Hot | SG-270-P-E | Water | LPG | Injection Type | FALSE | FALSE | 1 | FALSE | TRUE | TRUE |  | Stack Damper | Non-Condensing | Single-Stage | Other |  |  |  |  | 270000 | 229000 | [9 empty] | 85 | 80 | Federally-Regulated Consumer Product | 2018-09-18 |  |  |  | 2019-01-03
Allied Engineering Co. | Super Hot | SG-270-N-E | Water | Natural Gas | Injection Type | FALSE | FALSE | 1 | FALSE | TRUE | TRUE |  | Stack Damper | Non-Condensing | Single-Stage | Other |  |  |  |  | 270000 | 229000 | [9 empty] | 85 | 80 | Federally-Regulated Consumer Product | 2018-09-18 |  |  |  | 2019-01-03
Allied Engineering Co. | Super Hot | SG-225-P-E | Water | LPG | Injection Type | FALSE | FALSE | 1 | FALSE | TRUE | TRUE |  | Stack Damper | Non-Condensing | Single-Stage | Other |  |  |  |  | 225000 | 191000 | [9 empty] | 85 | 80 | Federally-Regulated Consumer Product | 2018-09-18 |  |  |  | 2019-01-03
Allied Engineering Co. | Super Hot | SG-225-N-E | Water | Natural Gas | Injection Type | FALSE | FALSE | 1 | FALSE | TRUE | TRUE |  | Stack Damper | Non-Condensing | Single-Stage | Other |  |  |  |  | 225000 | 191000 | [9 empty] | 85 | 80 | Federally-Regulated Consumer Product | 2018-09-18 |  |  |  | 2019-01-03
Allied Engineering Co. | Super Hot | SG-180-P-E | Water | LPG | Injection Type | FALSE | FALSE | 1 | FALSE | TRUE | TRUE |  | Stack Damper | Non-Condensing | Single-Stage | Other |  |  |  |  | 180000 | 153000 | [9 empty] | 85 | 80 | Federally-Regulated Consumer Product | 2018-09-18 |  |  |  | 2019-01-03
Allied Engineering Co. | Super Hot | SG-180-N-E | Water | Natural Gas | Injection Type | FALSE | FALSE | 1 | FALSE | TRUE | TRUE |  | Stack Damper | Non-Condensing | Single-Stage | Other |  |  |  |  | 180000 | 153000 | [9 empty] | 85 | 80 | Federally-Regulated Consumer Product | 2018-09-18 |  |  |  | 2019-01-03
Allied Engineering Co. | Super Hot | SG-135-P-E | Water | LPG | Injection Type | FALSE | FALSE | 1 | FALSE | TRUE | TRUE |  | Stack Damper | Non-Condensing | Single-Stage | Other |  |  |  |  | 135000 | 115000 | [9 empty] | 85 | 80 | Federally-Regulated Consumer Product | 2018-09-18 |  |  |  | 2019-01-03
Allied Engineering Co. | Super Hot | SG-135-N-E | Water | Natural Gas | Injection Type | FALSE | FALSE | 1 | FALSE | TRUE | TRUE |  | Stack Damper | Non-Condensing | Single-Stage | Other |  |  |  |  | 135000 | 115000 | [9 empty] | 85 | 80 | Federally-Regulated Consumer Product | 2018-09-18 |  |  |  | 2019-01-03
Ariston USA LLC | Westinghouse | WBRCNG140W | Water | Natural Gas | Power | FALSE | FALSE | 1 | TRUE | FALSE | FALSE |  | None | Condensing | Step Modulating | Other |  |  |  |  | 140000 | 129000 | [9 empty] | 96 | 80 | Federally-Regulated Consumer Product | 2018-12-04 |  |  |  | 2019-01-03
Lochinvar, LLC. | Lochinvar | KBL400 | Water | LPG | Power | FALSE | FALSE | 1 |  |  | FALSE |  | None | Condensing | Step Modulating | Other |  |  |  |  | 399000 | 375000 |  |  |  |  | 94 | 80 | [5 empty] | Federally-Regulated Commercial & Industrial Equipment | 2018-09-20 |  |  |  | 2019-01-03
Lochinvar, LLC. | Lochinvar | KBN400 | Water | LPG | Power | FALSE | FALSE | 1 |  |  | FALSE |  | None | Condensing | Step Modulating | Other |  |  |  |  | 399000 | 376000 |  |  | 95 |  | 94 | 80 | [5 empty] | Federally-Regulated Commercial & Industrial Equipment | 2018-06-21 |  |  |  | 2019-01-03
Lochinvar, LLC. | Lochinvar | FBD2500 | Water | LPG | Power | FALSE | FALSE | 1 |  |  | FALSE |  | None | Condensing | Step Modulating | Other |  |  |  |  | 2500000 | 2300000 |  |  |  |  | 92 | 80 | [5 empty] | Federally-Regulated Commercial & Industrial Equipment | 2018-09-20 |  |  |  | 2019-01-03
Lochinvar, LLC. | Lochinvar | FBD2500 | Water | Natural Gas | Power | FALSE | FALSE | 1 |  |  | FALSE |  | None | Condensing | Step Modulating | Other |  |  |  |  | 2500000 | 2300000 |  |  |  |  | 92 | 80 | [5 empty] | Federally-Regulated Commercial & Industrial Equipment | 2018-09-20 |  |  |  | 2019-01-03
Lochinvar, LLC. | Lochinvar | FBL2500 | Water | LPG | Power | FALSE | FALSE | 1 |  |  | FALSE |  | None | Condensing | Step Modulating | Other |  |  |  |  | 2500000 | 2300000 |  |  |  |  | 92 | 80 | [5 empty] | Federally-Regulated Commercial & Industrial Equipment | 2018-09-20 |  |  |  | 2019-01-03
Lochinvar, LLC. | Lochinvar | FBN2500 | Water | LPG | Power | FALSE | FALSE | 1 |  |  | FALSE |  | None | Condensing | Step Modulating | Other |  |  |  |  | 2500000 | 2300000 |  |  | 92 |  | 92 | 80 | [5 empty] | Federally-Regulated Commercial & Industrial Equipment | 2018-06-21 |  |  |  | 2019-01-03
Lochinvar, LLC. | Lochinvar | SBN1000 | Water | LPG | Power | FALSE | FALSE | 1 |  |  | FALSE |  | None | Condensing | Step Modulating | Other |  |  |  |  | 999000 | 940000 |  |  | 94.7 |  | 94.1 | 80 | [5 empty] | Federally-Regulated Commercial & Industrial Equipment | 2018-06-21 |  |  |  | 2019-01-03
Lochinvar, LLC. | Lochinvar | SBL1300 | Water | LPG | Power | FALSE | FALSE | 1 |  |  | FALSE |  | None | Condensing | Step Modulating | Other |  |  |  |  | 1300000 | 1240000 |  |  |  |  | 95.4 | 80 | [5 empty] | Federally-Regulated Commercial & Industrial Equipment | 2018-09-20 |  |  |  | 2019-01-03
Lochinvar, LLC. | Lochinvar | SBL1000 | Water | LPG | Power | FALSE | FALSE | 1 |  |  | FALSE |  | None | Condensing | Step Modulating | Other |  |  |  |  | 999000 | 940000 |  |  |  |  | 94.1 | 80 | [5 empty] | Federally-Regulated Commercial & Industrial Equipment | 2018-09-20 |  |  |  | 2019-01-03
Lochinvar, LLC. | Lochinvar | SBL1500 | Water | LPG | Power | FALSE | FALSE | 1 |  |  | FALSE |  | None | Condensing | Step Modulating | Other |  |  |  |  | 1500000 | 1443000 |  |  |  |  | 96.2 | 80 | [5 empty] | Federally-Regulated Commercial & Industrial Equipment | 2018-09-20 |  |  |  | 2019-01-03
NY Thermal Inc. | NTI | TX200C | Water | LPG | Power | FALSE | FALSE | 1 | FALSE | TRUE | FALSE |  | None | Condensing | Step Modulating | Other | Multiple-Speed |  |  |  | 120000 | 111000 | [9 empty] | 95 | 80 | Federally-Regulated Consumer Product | 2018-11-14 |  |  |  | 2019-01-03
NY Thermal Inc. | NTI | TX200C | Water | Natural Gas | Power | FALSE | FALSE | 1 | FALSE | TRUE | FALSE |  | None | Condensing | Step Modulating | Other | Multiple-Speed |  |  |  | 120000 | 111000 | [9 empty] | 95 | 80 | Federally-Regulated Consumer Product | 2018-11-14 |  |  |  | 2019-01-03
NY Thermal Inc. | NTI | TX200 | Water | LPG | Power | FALSE | FALSE | 1 | FALSE | TRUE | FALSE |  | None | Condensing | Step Modulating | Other |  |  |  |  | 199000 | 184000 | [9 empty] | 94 | 80 | Federally-Regulated Consumer Product | 2018-11-14 |  |  |  | 2019-01-03
NY Thermal Inc. | NTI | TX200 | Water | Natural Gas | Power | FALSE | FALSE | 1 | FALSE | TRUE | FALSE |  | None | Condensing | Step Modulating | Other |  |  |  |  | 199000 | 184000 | [9 empty] | 94 | 80 | Federally-Regulated Consumer Product | 2018-11-14 |  |  |  | 2019-01-03
NY Thermal Inc. | NTI | TX151C | Water | LPG | Power | FALSE | FALSE | 1 | FALSE | TRUE | FALSE |  | None | Condensing | Step Modulating | Other | Multiple-Speed |  |  |  | 80000 | 74000 | [9 empty] | 95 | 80 | Federally-Regulated Consumer Product | 2018-11-14 |  |  |  | 2019-01-03
NY Thermal Inc. | NTI | TX151C | Water | Natural Gas | Power | FALSE | FALSE | 1 | FALSE | TRUE | FALSE |  | None | Condensing | Step Modulating | Other | Multiple-Speed |  |  |  | 80000 | 74000 | [9 empty] | 95 | 80 | Federally-Regulated Consumer Product | 2018-11-14 |  |  |  | 2019-01-03
NY Thermal Inc. | NTI | TX151 | Water | LPG | Power | FALSE | FALSE | 1 | FALSE | TRUE | FALSE |  | None | Condensing | Step Modulating | Other |  |  |  |  | 151000 | 139000 | [9 empty] | 94 | 80 | Federally-Regulated Consumer Product | 2018-11-14 |  |  |  | 2019-01-03
NY Thermal Inc. | NTI | TX151 | Water | Natural Gas | Power | FALSE | FALSE | 1 | FALSE | TRUE | FALSE |  | None | Condensing | Step Modulating | Other |  |  |  |  | 151000 | 139000 | [9 empty] | 94 | 80 | Federally-Regulated Consumer Product | 2018-11-14 |  |  |  | 2019-01-03
NY Thermal Inc. | NTI | TX101 | Water | LPG | Power | FALSE | FALSE | 1 | FALSE | TRUE | FALSE |  | None | Condensing | Step Modulating | Other |  |  |  |  | 101000 | 92000 | [9 empty] | 94 | 80 | Federally-Regulated Consumer Product | 2018-11-14 |  |  |  | 2019-01-03
NY Thermal Inc. | NTI | TX101 | Water | Natural Gas | Power | FALSE | FALSE | 1 | FALSE | TRUE | FALSE |  | None | Condensing | Step Modulating | Other |  |  |  |  | 101000 | 92000 | [9 empty] | 94 | 80 | Federally-Regulated Consumer Product | 2018-11-14 |  |  |  | 2019-01-03
NY Thermal Inc. | NTI | TX81 | Water | LPG | Power | FALSE | FALSE | 1 | FALSE | TRUE | FALSE |  | None | Condensing | Step Modulating | Other |  |  |  |  | 82000 | 75000 | [9 empty] | 94 | 80 | Federally-Regulated Consumer Product | 2018-11-14 |  |  |  | 2019-01-03
NY Thermal Inc. | NTI | TX81 | Water | Natural Gas | Power | FALSE | FALSE | 1 | FALSE | TRUE | FALSE |  | None | Condensing | Step Modulating | Other |  |  |  |  | 82000 | 75000 | [9 empty] | 94 | 80 | Federally-Regulated Consumer Product | 2018-11-14 |  |  |  | 2019-01-03
NY Thermal Inc. | NTI | TX51 | Water | LPG | Power | FALSE | FALSE | 1 | FALSE | TRUE | FALSE |  | None | Condensing | Step Modulating | Other |  |  |  |  | 57000 | 52000 | [9 empty] | 94 | 80 | Federally-Regulated Consumer Product | 2018-11-14 |  |  |  | 2019-01-03
NY Thermal Inc. | NTI | TX51 | Water | Natural Gas | Power | FALSE | FALSE | 1 | FALSE | TRUE | FALSE |  | None | Condensing | Step Modulating | Other |  |  |  |  | 57000 | 52000 | [9 empty] | 94 | 80 | Federally-Regulated Consumer Product | 2018-11-14 |  |  |  | 2019-01-03
NY Thermal Inc. | NTI | TS80 | Water | LPG | Power | FALSE | FALSE | 1 | FALSE | TRUE | FALSE |  | None | Condensing | Step Modulating | Other |  |  |  |  | 80000 | 72000 | [9 empty] | 93.4 | 80 | Federally-Regulated Consumer Product | 2018-11-14 |  |  |  | 2019-01-03
NY Thermal Inc. | NTI | TS80 | Water | Natural Gas | Power | FALSE | FALSE | 1 | FALSE | TRUE | FALSE |  | None | Condensing | Step Modulating | Other |  |  |  |  | 80000 | 72000 | [9 empty] | 93.4 | 80 | Federally-Regulated Consumer Product | 2018-11-14 |  |  |  | 2019-01-03
NY Thermal Inc. | NTI | LX300 | Water | LPG | Power | FALSE | FALSE | 1 | FALSE | TRUE | FALSE |  | None | Condensing | Step Modulating | Other |  |  |  |  | 275000 | 251000 | [9 empty] | 93.7 | 80 | Federally-Regulated Consumer Product | 2018-11-14 |  |  |  | 2019-01-03
NY Thermal Inc. | NTI | LX300 | Water | Natural Gas | Power | FALSE | FALSE | 1 | FALSE | TRUE | FALSE |  | None | Condensing | Step Modulating | Other |  |  |  |  | 275000 | 251000 | [9 empty] | 93.7 | 80 | Federally-Regulated Consumer Product | 2018-11-14 |  |  |  | 2019-01-03
NY Thermal Inc. | NTI | LX200 | Water | LPG | Power | FALSE | FALSE | 1 | FALSE | TRUE | FALSE |  | None | Condensing | Step Modulating | Other |  |  |  |  | 199000 | 181000 | [9 empty] | 93.5 | 80 | Federally-Regulated Consumer Product | 2018-11-14 |  |  |  | 2019-01-03
NY Thermal Inc. | NTI | LX200 | Water | Natural Gas | Power | FALSE | FALSE | 1 | FALSE | TRUE | FALSE |  | None | Condensing | Step Modulating | Other |  |  |  |  | 199000 | 181000 | [9 empty] | 93.5 | 80 | Federally-Regulated Consumer Product | 2018-11-14 |  |  |  | 2019-01-03
NY Thermal Inc. | NTI | TI200 | Water | LPG | Power | FALSE | FALSE | 1 | FALSE | TRUE | FALSE |  | None | Condensing | Step Modulating | Other |  |  |  |  | 199000 | 181000 | [9 empty] | 93.5 | 80 | Federally-Regulated Consumer Product | 2018-11-14 |  |  |  | 2019-01-03
NY Thermal Inc. | NTI | TI200 | Water | Natural Gas | Power | FALSE | FALSE | 1 | FALSE | TRUE | FALSE |  | None | Condensing | Step Modulating | Other |  |  |  |  | 199000 | 181000 | [9 empty] | 93.5 | 80 | Federally-Regulated Consumer Product | 2018-11-14 |  |  |  | 2019-01-03
NY Thermal Inc. | NTI | LX150 | Water | LPG | Power | FALSE | FALSE | 1 | FALSE | TRUE | FALSE |  | None | Condensing | Step Modulating | Other |  |  |  |  | 150000 | 136000 | [9 empty] | 93.5 | 80 | Federally-Regulated Consumer Product | 2018-11-14 |  |  |  | 2019-01-03
NY Thermal Inc. | NTI | LX150 | Water | Natural Gas | Power | FALSE | FALSE | 1 | FALSE | TRUE | FALSE |  | None | Condensing | Step Modulating | Other |  |  |  |  | 150000 | 136000 | [9 empty] | 93.5 | 80 | Federally-Regulated Consumer Product | 2018-11-14 |  |  |  | 2019-01-03
NY Thermal Inc. | NTI | TI100 | Water | LPG | Power | FALSE | FALSE | 1 | FALSE | TRUE | FALSE |  | None | Condensing | Step Modulating | Other |  |  |  |  | 93000 | 84000 | [9 empty] | 93.5 | 80 | Federally-Regulated Consumer Product | 2018-11-14 |  |  |  | 2019-01-03
NY Thermal Inc. | NTI | TI100 | Water | Natural Gas | Power | FALSE | FALSE | 1 | FALSE | TRUE | FALSE |  | None | Condensing | Step Modulating | Other |  |  |  |  | 93000 | 84000 | [9 empty] | 93.5 | 80 | Federally-Regulated Consumer Product | 2018-11-14 |  |  |  | 2019-01-03
NY Thermal Inc. | NTI | TI150 | Water | LPG | Power | FALSE | FALSE | 1 | FALSE | TRUE | FALSE |  | None | Condensing | Step Modulating | Other |  |  |  |  | 150000 | 136000 | [9 empty] | 93.5 | 80 | Federally-Regulated Consumer Product | 2018-11-14 |  |  |  | 2019-01-03
NY Thermal Inc. | NTI | TI150 | Water | Natural Gas | Power | FALSE | FALSE | 1 | FALSE | TRUE | FALSE |  | None | Condensing | Step Modulating | Other |  |  |  |  | 150000 | 136000 | [9 empty] | 93.5 | 80 | Federally-Regulated Consumer Product | 2018-11-14 |  |  |  | 2019-01-03
NY Thermal Inc. | NTI | VM153P | Water | LPG | Power | FALSE | FALSE | 1 | FALSE | TRUE | FALSE |  | None | Condensing | Step Modulating | Other |  |  |  |  | 154000 | 141000 | [9 empty] | 95 | 80 | Federally-Regulated Consumer Product | 2018-11-14 |  |  |  | 2019-01-03
NY Thermal Inc. | NTI | VM153P | Water | Natural Gas | Power | FALSE | FALSE | 1 | FALSE | TRUE | FALSE |  | None | Condensing | Step Modulating | Other |  |  |  |  | 154000 | 141000 | [9 empty] | 95 | 80 | Federally-Regulated Consumer Product | 2018-11-14 |  |  |  | 2019-01-03
NY Thermal Inc. | NTI | VM153 | Water | LPG | Power | FALSE | FALSE | 1 | FALSE | TRUE | FALSE |  | None | Condensing | Step Modulating | Other |  |  |  |  | 154000 | 141000 | [9 empty] | 95 | 80 | Federally-Regulated Consumer Product | 2018-11-14 |  |  |  | 2019-01-03
NY Thermal Inc. | NTI | VM153 | Water | Natural Gas | Power | FALSE | FALSE | 1 | FALSE | TRUE | FALSE |  | None | Condensing | Step Modulating | Other |  |  |  |  | 154000 | 141000 | [9 empty] | 95 | 80 | Federally-Regulated Consumer Product | 2018-11-14 |  |  |  | 2019-01-03
NY Thermal Inc. | NTI | VM110P | Water | LPG | Power | FALSE | FALSE | 1 | FALSE | TRUE | FALSE |  | None | Condensing | Step Modulating | Other | Multiple-Speed |  |  |  | 110000 | 101000 | [9 empty] | 95 | 80 | Federally-Regulated Consumer Product | 2018-11-14 |  |  |  | 2019-01-03
NY Thermal Inc. | NTI | VM110P | Water | Natural Gas | Power | FALSE | FALSE | 1 | FALSE | TRUE | FALSE |  | None | Condensing | Step Modulating | Other | Multiple-Speed |  |  |  | 110000 | 101000 | [9 empty] | 95 | 80 | Federally-Regulated Consumer Product | 2018-11-14 |  |  |  | 2019-01-03
NY Thermal Inc. | NTI | VM110 | Water | LPG | Power | FALSE | FALSE | 1 | FALSE | TRUE | FALSE |  | None | Condensing | Step Modulating | Other | Multiple-Speed |  |  |  | 110000 | 101000 | [9 empty] | 95 | 80 | Federally-Regulated Consumer Product | 2018-11-14 |  |  |  | 2019-01-03
NY Thermal Inc. | NTI | VM110 | Water | Natural Gas | Power | FALSE | FALSE | 1 | FALSE | TRUE | FALSE |  | None | Condensing | Step Modulating | Other | Multiple-Speed |  |  |  | 110000 | 101000 | [9 empty] | 95 | 80 | Federally-Regulated Consumer Product | 2018-11-14 |  |  |  | 2019-01-03
NY Thermal Inc. | NTI | TFT154 | Water | LPG | Power | FALSE | FALSE | 1 | FALSE | TRUE | FALSE |  | None | Condensing | Step Modulating | Other |  |  |  |  | 154000 | 141000 | [9 empty] | 95 | 80 | Federally-Regulated Consumer Product | 2018-11-14 |  |  |  | 2019-01-03
NY Thermal Inc. | NTI | TFT154 | Water | Natural Gas | Power | FALSE | FALSE | 1 | FALSE | TRUE | FALSE |  | None | Condensing | Step Modulating | Other |  |  |  |  | 154000 | 141000 | [9 empty] | 95 | 80 | Federally-Regulated Consumer Product | 2018-11-14 |  |  |  | 2019-01-03
NY Thermal Inc. | NTI | TFT300 | Water | LPG | Power | FALSE | FALSE | 1 | FALSE | TRUE | FALSE |  | None | Condensing | Step Modulating | Other |  |  |  |  | 299000 | 278000 | [9 empty] | 94 | 80 | Federally-Regulated Consumer Product | 2018-11-14 |  |  |  | 2019-01-03
NY Thermal Inc. | NTI | TFT300 | Water | Natural Gas | Power | FALSE | FALSE | 1 | FALSE | TRUE | FALSE |  | None | Condensing | Step Modulating | Other |  |  |  |  | 299000 | 278000 | [9 empty] | 94 | 80 | Federally-Regulated Consumer Product | 2018-11-14 |  |  |  | 2019-01-03
NY Thermal Inc. | NTI | TFT250 | Water | LPG | Power | FALSE | FALSE | 1 | FALSE | TRUE | FALSE |  | None | Condensing | Step Modulating | Other |  |  |  |  | 250000 | 230000 | [9 empty] | 95 | 80 | Federally-Regulated Consumer Product | 2018-11-14 |  |  |  | 2019-01-03
NY Thermal Inc. | NTI | TFT250 | Water | Natural Gas | Power | FALSE | FALSE | 1 | FALSE | TRUE | FALSE |  | None | Condensing | Step Modulating | Other |  |  |  |  | 250000 | 230000 | [9 empty] | 95 | 80 | Federally-Regulated Consumer Product | 2018-11-14 |  |  |  | 2019-01-03
NY Thermal Inc. | NTI | TFT200 | Water | LPG | Power | FALSE | FALSE | 1 | FALSE | TRUE | FALSE |  | None | Condensing | Step Modulating | Other |  |  |  |  | 200000 | 185000 | [9 empty] | 95 | 80 | Federally-Regulated Consumer Product | 2018-11-14 |  |  |  | 2019-01-03
NY Thermal Inc. | NTI | TFT200 | Water | Natural Gas | Power | FALSE | FALSE | 1 | FALSE | TRUE | FALSE |  | None | Condensing | Step Modulating | Other |  |  |  |  | 200000 | 185000 | [9 empty] | 95 | 80 | Federally-Regulated Consumer Product | 2018-11-14 |  |  |  | 2019-01-03
NY Thermal Inc. | NTI | TFT175 | Water | LPG | Power | FALSE | FALSE | 1 | FALSE | TRUE | FALSE |  | None | Condensing | Step Modulating | Other |  |  |  |  | 175000 | 163000 | [9 empty] | 95 | 80 | Federally-Regulated Consumer Product | 2018-11-14 |  |  |  | 2019-01-03
NY Thermal Inc. | NTI | TFT175 | Water | Natural Gas | Power | FALSE | FALSE | 1 | FALSE | TRUE | FALSE |  | None | Condensing | Step Modulating | Other |  |  |  |  | 175000 | 163000 | [9 empty] | 95 | 80 | Federally-Regulated Consumer Product | 2018-11-14 |  |  |  | 2019-01-03
NY Thermal Inc. | NTI | TFT155 | Water | LPG | Power | FALSE | FALSE | 1 | FALSE | TRUE | FALSE |  | None | Condensing | Step Modulating | Other |  |  |  |  | 155000 | 144000 | [9 empty] | 95 | 80 | Federally-Regulated Consumer Product | 2018-11-14 |  |  |  | 2019-01-03
NY Thermal Inc. | NTI | TFT155 | Water | Natural Gas | Power | FALSE | FALSE | 1 | FALSE | TRUE | FALSE |  | None | Condensing | Step Modulating | Other |  |  |  |  | 155000 | 144000 | [9 empty] | 95 | 80 | Federally-Regulated Consumer Product | 2018-11-14 |  |  |  | 2019-01-03
NY Thermal Inc. | NTI | TFT110 | Water | LPG | Power | FALSE | FALSE | 1 | FALSE | TRUE | FALSE |  | None | Condensing | Step Modulating | Other |  |  |  |  | 108000 | 99000 | [9 empty] | 95 | 80 | Federally-Regulated Consumer Product | 2018-11-14 |  |  |  | 2019-01-03
NY Thermal Inc. | NTI | TFT110 | Water | Natural Gas | Power | FALSE | FALSE | 1 | FALSE | TRUE | FALSE |  | None | Condensing | Step Modulating | Other |  |  |  |  | 108000 | 99000 | [9 empty] | 95 | 80 | Federally-Regulated Consumer Product | 2018-11-14 |  |  |  | 2019-01-03
NY Thermal Inc. | NTI | TFT85 | Water | LPG | Power | FALSE | FALSE | 1 | FALSE | TRUE | FALSE |  | None | Condensing | Step Modulating | Other |  |  |  |  | 85000 | 78000 | [9 empty] | 95 | 80 | Federally-Regulated Consumer Product | 2018-11-14 |  |  |  | 2019-01-03
NY Thermal Inc. | NTI | TFT85 | Water | Natural Gas | Power | FALSE | FALSE | 1 | FALSE | TRUE | FALSE |  | None | Condensing | Step Modulating | Other |  |  |  |  | 85000 | 78000 | [9 empty] | 95 | 80 | Federally-Regulated Consumer Product | 2018-11-14 |  |  |  | 2019-01-03
NY Thermal Inc. | NTI | TFT60 | Water | LPG | Power | FALSE | FALSE | 1 | FALSE | TRUE | FALSE |  | None | Condensing | Step Modulating | Other |  |  |  |  | 60000 | 56000 | [9 empty] | 95 | 80 | Federally-Regulated Consumer Product | 2018-11-14 |  |  |  | 2019-01-03
NY Thermal Inc. | NTI | TFT60 | Water | Natural Gas | Power | FALSE | FALSE | 1 | FALSE | TRUE | FALSE |  | None | Condensing | Step Modulating | Other |  |  |  |  | 60000 | 56000 | [9 empty] | 95 | 80 | Federally-Regulated Consumer Product | 2018-11-14 |  |  |  | 2019-01-03
WM Technologies | Weil-McLain | SVF 1100 | Water | LPG | Power | FALSE | FALSE | 1 |  |  | FALSE |  | None | Condensing | Step Modulating | Other |  |  |  |  | 1134000 | 1101000 |  |  |  |  | 97.1 | 80 | [5 empty] | Federally-Regulated Commercial & Industrial Equipment | 2018-12-04 |  |  |  | 2019-01-07
WM Technologies | Weil-McLain | SVF 1100 | Water | Natural Gas | Power | FALSE | FALSE | 1 |  |  | FALSE |  | None | Condensing | Step Modulating | Other |  |  |  |  | 1134000 | 1101000 |  |  |  |  | 97.1 | 80 | [5 empty] | Federally-Regulated Commercial & Industrial Equipment | 2018-12-04 |  |  |  | 2019-01-07
WM Technologies | Weil-McLain | SVF 750 | Water | LPG | Power | FALSE | FALSE | 1 |  |  | FALSE |  | None | Condensing | Step Modulating | Other |  |  |  |  | 785000 | 756000 |  |  |  |  | 96.3 | 80 | [5 empty] | Federally-Regulated Commercial & Industrial Equipment | 2018-12-04 |  |  |  | 2019-01-07
WM Technologies | Weil-McLain | SVF 750 | Water | Natural Gas | Power | FALSE | FALSE | 1 |  |  | FALSE |  | None | Condensing | Step Modulating | Other |  |  |  |  | 785000 | 756000 |  |  |  |  | 96.3 | 80 | [5 empty] | Federally-Regulated Commercial & Industrial Equipment | 2018-12-04 |  |  |  | 2019-01-07
Viessmann Manufacturing Co., Inc. | VIESSMANN | B2HA-352 | Water | LPG | Power | FALSE | FALSE | 1 |  |  | FALSE |  | Electro-Mechanical Inlet Dampe | Condensing | Step Modulating | Other |  |  |  |  | 352000 | 329000 |  |  |  |  | 93.5 | 80 | [5 empty] | Federally-Regulated Commercial & Industrial Equipment | 2018-09-20 |  |  |  | 2019-01-07
Viessmann Manufacturing Co., Inc. | VIESSMANN | B2HA-352 | Water | Natural Gas | Power | FALSE | FALSE | 1 |  |  | FALSE |  | Electro-Mechanical Inlet Dampe | Condensing | Step Modulating | Other |  |  |  |  | 352000 | 329000 |  |  |  |  | 93.5 | 80 | [5 empty] | Federally-Regulated Commercial & Industrial Equipment | 2018-09-20 |  |  |  | 2019-01-07
Viessmann Manufacturing Co., Inc. | VIESSMANN | B2HA-311 | Water | LPG | Power | FALSE | FALSE | 1 |  |  | FALSE |  | Electro-Mechanical Inlet Dampe | Condensing | Step Modulating | Other |  |  |  |  | 311000 | 292000 |  |  |  |  | 94 | 80 | [5 empty] | Federally-Regulated Commercial & Industrial Equipment | 2018-09-20 |  |  |  | 2019-01-07
Viessmann Manufacturing Co., Inc. | VIESSMANN | B2HA-311 | Water | Natural Gas | Power | FALSE | FALSE | 1 |  |  | FALSE |  | Electro-Mechanical Inlet Dampe | Condensing | Step Modulating | Other |  |  |  |  | 311000 | 292000 |  |  |  |  | 94 | 80 | [5 empty] | Federally-Regulated Commercial & Industrial Equipment | 2018-09-20 |  |  |  | 2019-01-07
Viessmann Manufacturing Co., Inc. | VIESSMANN | CM2-620 | Water | LPG | Power | FALSE | FALSE | 1 |  |  | FALSE |  | None | Condensing | Step Modulating | Other |  |  |  |  | 2245000 | 2132000 |  |  |  |  | 95 | 80 | [5 empty] | Federally-Regulated Commercial & Industrial Equipment | 2018-09-20 |  |  |  | 2019-01-07
Viessmann Manufacturing Co., Inc. | VIESSMANN | CM2-620 | Water | Natural Gas | Power | FALSE | FALSE | 1 |  |  | FALSE |  | None | Condensing | Step Modulating | Other |  |  |  |  | 2245000 | 2132000 |  |  |  |  | 95 | 80 | [5 empty] | Federally-Regulated Commercial & Industrial Equipment | 2018-09-20 |  |  |  | 2019-01-07
Viessmann Manufacturing Co., Inc. | VIESSMANN | CM2-400 | Water | LPG | Power | FALSE | FALSE | 1 |  |  | FALSE |  | None | Condensing | Step Modulating | Other |  |  |  |  | 1445000 | 1372000 |  |  |  |  | 95 | 80 | [5 empty] | Federally-Regulated Commercial & Industrial Equipment | 2018-09-20 |  |  |  | 2019-01-07
Viessmann Manufacturing Co., Inc. | VIESSMANN | CM2-400 | Water | Natural Gas | Power | FALSE | FALSE | 1 |  |  | FALSE |  | None | Condensing | Step Modulating | Other |  |  |  |  | 1445000 | 1372000 |  |  |  |  | 95 | 80 | [5 empty] | Federally-Regulated Commercial & Industrial Equipment | 2018-09-20 |  |  |  | 2019-01-07
Viessmann Manufacturing Co., Inc. | VIESSMANN | CM2-500 | Water | LPG | Power | FALSE | FALSE | 1 |  |  | FALSE |  | None | Condensing | Step Modulating | Other |  |  |  |  | 1800000 | 1710000 |  |  |  |  | 95 | 80 | [5 empty] | Federally-Regulated Commercial & Industrial Equipment | 2018-09-20 |  |  |  | 2019-01-07
Viessmann Manufacturing Co., Inc. | VIESSMANN | CM2-500 | Water | Natural Gas | Power | FALSE | FALSE | 1 |  |  | FALSE |  | None | Condensing | Step Modulating | Other |  |  |  |  | 1800000 | 1710000 |  |  |  |  | 95 | 80 | [5 empty] | Federally-Regulated Commercial & Industrial Equipment | 2018-09-20 |  |  |  | 2019-01-07
Viessmann Manufacturing Co., Inc. | VIESSMANN | B2HA-530 | Water | LPG | Power | FALSE | FALSE | 1 |  |  | FALSE |  | Electro-Mechanical Inlet Dampe | Condensing | Step Modulating | Other |  |  |  |  | 530000 | 490000 |  |  |  |  | 92.5 | 80 | [5 empty] | Federally-Regulated Commercial & Industrial Equipment | 2018-09-20 |  |  |  | 2019-01-07
Viessmann Manufacturing Co., Inc. | VIESSMANN | B2HA-530 | Water | Natural Gas | Power | FALSE | FALSE | 1 |  |  | FALSE |  | Electro-Mechanical Inlet Dampe | Condensing | Step Modulating | Other |  |  |  |  | 530000 | 490000 |  |  |  |  | 92.5 | 80 | [5 empty] | Federally-Regulated Commercial & Industrial Equipment | 2018-09-20 |  |  |  | 2019-01-07
Viessmann Manufacturing Co., Inc. | VIESSMANN | B2HA-399 | Water | LPG | Power | FALSE | FALSE | 1 |  |  | FALSE |  | Electro-Mechanical Inlet Dampe | Condensing | Step Modulating | Other |  |  |  |  | 399000 | 371000 |  |  |  |  | 93 | 80 | [5 empty] | Federally-Regulated Commercial & Industrial Equipment | 2018-09-20 |  |  |  | 2019-01-07
Viessmann Manufacturing Co., Inc. | VIESSMANN | B2HA-399 | Water | Natural Gas | Power | FALSE | FALSE | 1 |  |  | FALSE |  | Electro-Mechanical Inlet Dampe | Condensing | Step Modulating | Other |  |  |  |  | 399000 | 371000 |  |  |  |  | 93 | 80 | [5 empty] | Federally-Regulated Commercial & Industrial Equipment | 2018-09-20 |  |  |  | 2019-01-07
Viessmann Manufacturing Co., Inc. | VIESSMANN | B2TB-125 | Water | LPG | Power | FALSE | FALSE | 1 | FALSE | TRUE | FALSE |  | None | Condensing | Step Modulating | Other |  |  |  |  | 125000 | 117000 | [9 empty] | 95 | 80 | Federally-Regulated Consumer Product | 2018-09-20 |  |  |  | 2019-01-07
Viessmann Manufacturing Co., Inc. | VIESSMANN | B2TB-125 | Water | Natural Gas | Power | FALSE | FALSE | 1 | FALSE | TRUE | FALSE |  | None | Condensing | Step Modulating | Other |  |  |  |  | 125000 | 117000 | [9 empty] | 95 | 80 | Federally-Regulated Consumer Product | 2018-09-20 |  |  |  | 2019-01-07
Viessmann Manufacturing Co., Inc. | VIESSMANN | B2HA-88 | Water | LPG | Power | FALSE | FALSE | 1 |  |  | FALSE |  | None | Condensing | Step Modulating | Other |  |  |  |  | 311000 | 292000 |  |  |  |  | 94 | 80 | [5 empty] | Federally-Regulated Commercial & Industrial Equipment | 2018-09-20 |  |  |  | 2019-01-07
Viessmann Manufacturing Co., Inc. | VIESSMANN | B2HA-88 | Water | Natural Gas | Power | FALSE | FALSE | 1 |  |  | FALSE |  | None | Condensing | Step Modulating | Other |  |  |  |  | 311000 | 292000 |  |  |  |  | 94 | 80 | [5 empty] | Federally-Regulated Commercial & Industrial Equipment | 2018-09-20 |  |  |  | 2019-01-07
Viessmann Manufacturing Co., Inc. | VIESSMANN | B2HA-150 | Water | LPG | Power | FALSE | FALSE | 1 |  |  | FALSE |  | None | Condensing | Step Modulating | Other |  |  |  |  | 530000 | 490000 |  |  |  |  | 92.5 | 80 | [5 empty] | Federally-Regulated Commercial & Industrial Equipment | 2018-09-20 |  |  |  | 2019-01-07
Viessmann Manufacturing Co., Inc. | VIESSMANN | B2HA-150 | Water | Natural Gas | Power | FALSE | FALSE | 1 |  |  | FALSE |  | None | Condensing | Step Modulating | Other |  |  |  |  | 530000 | 490000 |  |  |  |  | 92.5 | 80 | [5 empty] | Federally-Regulated Commercial & Industrial Equipment | 2018-09-20 |  |  |  | 2019-01-07
Viessmann Manufacturing Co., Inc. | VIESSMANN | B2HA-112 | Water | LPG | Power | FALSE | FALSE | 1 |  |  | FALSE |  | None | Condensing | Step Modulating | Other |  |  |  |  | 399000 | 371000 |  |  |  |  | 93 | 80 | [5 empty] | Federally-Regulated Commercial & Industrial Equipment | 2018-09-20 |  |  |  | 2019-01-07
Viessmann Manufacturing Co., Inc. | VIESSMANN | B2HA-112 | Water | Natural Gas | Power | FALSE | FALSE | 1 |  |  | FALSE |  | None | Condensing | Step Modulating | Other |  |  |  |  | 399000 | 371000 |  |  |  |  | 93 | 80 | [5 empty] | Federally-Regulated Commercial & Industrial Equipment | 2018-09-20 |  |  |  | 2019-01-07
Viessmann Manufacturing Co., Inc. | VIESSMANN | B2HA-100 | Water | LPG | Power | FALSE | FALSE | 1 |  |  | FALSE |  | None | Condensing | Step Modulating | Other |  |  |  |  | 352000 | 329000 |  |  |  |  | 93.5 | 80 | [5 empty] | Federally-Regulated Commercial & Industrial Equipment | 2018-09-20 |  |  |  | 2019-01-07
Viessmann Manufacturing Co., Inc. | VIESSMANN | B2HA-100 | Water | Natural Gas | Power | FALSE | FALSE | 1 |  |  | FALSE |  | None | Condensing | Step Modulating | Other |  |  |  |  | 352000 | 329000 |  |  |  |  | 93.5 | 80 | [5 empty] | Federally-Regulated Commercial & Industrial Equipment | 2018-09-20 |  |  |  | 2019-01-07
Viessmann Manufacturing Co., Inc. | VIESSMANN | B2HB-57 | Water | LPG | Power | FALSE | FALSE | 1 | FALSE | TRUE | FALSE |  | None | Condensing | Step Modulating | Other |  |  |  |  | 199000 | 185000 | [9 empty] | 95 | 80 | Federally-Regulated Consumer Product | 2018-09-20 |  |  |  | 2019-01-07
Viessmann Manufacturing Co., Inc. | VIESSMANN | B2HB-57 | Water | Natural Gas | Power | FALSE | FALSE | 1 | FALSE | TRUE | FALSE |  | None | Condensing | Step Modulating | Other |  |  |  |  | 199000 | 185000 | [9 empty] | 95 | 80 | Federally-Regulated Consumer Product | 2018-09-20 |  |  |  | 2019-01-07
Viessmann Manufacturing Co., Inc. | VIESSMANN | B2HB-45 | Water | LPG | Power | FALSE | FALSE | 1 | FALSE | TRUE | FALSE |  | None | Condensing | Step Modulating | Other |  |  |  |  | 160000 | 149000 | [9 empty] | 95 | 80 | Federally-Regulated Consumer Product | 2018-09-20 |  |  |  | 2019-01-07
Viessmann Manufacturing Co., Inc. | VIESSMANN | B2HB-45 | Water | Natural Gas | Power | FALSE | FALSE | 1 | FALSE | TRUE | FALSE |  | None | Condensing | Step Modulating | Other |  |  |  |  | 160000 | 149000 | [9 empty] | 95 | 80 | Federally-Regulated Consumer Product | 2018-09-20 |  |  |  | 2019-01-07
Viessmann Manufacturing Co., Inc. | VIESSMANN | CU3A-45 | Water | LPG | Power | FALSE | FALSE | 1 | FALSE | TRUE | FALSE |  | None | Condensing | Step Modulating | Other |  |  |  |  | 160000 | 149000 | [9 empty] | 95 | 80 | Federally-Regulated Consumer Product | 2018-09-20 |  |  |  | 2019-01-07
Viessmann Manufacturing Co., Inc. | VIESSMANN | CU3A-45 | Water | Natural Gas | Power | FALSE | FALSE | 1 | FALSE | TRUE | FALSE |  | None | Condensing | Step Modulating | Other |  |  |  |  | 160000 | 149000 | [9 empty] | 95 | 80 | Federally-Regulated Consumer Product | 2018-09-20 |  |  |  | 2019-01-07
Viessmann Manufacturing Co., Inc. | VIESSMANN | CU3A-57 | Water | LPG | Power | FALSE | FALSE | 1 | FALSE | TRUE | FALSE |  | None | Condensing | Step Modulating | Other |  |  |  |  | 199000 | 185000 | [9 empty] | 95 | 80 | Federally-Regulated Consumer Product | 2018-09-20 |  |  |  | 2019-01-07
Viessmann Manufacturing Co., Inc. | VIESSMANN | CU3A-57 | Water | Natural Gas | Power | FALSE | FALSE | 1 | FALSE | TRUE | FALSE |  | None | Condensing | Step Modulating | Other |  |  |  |  | 199000 | 185000 | [9 empty] | 95 | 80 | Federally-Regulated Consumer Product | 2018-09-20 |  |  |  | 2019-01-07
Viessmann Manufacturing Co., Inc. | VIESSMANN | CU3A-35 | Water | LPG | Power | FALSE | FALSE | 1 | FALSE | TRUE | FALSE |  | None | Condensing | Step Modulating | Other |  |  |  |  | 125000 | 116000 | [9 empty] | 95 | 80 | Federally-Regulated Consumer Product | 2018-09-20 |  |  |  | 2019-01-07
Viessmann Manufacturing Co., Inc. | VIESSMANN | CU3A-35 | Water | Natural Gas | Power | FALSE | FALSE | 1 | FALSE | TRUE | FALSE |  | None | Condensing | Step Modulating | Other |  |  |  |  | 125000 | 116000 | [9 empty] | 95 | 80 | Federally-Regulated Consumer Product | 2018-09-20 |  |  |  | 2019-01-07
Viessmann Manufacturing Co., Inc. | VIESSMANN | CU3A-26 | Water | LPG | Power | FALSE | FALSE | 1 | FALSE | TRUE | FALSE |  | None | Condensing | Step Modulating | Other |  |  |  |  | 94000 | 87000 | [9 empty] | 95 | 80 | Federally-Regulated Consumer Product | 2018-09-20 |  |  |  | 2019-01-07
Viessmann Manufacturing Co., Inc. | VIESSMANN | CU3A-26 | Water | Natural Gas | Power | FALSE | FALSE | 1 | FALSE | TRUE | FALSE |  | None | Condensing | Step Modulating | Other |  |  |  |  | 94000 | 87000 | [9 empty] | 95 | 80 | Federally-Regulated Consumer Product | 2018-09-20 |  |  |  | 2019-01-07
Viessmann Manufacturing Co., Inc. | VIESSMANN | B2TB-35 | Water | LPG | Power | FALSE | FALSE | 1 | FALSE | TRUE | FALSE |  | None | Condensing | Step Modulating | Other |  |  |  |  | 125000 | 117000 | [9 empty] | 95 | 80 | Federally-Regulated Consumer Product | 2018-09-20 |  |  |  | 2019-01-07
Viessmann Manufacturing Co., Inc. | VIESSMANN | B2TB-35 | Water | Natural Gas | Power | FALSE | FALSE | 1 | FALSE | TRUE | FALSE |  | None | Condensing | Step Modulating | Other |  |  |  |  | 125000 | 117000 | [9 empty] | 95 | 80 | Federally-Regulated Consumer Product | 2018-09-20 |  |  |  | 2019-01-07
Viessmann Manufacturing Co., Inc. | VIESSMANN | B2HB-35 | Water | LPG | Power | FALSE | FALSE | 1 | FALSE | TRUE | FALSE |  | None | Condensing | Step Modulating | Other |  |  |  |  | 125000 | 117000 | [9 empty] | 95 | 80 | Federally-Regulated Consumer Product | 2018-09-20 |  |  |  | 2019-01-07
Viessmann Manufacturing Co., Inc. | VIESSMANN | B2HB-35 | Water | Natural Gas | Power | FALSE | FALSE | 1 | FALSE | TRUE | FALSE |  | None | Condensing | Step Modulating | Other |  |  |  |  | 125000 | 117000 | [9 empty] | 95 | 80 | Federally-Regulated Consumer Product | 2018-09-20 |  |  |  | 2019-01-07
Viessmann Manufacturing Co., Inc. | VIESSMANN | B2HB-26 | Water | LPG | Power | FALSE | FALSE | 1 | FALSE | TRUE | FALSE |  | None | Condensing | Step Modulating | Other |  |  |  |  | 94000 | 88000 | [9 empty] | 95 | 80 | Federally-Regulated Consumer Product | 2018-09-20 |  |  |  | 2019-01-07
Viessmann Manufacturing Co., Inc. | VIESSMANN | B2HB-26 | Water | Natural Gas | Power | FALSE | FALSE | 1 | FALSE | TRUE | FALSE |  | None | Condensing | Step Modulating | Other |  |  |  |  | 94000 | 88000 | [9 empty] | 95 | 80 | Federally-Regulated Consumer Product | 2018-09-20 |  |  |  | 2019-01-07
Viessmann Manufacturing Co., Inc. | VIESSMANN | B2HB-19 | Water | LPG | Power | FALSE | FALSE | 1 | FALSE | TRUE | FALSE |  | None | Condensing | Step Modulating | Other |  |  |  |  | 68000 | 64000 | [9 empty] | 95 | 80 | Federally-Regulated Consumer Product | 2018-09-20 |  |  |  | 2019-01-07
Viessmann Manufacturing Co., Inc. | VIESSMANN | B2HB-19 | Water | Natural Gas | Power | FALSE | FALSE | 1 | FALSE | TRUE | FALSE |  | None | Condensing | Step Modulating | Other |  |  |  |  | 68000 | 64000 | [9 empty] | 95 | 80 | Federally-Regulated Consumer Product | 2018-09-20 |  |  |  | 2019-01-07
Viessmann Manufacturing Co., Inc. | VIESSMANN | B2HA-80 | Water | LPG | Power | FALSE | FALSE | 1 | FALSE | TRUE | FALSE |  | None | Condensing | Step Modulating | Other |  |  |  |  | 285000 | 262000 | [9 empty] | 92 | 80 | Federally-Regulated Consumer Product | 2018-09-20 |  |  |  | 2019-01-07
Viessmann Manufacturing Co., Inc. | VIESSMANN | B2HA-80 | Water | Natural Gas | Power | FALSE | FALSE | 1 | FALSE | TRUE | FALSE |  | None | Condensing | Step Modulating | Other |  |  |  |  | 285000 | 262000 | [9 empty] | 92 | 80 | Federally-Regulated Consumer Product | 2018-09-20 |  |  |  | 2019-01-07
Viessmann Manufacturing Co., Inc. | VIESSMANN | B2TB-68 | Water | LPG | Power | FALSE | FALSE | 1 | FALSE | TRUE | FALSE |  | None | Condensing | Step Modulating | Other |  |  |  |  | 68000 | 64000 | [9 empty] | 95 | 80 | Federally-Regulated Consumer Product | 2018-09-20 |  |  |  | 2019-01-07
Viessmann Manufacturing Co., Inc. | VIESSMANN | B2TB-68 | Water | Natural Gas | Power | FALSE | FALSE | 1 | FALSE | TRUE | FALSE |  | None | Condensing | Step Modulating | Other |  |  |  |  | 68000 | 64000 | [9 empty] | 95 | 80 | Federally-Regulated Consumer Product | 2018-09-20 |  |  |  | 2019-01-07
Viessmann Manufacturing Co., Inc. | VIESSMANN | B2TB-19 | Water | LPG | Power | FALSE | FALSE | 1 | FALSE | TRUE | FALSE |  | None | Condensing | Step Modulating | Other |  |  |  |  | 68000 | 64000 | [9 empty] | 95 | 80 | Federally-Regulated Consumer Product | 2018-09-20 |  |  |  | 2019-01-07
Viessmann Manufacturing Co., Inc. | VIESSMANN | B2TB-19 | Water | Natural Gas | Power | FALSE | FALSE | 1 | FALSE | TRUE | FALSE |  | None | Condensing | Step Modulating | Other |  |  |  |  | 68000 | 64000 | [9 empty] | 95 | 80 | Federally-Regulated Consumer Product | 2018-09-20 |  |  |  | 2019-01-07
Viessmann Manufacturing Co., Inc. | VIESSMANN | B1KA 35 | Water | LPG | Power | FALSE | FALSE | 1 | FALSE | TRUE | FALSE |  | None | Condensing | Step Modulating | Other | Multiple-Speed |  |  |  | 125000 | 116000 | [9 empty] | 95 | 80 | Federally-Regulated Consumer Product | 2018-09-20 |  |  |  | 2019-01-07
Viessmann Manufacturing Co., Inc. | VIESSMANN | B1KA 35 | Water | Natural Gas | Power | FALSE | FALSE | 1 | FALSE | TRUE | FALSE |  | None | Condensing | Step Modulating | Other | Multiple-Speed |  |  |  | 125000 | 116000 | [9 empty] | 95 | 80 | Federally-Regulated Consumer Product | 2018-09-20 |  |  |  | 2019-01-07
Viessmann Manufacturing Co., Inc. | VIESSMANN | B1HA 35 | Water | LPG | Power | FALSE | FALSE | 1 | FALSE | TRUE | FALSE |  | None | Condensing | Step Modulating | Other | Multiple-Speed |  |  |  | 125000 | 116000 | [9 empty] | 95 | 80 | Federally-Regulated Consumer Product | 2018-09-20 |  |  |  | 2019-01-07
Viessmann Manufacturing Co., Inc. | VIESSMANN | B1HA 35 | Water | Natural Gas | Power | FALSE | FALSE | 1 | FALSE | TRUE | FALSE |  | None | Condensing | Step Modulating | Other | Multiple-Speed |  |  |  | 125000 | 116000 | [9 empty] | 95 | 80 | Federally-Regulated Consumer Product | 2018-09-20 |  |  |  | 2019-01-07
Viessmann Manufacturing Co., Inc. | VIESSMANN | B1HA 26 | Water | LPG | Power | FALSE | FALSE | 1 | FALSE | TRUE | FALSE |  | None | Condensing | Step Modulating | Other | Multiple-Speed |  |  |  | 94000 | 87000 | [9 empty] | 95 | 80 | Federally-Regulated Consumer Product | 2018-09-20 |  |  |  | 2019-01-07
Viessmann Manufacturing Co., Inc. | VIESSMANN | B1HA 26 | Water | Natural Gas | Power | FALSE | FALSE | 1 | FALSE | TRUE | FALSE |  | None | Condensing | Step Modulating | Other | Multiple-Speed |  |  |  | 94000 | 87000 | [9 empty] | 95 | 80 | Federally-Regulated Consumer Product | 2018-09-20 |  |  |  | 2019-01-07
U.S. Boiler Co. | PurePro | AGDV6 | Water | LPG | Induced Draft | FALSE | FALSE | 1 | FALSE | TRUE | FALSE |  | None | Non-Condensing | Single-Stage | Cast Iron | Single-Speed |  |  |  | 152000 | 130000 | [9 empty] | 85.2 | 80 | Federally-Regulated Consumer Product | 2018-09-19 |  |  |  | 2019-01-07
U.S. Boiler Co. | PurePro | AGDV6 | Water | Natural Gas | Induced Draft | FALSE | FALSE | 1 | FALSE | TRUE | FALSE |  | None | Non-Condensing | Single-Stage | Cast Iron | Single-Speed |  |  |  | 152000 | 130000 | [9 empty] | 85.2 | 80 | Federally-Regulated Consumer Product | 2018-09-19 |  |  |  | 2019-01-07
U.S. Boiler Co. | PurePro | AGDV5 | Water | LPG | Induced Draft | FALSE | FALSE | 1 | FALSE | TRUE | FALSE |  | None | Non-Condensing | Single-Stage | Cast Iron | Single-Speed |  |  |  | 121000 | 104000 | [9 empty] | 85.3 | 80 | Federally-Regulated Consumer Product | 2018-09-19 |  |  |  | 2019-01-07
U.S. Boiler Co. | PurePro | AGDV5 | Water | Natural Gas | Induced Draft | FALSE | FALSE | 1 | FALSE | TRUE | FALSE |  | None | Non-Condensing | Single-Stage | Cast Iron | Single-Speed |  |  |  | 121000 | 104000 | [9 empty] | 85.3 | 80 | Federally-Regulated Consumer Product | 2018-09-19 |  |  |  | 2019-01-07
U.S. Boiler Co. | PurePro | AGDV4 | Water | LPG | Induced Draft | FALSE | FALSE | 1 | FALSE | TRUE | FALSE |  | None | Non-Condensing | Single-Stage | Cast Iron | Single-Speed |  |  |  | 91000 | 78000 | [9 empty] | 85.4 | 80 | Federally-Regulated Consumer Product | 2018-09-19 |  |  |  | 2019-01-07
U.S. Boiler Co. | PurePro | AGDV4 | Water | Natural Gas | Induced Draft | FALSE | FALSE | 1 | FALSE | TRUE | FALSE |  | None | Non-Condensing | Single-Stage | Cast Iron | Single-Speed |  |  |  | 91000 | 78000 | [9 empty] | 85.4 | 80 | Federally-Regulated Consumer Product | 2018-09-19 |  |  |  | 2019-01-07
U.S. Boiler Co. | PurePro | AGDV3 | Water | LPG | Induced Draft | FALSE | FALSE | 1 | FALSE | TRUE | FALSE |  | None | Non-Condensing | Single-Stage | Cast Iron | Single-Speed |  |  |  | 60000 | 52000 | [9 empty] | 85.5 | 80 | Federally-Regulated Consumer Product | 2018-09-19 |  |  |  | 2019-01-07
U.S. Boiler Co. | PurePro | AGDV3 | Water | Natural Gas | Induced Draft | FALSE | FALSE | 1 | FALSE | TRUE | FALSE |  | None | Non-Condensing | Single-Stage | Cast Iron | Single-Speed |  |  |  | 60000 | 52000 | [9 empty] | 85.5 | 80 | Federally-Regulated Consumer Product | 2018-09-19 |  |  |  | 2019-01-07
U.S. Boiler Co. | PurePro | AG6 | Water | LPG | Injection Type | FALSE | FALSE | 1 | FALSE | TRUE | TRUE |  | Stack Damper | Non-Condensing | Single-Stage | Cast Iron | Single-Speed |  |  |  | 175000 | 146000 | [9 empty] | 84 | 80 | Federally-Regulated Consumer Product | 2018-09-19 |  |  |  | 2019-01-07
U.S. Boiler Co. | PurePro | AG6 | Water | Natural Gas | Injection Type | FALSE | FALSE | 1 | FALSE | TRUE | TRUE |  | Stack Damper | Non-Condensing | Single-Stage | Cast Iron | Single-Speed |  |  |  | 175000 | 146000 | [9 empty] | 84 | 80 | Federally-Regulated Consumer Product | 2018-09-19 |  |  |  | 2019-01-07
U.S. Boiler Co. | PurePro | AG5 | Water | LPG | Injection Type | FALSE | FALSE | 1 | FALSE | TRUE | TRUE |  | Stack Damper | Non-Condensing | Single-Stage | Cast Iron | Single-Speed |  |  |  | 140000 | 117000 | [9 empty] | 84 | 80 | Federally-Regulated Consumer Product | 2018-09-19 |  |  |  | 2019-01-07
U.S. Boiler Co. | PurePro | AG5 | Water | Natural Gas | Injection Type | FALSE | FALSE | 1 | FALSE | TRUE | TRUE |  | Stack Damper | Non-Condensing | Single-Stage | Cast Iron | Single-Speed |  |  |  | 140000 | 117000 | [9 empty] | 84 | 80 | Federally-Regulated Consumer Product | 2018-09-19 |  |  |  | 2019-01-07
U.S. Boiler Co. | PurePro | AG4 | Water | LPG | Injection Type | FALSE | FALSE | 1 | FALSE | TRUE | TRUE |  | Stack Damper | Non-Condensing | Single-Stage | Cast Iron | Single-Speed |  |  |  | 105000 | 88000 | [9 empty] | 84 | 80 | Federally-Regulated Consumer Product | 2018-09-19 |  |  |  | 2019-01-07
U.S. Boiler Co. | PurePro | AG4 | Water | Natural Gas | Injection Type | FALSE | FALSE | 1 | FALSE | TRUE | TRUE |  | Stack Damper | Non-Condensing | Single-Stage | Cast Iron | Single-Speed |  |  |  | 105000 | 88000 | [9 empty] | 84 | 80 | Federally-Regulated Consumer Product | 2018-09-19 |  |  |  | 2019-01-07
U.S. Boiler Co. | PurePro | AG3 | Water | LPG | Injection Type | FALSE | FALSE | 1 | FALSE | TRUE | TRUE |  | Stack Damper | Non-Condensing | Single-Stage | Cast Iron | Single-Speed |  |  |  | 70000 | 59000 | [9 empty] | 84 | 80 | Federally-Regulated Consumer Product | 2018-09-19 |  |  |  | 2019-01-07
U.S. Boiler Co. | PurePro | AG3 | Water | Natural Gas | Injection Type | FALSE | FALSE | 1 | FALSE | TRUE | TRUE |  | Stack Damper | Non-Condensing | Single-Stage | Cast Iron | Single-Speed |  |  |  | 70000 | 59000 | [9 empty] | 84 | 80 | Federally-Regulated Consumer Product | 2018-09-19 |  |  |  | 2019-01-07
U.S. Boiler Co. | PurePro | AO-5-200 | Water | Oil | Power | FALSE | FALSE | 1 | FALSE | TRUE | TRUE |  | None | Non-Condensing | Single-Stage | Cast Iron | Single-Speed |  |  |  | 280000 | 241000 | [9 empty] | 84.7 | 84 | Federally-Regulated Consumer Product | 2018-09-19 |  |  |  | 2019-01-07
U.S. Boiler Co. | PurePro | AO-5-175 | Water | Oil | Power | FALSE | FALSE | 1 | FALSE | TRUE | TRUE |  | None | Non-Condensing | Single-Stage | Cast Iron | Single-Speed |  |  |  | 245000 | 212000 | [9 empty] | 85.1 | 84 | Federally-Regulated Consumer Product | 2018-09-19 |  |  |  | 2019-01-07
U.S. Boiler Co. | PurePro | AO-4-150 | Water | Oil | Power | FALSE | FALSE | 1 | FALSE | TRUE | TRUE |  | None | Non-Condensing | Single-Stage | Cast Iron | Single-Speed |  |  |  | 210000 | 179000 | [9 empty] | 84 | 84 | Federally-Regulated Consumer Product | 2018-09-19 |  |  |  | 2019-01-07
U.S. Boiler Co. | PurePro | AO-4-125 | Water | Oil | Power | FALSE | FALSE | 1 | FALSE | TRUE | TRUE |  | None | Non-Condensing | Single-Stage | Cast Iron | Single-Speed |  |  |  | 175000 | 151000 | [9 empty] | 85.1 | 84 | Federally-Regulated Consumer Product | 2018-09-19 |  |  |  | 2019-01-07
U.S. Boiler Co. | PurePro | AO-3-100 | Water | Oil | Power | FALSE | FALSE | 1 | FALSE | TRUE | TRUE |  | None | Non-Condensing | Single-Stage | Cast Iron | Single-Speed |  |  |  | 140000 | 120000 | [9 empty] | 84.3 | 84 | Federally-Regulated Consumer Product | 2018-09-19 |  |  |  | 2019-01-07
U.S. Boiler Co. | PurePro | AO-3-075 | Water | Oil | Power | FALSE | FALSE | 1 | FALSE | TRUE | TRUE |  | None | Non-Condensing | Single-Stage | Cast Iron | Single-Speed |  |  |  | 105000 | 92000 | [9 empty] | 86 | 84 | Federally-Regulated Consumer Product | 2018-09-19 |  |  |  | 2019-01-07
U.S. Boiler Co. | PurePro | AO-3-065 | Water | Oil | Power | FALSE | FALSE | 1 | FALSE | TRUE | TRUE |  | None | Non-Condensing | Single-Stage | Cast Iron | Single-Speed |  |  |  | 91000 | 80000 | [9 empty] | 86.1 | 84 | Federally-Regulated Consumer Product | 2018-09-19 |  |  |  | 2019-01-07
U.S. Boiler Co. | BURNHAM BY U.S. BOILER | MPO-X231 | Water | Oil | Power | FALSE | FALSE | 1 | FALSE | TRUE | FALSE |  | None | Non-Condensing | Single-Stage | Cast Iron | Single-Speed |  |  |  | 231000 | 203000 | [9 empty] | 87 | 84 | Federally-Regulated Consumer Product | 2018-12-04 |  |  |  | 2019-01-07
U.S. Boiler Co. | BURNHAM BY U.S. BOILER | MPO-X189 | Water | Oil | Power | FALSE | FALSE | 1 | FALSE | TRUE | FALSE |  | None | Non-Condensing | Single-Stage | Cast Iron | Single-Speed |  |  |  | 189000 | 167000 | [9 empty] | 87 | 84 | Federally-Regulated Consumer Product | 2018-12-04 |  |  |  | 2019-01-07
U.S. Boiler Co. | BURNHAM BY U.S. BOILER | MPO-X147 | Water | Oil | Power | FALSE | FALSE | 1 | FALSE | TRUE | FALSE |  | None | Non-Condensing | Single-Stage | Cast Iron | Single-Speed |  |  |  | 147000 | 129000 | [9 empty] | 87 | 84 | Federally-Regulated Consumer Product | 2018-12-04 |  |  |  | 2019-01-07
U.S. Boiler Co. | BURNHAM BY U.S. BOILER | MPO-X115 | Water | Oil | Power | FALSE | FALSE | 1 | FALSE | TRUE | FALSE |  | None | Non-Condensing | Single-Stage | Cast Iron | Single-Speed |  |  |  | 115000 | 101000 | [9 empty] | 87 | 84 | Federally-Regulated Consumer Product | 2018-12-04 |  |  |  | 2019-01-07
U.S. Boiler Co. | BURNHAM BY U.S. BOILER | MPO-X84 | Water | Oil | Power | FALSE | FALSE | 1 | FALSE | TRUE | FALSE |  | None | Non-Condensing | Single-Stage | Cast Iron | Single-Speed |  |  |  | 84000 | 74000 | [9 empty] | 87 | 84 | Federally-Regulated Consumer Product | 2018-12-04 |  |  |  | 2019-01-07
U.S. Boiler Co. | ADVANTAGE | AGDV6 | Water | LPG | Induced Draft | FALSE | FALSE | 1 | FALSE | TRUE | FALSE |  | None | Non-Condensing | Single-Stage | Cast Iron | Single-Speed |  |  |  | 152000 | 130000 | [9 empty] | 85.2 | 80 | Federally-Regulated Consumer Product | 2018-09-19 |  |  |  | 2019-01-07
U.S. Boiler Co. | ADVANTAGE | AGDV6 | Water | Natural Gas | Induced Draft | FALSE | FALSE | 1 | FALSE | TRUE | FALSE |  | None | Non-Condensing | Single-Stage | Cast Iron | Single-Speed |  |  |  | 152000 | 130000 | [9 empty] | 85.2 | 80 | Federally-Regulated Consumer Product | 2018-09-19 |  |  |  | 2019-01-07
U.S. Boiler Co. | ADVANTAGE | AGDV5 | Water | LPG | Induced Draft | FALSE | FALSE | 1 | FALSE | TRUE | FALSE |  | None | Non-Condensing | Single-Stage | Cast Iron | Single-Speed |  |  |  | 121000 | 104000 | [9 empty] | 85.3 | 80 | Federally-Regulated Consumer Product | 2018-09-19 |  |  |  | 2019-01-07
U.S. Boiler Co. | ADVANTAGE | AGDV5 | Water | Natural Gas | Induced Draft | FALSE | FALSE | 1 | FALSE | TRUE | FALSE |  | None | Non-Condensing | Single-Stage | Cast Iron | Single-Speed |  |  |  | 121000 | 104000 | [9 empty] | 85.3 | 80 | Federally-Regulated Consumer Product | 2018-09-19 |  |  |  | 2019-01-07
U.S. Boiler Co. | ADVANTAGE | AGDV4 | Water | LPG | Induced Draft | FALSE | FALSE | 1 | FALSE | TRUE | FALSE |  | None | Non-Condensing | Single-Stage | Cast Iron | Single-Speed |  |  |  | 91000 | 78000 | [9 empty] | 85.4 | 80 | Federally-Regulated Consumer Product | 2018-09-19 |  |  |  | 2019-01-07
U.S. Boiler Co. | ADVANTAGE | AGDV4 | Water | Natural Gas | Induced Draft | FALSE | FALSE | 1 | FALSE | TRUE | FALSE |  | None | Non-Condensing | Single-Stage | Cast Iron | Single-Speed |  |  |  | 91000 | 78000 | [9 empty] | 85.4 | 80 | Federally-Regulated Consumer Product | 2018-09-19 |  |  |  | 2019-01-07
U.S. Boiler Co. | ADVANTAGE | AGDV3 | Water | LPG | Induced Draft | FALSE | FALSE | 1 | FALSE | TRUE | FALSE |  | None | Non-Condensing | Single-Stage | Cast Iron | Single-Speed |  |  |  | 60000 | 52000 | [9 empty] | 85.5 | 80 | Federally-Regulated Consumer Product | 2018-09-19 |  |  |  | 2019-01-07
U.S. Boiler Co. | ADVANTAGE | AGDV3 | Water | Natural Gas | Induced Draft | FALSE | FALSE | 1 | FALSE | TRUE | FALSE |  | None | Non-Condensing | Single-Stage | Cast Iron | Single-Speed |  |  |  | 60000 | 52000 | [9 empty] | 85.5 | 80 | Federally-Regulated Consumer Product | 2018-09-19 |  |  |  | 2019-01-07
U.S. Boiler Co. | ADVANTAGE | AG6 | Water | LPG | Injection Type | FALSE | FALSE | 1 | FALSE | TRUE | TRUE |  | Stack Damper | Non-Condensing | Single-Stage | Cast Iron | Single-Speed |  |  |  | 175000 | 146000 | [9 empty] | 84 | 80 | Federally-Regulated Consumer Product | 2018-09-19 |  |  |  | 2019-01-07
U.S. Boiler Co. | ADVANTAGE | AG6 | Water | Natural Gas | Injection Type | FALSE | FALSE | 1 | FALSE | TRUE | TRUE |  | Stack Damper | Non-Condensing | Single-Stage | Cast Iron | Single-Speed |  |  |  | 175000 | 146000 | [9 empty] | 84 | 80 | Federally-Regulated Consumer Product | 2018-09-19 |  |  |  | 2019-01-07
U.S. Boiler Co. | ADVANTAGE | AG5 | Water | LPG | Injection Type | FALSE | FALSE | 1 | FALSE | TRUE | TRUE |  | Stack Damper | Non-Condensing | Single-Stage | Cast Iron | Single-Speed |  |  |  | 140000 | 117000 | [9 empty] | 84 | 80 | Federally-Regulated Consumer Product | 2018-09-19 |  |  |  | 2019-01-07
U.S. Boiler Co. | ADVANTAGE | AG5 | Water | Natural Gas | Injection Type | FALSE | FALSE | 1 | FALSE | TRUE | TRUE |  | Stack Damper | Non-Condensing | Single-Stage | Cast Iron | Single-Speed |  |  |  | 140000 | 117000 | [9 empty] | 84 | 80 | Federally-Regulated Consumer Product | 2018-09-19 |  |  |  | 2019-01-07
U.S. Boiler Co. | ADVANTAGE | AG4 | Water | LPG | Injection Type | FALSE | FALSE | 1 | FALSE | TRUE | TRUE |  | Stack Damper | Non-Condensing | Single-Stage | Cast Iron | Single-Speed |  |  |  | 105000 | 88000 | [9 empty] | 84 | 80 | Federally-Regulated Consumer Product | 2018-09-19 |  |  |  | 2019-01-07
U.S. Boiler Co. | ADVANTAGE | AG4 | Water | Natural Gas | Injection Type | FALSE | FALSE | 1 | FALSE | TRUE | TRUE |  | Stack Damper | Non-Condensing | Single-Stage | Cast Iron | Single-Speed |  |  |  | 105000 | 88000 | [9 empty] | 84 | 80 | Federally-Regulated Consumer Product | 2018-09-19 |  |  |  | 2019-01-07
U.S. Boiler Co. | ADVANTAGE | AG3 | Water | LPG | Injection Type | FALSE | FALSE | 1 | FALSE | TRUE | TRUE |  | Stack Damper | Non-Condensing | Single-Stage | Cast Iron | Single-Speed |  |  |  | 70000 | 59000 | [9 empty] | 84 | 80 | Federally-Regulated Consumer Product | 2018-09-19 |  |  |  | 2019-01-07
U.S. Boiler Co. | ADVANTAGE | AG3 | Water | Natural Gas | Injection Type | FALSE | FALSE | 1 | FALSE | TRUE | TRUE |  | Stack Damper | Non-Condensing | Single-Stage | Cast Iron | Single-Speed |  |  |  | 70000 | 59000 | [9 empty] | 84 | 80 | Federally-Regulated Consumer Product | 2018-09-19 |  |  |  | 2019-01-07
U.S. Boiler Co. | ADVANTAGE | AO-5-200 | Water | Oil | Power | FALSE | FALSE | 1 | FALSE | TRUE | TRUE |  | None | Non-Condensing | Single-Stage | Cast Iron | Single-Speed |  |  |  | 280000 | 241000 | [9 empty] | 84.7 | 84 | Federally-Regulated Consumer Product | 2018-09-19 |  |  |  | 2019-01-07
U.S. Boiler Co. | ADVANTAGE | AO-5-175 | Water | Oil | Power | FALSE | FALSE | 1 | FALSE | TRUE | TRUE |  | None | Non-Condensing | Single-Stage | Cast Iron | Single-Speed |  |  |  | 245000 | 212000 | [9 empty] | 85.1 | 84 | Federally-Regulated Consumer Product | 2018-09-19 |  |  |  | 2019-01-07
U.S. Boiler Co. | ADVANTAGE | AO-4-150 | Water | Oil | Power | FALSE | FALSE | 1 | FALSE | TRUE | TRUE |  | None | Non-Condensing | Single-Stage | Cast Iron | Single-Speed |  |  |  | 210000 | 179000 | [9 empty] | 84 | 84 | Federally-Regulated Consumer Product | 2018-09-19 |  |  |  | 2019-01-07
U.S. Boiler Co. | ADVANTAGE | AO-4-125 | Water | Oil | Power | FALSE | FALSE | 1 | FALSE | TRUE | TRUE |  | None | Non-Condensing | Single-Stage | Cast Iron | Single-Speed |  |  |  | 175000 | 151000 | [9 empty] | 85.1 | 84 | Federally-Regulated Consumer Product | 2018-09-19 |  |  |  | 2019-01-07
U.S. Boiler Co. | ADVANTAGE | AO-3-100 | Water | Oil | Power | FALSE | FALSE | 1 | FALSE | TRUE | TRUE |  | None | Non-Condensing | Single-Stage | Cast Iron | Single-Speed |  |  |  | 140000 | 120000 | [9 empty] | 84.3 | 84 | Federally-Regulated Consumer Product | 2018-09-19 |  |  |  | 2019-01-07
U.S. Boiler Co. | ADVANTAGE | AO-3-075 | Water | Oil | Power | FALSE | FALSE | 1 | FALSE | TRUE | TRUE |  | None | Non-Condensing | Single-Stage | Cast Iron | Single-Speed |  |  |  | 105000 | 92000 | [9 empty] | 86 | 84 | Federally-Regulated Consumer Product | 2018-09-19 |  |  |  | 2019-01-07
U.S. Boiler Co. | ADVANTAGE | AO-3-065 | Water | Oil | Power | FALSE | FALSE | 1 | FALSE | TRUE | TRUE |  | None | Non-Condensing | Single-Stage | Cast Iron | Single-Speed |  |  |  | 91000 | 80000 | [9 empty] | 86.1 | 84 | Federally-Regulated Consumer Product | 2018-09-19 |  |  |  | 2019-01-07
Rinnai America | Rinnai | E110SR | Water | LPG | Power | FALSE | FALSE | 1 | FALSE | TRUE | FALSE |  | None | Condensing | Step Modulating | Other | Variable-Speed |  |  |  | 110000 | 101000 | [9 empty] | 95.5 | 80 | Federally-Regulated Consumer Product | 2018-12-04 |  |  |  | 2019-01-07
Rinnai America | Rinnai | E110SR | Water | Natural Gas | Power | FALSE | FALSE | 1 | FALSE | TRUE | FALSE |  | None | Condensing | Step Modulating | Other | Variable-Speed |  |  |  | 110000 | 101000 | [9 empty] | 95.5 | 80 | Federally-Regulated Consumer Product | 2018-12-04 |  |  |  | 2019-01-07
Rinnai America | Rinnai | E110CR | Water | LPG | Pressure | FALSE | FALSE | 1 | FALSE | TRUE | FALSE |  | None | Condensing | Step Modulating | Other | Variable-Speed |  |  |  | 110000 | 101000 | [9 empty] | 95.5 | 80 | Federally-Regulated Consumer Product | 2018-12-04 |  |  |  | 2019-01-07
Rinnai America | Rinnai | E110CR | Water | Natural Gas | Pressure | FALSE | FALSE | 1 | FALSE | TRUE | FALSE |  | None | Condensing | Step Modulating | Other | Variable-Speed |  |  |  | 110000 | 101000 | [9 empty] | 95.5 | 80 | Federally-Regulated Consumer Product | 2018-12-04 |  |  |  | 2019-01-07
Rinnai America | Rinnai | Q130S | Water | LPG | Induced Draft | FALSE | FALSE | 1 | FALSE | TRUE | FALSE |  | None | Condensing | Step Modulating | Other | Variable-Speed |  |  |  | 130000 | 119000 | [9 empty] | 95.4 | 80 | Federally-Regulated Consumer Product | 2018-12-04 |  |  |  | 2019-01-07
Rinnai America | Rinnai | Q130S | Water | Natural Gas | Induced Draft | FALSE | FALSE | 1 | FALSE | TRUE | FALSE |  | None | Condensing | Step Modulating | Other | Variable-Speed |  |  |  | 130000 | 119000 | [9 empty] | 95.4 | 80 | Federally-Regulated Consumer Product | 2018-12-04 |  |  |  | 2019-01-07
Rinnai America | Rinnai | E60SR | Water | LPG | Power | FALSE | FALSE | 1 | FALSE | TRUE | FALSE |  | None | Condensing | Step Modulating | Other | Variable-Speed |  |  |  | 60000 | 56000 | [9 empty] | 95.5 | 80 | Federally-Regulated Consumer Product | 2018-12-04 |  |  |  | 2019-01-07
Rinnai America | Rinnai | E60SR | Water | Natural Gas | Power | FALSE | FALSE | 1 | FALSE | TRUE | FALSE |  | None | Condensing | Step Modulating | Other | Variable-Speed |  |  |  | 60000 | 56000 | [9 empty] | 95.5 | 80 | Federally-Regulated Consumer Product | 2018-12-04 |  |  |  | 2019-01-07
Rinnai America | Rinnai | E85SR | Water | LPG | Power | FALSE | FALSE | 1 | FALSE | TRUE | FALSE |  | None | Condensing | Step Modulating | Other | Variable-Speed |  |  |  | 85000 | 78000 | [9 empty] | 95.4 | 80 | Federally-Regulated Consumer Product | 2018-12-04 |  |  |  | 2019-01-07
Rinnai America | Rinnai | E85SR | Water | Natural Gas | Power | FALSE | FALSE | 1 | FALSE | TRUE | FALSE |  | None | Condensing | Step Modulating | Other | Variable-Speed |  |  |  | 85000 | 78000 | [9 empty] | 95.4 | 80 | Federally-Regulated Consumer Product | 2018-12-04 |  |  |  | 2019-01-07
Rinnai America | Rinnai | E75CR | Water | LPG | Power | FALSE | FALSE | 1 | FALSE | TRUE | FALSE |  | None | Condensing | Step Modulating | Other | Variable-Speed |  |  |  | 75000 | 69000 | [9 empty] | 95.5 | 80 | Federally-Regulated Consumer Product | 2018-12-04 |  |  |  | 2019-01-07
Rinnai America | Rinnai | E75CR | Water | Natural Gas | Power | FALSE | FALSE | 1 | FALSE | TRUE | FALSE |  | None | Condensing | Step Modulating | Other | Variable-Speed |  |  |  | 75000 | 69000 | [9 empty] | 95.5 | 80 | Federally-Regulated Consumer Product | 2018-12-04 |  |  |  | 2019-01-07
Rinnai America | Rinnai | E50CR | Water | LPG | Power | FALSE | FALSE | 1 | FALSE | TRUE | FALSE |  | None | Condensing | Step Modulating | Other | Variable-Speed |  |  |  | 50000 | 47000 | [9 empty] | 95.6 | 80 | Federally-Regulated Consumer Product | 2018-12-04 |  |  |  | 2019-01-07
Rinnai America | Rinnai | E50CR | Water | Natural Gas | Power | FALSE | FALSE | 1 | FALSE | TRUE | FALSE |  | None | Condensing | Step Modulating | Other | Variable-Speed |  |  |  | 50000 | 47000 | [9 empty] | 95.6 | 80 | Federally-Regulated Consumer Product | 2018-12-04 |  |  |  | 2019-01-07
Rinnai America | Rinnai | Q85S | Water | LPG | Induced Draft | FALSE | FALSE | 1 | FALSE | TRUE | FALSE |  | None | Condensing | Step Modulating | Other | Variable-Speed |  |  |  | 85000 | 78000 | [9 empty] | 95.4 | 80 | Federally-Regulated Consumer Product | 2018-12-04 |  |  |  | 2019-01-07
Rinnai America | Rinnai | Q85S | Water | Natural Gas | Induced Draft | FALSE | FALSE | 1 | FALSE | TRUE | FALSE |  | None | Condensing | Step Modulating | Other | Variable-Speed |  |  |  | 85000 | 78000 | [9 empty] | 95.4 | 80 | Federally-Regulated Consumer Product | 2018-12-04 |  |  |  | 2019-01-07
Rinnai America | Rinnai | Q175C | Water | LPG | Induced Draft | FALSE | FALSE | 1 | TRUE | FALSE | FALSE |  | None | Condensing | Step Modulating | Other | Variable-Speed |  |  |  | 175000 | 162000 | [9 empty] | 95 | 80 | Federally-Regulated Consumer Product | 2018-12-04 |  |  |  | 2019-01-07
Rinnai America | Rinnai | Q175C | Water | Natural Gas | Induced Draft | FALSE | FALSE | 1 | TRUE | FALSE | FALSE |  | None | Condensing | Step Modulating | Other | Variable-Speed |  |  |  | 175000 | 162000 | [9 empty] | 95 | 80 | Federally-Regulated Consumer Product | 2018-12-04 |  |  |  | 2019-01-07
Rinnai America | Rinnai | Q175S | Water | LPG | Induced Draft | FALSE | FALSE | 1 | FALSE | TRUE | FALSE |  | None | Condensing | Step Modulating | Other | Variable-Speed |  |  |  | 175000 | 162000 | [9 empty] | 95 | 80 | Federally-Regulated Consumer Product | 2018-12-04 |  |  |  | 2019-01-07
Rinnai America | Rinnai | Q175S | Water | Natural Gas | Induced Draft | FALSE | FALSE | 1 | FALSE | TRUE | FALSE |  | None | Condensing | Step Modulating | Other | Variable-Speed |  |  |  | 175000 | 162000 | [9 empty] | 95 | 80 | Federally-Regulated Consumer Product | 2018-12-04 |  |  |  | 2019-01-07
Rinnai America | Rinnai | Q205S | Water | LPG | Induced Draft | FALSE | FALSE | 1 | FALSE | TRUE | FALSE |  | None | Condensing | Step Modulating | Other | Variable-Speed |  |  |  | 205000 | 186000 | [9 empty] | 95 | 80 | Federally-Regulated Consumer Product | 2018-12-04 |  |  |  | 2019-01-07
Rinnai America | Rinnai | Q205S | Water | Natural Gas | Induced Draft | FALSE | FALSE | 1 | FALSE | TRUE | FALSE |  | None | Condensing | Step Modulating | Other | Variable-Speed |  |  |  | 205000 | 186000 | [9 empty] | 95 | 80 | Federally-Regulated Consumer Product | 2018-12-04 |  |  |  | 2019-01-07
Rinnai America | Rinnai | E110C | Water | LPG | Power | FALSE | FALSE | 1 | FALSE | TRUE | FALSE |  | None | Condensing | Step Modulating | Other |  |  |  |  | 110000 | 101000 | [9 empty] | 95.5 | 80 | Federally-Regulated Consumer Product | 2018-12-04 |  |  |  | 2019-01-07
Rinnai America | Rinnai | E110C | Water | Natural Gas | Power | FALSE | FALSE | 1 | FALSE | TRUE | FALSE |  | None | Condensing | Step Modulating | Other |  |  |  |  | 110000 | 101000 | [9 empty] | 95.5 | 80 | Federally-Regulated Consumer Product | 2018-12-04 |  |  |  | 2019-01-07
Crown Boiler Co. | CROWN BOILER | AWR038B | Water | LPG | Injection Type | FALSE | FALSE | 1 | FALSE | TRUE | FALSE |  | Stack Damper | Non-Condensing | Single-Stage | Cast Iron | Single-Speed |  |  |  | 38000 | 32000 | [9 empty] | 84 | 80 | Federally-Regulated Consumer Product | 2018-11-13 |  |  |  | 2019-02-01
Crown Boiler Co. | CROWN BOILER | AWR038B | Water | Natural Gas | Injection Type | FALSE | FALSE | 1 | FALSE | TRUE | FALSE |  | Stack Damper | Non-Condensing | Single-Stage | Cast Iron | Single-Speed |  |  |  | 38000 | 32000 | [9 empty] | 84 | 80 | Federally-Regulated Consumer Product | 2018-11-13 |  |  |  | 2019-02-01
Crown Boiler Co. | CROWN BOILER | AWR280B | Water | LPG | Injection Type | FALSE | FALSE | 1 | FALSE | TRUE | FALSE |  | Stack Damper | Non-Condensing | Single-Stage | Cast Iron | Single-Speed |  |  |  | 280000 | 234000 | [9 empty] | 84 | 80 | Federally-Regulated Consumer Product | 2018-11-13 |  |  |  | 2019-02-01
Crown Boiler Co. | CROWN BOILER | AWR280B | Water | Natural Gas | Injection Type | FALSE | FALSE | 1 | FALSE | TRUE | FALSE |  | Stack Damper | Non-Condensing | Single-Stage | Cast Iron | Single-Speed |  |  |  | 280000 | 234000 | [9 empty] | 84 | 80 | Federally-Regulated Consumer Product | 2018-11-13 |  |  |  | 2019-02-01
Crown Boiler Co. | CROWN BOILER | AWR245B | Water | LPG | Injection Type | FALSE | FALSE | 1 | FALSE | TRUE | FALSE |  | Stack Damper | Non-Condensing | Single-Stage | Cast Iron | Single-Speed |  |  |  | 245000 | 205000 | [9 empty] | 84 | 80 | Federally-Regulated Consumer Product | 2018-11-13 |  |  |  | 2019-02-01
Crown Boiler Co. | CROWN BOILER | AWR245B | Water | Natural Gas | Injection Type | FALSE | FALSE | 1 | FALSE | TRUE | FALSE |  | Stack Damper | Non-Condensing | Single-Stage | Cast Iron | Single-Speed |  |  |  | 245000 | 205000 | [9 empty] | 84 | 80 | Federally-Regulated Consumer Product | 2018-11-13 |  |  |  | 2019-02-01
Crown Boiler Co. | CROWN BOILER | AWR210B | Water | LPG | Injection Type | FALSE | FALSE | 1 | FALSE | TRUE | FALSE |  | Stack Damper | Non-Condensing | Single-Stage | Cast Iron | Single-Speed |  |  |  | 210000 | 176000 | [9 empty] | 84 | 80 | Federally-Regulated Consumer Product | 2018-11-13 |  |  |  | 2019-02-01
Crown Boiler Co. | CROWN BOILER | AWR210B | Water | Natural Gas | Injection Type | FALSE | FALSE | 1 | FALSE | TRUE | FALSE |  | Stack Damper | Non-Condensing | Single-Stage | Cast Iron | Single-Speed |  |  |  | 210000 | 176000 | [9 empty] | 84 | 80 | Federally-Regulated Consumer Product | 2018-11-13 |  |  |  | 2019-02-01
Crown Boiler Co. | CROWN BOILER | AWR175B | Water | LPG | Injection Type | FALSE | FALSE | 1 | FALSE | TRUE | FALSE |  | Stack Damper | Non-Condensing | Single-Stage | Cast Iron | Single-Speed |  |  |  | 175000 | 146000 | [9 empty] | 84 | 80 | Federally-Regulated Consumer Product | 2018-11-13 |  |  |  | 2019-02-01
Crown Boiler Co. | CROWN BOILER | AWR175B | Water | Natural Gas | Injection Type | FALSE | FALSE | 1 | FALSE | TRUE | FALSE |  | Stack Damper | Non-Condensing | Single-Stage | Cast Iron | Single-Speed |  |  |  | 175000 | 146000 | [9 empty] | 84 | 80 | Federally-Regulated Consumer Product | 2018-11-13 |  |  |  | 2019-02-01
Crown Boiler Co. | CROWN BOILER | AWR140B | Water | LPG | Injection Type | FALSE | FALSE | 1 | FALSE | TRUE | FALSE |  | Stack Damper | Non-Condensing | Single-Stage | Cast Iron | Single-Speed |  |  |  | 140000 | 117000 | [9 empty] | 84 | 80 | Federally-Regulated Consumer Product | 2018-11-13 |  |  |  | 2019-02-01
Crown Boiler Co. | CROWN BOILER | AWR140B | Water | Natural Gas | Injection Type | FALSE | FALSE | 1 | FALSE | TRUE | FALSE |  | Stack Damper | Non-Condensing | Single-Stage | Cast Iron | Single-Speed |  |  |  | 140000 | 117000 | [9 empty] | 84 | 80 | Federally-Regulated Consumer Product | 2018-11-13 |  |  |  | 2019-02-01
Crown Boiler Co. | CROWN BOILER | AWR105B | Water | LPG | Injection Type | FALSE | FALSE | 1 | FALSE | TRUE | FALSE |  | Stack Damper | Non-Condensing | Single-Stage | Cast Iron | Single-Speed |  |  |  | 105000 | 88000 | [9 empty] | 84 | 80 | Federally-Regulated Consumer Product | 2018-11-13 |  |  |  | 2019-02-01
Crown Boiler Co. | CROWN BOILER | AWR105B | Water | Natural Gas | Injection Type | FALSE | FALSE | 1 | FALSE | TRUE | FALSE |  | Stack Damper | Non-Condensing | Single-Stage | Cast Iron | Single-Speed |  |  |  | 105000 | 88000 | [9 empty] | 84 | 80 | Federally-Regulated Consumer Product | 2018-11-13 |  |  |  | 2019-02-01
Crown Boiler Co. | CROWN BOILER | AWR070B | Water | LPG | Injection Type | FALSE | FALSE | 1 | FALSE | TRUE | FALSE |  | Stack Damper | Non-Condensing | Single-Stage | Cast Iron | Single-Speed |  |  |  | 70000 | 59000 | [9 empty] | 84 | 80 | Federally-Regulated Consumer Product | 2018-11-13 |  |  |  | 2019-02-01
Crown Boiler Co. | CROWN BOILER | AWR070B | Water | Natural Gas | Injection Type | FALSE | FALSE | 1 | FALSE | TRUE | FALSE |  | Stack Damper | Non-Condensing | Single-Stage | Cast Iron | Single-Speed |  |  |  | 70000 | 59000 | [9 empty] | 84 | 80 | Federally-Regulated Consumer Product | 2018-11-13 |  |  |  | 2019-02-01
Crown Boiler Co. | CROWN BOILER | CWD245 | Water | LPG | Induced Draft | FALSE | FALSE | 1 | FALSE | TRUE | FALSE |  | None | Non-Condensing | Single-Stage | Cast Iron | Single-Speed |  |  |  | 245000 | 211000 | [9 empty] | 85.3 | 80 | Federally-Regulated Consumer Product | 2018-09-19 |  |  |  | 2019-02-01
Crown Boiler Co. | CROWN BOILER | CWD245 | Water | Natural Gas | Induced Draft | FALSE | FALSE | 1 | FALSE | TRUE | FALSE |  | None | Non-Condensing | Single-Stage | Cast Iron | Single-Speed |  |  |  | 245000 | 211000 | [9 empty] | 85.3 | 80 | Federally-Regulated Consumer Product | 2018-09-19 |  |  |  | 2019-02-01
Crown Boiler Co. | CROWN BOILER | CWD220 | Water | LPG | Induced Draft | FALSE | FALSE | 1 | FALSE | TRUE | FALSE |  | None | Non-Condensing | Single-Stage | Cast Iron | Single-Speed |  |  |  | 220000 | 189000 | [9 empty] | 85.2 | 80 | Federally-Regulated Consumer Product | 2018-09-19 |  |  |  | 2019-02-01
Crown Boiler Co. | CROWN BOILER | CWD220 | Water | Natural Gas | Induced Draft | FALSE | FALSE | 1 | FALSE | TRUE | FALSE |  | None | Non-Condensing | Single-Stage | Cast Iron | Single-Speed |  |  |  | 220000 | 189000 | [9 empty] | 85.2 | 80 | Federally-Regulated Consumer Product | 2018-09-19 |  |  |  | 2019-02-01
Crown Boiler Co. | CROWN BOILER | CWD165 | Water | LPG | Induced Draft | FALSE | FALSE | 1 | FALSE | TRUE | FALSE |  | None | Non-Condensing | Single-Stage | Cast Iron | Single-Speed |  |  |  | 165000 | 142000 | [9 empty] | 85.2 | 80 | Federally-Regulated Consumer Product | 2018-09-19 |  |  |  | 2019-02-01
Crown Boiler Co. | CROWN BOILER | CWD165 | Water | Natural Gas | Induced Draft | FALSE | FALSE | 1 | FALSE | TRUE | FALSE |  | None | Non-Condensing | Single-Stage | Cast Iron | Single-Speed |  |  |  | 165000 | 142000 | [9 empty] | 85.2 | 80 | Federally-Regulated Consumer Product | 2018-09-19 |  |  |  | 2019-02-01
Crown Boiler Co. | CROWN BOILER | CWD110 | Water | LPG | Induced Draft | FALSE | FALSE | 1 | FALSE | TRUE | FALSE |  | None | Non-Condensing | Single-Stage | Cast Iron | Single-Speed |  |  |  | 110000 | 94000 | [9 empty] | 85.2 | 80 | Federally-Regulated Consumer Product | 2018-09-19 |  |  |  | 2019-02-01
Crown Boiler Co. | CROWN BOILER | CWD110 | Water | Natural Gas | Induced Draft | FALSE | FALSE | 1 | FALSE | TRUE | FALSE |  | None | Non-Condensing | Single-Stage | Cast Iron | Single-Speed |  |  |  | 110000 | 94000 | [9 empty] | 85.2 | 80 | Federally-Regulated Consumer Product | 2018-09-19 |  |  |  | 2019-02-01
Crown Boiler Co. | CROWN BOILER | CWD083 | Water | LPG | Induced Draft | FALSE | FALSE | 1 | FALSE | TRUE | FALSE |  | None | Non-Condensing | Single-Stage | Cast Iron | Single-Speed |  |  |  | 82000 | 71000 | [9 empty] | 85.1 | 80 | Federally-Regulated Consumer Product | 2018-09-19 |  |  |  | 2019-02-01
Crown Boiler Co. | CROWN BOILER | CWD083 | Water | Natural Gas | Induced Draft | FALSE | FALSE | 1 | FALSE | TRUE | FALSE |  | None | Non-Condensing | Single-Stage | Cast Iron | Single-Speed |  |  |  | 82000 | 71000 | [9 empty] | 85.1 | 80 | Federally-Regulated Consumer Product | 2018-09-19 |  |  |  | 2019-02-01
Crown Boiler Co. | CROWN BOILER | CWD060 | Water | LPG | Induced Draft | FALSE | FALSE | 1 | FALSE | TRUE | FALSE |  | None | Non-Condensing | Single-Stage | Cast Iron | Single-Speed |  |  |  | 60000 | 51000 | [9 empty] | 85.1 | 80 | Federally-Regulated Consumer Product | 2018-09-19 |  |  |  | 2019-02-01
Crown Boiler Co. | CROWN BOILER | CWD060 | Water | Natural Gas | Induced Draft | FALSE | FALSE | 1 | FALSE | TRUE | FALSE |  | None | Non-Condensing | Single-Stage | Cast Iron | Single-Speed |  |  |  | 60000 | 51000 | [9 empty] | 85.1 | 80 | Federally-Regulated Consumer Product | 2018-09-19 |  |  |  | 2019-02-01
Crown Boiler Co. | CROWN BOILER | CWD138 | Water | LPG | Induced Draft | FALSE | FALSE | 1 | FALSE | TRUE | FALSE |  | None | Non-Condensing | Single-Stage | Cast Iron | Single-Speed |  |  |  | 137000 | 118000 | [9 empty] | 85.2 | 80 | Federally-Regulated Consumer Product | 2018-09-19 |  |  |  | 2019-02-01
Crown Boiler Co. | CROWN BOILER | CWD138 | Water | Natural Gas | Induced Draft | FALSE | FALSE | 1 | FALSE | TRUE | FALSE |  | None | Non-Condensing | Single-Stage | Cast Iron | Single-Speed |  |  |  | 137000 | 118000 | [9 empty] | 85.2 | 80 | Federally-Regulated Consumer Product | 2018-09-19 |  |  |  | 2019-02-01
Crown Boiler Co. | CROWN BOILER | CWD193 | Water | LPG | Induced Draft | FALSE | FALSE | 1 | FALSE | TRUE | FALSE |  | None | Non-Condensing | Single-Stage | Cast Iron | Single-Speed |  |  |  | 192000 | 165000 | [9 empty] | 85.2 | 80 | Federally-Regulated Consumer Product | 2018-09-19 |  |  |  | 2019-02-01
Crown Boiler Co. | CROWN BOILER | CWD193 | Water | Natural Gas | Induced Draft | FALSE | FALSE | 1 | FALSE | TRUE | FALSE |  | None | Non-Condensing | Single-Stage | Cast Iron | Single-Speed |  |  |  | 192000 | 165000 | [9 empty] | 85.2 | 80 | Federally-Regulated Consumer Product | 2018-09-19 |  |  |  | 2019-02-01
Crown Boiler Co. | CROWN BOILER | BWF162 | Water | LPG | Induced Draft | FALSE | FALSE | 1 | FALSE | TRUE | FALSE |  | None | Non-Condensing | Single-Stage | Cast Iron | Single-Speed |  |  |  | 162000 | 134000 | [9 empty] | 82.5 | 80 | Federally-Regulated Consumer Product | 2018-09-19 |  |  |  | 2019-02-01
Crown Boiler Co. | CROWN BOILER | BWF162 | Water | Natural Gas | Induced Draft | FALSE | FALSE | 1 | FALSE | TRUE | FALSE |  | None | Non-Condensing | Single-Stage | Cast Iron | Single-Speed |  |  |  | 162000 | 134000 | [9 empty] | 82.5 | 80 | Federally-Regulated Consumer Product | 2018-09-19 |  |  |  | 2019-02-01
Crown Boiler Co. | CROWN BOILER | BWF128 | Water | LPG | Induced Draft | FALSE | FALSE | 1 | FALSE | TRUE | FALSE |  | None | Non-Condensing | Single-Stage | Cast Iron | Single-Speed |  |  |  | 128000 | 106000 | [9 empty] | 82.8 | 80 | Federally-Regulated Consumer Product | 2018-09-19 |  |  |  | 2019-02-01
Crown Boiler Co. | CROWN BOILER | BWF128 | Water | Natural Gas | Induced Draft | FALSE | FALSE | 1 | FALSE | TRUE | FALSE |  | None | Non-Condensing | Single-Stage | Cast Iron | Single-Speed |  |  |  | 128000 | 106000 | [9 empty] | 82.8 | 80 | Federally-Regulated Consumer Product | 2018-09-19 |  |  |  | 2019-02-01
Crown Boiler Co. | CROWN BOILER | BWF095 | Water | LPG | Induced Draft | FALSE | FALSE | 1 | FALSE | TRUE | FALSE |  | None | Non-Condensing | Single-Stage | Cast Iron | Single-Speed |  |  |  | 95000 | 78000 | [9 empty] | 83.1 | 80 | Federally-Regulated Consumer Product | 2018-09-19 |  |  |  | 2019-02-01
Crown Boiler Co. | CROWN BOILER | BWF095 | Water | Natural Gas | Induced Draft | FALSE | FALSE | 1 | FALSE | TRUE | FALSE |  | None | Non-Condensing | Single-Stage | Cast Iron | Single-Speed |  |  |  | 95000 | 78000 | [9 empty] | 83.1 | 80 | Federally-Regulated Consumer Product | 2018-09-19 |  |  |  | 2019-02-01
Crown Boiler Co. | CROWN BOILER | BWF061 | Water | LPG | Induced Draft | FALSE | FALSE | 1 | FALSE | TRUE | FALSE |  | None | Non-Condensing | Single-Stage | Cast Iron | Single-Speed |  |  |  | 61000 | 51000 | [9 empty] | 83.3 | 80 | Federally-Regulated Consumer Product | 2018-09-19 |  |  |  | 2019-02-01
Crown Boiler Co. | CROWN BOILER | BWF061 | Water | Natural Gas | Induced Draft | FALSE | FALSE | 1 | FALSE | TRUE | FALSE |  | None | Non-Condensing | Single-Stage | Cast Iron | Single-Speed |  |  |  | 61000 | 51000 | [9 empty] | 83.3 | 80 | Federally-Regulated Consumer Product | 2018-09-19 |  |  |  | 2019-02-01
Crown Boiler Co. | CROWN BOILER | BWF229 | Water | LPG | Induced Draft | FALSE | FALSE | 1 | FALSE | TRUE | FALSE |  | None | Non-Condensing | Single-Stage | Cast Iron | Single-Speed |  |  |  | 229000 | 189000 | [9 empty] | 82 | 80 | Federally-Regulated Consumer Product | 2018-09-19 |  |  |  | 2019-02-01
Crown Boiler Co. | CROWN BOILER | BWF229 | Water | Natural Gas | Induced Draft | FALSE | FALSE | 1 | FALSE | TRUE | FALSE |  | None | Non-Condensing | Single-Stage | Cast Iron | Single-Speed |  |  |  | 229000 | 189000 | [9 empty] | 82 | 80 | Federally-Regulated Consumer Product | 2018-09-19 |  |  |  | 2019-02-01
Crown Boiler Co. | CROWN BOILER | BWF195 | Water | LPG | Induced Draft | FALSE | FALSE | 1 | FALSE | TRUE | FALSE |  | None | Non-Condensing | Single-Stage | Cast Iron | Single-Speed |  |  |  | 195000 | 161000 | [9 empty] | 82.3 | 80 | Federally-Regulated Consumer Product | 2018-09-19 |  |  |  | 2019-02-01
Crown Boiler Co. | CROWN BOILER | BWF195 | Water | Natural Gas | Induced Draft | FALSE | FALSE | 1 | FALSE | TRUE | FALSE |  | None | Non-Condensing | Single-Stage | Cast Iron | Single-Speed |  |  |  | 195000 | 161000 | [9 empty] | 82.3 | 80 | Federally-Regulated Consumer Product | 2018-09-19 |  |  |  | 2019-02-01
Burnham Commercial | BURNHAM COMMERCIAL | V1111H-SN | Steam | LPG | Power | FALSE | FALSE | 1 |  |  | FALSE |  | None | Non-Condensing | Two-Stage Modulating | Other |  |  |  |  | 2656000 | 2175000 |  |  |  |  | 81.9 | 79 | [5 empty] | Federally-Regulated Commercial & Industrial Equipment | 2018-05-23 |  |  |  | 2019-02-01
Burnham Commercial | BURNHAM COMMERCIAL | V1115H-SN | Steam | LPG | Power | FALSE | FALSE | 1 |  |  | FALSE |  | None | Non-Condensing | Two-Stage Modulating | Other |  |  |  |  | 3680000 | 3014000 |  |  |  |  | 81.9 | 79 | [5 empty] | Federally-Regulated Commercial & Industrial Equipment | 2018-05-23 |  |  |  | 2019-02-01
Burnham Commercial | BURNHAM COMMERCIAL | V1107H-WN | Water | LPG | Power | FALSE | FALSE | 1 |  |  | FALSE |  | None | Non-Condensing | Two-Stage Modulating | Other |  |  |  |  | 1588000 | 1298000 |  |  | 82.7 |  | 81.8 | 80 | [5 empty] | Federally-Regulated Commercial & Industrial Equipment | 2018-05-23 |  |  |  | 2019-02-01
Burnham Commercial | BURNHAM COMMERCIAL | V1109H-WN | Water | LPG | Power | FALSE | FALSE | 1 |  |  | FALSE |  | None | Non-Condensing | Two-Stage Modulating | Other |  |  |  |  | 2136000 | 1749000 |  |  | 82.6 |  | 81.9 | 80 | [5 empty] | Federally-Regulated Commercial & Industrial Equipment | 2018-05-23 |  |  |  | 2019-02-01
Burnham Commercial | BURNHAM COMMERCIAL | V1106H-WN | Water | LPG | Power | FALSE | FALSE | 1 |  |  | FALSE |  | None | Non-Condensing | Two-Stage Modulating | Other |  |  |  |  | 1328000 | 1085000 |  |  | 82.7 |  | 81.7 | 80 | [5 empty] | Federally-Regulated Commercial & Industrial Equipment | 2018-05-23 |  |  |  | 2019-02-01
Burnham Commercial | BURNHAM COMMERCIAL | V1104H-SN | Steam | LPG | Power | FALSE | FALSE | 1 |  |  | FALSE |  | None | Non-Condensing | Two-Stage Modulating | Other |  |  |  |  | 837000 | 674000 |  |  |  |  | 80.5 | 79 | [5 empty] | Federally-Regulated Commercial & Industrial Equipment | 2018-05-23 |  |  |  | 2019-02-01
Burnham Commercial | BURNHAM COMMERCIAL | 3W-50-G | Water | LPG | Power | FALSE | FALSE | 1 |  |  | FALSE |  | None | Non-Condensing | Two-Stage Modulating | Other |  |  |  |  | 2092000 | 1728000 |  |  | 83 |  | 82.6 | 80 | [5 empty] | Federally-Regulated Commercial & Industrial Equipment | 2018-05-23 |  |  |  | 2019-02-01
Burnham Commercial | BURNHAM COMMERCIAL | 3L-60-G | Steam | LPG | Power | FALSE | FALSE | 1 |  |  | FALSE |  | None | Non-Condensing | Two-Stage Modulating | Other |  |  |  |  | 2511000 | 2064000 |  |  |  |  | 83.1 | 79 | [5 empty] | Federally-Regulated Commercial & Industrial Equipment | 2018-05-23 |  |  |  | 2019-02-01
Burnham Commercial | BURNHAM COMMERCIAL | V1121H-SN | Steam | LPG | Power | FALSE | FALSE | 3 |  |  | FALSE |  | None | Non-Condensing | Two-Stage Modulating | Other |  |  |  |  | 5268000 | 4299000 |  |  |  |  | 81.6 | 79 | [5 empty] | Federally-Regulated Commercial & Industrial Equipment | 2018-05-23 |  |  |  | 2019-02-01
Burnham Commercial | BURNHAM COMMERCIAL | V1122H-SN | Steam | LPG | Power | FALSE | FALSE | 3 |  |  | FALSE |  | None | Non-Condensing | Two-Stage Modulating | Other |  |  |  |  | 5485000 | 4473000 |  |  |  |  | 81.6 | 79 | [5 empty] | Federally-Regulated Commercial & Industrial Equipment | 2018-05-23 |  |  |  | 2019-02-01
Burnham Commercial | BURNHAM COMMERCIAL | V1105H-SN | Steam | LPG | Power | FALSE | FALSE | 1 |  |  | FALSE |  | None | Non-Condensing | Two-Stage Modulating | Other |  |  |  |  | 1068000 | 862000 |  |  |  |  | 80.7 | 79 | [5 empty] | Federally-Regulated Commercial & Industrial Equipment | 2018-05-23 |  |  |  | 2019-02-01
Burnham Commercial | BURNHAM COMMERCIAL | V1116H-SN | Steam | LPG | Power | FALSE | FALSE | 3 |  |  | FALSE |  | None | Non-Condensing | Two-Stage Modulating | Other |  |  |  |  | 3897000 | 3191000 |  |  |  |  | 81.9 | 79 | [5 empty] | Federally-Regulated Commercial & Industrial Equipment | 2018-05-23 |  |  |  | 2019-02-01
Burnham Commercial | BURNHAM COMMERCIAL | V1108H-SN | Steam | LPG | Power | FALSE | FALSE | 1 |  |  | FALSE |  | None | Non-Condensing | Two-Stage Modulating | Other |  |  |  |  | 1876000 | 1525000 |  |  |  |  | 81.3 | 79 | [5 empty] | Federally-Regulated Commercial & Industrial Equipment | 2018-05-23 |  |  |  | 2019-02-01
Burnham Commercial | BURNHAM COMMERCIAL | V1112H-SN | Steam | LPG | Power | FALSE | FALSE | 1 |  |  | FALSE |  | None | Non-Condensing | Two-Stage Modulating | Other |  |  |  |  | 2887000 | 2370000 |  |  |  |  | 82.1 | 79 | [5 empty] | Federally-Regulated Commercial & Industrial Equipment | 2018-05-23 |  |  |  | 2019-02-01
Burnham Commercial | BURNHAM COMMERCIAL | V1123H-SN | Steam | LPG | Power | FALSE | FALSE | 3 |  |  | FALSE |  | None | Non-Condensing | Two-Stage Modulating | Other |  |  |  |  | 5773000 | 4705000 |  |  |  |  | 81.5 | 79 | [5 empty] | Federally-Regulated Commercial & Industrial Equipment | 2018-05-23 |  |  |  | 2019-02-01
Burnham Commercial | BURNHAM COMMERCIAL | V1105H-WN | Water | LPG | Power | FALSE | FALSE | 1 |  |  | FALSE |  | None | Non-Condensing | Two-Stage Modulating | Other |  |  |  |  | 1068000 | 871000 |  |  | 82.7 |  | 81.6 | 80 | [5 empty] | Federally-Regulated Commercial & Industrial Equipment | 2018-05-23 |  |  |  | 2019-02-01
Burnham Commercial | BURNHAM COMMERCIAL | V1110H-WN | Water | LPG | Power | FALSE | FALSE | 1 |  |  | FALSE |  | None | Non-Condensing | Two-Stage Modulating | Other |  |  |  |  | 2396000 | 1965000 |  |  | 82.6 |  | 82 | 80 | [5 empty] | Federally-Regulated Commercial & Industrial Equipment | 2018-05-23 |  |  |  | 2019-02-01
Burnham Commercial | BURNHAM COMMERCIAL | V1113H-SN | Steam | LPG | Power | FALSE | FALSE | 1 |  |  | FALSE |  | None | Non-Condensing | Two-Stage Modulating | Other |  |  |  |  | 3103000 | 2544000 |  |  |  |  | 82 | 79 | [5 empty] | Federally-Regulated Commercial & Industrial Equipment | 2018-05-23 |  |  |  | 2019-02-01
Burnham Commercial | BURNHAM COMMERCIAL | V1106H-SN | Steam | LPG | Power | FALSE | FALSE | 1 |  |  | FALSE |  | None | Non-Condensing | Two-Stage Modulating | Other |  |  |  |  | 1328000 | 1074000 |  |  |  |  | 80.9 | 79 | [5 empty] | Federally-Regulated Commercial & Industrial Equipment | 2018-05-23 |  |  |  | 2019-02-01
Burnham Commercial | BURNHAM COMMERCIAL | 3W-40-G | Water | LPG | Power | FALSE | FALSE | 1 |  |  | FALSE |  | None | Non-Condensing | Two-Stage Modulating | Other |  |  |  |  | 1674000 | 1374000 |  |  | 82.1 |  | 82.1 | 80 | [5 empty] | Federally-Regulated Commercial & Industrial Equipment | 2018-05-23 |  |  |  | 2019-02-01
Burnham Commercial | BURNHAM COMMERCIAL | V1117H-SN | Steam | LPG | Power | FALSE | FALSE | 3 |  |  | FALSE |  | None | Non-Condensing | Two-Stage Modulating | Other |  |  |  |  | 4186000 | 3424000 |  |  |  |  | 81.8 | 79 | [5 empty] | Federally-Regulated Commercial & Industrial Equipment | 2018-05-23 |  |  |  | 2019-02-01
Burnham Commercial | BURNHAM COMMERCIAL | V1114H-SN | Steam | LPG | Power | FALSE | FALSE | 1 |  |  | FALSE |  | None | Non-Condensing | Two-Stage Modulating | Other |  |  |  |  | 3392000 | 2781000 |  |  |  |  | 82 | 79 | [5 empty] | Federally-Regulated Commercial & Industrial Equipment | 2018-05-23 |  |  |  | 2019-02-01
Burnham Commercial | BURNHAM COMMERCIAL | V1110H-SN | Steam | LPG | Power | FALSE | FALSE | 1 |  |  | FALSE |  | None | Non-Condensing | Two-Stage Modulating | Other |  |  |  |  | 2396000 | 1958000 |  |  |  |  | 81.7 | 79 | [5 empty] | Federally-Regulated Commercial & Industrial Equipment | 2018-05-23 |  |  |  | 2019-02-01
Burnham Commercial | BURNHAM COMMERCIAL | V1118H-SN | Steam | LPG | Power | FALSE | FALSE | 3 |  |  | FALSE |  | None | Non-Condensing | Two-Stage Modulating | Other |  |  |  |  | 4474000 | 3659000 |  |  |  |  | 81.8 | 79 | [5 empty] | Federally-Regulated Commercial & Industrial Equipment | 2018-05-23 |  |  |  | 2019-02-01
Burnham Commercial | BURNHAM COMMERCIAL | 3L-40-G | Steam | LPG | Power | FALSE | FALSE | 1 |  |  | FALSE |  | None | Non-Condensing | Two-Stage Modulating | Other |  |  |  |  | 1674000 | 1354000 |  |  |  |  | 80.9 | 79 | [5 empty] | Federally-Regulated Commercial & Industrial Equipment | 2018-05-23 |  |  |  | 2019-02-01
Burnham Commercial | BURNHAM COMMERCIAL | V1108H-WN | Water | LPG | Power | FALSE | FALSE | 1 |  |  | FALSE |  | None | Non-Condensing | Two-Stage Modulating | Other |  |  |  |  | 1876000 | 1536000 |  |  | 82.7 |  | 81.9 | 80 | [5 empty] | Federally-Regulated Commercial & Industrial Equipment | 2018-05-23 |  |  |  | 2019-02-01
Burnham Commercial | BURNHAM COMMERCIAL | V1119H-SN | Steam | LPG | Power | FALSE | FALSE | 3 |  |  | FALSE |  | None | Non-Condensing | Two-Stage Modulating | Other |  |  |  |  | 4691000 | 3833000 |  |  |  |  | 81.7 | 79 | [5 empty] | Federally-Regulated Commercial & Industrial Equipment | 2018-05-23 |  |  |  | 2019-02-01
Burnham Commercial | BURNHAM COMMERCIAL | V1109H-SN | Steam | LPG | Power | FALSE | FALSE | 1 |  |  | FALSE |  | None | Non-Condensing | Two-Stage Modulating | Other |  |  |  |  | 2136000 | 1741000 |  |  |  |  | 81.5 | 79 | [5 empty] | Federally-Regulated Commercial & Industrial Equipment | 2018-05-23 |  |  |  | 2019-02-01
Burnham Commercial | BURNHAM COMMERCIAL | 3L-50-G | Steam | LPG | Power | FALSE | FALSE | 1 |  |  | FALSE |  | None | Non-Condensing | Two-Stage Modulating | Other |  |  |  |  | 2092000 | 1707000 |  |  |  |  | 81.6 | 79 | [5 empty] | Federally-Regulated Commercial & Industrial Equipment | 2018-05-23 |  |  |  | 2019-02-01
Burnham Commercial | BURNHAM COMMERCIAL | V1104H-WN | Water | LPG | Power | FALSE | FALSE | 1 |  |  | FALSE |  | None | Non-Condensing | Two-Stage Modulating | Other |  |  |  |  | 837000 | 682000 |  |  | 82.7 |  | 81.5 | 80 | [5 empty] | Federally-Regulated Commercial & Industrial Equipment | 2018-05-23 |  |  |  | 2019-02-01
Burnham Commercial | BURNHAM COMMERCIAL | V1120H-SN | Steam | LPG | Power | FALSE | FALSE | 3 |  |  | FALSE |  | None | Non-Condensing | Two-Stage Modulating | Other |  |  |  |  | 4979000 | 4066000 |  |  |  |  | 81.7 | 79 | [5 empty] | Federally-Regulated Commercial & Industrial Equipment | 2018-05-23 |  |  |  | 2019-02-01
Burnham Commercial | BURNHAM COMMERCIAL | V1107H-SN | Steam | LPG | Power | FALSE | FALSE | 1 |  |  | FALSE |  | None | Non-Condensing | Two-Stage Modulating | Other |  |  |  |  | 1588000 | 1288000 |  |  |  |  | 81.1 | 79 | [5 empty] | Federally-Regulated Commercial & Industrial Equipment | 2018-05-23 |  |  |  | 2019-02-01
Baxi S.p.A. | Baxi | LUNA DUO-TEC 1.110 | Water | LPG | Induced Draft | FALSE | FALSE | 1 |  |  | FALSE |  | None | Condensing | Step Modulating | Other | Single-Speed |  |  |  | 379000 | 348000 |  |  |  |  | 95 | 80 | [5 empty] | Federally-Regulated Commercial & Industrial Equipment | 2018-09-18 |  |  |  | 2019-02-01
Baxi S.p.A. | Baxi | LUNA DUO-TEC 1.110 | Water | Natural Gas | Induced Draft | FALSE | FALSE | 1 |  |  | FALSE |  | None | Condensing | Step Modulating | Other | Single-Speed |  |  |  | 379000 | 348000 |  |  |  |  | 95 | 80 | [5 empty] | Federally-Regulated Commercial & Industrial Equipment | 2018-09-18 |  |  |  | 2019-02-01
Crown Boiler Co. | National | CGWA-280-S3 | Water | LPG | Injection Type | FALSE | FALSE | 1 | FALSE | TRUE | FALSE |  | Stack Damper | Non-Condensing | Single-Stage | Cast Iron | Single-Speed |  |  |  | 280000 | 234000 | [9 empty] | 84 | 80 | Federally-Regulated Consumer Product | 2018-11-13 |  |  |  | 2019-02-01
Crown Boiler Co. | National | CGWA-280-S3 | Water | Natural Gas | Injection Type | FALSE | FALSE | 1 | FALSE | TRUE | FALSE |  | Stack Damper | Non-Condensing | Single-Stage | Cast Iron | Single-Speed |  |  |  | 280000 | 234000 | [9 empty] | 84 | 80 | Federally-Regulated Consumer Product | 2018-11-13 |  |  |  | 2019-02-01
Crown Boiler Co. | National | CGWA-245-S3 | Water | LPG | Injection Type | FALSE | FALSE | 1 | FALSE | TRUE | FALSE |  | Stack Damper | Non-Condensing | Single-Stage | Cast Iron | Single-Speed |  |  |  | 245000 | 205000 | [9 empty] | 84 | 80 | Federally-Regulated Consumer Product | 2018-11-13 |  |  |  | 2019-02-01
Crown Boiler Co. | National | CGWA-245-S3 | Water | Natural Gas | Injection Type | FALSE | FALSE | 1 | FALSE | TRUE | FALSE |  | Stack Damper | Non-Condensing | Single-Stage | Cast Iron | Single-Speed |  |  |  | 245000 | 205000 | [9 empty] | 84 | 80 | Federally-Regulated Consumer Product | 2018-11-13 |  |  |  | 2019-02-01
Crown Boiler Co. | National | CGWA-210-S3 | Water | LPG | Injection Type | FALSE | FALSE | 1 | FALSE | TRUE | FALSE |  | Stack Damper | Non-Condensing | Single-Stage | Cast Iron | Single-Speed |  |  |  | 210000 | 176000 | [9 empty] | 84 | 80 | Federally-Regulated Consumer Product | 2018-11-13 |  |  |  | 2019-02-01
Crown Boiler Co. | National | CGWA-210-S3 | Water | Natural Gas | Injection Type | FALSE | FALSE | 1 | FALSE | TRUE | FALSE |  | Stack Damper | Non-Condensing | Single-Stage | Cast Iron | Single-Speed |  |  |  | 210000 | 176000 | [9 empty] | 84 | 80 | Federally-Regulated Consumer Product | 2018-11-13 |  |  |  | 2019-02-01
Crown Boiler Co. | National | CGWA-175-S3 | Water | LPG | Injection Type | FALSE | FALSE | 1 | FALSE | TRUE | FALSE |  | Stack Damper | Non-Condensing | Single-Stage | Cast Iron | Single-Speed |  |  |  | 175000 | 146000 | [9 empty] | 84 | 80 | Federally-Regulated Consumer Product | 2018-11-13 |  |  |  | 2019-02-01
Crown Boiler Co. | National | CGWA-175-S3 | Water | Natural Gas | Injection Type | FALSE | FALSE | 1 | FALSE | TRUE | FALSE |  | Stack Damper | Non-Condensing | Single-Stage | Cast Iron | Single-Speed |  |  |  | 175000 | 146000 | [9 empty] | 84 | 80 | Federally-Regulated Consumer Product | 2018-11-13 |  |  |  | 2019-02-01
Crown Boiler Co. | National | CGWA-140-S3 | Water | LPG | Injection Type | FALSE | FALSE | 1 | FALSE | TRUE | FALSE |  | Stack Damper | Non-Condensing | Single-Stage | Cast Iron | Single-Speed |  |  |  | 140000 | 117000 | [9 empty] | 84 | 80 | Federally-Regulated Consumer Product | 2018-11-13 |  |  |  | 2019-02-01
Crown Boiler Co. | National | CGWA-140-S3 | Water | Natural Gas | Injection Type | FALSE | FALSE | 1 | FALSE | TRUE | FALSE |  | Stack Damper | Non-Condensing | Single-Stage | Cast Iron | Single-Speed |  |  |  | 140000 | 117000 | [9 empty] | 84 | 80 | Federally-Regulated Consumer Product | 2018-11-13 |  |  |  | 2019-02-01
Crown Boiler Co. | National | CGWA-105-S3 | Water | LPG | Injection Type | FALSE | FALSE | 1 | FALSE | TRUE | FALSE |  | Stack Damper | Non-Condensing | Single-Stage | Cast Iron | Single-Speed |  |  |  | 105000 | 88000 | [9 empty] | 84 | 80 | Federally-Regulated Consumer Product | 2018-11-13 |  |  |  | 2019-02-01
Crown Boiler Co. | National | CGWA-105-S3 | Water | Natural Gas | Injection Type | FALSE | FALSE | 1 | FALSE | TRUE | FALSE |  | Stack Damper | Non-Condensing | Single-Stage | Cast Iron | Single-Speed |  |  |  | 105000 | 88000 | [9 empty] | 84 | 80 | Federally-Regulated Consumer Product | 2018-11-13 |  |  |  | 2019-02-01
Crown Boiler Co. | National | CGWA-70-S3 | Water | LPG | Injection Type | FALSE | FALSE | 1 | FALSE | TRUE | FALSE |  | Stack Damper | Non-Condensing | Single-Stage | Cast Iron | Single-Speed |  |  |  | 70000 | 59000 | [9 empty] | 84 | 80 | Federally-Regulated Consumer Product | 2018-11-13 |  |  |  | 2019-02-01
Crown Boiler Co. | National | CGWA-70-S3 | Water | Natural Gas | Injection Type | FALSE | FALSE | 1 | FALSE | TRUE | FALSE |  | Stack Damper | Non-Condensing | Single-Stage | Cast Iron | Single-Speed |  |  |  | 70000 | 59000 | [9 empty] | 84 | 80 | Federally-Regulated Consumer Product | 2018-11-13 |  |  |  | 2019-02-01
Ariston USA LLC | HTP | EFT-110 | Water | LPG | Power | FALSE | FALSE | 1 | FALSE | TRUE | FALSE |  | None | Condensing | Step Modulating | Other |  |  |  |  | 110000 | 102000 | [9 empty] | 95.6 | 80 | Federally-Regulated Consumer Product | 2018-09-20 |  |  |  | 2019-02-01
Ariston USA LLC | HTP | EFT-110 | Water | Natural Gas | Power | FALSE | FALSE | 1 | FALSE | TRUE | FALSE |  | None | Condensing | Step Modulating | Other |  |  |  |  | 110000 | 102000 | [9 empty] | 95.6 | 80 | Federally-Regulated Consumer Product | 2018-09-20 |  |  |  | 2019-02-01
DDR Americas, Inc. | DE DIETRICH | GT 430A-8 | Water | LPG | Power | FALSE | FALSE | 1 |  |  | FALSE |  | Electro-Mechanical Inlet Dampe | Non-Condensing | Step Modulating | Cast Iron |  |  |  |  | 1730000 | 1471000 |  |  |  |  | 85.2 | 80 | [5 empty] | Federally-Regulated Commercial & Industrial Equipment | 2018-09-19 |  |  |  | 2019-02-01
DDR Americas, Inc. | DE DIETRICH | GT 430A-8 | Water | Natural Gas | Power | FALSE | FALSE | 1 |  |  | FALSE |  | Electro-Mechanical Inlet Dampe | Non-Condensing | Step Modulating | Cast Iron |  |  |  |  | 1730000 | 1471000 |  |  |  |  | 85.2 | 80 | [5 empty] | Federally-Regulated Commercial & Industrial Equipment | 2018-09-19 |  |  |  | 2019-02-01
DDR Americas, Inc. | DE DIETRICH | GT 430A-10 | Water | LPG | Power | FALSE | FALSE | 1 |  |  | FALSE |  | Electro-Mechanical Inlet Dampe | Non-Condensing | Step Modulating | Cast Iron |  |  |  |  | 2278000 | 1937000 |  |  |  |  | 85.2 | 80 | [5 empty] | Federally-Regulated Commercial & Industrial Equipment | 2018-09-19 |  |  |  | 2019-02-01
DDR Americas, Inc. | DE DIETRICH | GT 430A-10 | Water | Natural Gas | Power | FALSE | FALSE | 1 |  |  | FALSE |  | Electro-Mechanical Inlet Dampe | Non-Condensing | Step Modulating | Cast Iron |  |  |  |  | 2278000 | 1937000 |  |  |  |  | 85.2 | 80 | [5 empty] | Federally-Regulated Commercial & Industrial Equipment | 2018-09-19 |  |  |  | 2019-02-01
DDR Americas, Inc. | DE DIETRICH | GT 430A-9 | Water | LPG | Power | FALSE | FALSE | 1 |  |  | FALSE |  | Electro-Mechanical Inlet Dampe | Non-Condensing | Step Modulating | Cast Iron |  |  |  |  | 1947000 | 1655000 |  |  |  |  | 85.2 | 80 | [5 empty] | Federally-Regulated Commercial & Industrial Equipment | 2018-09-19 |  |  |  | 2019-02-01
DDR Americas, Inc. | DE DIETRICH | GT 430A-9 | Water | Natural Gas | Power | FALSE | FALSE | 1 |  |  | FALSE |  | Electro-Mechanical Inlet Dampe | Non-Condensing | Step Modulating | Cast Iron |  |  |  |  | 1947000 | 1655000 |  |  |  |  | 85.2 | 80 | [5 empty] | Federally-Regulated Commercial & Industrial Equipment | 2018-09-19 |  |  |  | 2019-02-01
Aerco International | AERCO | AM 399B | Water | LPG | Luminous | FALSE | FALSE | 1 |  |  | FALSE |  | None | Condensing | Step Modulating | Other |  |  |  |  | 399000 | 374000 |  |  |  |  | 93.8 | 80 | [5 empty] | Federally-Regulated Commercial & Industrial Equipment | 2018-09-18 |  |  |  | 2019-02-01
Aerco International | AERCO | AM 399B | Water | Natural Gas | Luminous | FALSE | FALSE | 1 |  |  | FALSE |  | None | Condensing | Step Modulating | Other |  |  |  |  | 399000 | 374000 |  |  |  |  | 93.8 | 80 | [5 empty] | Federally-Regulated Commercial & Industrial Equipment | 2018-09-18 |  |  |  | 2019-02-01
Aerco International | AERCO | AM 750B | Water | LPG | Luminous | FALSE | FALSE | 1 |  |  | FALSE |  | None | Condensing | Step Modulating | Other |  |  |  |  | 750000 | 703000 |  |  |  |  | 93.8 | 80 | [5 empty] | Federally-Regulated Commercial & Industrial Equipment | 2018-09-18 |  |  |  | 2019-02-01
Aerco International | AERCO | AM 750B | Water | Natural Gas | Luminous | FALSE | FALSE | 1 |  |  | FALSE |  | None | Condensing | Step Modulating | Other |  |  |  |  | 750000 | 703000 |  |  |  |  | 93.8 | 80 | [5 empty] | Federally-Regulated Commercial & Industrial Equipment | 2018-09-18 |  |  |  | 2019-02-01
Aerco International | AERCO | MLX EXT 1123 | Water | LPG | Luminous | FALSE | TRUE | 1 |  |  | FALSE |  | None | Condensing | Step Modulating | Other |  |  |  |  | 1123000 | 1011000 |  |  |  |  | 90 | 80 | [5 empty] | Federally-Regulated Commercial & Industrial Equipment | 2018-09-18 |  |  |  | 2019-02-01
Aerco International | AERCO | MLX EXT 1123 | Water | Natural Gas | Luminous | FALSE | TRUE | 1 |  |  | FALSE |  | None | Condensing | Step Modulating | Other |  |  |  |  | 1123000 | 1011000 |  |  |  |  | 90 | 80 | [5 empty] | Federally-Regulated Commercial & Industrial Equipment | 2018-09-18 |  |  |  | 2019-02-01
Aerco International | AERCO | MLX EXT 1100 | Water | LPG | Luminous | FALSE | TRUE | 1 |  |  | FALSE |  | None | Condensing | Step Modulating | Other |  |  |  |  | 1123000 | 1011000 |  |  |  |  | 90 | 80 | [5 empty] | Federally-Regulated Commercial & Industrial Equipment | 2018-09-18 |  |  |  | 2019-02-01
Aerco International | AERCO | MLX EXT 1100 | Water | Natural Gas | Luminous | FALSE | TRUE | 1 |  |  | FALSE |  | None | Condensing | Step Modulating | Other |  |  |  |  | 1123000 | 1011000 |  |  |  |  | 90 | 80 | [5 empty] | Federally-Regulated Commercial & Industrial Equipment | 2018-09-18 |  |  |  | 2019-02-01
Lochinvar, LLC. | Lochinvar | CBN075M9 | Water | Natural Gas | Injection Type | FALSE | FALSE | 1 | FALSE | TRUE | TRUE |  | Stack Damper | Non-Condensing | Single-Stage | Copper |  |  |  |  | 75000 | 62000 | [9 empty] | 82 | 80 | Federally-Regulated Consumer Product | 2018-09-20 |  |  |  | 2019-02-01
Lochinvar, LLC. | Lochinvar | CBN075F9 | Water | Natural Gas | Injection Type | FALSE | FALSE | 1 | FALSE | TRUE | TRUE |  | Stack Damper | Non-Condensing | Single-Stage | Copper |  |  |  |  | 75000 | 62000 | [9 empty] | 84 | 80 | Federally-Regulated Consumer Product | 2018-09-20 |  |  |  | 2019-02-01
Lochinvar, LLC. | Lochinvar | CBN045M9 | Water | Natural Gas | Injection Type | FALSE | FALSE | 1 | FALSE | TRUE | TRUE |  | Stack Damper | Non-Condensing | Single-Stage | Copper |  |  |  |  | 45000 | 37000 | [9 empty] | 82 | 80 | Federally-Regulated Consumer Product | 2018-09-20 |  |  |  | 2019-02-01
Lochinvar, LLC. | Lochinvar | CBN045F9 | Water | Natural Gas | Injection Type | FALSE | FALSE | 1 | FALSE | TRUE | TRUE |  | Stack Damper | Non-Condensing | Single-Stage | Copper |  |  |  |  | 45000 | 37000 | [9 empty] | 84 | 80 | Federally-Regulated Consumer Product | 2018-09-20 |  |  |  | 2019-02-01
Lochinvar, LLC. | Lochinvar | CBN135F9 | Water | Natural Gas | Injection Type | FALSE | FALSE | 1 | FALSE | TRUE | TRUE |  | Stack Damper | Non-Condensing | Single-Stage | Copper |  |  |  |  | 135000 | 112000 | [9 empty] | 84 | 80 | Federally-Regulated Consumer Product | 2018-09-20 |  |  |  | 2019-02-01
Lochinvar, LLC. | Lochinvar | CBN260F9 | Water | Natural Gas | Injection Type | FALSE | FALSE | 1 | FALSE | TRUE | TRUE |  | Stack Damper | Non-Condensing | Single-Stage | Copper |  |  |  |  | 260000 | 216000 | [9 empty] | 84 | 80 | Federally-Regulated Consumer Product | 2018-09-20 |  |  |  | 2019-02-01
Lochinvar, LLC. | Lochinvar | CBN215F9 | Water | Natural Gas | Injection Type | FALSE | FALSE | 1 | FALSE | TRUE | TRUE |  | Stack Damper | Non-Condensing | Single-Stage | Copper |  |  |  |  | 215000 | 178000 | [9 empty] | 84 | 80 | Federally-Regulated Consumer Product | 2018-09-20 |  |  |  | 2019-02-01
Lochinvar, LLC. | Lochinvar | CBL180F9 | Water | LPG | Injection Type | FALSE | FALSE | 1 | FALSE | TRUE | TRUE |  | Stack Damper | Non-Condensing | Single-Stage | Copper |  |  |  |  | 180000 | 149000 | [9 empty] | 84 | 80 | Federally-Regulated Consumer Product | 2018-09-20 |  |  |  | 2019-02-01
Lochinvar, LLC. | Lochinvar | CBL215F9 | Water | LPG | Injection Type | FALSE | FALSE | 1 | FALSE | TRUE | TRUE |  | Stack Damper | Non-Condensing | Single-Stage | Copper |  |  |  |  | 215000 | 178000 | [9 empty] | 84 | 80 | Federally-Regulated Consumer Product | 2018-09-20 |  |  |  | 2019-02-01
Lochinvar, LLC. | Lochinvar | WHB285(N,L) | Water | LPG | Power | FALSE | FALSE | 1 | FALSE | TRUE | FALSE |  | None | Condensing | Step Modulating | Other |  |  |  |  | 285000 | 264000 | [9 empty] | 95 | 80 | Federally-Regulated Consumer Product | 2018-11-13 |  |  |  | 2019-02-01
Lochinvar, LLC. | Lochinvar | WHB285(N,L) | Water | Natural Gas | Power | FALSE | FALSE | 1 | FALSE | TRUE | FALSE |  | None | Condensing | Step Modulating | Other |  |  |  |  | 285000 | 264000 | [9 empty] | 95 | 80 | Federally-Regulated Consumer Product | 2018-11-13 |  |  |  | 2019-02-01
Lochinvar, LLC. | Lochinvar | WHB199(N,L) | Water | LPG | Power | FALSE | FALSE | 1 | FALSE | TRUE | FALSE |  | None | Condensing | Step Modulating | Other |  |  |  |  | 200000 | 184000 | [9 empty] | 95 | 80 | Federally-Regulated Consumer Product | 2018-11-13 |  |  |  | 2019-02-01
Lochinvar, LLC. | Lochinvar | WHB199(N,L) | Water | Natural Gas | Power | FALSE | FALSE | 1 | FALSE | TRUE | FALSE |  | None | Condensing | Step Modulating | Other |  |  |  |  | 200000 | 184000 | [9 empty] | 95 | 80 | Federally-Regulated Consumer Product | 2018-11-13 |  |  |  | 2019-02-01
Lochinvar, LLC. | Lochinvar | WHB155(N,L) | Water | LPG | Power | FALSE | FALSE | 1 | FALSE | TRUE | FALSE |  | None | Condensing | Step Modulating | Other |  |  |  |  | 155000 | 144000 | [9 empty] | 95 | 80 | Federally-Regulated Consumer Product | 2018-11-13 |  |  |  | 2019-02-01
Lochinvar, LLC. | Lochinvar | WHB155(N,L) | Water | Natural Gas | Power | FALSE | FALSE | 1 | FALSE | TRUE | FALSE |  | None | Condensing | Step Modulating | Other |  |  |  |  | 155000 | 144000 | [9 empty] | 95 | 80 | Federally-Regulated Consumer Product | 2018-11-13 |  |  |  | 2019-02-01
Lochinvar, LLC. | Lochinvar | WHB110(N,L) | Water | LPG | Power | FALSE | FALSE | 1 | FALSE | TRUE | FALSE |  | None | Condensing | Step Modulating | Other |  |  |  |  | 110000 | 102000 | [9 empty] | 95 | 80 | Federally-Regulated Consumer Product | 2018-11-13 |  |  |  | 2019-02-01
Lochinvar, LLC. | Lochinvar | WHB110(N,L) | Water | Natural Gas | Power | FALSE | FALSE | 1 | FALSE | TRUE | FALSE |  | None | Condensing | Step Modulating | Other |  |  |  |  | 110000 | 102000 | [9 empty] | 95 | 80 | Federally-Regulated Consumer Product | 2018-11-13 |  |  |  | 2019-02-01
Lochinvar, LLC. | Lochinvar | CBL075F9 | Water | LPG | Injection Type | FALSE | FALSE | 1 | FALSE | TRUE | TRUE |  | Stack Damper | Non-Condensing | Single-Stage | Copper |  |  |  |  | 75000 | 62000 | [9 empty] | 84 | 80 | Federally-Regulated Consumer Product | 2018-09-20 |  |  |  | 2019-02-01
Lochinvar, LLC. | Lochinvar | CBL090M9 | Water | LPG | Injection Type | FALSE | FALSE | 1 | FALSE | TRUE | TRUE |  | Stack Damper | Non-Condensing | Single-Stage | Copper |  |  |  |  | 90000 | 75000 | [9 empty] | 82 | 80 | Federally-Regulated Consumer Product | 2018-09-20 |  |  |  | 2019-02-01
Lochinvar, LLC. | Lochinvar | CBL075M9 | Water | LPG | Injection Type | FALSE | FALSE | 1 | FALSE | TRUE | TRUE |  | Stack Damper | Non-Condensing | Single-Stage | Copper |  |  |  |  | 75000 | 62000 | [9 empty] | 82 | 80 | Federally-Regulated Consumer Product | 2018-09-20 |  |  |  | 2019-02-01
Lochinvar, LLC. | Lochinvar | CBL180M9 | Water | LPG | Injection Type | FALSE | FALSE | 1 | FALSE | TRUE | TRUE |  | Stack Damper | Non-Condensing | Single-Stage | Copper |  |  |  |  | 180000 | 149000 | [9 empty] | 82 | 80 | Federally-Regulated Consumer Product | 2018-09-20 |  |  |  | 2019-02-01
Lochinvar, LLC. | Lochinvar | CBL135M9 | Water | LPG | Injection Type | FALSE | FALSE | 1 | FALSE | TRUE | TRUE |  | Stack Damper | Non-Condensing | Single-Stage | Copper |  |  |  |  | 135000 | 112000 | [9 empty] | 82 | 80 | Federally-Regulated Consumer Product | 2018-09-20 |  |  |  | 2019-02-01
Lochinvar, LLC. | Lochinvar | CBL045F9 | Water | LPG | Injection Type | FALSE | FALSE | 1 | FALSE | TRUE | TRUE |  | Stack Damper | Non-Condensing | Single-Stage | Copper |  |  |  |  | 45000 | 37000 | [9 empty] | 84 | 80 | Federally-Regulated Consumer Product | 2018-09-20 |  |  |  | 2019-02-01
Lochinvar, LLC. | Lochinvar | CBL090F9 | Water | LPG | Injection Type | FALSE | FALSE | 1 | FALSE | TRUE | TRUE |  | Stack Damper | Non-Condensing | Single-Stage | Copper |  |  |  |  | 90000 | 75000 | [9 empty] | 84 | 80 | Federally-Regulated Consumer Product | 2018-09-20 |  |  |  | 2019-02-01
Lochinvar, LLC. | Lochinvar | CBL260F9 | Water | LPG | Injection Type | FALSE | FALSE | 1 | FALSE | TRUE | TRUE |  | Stack Damper | Non-Condensing | Single-Stage | Copper |  |  |  |  | 260000 | 216000 | [9 empty] | 84 | 80 | Federally-Regulated Consumer Product | 2018-09-20 |  |  |  | 2019-02-01
Lochinvar, LLC. | Lochinvar | WHB085(N,L) | Water | LPG | Power | FALSE | FALSE | 1 | FALSE | TRUE | FALSE |  | None | Condensing | Step Modulating | Other |  |  |  |  | 85000 | 79000 | [9 empty] | 95 | 80 | Federally-Regulated Consumer Product | 2018-11-13 |  |  |  | 2019-02-01
Lochinvar, LLC. | Lochinvar | WHB085(N,L) | Water | Natural Gas | Power | FALSE | FALSE | 1 | FALSE | TRUE | FALSE |  | None | Condensing | Step Modulating | Other |  |  |  |  | 85000 | 79000 | [9 empty] | 95 | 80 | Federally-Regulated Consumer Product | 2018-11-13 |  |  |  | 2019-02-01
Lochinvar, LLC. | Lochinvar | WHB055(N,L) | Water | LPG | Power | FALSE | FALSE | 1 | FALSE | TRUE | FALSE |  | None | Condensing | Step Modulating | Other |  |  |  |  | 55000 | 51000 | [9 empty] | 95 | 80 | Federally-Regulated Consumer Product | 2018-11-13 |  |  |  | 2019-02-01
Lochinvar, LLC. | Lochinvar | WHB055(N,L) | Water | Natural Gas | Power | FALSE | FALSE | 1 | FALSE | TRUE | FALSE |  | None | Condensing | Step Modulating | Other |  |  |  |  | 55000 | 51000 | [9 empty] | 95 | 80 | Federally-Regulated Consumer Product | 2018-11-13 |  |  |  | 2019-02-01
Lochinvar, LLC. | Lochinvar | WH(N,L)286 | Water | LPG | Power | FALSE | FALSE | 1 | FALSE | TRUE | FALSE |  | None | Condensing | Step Modulating | Other | Single-Speed |  |  |  | 285000 | 264000 | [9 empty] | 95 | 80 | Federally-Regulated Consumer Product | 2018-12-04 |  |  |  | 2019-02-01
Lochinvar, LLC. | Lochinvar | WH(N,L)286 | Water | Natural Gas | Power | FALSE | FALSE | 1 | FALSE | TRUE | FALSE |  | None | Condensing | Step Modulating | Other | Single-Speed |  |  |  | 285000 | 264000 | [9 empty] | 95 | 80 | Federally-Regulated Consumer Product | 2018-12-04 |  |  |  | 2019-02-01
Lochinvar, LLC. | Lochinvar | WH(N,L)200 | Water | LPG | Power | FALSE | FALSE | 1 | FALSE | TRUE | FALSE |  | None | Condensing | Step Modulating | Other | Single-Speed |  |  |  | 199000 | 184000 | [9 empty] | 95 | 80 | Federally-Regulated Consumer Product | 2018-12-04 |  |  |  | 2019-02-01
Lochinvar, LLC. | Lochinvar | WH(N,L)200 | Water | Natural Gas | Power | FALSE | FALSE | 1 | FALSE | TRUE | FALSE |  | None | Condensing | Step Modulating | Other | Single-Speed |  |  |  | 199000 | 184000 | [9 empty] | 95 | 80 | Federally-Regulated Consumer Product | 2018-12-04 |  |  |  | 2019-02-01
Lochinvar, LLC. | Lochinvar | WH(N,L)156 | Water | LPG | Power | FALSE | FALSE | 1 | FALSE | TRUE | FALSE |  | None | Condensing | Step Modulating | Other | Single-Speed |  |  |  | 155000 | 143000 | [9 empty] | 95 | 80 | Federally-Regulated Consumer Product | 2018-12-04 |  |  |  | 2019-02-01
Lochinvar, LLC. | Lochinvar | WH(N,L)156 | Water | Natural Gas | Power | FALSE | FALSE | 1 | FALSE | TRUE | FALSE |  | None | Condensing | Step Modulating | Other | Single-Speed |  |  |  | 155000 | 143000 | [9 empty] | 95 | 80 | Federally-Regulated Consumer Product | 2018-12-04 |  |  |  | 2019-02-01
Lochinvar, LLC. | Lochinvar | WH(N,L)111 | Water | LPG | Power | FALSE | FALSE | 1 | FALSE | TRUE | FALSE |  | None | Condensing | Step Modulating | Other | Single-Speed |  |  |  | 110000 | 102000 | [9 empty] | 95 | 80 | Federally-Regulated Consumer Product | 2018-12-04 |  |  |  | 2019-02-01
Lochinvar, LLC. | Lochinvar | PB(N,L)2500 | Water | LPG | Power | FALSE | FALSE | 1 |  |  | FALSE |  | None | Non-Condensing | Step Modulating | Copper |  |  |  |  | 2500000 | 2175000 |  |  |  |  | 87 | 80 | [5 empty] | Federally-Regulated Commercial & Industrial Equipment | 2018-09-20 |  |  |  | 2019-02-01
Lochinvar, LLC. | Lochinvar | PB(N,L)2500 | Water | Natural Gas | Power | FALSE | FALSE | 1 |  |  | FALSE |  | None | Non-Condensing | Step Modulating | Copper |  |  |  |  | 2500000 | 2175000 |  |  |  |  | 87 | 80 | [5 empty] | Federally-Regulated Commercial & Industrial Equipment | 2018-09-20 |  |  |  | 2019-02-01
Lochinvar, LLC. | Lochinvar | CBL135F9 | Water | LPG | Injection Type | FALSE | FALSE | 1 | FALSE | TRUE | TRUE |  | Stack Damper | Non-Condensing | Single-Stage | Copper |  |  |  |  | 135000 | 112000 | [9 empty] | 84 | 80 | Federally-Regulated Consumer Product | 2018-09-20 |  |  |  | 2019-02-01
Lochinvar, LLC. | Lochinvar | CBL215M9 | Water | LPG | Injection Type | FALSE | FALSE | 1 | FALSE | TRUE | TRUE |  | Stack Damper | Non-Condensing | Single-Stage | Copper |  |  |  |  | 215000 | 178000 | [9 empty] | 82 | 80 | Federally-Regulated Consumer Product | 2018-09-20 |  |  |  | 2019-02-01
Lochinvar, LLC. | Lochinvar | CBL045M9 | Water | LPG | Injection Type | FALSE | FALSE | 1 | FALSE | TRUE | TRUE |  | Stack Damper | Non-Condensing | Single-Stage | Copper |  |  |  |  | 45000 | 37000 | [9 empty] | 82 | 80 | Federally-Regulated Consumer Product | 2018-09-20 |  |  |  | 2019-02-01
Lochinvar, LLC. | Lochinvar | CBL260M9 | Water | LPG | Injection Type | FALSE | FALSE | 1 | FALSE | TRUE | TRUE |  | Stack Damper | Non-Condensing | Single-Stage | Copper |  |  |  |  | 260000 | 216000 | [9 empty] | 82 | 80 | Federally-Regulated Consumer Product | 2018-09-20 |  |  |  | 2019-02-01
Lochinvar, LLC. | Lochinvar | CBN260M9 | Water | Natural Gas | Injection Type | FALSE | FALSE | 1 | FALSE | TRUE | TRUE |  | Stack Damper | Non-Condensing | Single-Stage | Copper |  |  |  |  | 260000 | 216000 | [9 empty] | 82 | 80 | Federally-Regulated Consumer Product | 2018-09-20 |  |  |  | 2019-02-01
Lochinvar, LLC. | Lochinvar | CBN215M9 | Water | Natural Gas | Injection Type | FALSE | FALSE | 1 | FALSE | TRUE | TRUE |  | Stack Damper | Non-Condensing | Single-Stage | Copper |  |  |  |  | 215000 | 178000 | [9 empty] | 82 | 80 | Federally-Regulated Consumer Product | 2018-09-20 |  |  |  | 2019-02-01
Lochinvar, LLC. | Lochinvar | CBN180M9 | Water | Natural Gas | Injection Type | FALSE | FALSE | 1 | FALSE | TRUE | TRUE |  | Stack Damper | Non-Condensing | Single-Stage | Copper |  |  |  |  | 180000 | 149000 | [9 empty] | 82 | 80 | Federally-Regulated Consumer Product | 2018-09-20 |  |  |  | 2019-02-01
Lochinvar, LLC. | Lochinvar | CBN180F9 | Water | Natural Gas | Injection Type | FALSE | FALSE | 1 | FALSE | TRUE | TRUE |  | Stack Damper | Non-Condensing | Single-Stage | Copper |  |  |  |  | 180000 | 149000 | [9 empty] | 84 | 80 | Federally-Regulated Consumer Product | 2018-09-20 |  |  |  | 2019-02-01
Lochinvar, LLC. | Lochinvar | CBN135M9 | Water | Natural Gas | Injection Type | FALSE | FALSE | 1 | FALSE | TRUE | TRUE |  | Stack Damper | Non-Condensing | Single-Stage | Copper |  |  |  |  | 135000 | 112000 | [9 empty] | 82 | 80 | Federally-Regulated Consumer Product | 2018-09-20 |  |  |  | 2019-02-01
Lochinvar, LLC. | Lochinvar | CBN090M9 | Water | Natural Gas | Injection Type | FALSE | FALSE | 1 | FALSE | TRUE | TRUE |  | Stack Damper | Non-Condensing | Single-Stage | Copper |  |  |  |  | 90000 | 75000 | [9 empty] | 82 | 80 | Federally-Regulated Consumer Product | 2018-09-20 |  |  |  | 2019-02-01
Lochinvar, LLC. | Lochinvar | CBN090F9 | Water | Natural Gas | Injection Type | FALSE | FALSE | 1 | FALSE | TRUE | TRUE |  | Stack Damper | Non-Condensing | Single-Stage | Copper |  |  |  |  | 90000 | 75000 | [9 empty] | 84 | 80 | Federally-Regulated Consumer Product | 2018-09-20 |  |  |  | 2019-02-01
Lochinvar, LLC. | Lochinvar | WH(N,L)111 | Water | Natural Gas | Power | FALSE | FALSE | 1 | FALSE | TRUE | FALSE |  | None | Condensing | Step Modulating | Other | Single-Speed |  |  |  | 110000 | 102000 | [9 empty] | 95 | 80 | Federally-Regulated Consumer Product | 2018-12-04 |  |  |  | 2019-02-01
Lochinvar, LLC. | Lochinvar | WH(N,L)086 | Water | LPG | Power | FALSE | FALSE | 1 | FALSE | TRUE | FALSE |  | None | Condensing | Step Modulating | Other | Single-Speed |  |  |  | 85000 | 79000 | [9 empty] | 95 | 80 | Federally-Regulated Consumer Product | 2018-12-04 |  |  |  | 2019-02-01
Lochinvar, LLC. | Lochinvar | WH(N,L)086 | Water | Natural Gas | Power | FALSE | FALSE | 1 | FALSE | TRUE | FALSE |  | None | Condensing | Step Modulating | Other | Single-Speed |  |  |  | 85000 | 79000 | [9 empty] | 95 | 80 | Federally-Regulated Consumer Product | 2018-12-04 |  |  |  | 2019-02-01
Lochinvar, LLC. | Lochinvar | WH(N,L)056 | Water | LPG | Power | FALSE | FALSE | 1 | FALSE | TRUE | FALSE |  | None | Condensing | Step Modulating | Other | Single-Speed |  |  |  | 55000 | 51000 | [9 empty] | 95 | 80 | Federally-Regulated Consumer Product | 2018-12-04 |  |  |  | 2019-02-01
Lochinvar, LLC. | Lochinvar | WH(N,L)056 | Water | Natural Gas | Power | FALSE | FALSE | 1 | FALSE | TRUE | FALSE |  | None | Condensing | Step Modulating | Other | Single-Speed |  |  |  | 55000 | 51000 | [9 empty] | 95 | 80 | Federally-Regulated Consumer Product | 2018-12-04 |  |  |  | 2019-02-01
Lochinvar, LLC. | Lochinvar | PBL0502 | Water | LPG | Power | FALSE | FALSE | 1 |  |  | FALSE |  | None | Non-Condensing | Step Modulating | Copper |  |  |  |  | 500000 | 425000 |  |  |  |  | 85 | 80 | [5 empty] | Federally-Regulated Commercial & Industrial Equipment | 2018-09-20 |  |  |  | 2019-02-01
Lochinvar, LLC. | Lochinvar | PBL0502-F9 | Water | LPG | Power | FALSE | FALSE | 1 |  |  | FALSE |  | None | Non-Condensing | Single-Stage | Copper |  |  |  |  | 500000 | 425000 |  |  |  |  | 85 | 80 | [5 empty] | Federally-Regulated Commercial & Industrial Equipment | 2018-09-20 |  |  |  | 2019-02-01
Lochinvar, LLC. | Lochinvar | PBL0752 | Water | LPG | Power | FALSE | FALSE | 1 |  |  | FALSE |  | None | Non-Condensing | Step Modulating | Copper |  |  |  |  | 750000 | 637000 |  |  |  |  | 85 | 80 | [5 empty] | Federally-Regulated Commercial & Industrial Equipment | 2018-09-20 |  |  |  | 2019-02-01
Lochinvar, LLC. | Lochinvar | PBL0752-F9 | Water | LPG | Power | FALSE | FALSE | 1 |  |  | FALSE |  | None | Non-Condensing | Single-Stage | Copper |  |  |  |  | 750000 | 637000 |  |  |  |  | 85 | 80 | [5 empty] | Federally-Regulated Commercial & Industrial Equipment | 2018-09-20 |  |  |  | 2019-02-01
Lochinvar, LLC. | Lochinvar | PBL1002 | Water | LPG | Power | FALSE | FALSE | 1 |  |  | FALSE |  | None | Non-Condensing | Step Modulating | Copper |  |  |  |  | 999000 | 850000 |  |  |  |  | 85 | 80 | [5 empty] | Federally-Regulated Commercial & Industrial Equipment | 2018-09-20 |  |  |  | 2019-02-01
Lochinvar, LLC. | Lochinvar | PBL1002-F9 | Water | LPG | Power | FALSE | FALSE | 1 |  |  | FALSE |  | None | Non-Condensing | Single-Stage | Copper |  |  |  |  | 999000 | 850000 |  |  |  |  | 85 | 80 | [5 empty] | Federally-Regulated Commercial & Industrial Equipment | 2018-09-20 |  |  |  | 2019-02-01
Lochinvar, LLC. | Lochinvar | PBL1302 | Water | LPG | Power | FALSE | FALSE | 1 |  |  | FALSE |  | None | Non-Condensing | Step Modulating | Copper |  |  |  |  | 1300000 | 1105000 |  |  |  |  | 85 | 80 | [5 empty] | Federally-Regulated Commercial & Industrial Equipment | 2018-09-20 |  |  |  | 2019-02-01
Lochinvar, LLC. | Lochinvar | PBL1302-F9 | Water | LPG | Power | FALSE | FALSE | 1 |  |  | FALSE |  | None | Non-Condensing | Single-Stage | Copper |  |  |  |  | 1300000 | 1105000 |  |  |  |  | 85 | 80 | [5 empty] | Federally-Regulated Commercial & Industrial Equipment | 2018-09-20 |  |  |  | 2019-02-01
Lochinvar, LLC. | Lochinvar | PBN1002 | Water | LPG | Power | FALSE | FALSE | 1 |  |  | FALSE |  | None | Non-Condensing | Step Modulating | Other |  |  |  |  | 999000 | 850000 |  |  | 85 |  | 85 | 80 | [5 empty] | Federally-Regulated Commercial & Industrial Equipment | 2018-06-21 |  |  |  | 2019-02-01
Lochinvar, LLC. | Lochinvar | PBN1002-F9 | Water | LPG | Power | FALSE | FALSE | 1 |  |  | FALSE |  | None | Non-Condensing | Single-Stage | Other |  |  |  |  | 999000 | 850000 |  |  | 85 |  | 85 | 80 | [5 empty] | Federally-Regulated Commercial & Industrial Equipment | 2018-06-21 |  |  |  | 2019-02-01
Lochinvar, LLC. | Lochinvar | PBN1302 | Water | LPG | Power | FALSE | FALSE | 1 |  |  | FALSE |  | None | Non-Condensing | Step Modulating | Other |  |  |  |  | 1300000 | 1105000 |  |  | 85 |  | 85 | 80 | [5 empty] | Federally-Regulated Commercial & Industrial Equipment | 2018-06-21 |  |  |  | 2019-02-01
Lochinvar, LLC. | Lochinvar | PBN1302-F9 | Water | LPG | Power | FALSE | FALSE | 1 |  |  | FALSE |  | None | Non-Condensing | Single-Stage | Other |  |  |  |  | 1300000 | 1105000 |  |  | 85 |  | 85 | 80 | [5 empty] | Federally-Regulated Commercial & Industrial Equipment | 2018-06-21 |  |  |  | 2019-02-01
Lochinvar, LLC. | Lochinvar | PBN0752-F9 | Water | LPG | Power | FALSE | FALSE | 1 |  |  | FALSE |  | None | Non-Condensing | Single-Stage | Other |  |  |  |  | 750000 | 637000 |  |  | 85 |  | 85 | 80 | [5 empty] | Federally-Regulated Commercial & Industrial Equipment | 2018-06-21 |  |  |  | 2019-02-01
Lochinvar, LLC. | Lochinvar | PBN0752 | Water | LPG | Power | FALSE | FALSE | 1 |  |  | FALSE |  | None | Non-Condensing | Step Modulating | Other |  |  |  |  | 750000 | 637000 |  |  | 85 |  | 85 | 80 | [5 empty] | Federally-Regulated Commercial & Industrial Equipment | 2018-06-21 |  |  |  | 2019-02-01
Lochinvar, LLC. | Lochinvar | PBN0502 | Water | LPG | Power | FALSE | FALSE | 1 |  |  | FALSE |  | None | Non-Condensing | Step Modulating | Other |  |  |  |  | 500000 | 425000 |  |  | 85 |  | 85 | 80 | [5 empty] | Federally-Regulated Commercial & Industrial Equipment | 2018-06-21 |  |  |  | 2019-02-01
Lochinvar, LLC. | Lochinvar | PBN0502-F9 | Water | LPG | Power | FALSE | FALSE | 1 |  |  | FALSE |  | None | Non-Condensing | Single-Stage | Other |  |  |  |  | 500000 | 425000 |  |  | 85 |  | 85 | 80 | [5 empty] | Federally-Regulated Commercial & Industrial Equipment | 2018-06-21 |  |  |  | 2019-02-01
Lochinvar, LLC. | Lochinvar | FBD2001 | Water | LPG | Power | FALSE | FALSE | 1 |  |  | FALSE |  | None | Condensing | Step Modulating | Other |  |  |  |  | 2000000 | 1924000 |  |  | 96.4 |  | 96.2 | 80 | [5 empty] | Federally-Regulated Commercial & Industrial Equipment | 2018-12-04 |  |  |  | 2019-02-01
Lochinvar, LLC. | Lochinvar | FBD2001 | Water | Natural Gas | Power | FALSE | FALSE | 1 |  |  | FALSE |  | None | Condensing | Step Modulating | Other |  |  |  |  | 2000000 | 1924000 |  |  | 96.4 |  | 96.2 | 80 | [5 empty] | Federally-Regulated Commercial & Industrial Equipment | 2018-12-04 |  |  |  | 2019-02-01
Lochinvar, LLC. | Lochinvar | FBD1751 | Water | LPG | Power | FALSE | FALSE | 1 |  |  | FALSE |  | None | Condensing | Step Modulating | Other |  |  |  |  | 1750000 | 1684000 |  |  | 96.4 |  | 96.2 | 80 | [5 empty] | Federally-Regulated Commercial & Industrial Equipment | 2018-12-04 |  |  |  | 2019-02-01
Lochinvar, LLC. | Lochinvar | FBD1751 | Water | Natural Gas | Power | FALSE | FALSE | 1 |  |  | FALSE |  | None | Condensing | Step Modulating | Other |  |  |  |  | 1750000 | 1684000 |  |  | 96.4 |  | 96.2 | 80 | [5 empty] | Federally-Regulated Commercial & Industrial Equipment | 2018-12-04 |  |  |  | 2019-02-01
Lochinvar, LLC. | Lochinvar | FBD1501 | Water | LPG | Power | FALSE | FALSE | 1 |  |  | FALSE |  | None | Condensing | Step Modulating | Other |  |  |  |  | 1500000 | 1443000 |  |  | 96.4 |  | 96.2 | 80 | [5 empty] | Federally-Regulated Commercial & Industrial Equipment | 2018-12-04 |  |  |  | 2019-02-01
Lochinvar, LLC. | Lochinvar | FBD1501 | Water | Natural Gas | Power | FALSE | FALSE | 1 |  |  | FALSE |  | None | Condensing | Step Modulating | Other |  |  |  |  | 1500000 | 1443000 |  |  | 96.4 |  | 96.2 | 80 | [5 empty] | Federally-Regulated Commercial & Industrial Equipment | 2018-12-04 |  |  |  | 2019-02-01
Lochinvar, LLC. | Lochinvar | FBD1251 | Water | LPG | Power | FALSE | FALSE | 1 |  |  | FALSE |  | None | Condensing | Step Modulating | Other |  |  |  |  | 1250000 | 1203000 |  |  | 96.4 |  | 96.2 | 80 | [5 empty] | Federally-Regulated Commercial & Industrial Equipment | 2018-12-04 |  |  |  | 2019-02-01
Lochinvar, LLC. | Lochinvar | FBD1251 | Water | Natural Gas | Power | FALSE | FALSE | 1 |  |  | FALSE |  | None | Condensing | Step Modulating | Other |  |  |  |  | 1250000 | 1203000 |  |  | 96.4 |  | 96.2 | 80 | [5 empty] | Federally-Regulated Commercial & Industrial Equipment | 2018-12-04 |  |  |  | 2019-02-01
Lochinvar, LLC. | Lochinvar | FBD1001 | Water | LPG | Power | FALSE | FALSE | 1 |  |  | FALSE |  | None | Condensing | Step Modulating | Other |  |  |  |  | 1000000 | 962000 |  |  | 96.4 |  | 96.2 | 80 | [5 empty] | Federally-Regulated Commercial & Industrial Equipment | 2018-12-04 |  |  |  | 2019-02-01
Lochinvar, LLC. | Lochinvar | FBD1001 | Water | Natural Gas | Power | FALSE | FALSE | 1 |  |  | FALSE |  | None | Condensing | Step Modulating | Other |  |  |  |  | 1000000 | 962000 |  |  | 96.4 |  | 96.2 | 80 | [5 empty] | Federally-Regulated Commercial & Industrial Equipment | 2018-12-04 |  |  |  | 2019-02-01
Lochinvar, LLC. | Lochinvar | FBD0751 | Water | LPG | Power | FALSE | FALSE | 1 |  |  | FALSE |  | None | Condensing | Step Modulating | Other |  |  |  |  | 750000 | 722000 |  |  | 96.4 |  | 96.2 | 80 | [5 empty] | Federally-Regulated Commercial & Industrial Equipment | 2018-12-04 |  |  |  | 2019-02-01
Lochinvar, LLC. | Lochinvar | FBD0751 | Water | Natural Gas | Power | FALSE | FALSE | 1 |  |  | FALSE |  | None | Condensing | Step Modulating | Other |  |  |  |  | 750000 | 722000 |  |  | 96.4 |  | 96.2 | 80 | [5 empty] | Federally-Regulated Commercial & Industrial Equipment | 2018-12-04 |  |  |  | 2019-02-01
Lochinvar, LLC. | Lochinvar | FBL2001 | Water | LPG | Power | FALSE | FALSE | 1 |  |  | FALSE |  | None | Condensing | Step Modulating | Other |  |  |  |  | 2000000 | 1924000 |  |  | 96.4 |  | 96.2 | 80 | [5 empty] | Federally-Regulated Commercial & Industrial Equipment | 2018-12-04 |  |  |  | 2019-02-01
Lochinvar, LLC. | Lochinvar | FBN2001 | Water | LPG | Power | FALSE | FALSE | 1 |  |  | FALSE |  | None | Condensing | Step Modulating | Other |  |  |  |  | 2000000 | 1924000 |  |  | 96.4 |  | 96.2 | 80 | [5 empty] | Federally-Regulated Commercial & Industrial Equipment | 2018-12-04 |  |  |  | 2019-02-01
Lochinvar, LLC. | Lochinvar | FBL1751 | Water | LPG | Power | FALSE | FALSE | 1 |  |  | FALSE |  | None | Condensing | Step Modulating | Other |  |  |  |  | 1750000 | 1684000 |  |  | 96.4 |  | 96.2 | 80 | [5 empty] | Federally-Regulated Commercial & Industrial Equipment | 2018-12-04 |  |  |  | 2019-02-01
Lochinvar, LLC. | Lochinvar | FBN1751 | Water | LPG | Power | FALSE | FALSE | 1 |  |  | FALSE |  | None | Condensing | Step Modulating | Other |  |  |  |  | 1750000 | 1684000 |  |  | 96.4 |  | 96.2 | 80 | [5 empty] | Federally-Regulated Commercial & Industrial Equipment | 2018-12-04 |  |  |  | 2019-02-01
Lochinvar, LLC. | Lochinvar | FBL1501 | Water | LPG | Power | FALSE | FALSE | 1 |  |  | FALSE |  | None | Condensing | Step Modulating | Other |  |  |  |  | 1500000 | 1443000 |  |  | 96.4 |  | 96.2 | 80 | [5 empty] | Federally-Regulated Commercial & Industrial Equipment | 2018-12-04 |  |  |  | 2019-02-01
Lochinvar, LLC. | Lochinvar | FBN1501 | Water | LPG | Power | FALSE | FALSE | 1 |  |  | FALSE |  | None | Condensing | Step Modulating | Other |  |  |  |  | 1500000 | 1443000 |  |  | 96.4 |  | 96.2 | 80 | [5 empty] | Federally-Regulated Commercial & Industrial Equipment | 2018-12-04 |  |  |  | 2019-02-01
Lochinvar, LLC. | Lochinvar | FBL1251 | Water | LPG | Power | FALSE | FALSE | 1 |  |  | FALSE |  | None | Condensing | Step Modulating | Other |  |  |  |  | 1250000 | 1203000 |  |  | 96.4 |  | 96.2 | 80 | [5 empty] | Federally-Regulated Commercial & Industrial Equipment | 2018-12-04 |  |  |  | 2019-02-01
Lochinvar, LLC. | Lochinvar | FBL1001 | Water | LPG | Power | FALSE | FALSE | 1 |  |  | FALSE |  | None | Condensing | Step Modulating | Other |  |  |  |  | 1000000 | 962000 |  |  | 96.4 |  | 96.2 | 80 | [5 empty] | Federally-Regulated Commercial & Industrial Equipment | 2018-12-04 |  |  |  | 2019-02-01
Lochinvar, LLC. | Lochinvar | FBL0751 | Water | LPG | Power | FALSE | FALSE | 1 |  |  | FALSE |  | None | Condensing | Step Modulating | Other |  |  |  |  | 750000 | 722000 |  |  | 96.4 |  | 96.2 | 80 | [5 empty] | Federally-Regulated Commercial & Industrial Equipment | 2018-12-04 |  |  |  | 2019-02-01
Lochinvar, LLC. | Lochinvar | FBN1251 | Water | LPG | Power | FALSE | FALSE | 1 |  |  | FALSE |  | None | Condensing | Step Modulating | Other |  |  |  |  | 1250000 | 1203000 |  |  | 96.4 |  | 96.2 | 80 | [5 empty] | Federally-Regulated Commercial & Industrial Equipment | 2018-12-04 |  |  |  | 2019-02-01
Lochinvar, LLC. | Lochinvar | FBN1001 | Water | LPG | Power | FALSE | FALSE | 1 |  |  | FALSE |  | None | Condensing | Step Modulating | Other |  |  |  |  | 1000000 | 962000 |  |  | 96.4 |  | 96.2 | 80 | [5 empty] | Federally-Regulated Commercial & Industrial Equipment | 2018-12-04 |  |  |  | 2019-02-01
Lochinvar, LLC. | Lochinvar | FBN0751 | Water | LPG | Power | FALSE | FALSE | 1 |  |  | FALSE |  | None | Condensing | Step Modulating | Other |  |  |  |  | 750000 | 722000 |  |  | 96.4 |  | 96.2 | 80 | [5 empty] | Federally-Regulated Commercial & Industrial Equipment | 2018-12-04 |  |  |  | 2019-02-01
Camus Hydronics | Camus Hydronics | MFPH-2012-2G | Water | LPG | Power | FALSE | FALSE | 1 |  |  | FALSE |  | None | Condensing | Two-Stage Modulating | Copper |  |  |  |  | 2000000 | 1818000 |  |  |  |  | 90.9 | 80 | [5 empty] | Federally-Regulated Commercial & Industrial Equipment | 2018-09-19 |  |  |  | 2019-02-01
Camus Hydronics | Camus Hydronics | MFPH-1602-0G | Water | LPG | Power | FALSE | FALSE | 1 |  |  | FALSE |  | None | Condensing | Single-Stage | Copper |  |  |  |  | 1600000 | 1454000 |  |  |  |  | 90.9 | 80 | [5 empty] | Federally-Regulated Commercial & Industrial Equipment | 2018-09-19 |  |  |  | 2019-02-01
Camus Hydronics | Camus Hydronics | MFNH-2012-2G | Water | LPG | Power | FALSE | FALSE | 1 |  |  | FALSE |  | None | Condensing | Two-Stage Modulating | Other |  |  |  |  | 2000000 | 1818000 |  |  | 91 |  | 90.9 | 80 | [5 empty] | Federally-Regulated Commercial & Industrial Equipment | 2018-05-16 |  |  |  | 2019-02-01
Camus Hydronics | Camus Hydronics | SFNH-0520 | Water | LPG | Power | FALSE | FALSE | 1 |  |  | TRUE |  | None | Non-Condensing | Single-Stage | Other |  |  |  |  | 520000 | 422000 |  |  | 82.3 |  | 81.1 | 80 | [5 empty] | Federally-Regulated Commercial & Industrial Equipment | 2018-05-16 |  |  |  | 2019-02-01
Camus Hydronics | Camus Hydronics | MFPH-1802 | Water | LPG | Power | FALSE | FALSE | 1 |  |  | FALSE |  | None | Condensing | Two-Stage Modulating | Copper |  |  |  |  | 1800000 | 1636000 |  |  |  |  | 90.9 | 80 | [5 empty] | Federally-Regulated Commercial & Industrial Equipment | 2018-09-19 |  |  |  | 2019-02-01
Camus Hydronics | Camus Hydronics | MFPH-1802-2G | Water | LPG | Power | FALSE | FALSE | 1 |  |  | FALSE |  | None | Condensing | Two-Stage Modulating | Copper |  |  |  |  | 1800000 | 1636000 |  |  |  |  | 90.9 | 80 | [5 empty] | Federally-Regulated Commercial & Industrial Equipment | 2018-09-19 |  |  |  | 2019-02-01
Camus Hydronics | Camus Hydronics | SFPH-0520 | Water | LPG | Power | FALSE | FALSE | 1 |  |  | TRUE |  | None | Non-Condensing | Single-Stage | Copper |  |  |  |  | 520000 | 422000 |  |  |  |  | 81.1 | 80 | [5 empty] | Federally-Regulated Commercial & Industrial Equipment | 2018-09-19 |  |  |  | 2019-02-01
Camus Hydronics | Camus Hydronics | MFPH-2002-0G | Water | LPG | Power | FALSE | FALSE | 1 |  |  | FALSE |  | None | Condensing | Single-Stage | Copper |  |  |  |  | 2000000 | 1818000 |  |  |  |  | 90.9 | 80 | [5 empty] | Federally-Regulated Commercial & Industrial Equipment | 2018-09-19 |  |  |  | 2019-02-01
Camus Hydronics | Camus Hydronics | MFNH-2002-MG | Water | LPG | Power | FALSE | FALSE | 1 |  |  | FALSE |  | None | Condensing | Step Modulating | Other |  |  |  |  | 2000000 | 1818000 |  |  | 91 |  | 90.9 | 80 | [5 empty] | Federally-Regulated Commercial & Industrial Equipment | 2018-05-16 |  |  |  | 2019-02-01
Camus Hydronics | Camus Hydronics | MFNH-2012 | Water | LPG | Power | FALSE | FALSE | 1 |  |  | FALSE |  | None | Condensing | Two-Stage Modulating | Other |  |  |  |  | 2000000 | 1818000 |  |  | 91 |  | 90.9 | 80 | [5 empty] | Federally-Regulated Commercial & Industrial Equipment | 2018-05-16 |  |  |  | 2019-02-01
Camus Hydronics | Camus Hydronics | MFNH-1802-2G | Water | LPG | Power | FALSE | FALSE | 1 |  |  | FALSE |  | None | Condensing | Two-Stage Modulating | Other |  |  |  |  | 1800000 | 1636000 |  |  | 91 |  | 90.9 | 80 | [5 empty] | Federally-Regulated Commercial & Industrial Equipment | 2018-05-16 |  |  |  | 2019-02-01
Camus Hydronics | Camus Hydronics | MFNH-1602-0G | Water | LPG | Power | FALSE | FALSE | 1 |  |  | FALSE |  | None | Condensing | Single-Stage | Other |  |  |  |  | 1600000 | 1454000 |  |  | 91 |  | 90.9 | 80 | [5 empty] | Federally-Regulated Commercial & Industrial Equipment | 2018-05-16 |  |  |  | 2019-02-01
Camus Hydronics | Camus Hydronics | MFNH-2502 | Water | LPG | Power | FALSE | FALSE | 1 |  |  | FALSE |  | None | Condensing | Two-Stage Modulating | Other |  |  |  |  | 2500000 | 2273000 |  |  | 91.1 |  | 90.9 | 80 | [5 empty] | Federally-Regulated Commercial & Industrial Equipment | 2018-05-16 |  |  |  | 2019-02-01
Camus Hydronics | Camus Hydronics | MFPH-2502-2G | Water | LPG | Power | FALSE | FALSE | 1 |  |  | FALSE |  | None | Condensing | Two-Stage Modulating | Copper |  |  |  |  | 2500000 | 2273000 |  |  |  |  | 90.9 | 80 | [5 empty] | Federally-Regulated Commercial & Industrial Equipment | 2018-09-19 |  |  |  | 2019-02-01
Camus Hydronics | Camus Hydronics | MFNH-2002-2G | Water | LPG | Power | FALSE | FALSE | 1 |  |  | FALSE |  | None | Condensing | Two-Stage Modulating | Other |  |  |  |  | 2000000 | 1818000 |  |  | 91 |  | 90.9 | 80 | [5 empty] | Federally-Regulated Commercial & Industrial Equipment | 2018-05-16 |  |  |  | 2019-02-01
Camus Hydronics | Camus Hydronics | SFPH-0420 | Water | LPG | Power | FALSE | FALSE | 1 |  |  | TRUE |  | None | Non-Condensing | Single-Stage | Copper |  |  |  |  | 420000 | 340000 |  |  |  |  | 81 | 80 | [5 empty] | Federally-Regulated Commercial & Industrial Equipment | 2018-09-19 |  |  |  | 2019-02-01
Camus Hydronics | Camus Hydronics | MFPH-1802-MG | Water | LPG | Power | FALSE | FALSE | 1 |  |  | FALSE |  | None | Condensing | Step Modulating | Copper |  |  |  |  | 1800000 | 1636000 |  |  |  |  | 90.9 | 80 | [5 empty] | Federally-Regulated Commercial & Industrial Equipment | 2018-09-19 |  |  |  | 2019-02-01
Camus Hydronics | Camus Hydronics | MFPH-2002 | Water | LPG | Power | FALSE | FALSE | 1 |  |  | FALSE |  | None | Condensing | Two-Stage Modulating | Copper |  |  |  |  | 2000000 | 1818000 |  |  |  |  | 90.9 | 80 | [5 empty] | Federally-Regulated Commercial & Industrial Equipment | 2018-09-19 |  |  |  | 2019-02-01
Camus Hydronics | Camus Hydronics | MFNH-2502-MG | Water | LPG | Power | FALSE | FALSE | 1 |  |  | FALSE |  | None | Condensing | Step Modulating | Other |  |  |  |  | 2500000 | 2273000 |  |  | 91.1 |  | 90.9 | 80 | [5 empty] | Federally-Regulated Commercial & Industrial Equipment | 2018-05-16 |  |  |  | 2019-02-01
Camus Hydronics | Camus Hydronics | MFNH-2502-2G | Water | LPG | Power | FALSE | FALSE | 1 |  |  | FALSE |  | None | Condensing | Two-Stage Modulating | Other |  |  |  |  | 2500000 | 2273000 |  |  | 91.1 |  | 90.9 | 80 | [5 empty] | Federally-Regulated Commercial & Industrial Equipment | 2018-05-16 |  |  |  | 2019-02-01
Camus Hydronics | Camus Hydronics | MFNH-1802-0G | Water | LPG | Power | FALSE | FALSE | 1 |  |  | FALSE |  | None | Condensing | Single-Stage | Other |  |  |  |  | 1800000 | 1636000 |  |  | 91 |  | 90.9 | 80 | [5 empty] | Federally-Regulated Commercial & Industrial Equipment | 2018-05-16 |  |  |  | 2019-02-01
Camus Hydronics | Camus Hydronics | MFPH-1602-2G | Water | LPG | Power | FALSE | FALSE | 1 |  |  | FALSE |  | None | Condensing | Two-Stage Modulating | Copper |  |  |  |  | 1600000 | 1454000 |  |  |  |  | 90.9 | 80 | [5 empty] | Federally-Regulated Commercial & Industrial Equipment | 2018-09-19 |  |  |  | 2019-02-01
Camus Hydronics | Camus Hydronics | MFPH-2502-MG | Water | LPG | Power | FALSE | FALSE | 1 |  |  | FALSE |  | None | Condensing | Single-Stage | Copper |  |  |  |  | 2500000 | 2273000 |  |  |  |  | 90.9 | 80 | [5 empty] | Federally-Regulated Commercial & Industrial Equipment | 2018-09-19 |  |  |  | 2019-02-01
Camus Hydronics | Camus Hydronics | MFNH-1802 | Water | LPG | Power | FALSE | FALSE | 1 |  |  | FALSE |  | None | Condensing | Two-Stage Modulating | Other |  |  |  |  | 1800000 | 1636000 |  |  | 91 |  | 90.9 | 80 | [5 empty] | Federally-Regulated Commercial & Industrial Equipment | 2018-05-16 |  |  |  | 2019-02-01
Camus Hydronics | Camus Hydronics | MFPH-1802-0G | Water | LPG | Power | FALSE | FALSE | 1 |  |  | FALSE |  | None | Condensing | Single-Stage | Copper |  |  |  |  | 1800000 | 1636000 |  |  |  |  | 90.9 | 80 | [5 empty] | Federally-Regulated Commercial & Industrial Equipment | 2018-09-19 |  |  |  | 2019-02-01
Camus Hydronics | Camus Hydronics | MFPH-1602 | Water | LPG | Power | FALSE | FALSE | 1 |  |  | FALSE |  | None | Condensing | Two-Stage Modulating | Copper |  |  |  |  | 1600000 | 1454000 |  |  |  |  | 90.9 | 80 | [5 empty] | Federally-Regulated Commercial & Industrial Equipment | 2018-09-19 |  |  |  | 2019-02-01
Camus Hydronics | Camus Hydronics | MFPH-2012-MG | Water | LPG | Power | FALSE | FALSE | 1 |  |  | FALSE |  | None | Condensing | Step Modulating | Copper |  |  |  |  | 2000000 | 1818000 |  |  |  |  | 90.9 | 80 | [5 empty] | Federally-Regulated Commercial & Industrial Equipment | 2018-09-19 |  |  |  | 2019-02-01
Camus Hydronics | Camus Hydronics | MFNH-1602 | Water | LPG | Power | FALSE | FALSE | 1 |  |  | FALSE |  | None | Condensing | Two-Stage Modulating | Other |  |  |  |  | 1600000 | 1454000 |  |  | 91 |  | 90.9 | 80 | [5 empty] | Federally-Regulated Commercial & Industrial Equipment | 2018-05-16 |  |  |  | 2019-02-01
Camus Hydronics | Camus Hydronics | MFPH-2012 | Water | LPG | Power | FALSE | FALSE | 1 |  |  | FALSE |  | None | Condensing | Two-Stage Modulating | Copper |  |  |  |  | 2000000 | 1818000 |  |  |  |  | 90.9 | 80 | [5 empty] | Federally-Regulated Commercial & Industrial Equipment | 2018-09-19 |  |  |  | 2019-02-01
Camus Hydronics | Camus Hydronics | SFNH-0600 | Water | LPG | Power | FALSE | FALSE | 1 |  |  | TRUE |  | None | Non-Condensing | Single-Stage | Other |  |  |  |  | 600000 | 487000 |  |  | 82.3 |  | 81.1 | 80 | [5 empty] | Federally-Regulated Commercial & Industrial Equipment | 2018-05-16 |  |  |  | 2019-02-01
Camus Hydronics | Camus Hydronics | SFNH-0420 | Water | LPG | Power | FALSE | FALSE | 1 |  |  | TRUE |  | None | Non-Condensing | Single-Stage | Other |  |  |  |  | 420000 | 340000 |  |  | 82.2 |  | 81 | 80 | [5 empty] | Federally-Regulated Commercial & Industrial Equipment | 2018-05-16 |  |  |  | 2019-02-01
Camus Hydronics | Camus Hydronics | MFNH-2012-MG | Water | LPG | Power | FALSE | FALSE | 1 |  |  | FALSE |  | None | Condensing | Step Modulating | Other |  |  |  |  | 2000000 | 1818000 |  |  | 91 |  | 90.9 | 80 | [5 empty] | Federally-Regulated Commercial & Industrial Equipment | 2018-05-16 |  |  |  | 2019-02-01
Camus Hydronics | Camus Hydronics | MFNH-2002-0G | Water | LPG | Power | FALSE | FALSE | 1 |  |  | FALSE |  | None | Condensing | Single-Stage | Other |  |  |  |  | 2000000 | 1818000 |  |  | 91 |  | 90.9 | 80 | [5 empty] | Federally-Regulated Commercial & Industrial Equipment | 2018-05-16 |  |  |  | 2019-02-01
Camus Hydronics | Camus Hydronics | MFPH-2502 | Water | LPG | Power | FALSE | FALSE | 1 |  |  | FALSE |  | None | Condensing | Two-Stage Modulating | Copper |  |  |  |  | 2500000 | 2273000 |  |  |  |  | 90.9 | 80 | [5 empty] | Federally-Regulated Commercial & Industrial Equipment | 2018-09-19 |  |  |  | 2019-02-01
Camus Hydronics | Camus Hydronics | MFPH-1602-MG | Water | LPG | Power | FALSE | FALSE | 1 |  |  | FALSE |  | None | Condensing | Step Modulating | Copper |  |  |  |  | 1600000 | 1454000 |  |  |  |  | 90.9 | 80 | [5 empty] | Federally-Regulated Commercial & Industrial Equipment | 2018-09-19 |  |  |  | 2019-02-01
Camus Hydronics | Camus Hydronics | MFPH-2002-2G | Water | LPG | Power | FALSE | FALSE | 1 |  |  | FALSE |  | None | Condensing | Two-Stage Modulating | Copper |  |  |  |  | 2000000 | 1818000 |  |  |  |  | 90.9 | 80 | [5 empty] | Federally-Regulated Commercial & Industrial Equipment | 2018-09-19 |  |  |  | 2019-02-01
Camus Hydronics | Camus Hydronics | SFPH-0600 | Water | LPG | Power | FALSE | FALSE | 1 |  |  | TRUE |  | None | Non-Condensing | Single-Stage | Copper |  |  |  |  | 600000 | 487000 |  |  |  |  | 81.1 | 80 | [5 empty] | Federally-Regulated Commercial & Industrial Equipment | 2018-09-19 |  |  |  | 2019-02-01
Camus Hydronics | Camus Hydronics | MFNH-2002 | Water | LPG | Power | FALSE | FALSE | 1 |  |  | FALSE |  | None | Condensing | Two-Stage Modulating | Other |  |  |  |  | 2000000 | 1818000 |  |  | 91 |  | 90.9 | 80 | [5 empty] | Federally-Regulated Commercial & Industrial Equipment | 2018-05-16 |  |  |  | 2019-02-01
Camus Hydronics | Camus Hydronics | MFNH-1802-MG | Water | LPG | Power | FALSE | FALSE | 1 |  |  | FALSE |  | None | Condensing | Step Modulating | Other |  |  |  |  | 1800000 | 1636000 |  |  | 91 |  | 90.9 | 80 | [5 empty] | Federally-Regulated Commercial & Industrial Equipment | 2018-05-16 |  |  |  | 2019-02-01
Camus Hydronics | Camus Hydronics | MFNH-1602-MG | Water | LPG | Power | FALSE | FALSE | 1 |  |  | FALSE |  | None | Condensing | Step Modulating | Other |  |  |  |  | 1600000 | 1454000 |  |  | 91 |  | 90.9 | 80 | [5 empty] | Federally-Regulated Commercial & Industrial Equipment | 2018-05-16 |  |  |  | 2019-02-01
Navien, Inc. | Navien | NFB-200 | Water | LPG | Power | FALSE | FALSE | 1 | FALSE | TRUE | FALSE |  | None | Condensing | Step Modulating | Other |  |  |  |  | 199000 | 183000 | [9 empty] | 95 | 80 | Federally-Regulated Consumer Product | 2018-09-20 |  |  |  | 2019-02-04
Navien, Inc. | Navien | NFB-200 | Water | Natural Gas | Power | FALSE | FALSE | 1 | FALSE | TRUE | FALSE |  | None | Condensing | Step Modulating | Other |  |  |  |  | 199000 | 183000 | [9 empty] | 95 | 80 | Federally-Regulated Consumer Product | 2018-09-20 |  |  |  | 2019-02-04
Navien, Inc. | Navien | NFB-175 | Water | LPG | Power | FALSE | FALSE | 1 | FALSE | TRUE | FALSE |  | None | Condensing | Step Modulating | Other |  |  |  |  | 175000 | 161000 | [9 empty] | 95 | 80 | Federally-Regulated Consumer Product | 2018-11-14 |  |  |  | 2019-02-04
Navien, Inc. | Navien | NFB-175 | Water | Natural Gas | Power | FALSE | FALSE | 1 | FALSE | TRUE | FALSE |  | None | Condensing | Step Modulating | Other |  |  |  |  | 175000 | 161000 | [9 empty] | 95 | 80 | Federally-Regulated Consumer Product | 2018-11-14 |  |  |  | 2019-02-04
Noritz America Corp. | NORITZ | NRCB199DV (GHQ-C3201WX-FF US) | Water | LPG | Power | FALSE | FALSE | 1 | TRUE |  | FALSE |  | None | Condensing | Step Modulating | Other | Multiple-Speed |  |  |  | 120000 | 111000 | [9 empty] | 95 | 80 | Federally-Regulated Consumer Product | 2018-09-20 |  |  |  | 2019-02-04
Noritz America Corp. | NORITZ | NRCB199DV (GHQ-C3201WX-FF US) | Water | Natural Gas | Power | FALSE | FALSE | 1 | TRUE |  | FALSE |  | None | Condensing | Step Modulating | Other | Multiple-Speed |  |  |  | 120000 | 111000 | [9 empty] | 95 | 80 | Federally-Regulated Consumer Product | 2018-09-20 |  |  |  | 2019-02-04
Noritz America Corp. | NORITZ | NRCB180DV (GHQ-C2801WX-FF US) | Water | LPG | Power | FALSE | FALSE | 1 | TRUE |  | FALSE |  | None | Condensing | Step Modulating | Other | Multiple-Speed |  |  |  | 100000 | 92000 | [9 empty] | 95 | 80 | Federally-Regulated Consumer Product | 2018-09-20 |  |  |  | 2019-02-04
Noritz America Corp. | NORITZ | NRCB180DV (GHQ-C2801WX-FF US) | Water | Natural Gas | Power | FALSE | FALSE | 1 | TRUE |  | FALSE |  | None | Condensing | Step Modulating | Other | Multiple-Speed |  |  |  | 100000 | 92000 | [9 empty] | 95 | 80 | Federally-Regulated Consumer Product | 2018-09-20 |  |  |  | 2019-02-04
NY Thermal Inc. | NTI | FTG 800 | Water | LPG | Power | FALSE | FALSE | 1 |  |  | FALSE |  | None | Condensing | Step Modulating | Other |  |  |  |  | 800000 | 760000 |  |  |  |  | 95 | 80 | [5 empty] | Federally-Regulated Commercial & Industrial Equipment | 2018-09-20 |  |  |  | 2019-02-04
NY Thermal Inc. | NTI | FTG 800 | Water | Natural Gas | Power | FALSE | FALSE | 1 |  |  | FALSE |  | None | Condensing | Step Modulating | Other |  |  |  |  | 800000 | 760000 |  |  |  |  | 95 | 80 | [5 empty] | Federally-Regulated Commercial & Industrial Equipment | 2018-09-20 |  |  |  | 2019-02-04
NY Thermal Inc. | NTI | FTG 600 | Water | LPG | Power | FALSE | FALSE | 1 |  |  | FALSE |  | None | Condensing | Step Modulating | Other |  |  |  |  | 600000 | 576000 |  |  |  |  | 96 | 80 | [5 empty] | Federally-Regulated Commercial & Industrial Equipment | 2018-09-20 |  |  |  | 2019-02-04
NY Thermal Inc. | NTI | FTG 600 | Water | Natural Gas | Power | FALSE | FALSE | 1 |  |  | FALSE |  | None | Condensing | Step Modulating | Other |  |  |  |  | 600000 | 576000 |  |  |  |  | 96 | 80 | [5 empty] | Federally-Regulated Commercial & Industrial Equipment | 2018-09-20 |  |  |  | 2019-02-04
NY Thermal Inc. | NTI | FTG 2400 | Water | LPG | Power | FALSE | FALSE | 3 |  |  | FALSE |  | None | Condensing | Step Modulating | Other |  |  |  |  | 2350000 | 2237000 |  |  |  |  | 95.2 | 80 | [5 empty] | Federally-Regulated Commercial & Industrial Equipment | 2018-09-20 |  |  |  | 2019-02-04
NY Thermal Inc. | NTI | FTG 2400 | Water | Natural Gas | Power | FALSE | FALSE | 3 |  |  | FALSE |  | None | Condensing | Step Modulating | Other |  |  |  |  | 2350000 | 2237000 |  |  |  |  | 95.2 | 80 | [5 empty] | Federally-Regulated Commercial & Industrial Equipment | 2018-09-20 |  |  |  | 2019-02-04
NY Thermal Inc. | NTI | FTG 2200 | Water | LPG | Power | FALSE | FALSE | 3 |  |  | FALSE |  | None | Condensing | Step Modulating | Other |  |  |  |  | 2200000 | 2103000 |  |  |  |  | 95.6 | 80 | [5 empty] | Federally-Regulated Commercial & Industrial Equipment | 2018-09-20 |  |  |  | 2019-02-04
NY Thermal Inc. | NTI | FTG 2200 | Water | Natural Gas | Power | FALSE | FALSE | 3 |  |  | FALSE |  | None | Condensing | Step Modulating | Other |  |  |  |  | 2200000 | 2103000 |  |  |  |  | 95.6 | 80 | [5 empty] | Federally-Regulated Commercial & Industrial Equipment | 2018-09-20 |  |  |  | 2019-02-04
NY Thermal Inc. | NTI | FTG 2000 | Water | LPG | Power | FALSE | FALSE | 1 |  |  | FALSE |  | None | Condensing | Step Modulating | Other |  |  |  |  | 2000000 | 1920000 |  |  |  |  | 96 | 80 | [5 empty] | Federally-Regulated Commercial & Industrial Equipment | 2018-09-20 |  |  |  | 2019-02-04
NY Thermal Inc. | NTI | FTG 2000 | Water | Natural Gas | Power | FALSE | FALSE | 1 |  |  | FALSE |  | None | Condensing | Step Modulating | Other |  |  |  |  | 2000000 | 1920000 |  |  |  |  | 96 | 80 | [5 empty] | Federally-Regulated Commercial & Industrial Equipment | 2018-09-20 |  |  |  | 2019-02-04
NY Thermal Inc. | NTI | FTG 1400 | Water | LPG | Power | FALSE | FALSE | 1 |  |  | FALSE |  | None | Condensing | Step Modulating | Other |  |  |  |  | 1400000 | 1344000 |  |  |  |  | 96 | 80 | [5 empty] | Federally-Regulated Commercial & Industrial Equipment | 2018-09-20 |  |  |  | 2019-02-04
NY Thermal Inc. | NTI | FTG 1400 | Water | Natural Gas | Power | FALSE | FALSE | 1 |  |  | FALSE |  | None | Condensing | Step Modulating | Other |  |  |  |  | 1400000 | 1344000 |  |  |  |  | 96 | 80 | [5 empty] | Federally-Regulated Commercial & Industrial Equipment | 2018-09-20 |  |  |  | 2019-02-04
NY Thermal Inc. | NTI | FTG 1200 | Water | LPG | Power | FALSE | FALSE | 1 |  |  | FALSE |  | None | Condensing | Step Modulating | Other |  |  |  |  | 1200000 | 1153000 |  |  |  |  | 96.1 | 80 | [5 empty] | Federally-Regulated Commercial & Industrial Equipment | 2018-09-20 |  |  |  | 2019-02-04
NY Thermal Inc. | NTI | FTG 1200 | Water | Natural Gas | Power | FALSE | FALSE | 1 |  |  | FALSE |  | None | Condensing | Step Modulating | Other |  |  |  |  | 1200000 | 1153000 |  |  |  |  | 96.1 | 80 | [5 empty] | Federally-Regulated Commercial & Industrial Equipment | 2018-09-20 |  |  |  | 2019-02-04
NY Thermal Inc. | NTI | TX200C | Water | LPG | Power | FALSE | FALSE | 1 | FALSE | TRUE | FALSE |  | None | Condensing | Step Modulating | Other | Multiple-Speed |  |  |  | 120000 | 111000 | [9 empty] | 95 | 80 | Federally-Regulated Consumer Product | 2019-01-03 |  |  |  | 2019-02-04
NY Thermal Inc. | NTI | TX200C | Water | Natural Gas | Power | FALSE | FALSE | 1 | FALSE | TRUE | FALSE |  | None | Condensing | Step Modulating | Other | Multiple-Speed |  |  |  | 120000 | 111000 | [9 empty] | 95 | 80 | Federally-Regulated Consumer Product | 2019-01-03 |  |  |  | 2019-02-04
NY Thermal Inc. | NTI | TX200 | Water | LPG | Power | FALSE | FALSE | 1 | FALSE | TRUE | FALSE |  | None | Condensing | Step Modulating | Other |  |  |  |  | 199000 | 184000 | [9 empty] | 94 | 80 | Federally-Regulated Consumer Product | 2019-01-03 |  |  |  | 2019-02-04
NY Thermal Inc. | NTI | TX200 | Water | Natural Gas | Power | FALSE | FALSE | 1 | FALSE | TRUE | FALSE |  | None | Condensing | Step Modulating | Other |  |  |  |  | 199000 | 184000 | [9 empty] | 94 | 80 | Federally-Regulated Consumer Product | 2019-01-03 |  |  |  | 2019-02-04
NY Thermal Inc. | NTI | TX151C | Water | LPG | Power | FALSE | FALSE | 1 | FALSE | TRUE | FALSE |  | None | Condensing | Step Modulating | Other | Multiple-Speed |  |  |  | 80000 | 74000 | [9 empty] | 95 | 80 | Federally-Regulated Consumer Product | 2019-01-03 |  |  |  | 2019-02-04
NY Thermal Inc. | NTI | TX151C | Water | Natural Gas | Power | FALSE | FALSE | 1 | FALSE | TRUE | FALSE |  | None | Condensing | Step Modulating | Other | Multiple-Speed |  |  |  | 80000 | 74000 | [9 empty] | 95 | 80 | Federally-Regulated Consumer Product | 2019-01-03 |  |  |  | 2019-02-04
NY Thermal Inc. | NTI | TX151 | Water | LPG | Power | FALSE | FALSE | 1 | FALSE | TRUE | FALSE |  | None | Condensing | Step Modulating | Other |  |  |  |  | 151000 | 139000 | [9 empty] | 94 | 80 | Federally-Regulated Consumer Product | 2019-01-03 |  |  |  | 2019-02-04
NY Thermal Inc. | NTI | TX151 | Water | Natural Gas | Power | FALSE | FALSE | 1 | FALSE | TRUE | FALSE |  | None | Condensing | Step Modulating | Other |  |  |  |  | 151000 | 139000 | [9 empty] | 94 | 80 | Federally-Regulated Consumer Product | 2019-01-03 |  |  |  | 2019-02-04
NY Thermal Inc. | NTI | TX101 | Water | LPG | Power | FALSE | FALSE | 1 | FALSE | TRUE | FALSE |  | None | Condensing | Step Modulating | Other |  |  |  |  | 101000 | 92000 | [9 empty] | 94 | 80 | Federally-Regulated Consumer Product | 2019-01-03 |  |  |  | 2019-02-04
NY Thermal Inc. | NTI | TX101 | Water | Natural Gas | Power | FALSE | FALSE | 1 | FALSE | TRUE | FALSE |  | None | Condensing | Step Modulating | Other |  |  |  |  | 101000 | 92000 | [9 empty] | 94 | 80 | Federally-Regulated Consumer Product | 2019-01-03 |  |  |  | 2019-02-04
NY Thermal Inc. | NTI | TX81 | Water | LPG | Power | FALSE | FALSE | 1 | FALSE | TRUE | FALSE |  | None | Condensing | Step Modulating | Other |  |  |  |  | 82000 | 75000 | [9 empty] | 94 | 80 | Federally-Regulated Consumer Product | 2019-01-03 |  |  |  | 2019-02-04
NY Thermal Inc. | NTI | TX81 | Water | Natural Gas | Power | FALSE | FALSE | 1 | FALSE | TRUE | FALSE |  | None | Condensing | Step Modulating | Other |  |  |  |  | 82000 | 75000 | [9 empty] | 94 | 80 | Federally-Regulated Consumer Product | 2019-01-03 |  |  |  | 2019-02-04
NY Thermal Inc. | NTI | TX51 | Water | LPG | Power | FALSE | FALSE | 1 | FALSE | TRUE | FALSE |  | None | Condensing | Step Modulating | Other |  |  |  |  | 57000 | 52000 | [9 empty] | 94 | 80 | Federally-Regulated Consumer Product | 2019-01-03 |  |  |  | 2019-02-04
NY Thermal Inc. | NTI | TX51 | Water | Natural Gas | Power | FALSE | FALSE | 1 | FALSE | TRUE | FALSE |  | None | Condensing | Step Modulating | Other |  |  |  |  | 57000 | 52000 | [9 empty] | 94 | 80 | Federally-Regulated Consumer Product | 2019-01-03 |  |  |  | 2019-02-04
NY Thermal Inc. | NTI | CT250 | Water | Oil | Power | FALSE | FALSE | 1 | FALSE | TRUE | FALSE |  | None | Non-Condensing | Single-Stage | Cast Iron |  |  |  |  | 280000 | 240000 | [9 empty] | 85 | 84 | Federally-Regulated Consumer Product | 2018-11-14 |  |  |  | 2019-02-04
NY Thermal Inc. | NTI | CT230 | Water | Oil | Pressure | FALSE | FALSE | 1 | FALSE | TRUE | FALSE |  | None | Non-Condensing | Single-Stage | Cast Iron |  |  |  |  | 259000 | 223000 | [9 empty] | 85.5 | 84 | Federally-Regulated Consumer Product | 2018-11-14 |  |  |  | 2019-02-04
NY Thermal Inc. | NTI | CT215 | Water | Oil | Power | FALSE | FALSE | 1 | FALSE | TRUE | FALSE |  | None | Non-Condensing | Single-Stage | Cast Iron |  |  |  |  | 245000 | 212000 | [9 empty] | 85.8 | 84 | Federally-Regulated Consumer Product | 2018-11-14 |  |  |  | 2019-02-04
NY Thermal Inc. | NTI | CT150 | Water | Oil | Power | FALSE | FALSE | 1 | FALSE | TRUE | FALSE |  | None | Non-Condensing | Single-Stage | Cast Iron |  |  |  |  | 175000 | 149000 | [9 empty] | 84 | 84 | Federally-Regulated Consumer Product | 2018-11-14 |  |  |  | 2019-02-04
NY Thermal Inc. | NTI | CT120 | Water | Oil | Power | FALSE | FALSE | 1 | FALSE | TRUE | FALSE |  | None | Non-Condensing | Single-Stage | Cast Iron |  |  |  |  | 140000 | 121000 | [9 empty] | 85.1 | 84 | Federally-Regulated Consumer Product | 2018-11-14 |  |  |  | 2019-02-04
NY Thermal Inc. | NTI | FTV190C | Water | LPG | Power | FALSE | FALSE | 1 | FALSE | TRUE | FALSE |  | None | Condensing | Step Modulating | Other | Multiple-Speed |  |  |  | 190000 | 176000 | [9 empty] | 95 | 80 | Federally-Regulated Consumer Product | 2018-09-20 |  |  |  | 2019-02-04
NY Thermal Inc. | NTI | FTV190C | Water | Natural Gas | Power | FALSE | FALSE | 1 | FALSE | TRUE | FALSE |  | None | Condensing | Step Modulating | Other | Multiple-Speed |  |  |  | 190000 | 176000 | [9 empty] | 95 | 80 | Federally-Regulated Consumer Product | 2018-09-20 |  |  |  | 2019-02-04
NY Thermal Inc. | NTI | FTV150C | Water | LPG | Power | FALSE | FALSE | 1 | FALSE | TRUE | FALSE |  | None | Condensing | Step Modulating | Other | Multiple-Speed |  |  |  | 150000 | 138000 | [9 empty] | 95 | 80 | Federally-Regulated Consumer Product | 2018-09-20 |  |  |  | 2019-02-04
NY Thermal Inc. | NTI | FTV150C | Water | Natural Gas | Power | FALSE | FALSE | 1 | FALSE | TRUE | FALSE |  | None | Condensing | Step Modulating | Other | Multiple-Speed |  |  |  | 150000 | 138000 | [9 empty] | 95 | 80 | Federally-Regulated Consumer Product | 2018-09-20 |  |  |  | 2019-02-04
NY Thermal Inc. | NTI | FTV150 | Water | LPG | Power | FALSE | FALSE | 1 | FALSE | TRUE | FALSE |  | None | Condensing | Step Modulating | Other |  |  |  |  | 150000 | 138000 | [9 empty] | 95 | 80 | Federally-Regulated Consumer Product | 2018-09-20 |  |  |  | 2019-02-04
NY Thermal Inc. | NTI | FTV150 | Water | Natural Gas | Power | FALSE | FALSE | 1 | FALSE | TRUE | FALSE |  | None | Condensing | Step Modulating | Other |  |  |  |  | 150000 | 138000 | [9 empty] | 95 | 80 | Federally-Regulated Consumer Product | 2018-09-20 |  |  |  | 2019-02-04
NY Thermal Inc. | NTI | FTV110C | Water | LPG | Power | FALSE | FALSE | 1 | FALSE | TRUE | FALSE |  | None | Condensing | Step Modulating | Other | Multiple-Speed |  |  |  | 110000 | 101000 | [9 empty] | 95 | 80 | Federally-Regulated Consumer Product | 2018-09-20 |  |  |  | 2019-02-04
NY Thermal Inc. | NTI | FTV110C | Water | Natural Gas | Power | FALSE | FALSE | 1 | FALSE | TRUE | FALSE |  | None | Condensing | Step Modulating | Other | Multiple-Speed |  |  |  | 110000 | 101000 | [9 empty] | 95 | 80 | Federally-Regulated Consumer Product | 2018-09-20 |  |  |  | 2019-02-04
NY Thermal Inc. | NTI | FTV190 | Water | LPG | Power | FALSE | FALSE | 1 | FALSE | TRUE | FALSE |  | None | Condensing | Step Modulating | Other |  |  |  |  | 190000 | 176000 | [9 empty] | 95 | 80 | Federally-Regulated Consumer Product | 2018-09-20 |  |  |  | 2019-02-04
NY Thermal Inc. | NTI | FTV190 | Water | Natural Gas | Power | FALSE | FALSE | 1 | FALSE | TRUE | FALSE |  | None | Condensing | Step Modulating | Other |  |  |  |  | 190000 | 176000 | [9 empty] | 95 | 80 | Federally-Regulated Consumer Product | 2018-09-20 |  |  |  | 2019-02-04
NY Thermal Inc. | NTI | FTV110 | Water | LPG | Power | FALSE | FALSE | 1 | FALSE | TRUE | FALSE |  | None | Condensing | Step Modulating | Other |  |  |  |  | 110000 | 101000 | [9 empty] | 95 | 80 | Federally-Regulated Consumer Product | 2018-09-20 |  |  |  | 2019-02-04
NY Thermal Inc. | NTI | FTV110 | Water | Natural Gas | Power | FALSE | FALSE | 1 | FALSE | TRUE | FALSE |  | None | Condensing | Step Modulating | Other |  |  |  |  | 110000 | 101000 | [9 empty] | 95 | 80 | Federally-Regulated Consumer Product | 2018-09-20 |  |  |  | 2019-02-04
NY Thermal Inc. | NTI | TRX120 | Water | LPG | Power | FALSE | FALSE | 1 | FALSE | TRUE | FALSE |  | None | Condensing | Step Modulating | Other | Variable-Speed |  |  |  | 120000 | 111000 | [9 empty] | 95 | 80 | Federally-Regulated Consumer Product | 2018-11-14 |  |  |  | 2019-02-04
NY Thermal Inc. | NTI | TRX120 | Water | Natural Gas | Power | FALSE | FALSE | 1 | FALSE | TRUE | FALSE |  | None | Condensing | Step Modulating | Other | Variable-Speed |  |  |  | 120000 | 111000 | [9 empty] | 95 | 80 | Federally-Regulated Consumer Product | 2018-11-14 |  |  |  | 2019-02-04
NY Thermal Inc. | NTI | TRX150C | Water | LPG | Power | FALSE | FALSE | 1 | FALSE | TRUE | FALSE |  | None | Condensing | Step Modulating | Other | Variable-Speed |  |  |  | 120000 | 111000 | [9 empty] | 95 | 80 | Federally-Regulated Consumer Product | 2018-11-14 |  |  |  | 2019-02-04
NY Thermal Inc. | NTI | TRX150C | Water | Natural Gas | Power | FALSE | FALSE | 1 | FALSE | TRUE | FALSE |  | None | Condensing | Step Modulating | Other | Variable-Speed |  |  |  | 120000 | 111000 | [9 empty] | 95 | 80 | Federally-Regulated Consumer Product | 2018-11-14 |  |  |  | 2019-02-04
NY Thermal Inc. | NTI | TRX110C | Water | LPG | Power | FALSE | FALSE | 1 | FALSE | TRUE | FALSE |  | None | Condensing | Step Modulating | Other | Variable-Speed |  |  |  | 106000 | 98000 | [9 empty] | 95.5 | 80 | Federally-Regulated Consumer Product | 2018-11-14 |  |  |  | 2019-02-04
NY Thermal Inc. | NTI | TRX110C | Water | Natural Gas | Power | FALSE | FALSE | 1 | FALSE | TRUE | FALSE |  | None | Condensing | Step Modulating | Other | Variable-Speed |  |  |  | 106000 | 98000 | [9 empty] | 95.5 | 80 | Federally-Regulated Consumer Product | 2018-11-14 |  |  |  | 2019-02-04
NY Thermal Inc. | NTI | TRX085 | Water | LPG | Power | FALSE | FALSE | 1 | FALSE | TRUE | FALSE |  | None | Condensing | Step Modulating | Other | Variable-Speed |  |  |  | 85000 | 79000 | [9 empty] | 96 | 80 | Federally-Regulated Consumer Product | 2018-11-14 |  |  |  | 2019-02-04
NY Thermal Inc. | NTI | TRX085 | Water | Natural Gas | Power | FALSE | FALSE | 1 | FALSE | TRUE | FALSE |  | None | Condensing | Step Modulating | Other | Variable-Speed |  |  |  | 85000 | 79000 | [9 empty] | 96 | 80 | Federally-Regulated Consumer Product | 2018-11-14 |  |  |  | 2019-02-04
Raypak, Inc. | Raypak | H3-HD301*R | Water | LPG | Induced Draft | FALSE | FALSE | 1 | FALSE | TRUE | FALSE |  | None | Non-Condensing | Two-Stage Modulating | Copper |  |  |  |  | 299000 | 255000 | [9 empty] | 85 | 80 | Federally-Regulated Consumer Product | 2018-09-21 |  |  |  | 2019-02-04
Raypak, Inc. | Raypak | H3-HD301*R | Water | Natural Gas | Induced Draft | FALSE | FALSE | 1 | FALSE | TRUE | FALSE |  | None | Non-Condensing | Two-Stage Modulating | Copper |  |  |  |  | 299000 | 255000 | [9 empty] | 85 | 80 | Federally-Regulated Consumer Product | 2018-09-21 |  |  |  | 2019-02-04
Raypak, Inc. | Raypak | H3-HD251*R | Water | LPG | Induced Draft | FALSE | FALSE | 1 | FALSE | TRUE | FALSE |  | None | Non-Condensing | Two-Stage Modulating | Copper |  |  |  |  | 250000 | 213000 | [9 empty] | 85 | 80 | Federally-Regulated Consumer Product | 2018-09-21 |  |  |  | 2019-02-04
Raypak, Inc. | Raypak | H3-HD251*R | Water | Natural Gas | Induced Draft | FALSE | FALSE | 1 | FALSE | TRUE | FALSE |  | None | Non-Condensing | Two-Stage Modulating | Copper |  |  |  |  | 250000 | 213000 | [9 empty] | 85 | 80 | Federally-Regulated Consumer Product | 2018-09-21 |  |  |  | 2019-02-04
Raypak, Inc. | Raypak | H3-HD201*R | Water | LPG | Induced Draft | FALSE | FALSE | 1 | FALSE | TRUE | FALSE |  | None | Non-Condensing | Two-Stage Modulating | Copper |  |  |  |  | 199000 | 170000 | [9 empty] | 85 | 80 | Federally-Regulated Consumer Product | 2018-09-21 |  |  |  | 2019-02-04
Raypak, Inc. | Raypak | H3-HD201*R | Water | Natural Gas | Induced Draft | FALSE | FALSE | 1 |  | TRUE | FALSE |  | None | Non-Condensing | Two-Stage Modulating | Other |  |  |  |  | 199000 | 170000 | [9 empty] | 85 | 80 | Federally-Regulated Consumer Product | 2018-06-21 |  |  |  | 2019-02-04
Raypak, Inc. | Raypak | H3-HD151*R | Water | LPG | Induced Draft | FALSE | FALSE | 1 | FALSE | TRUE | FALSE |  | None | Non-Condensing | Two-Stage Modulating | Copper |  |  |  |  | 150000 | 128000 | [9 empty] | 85 | 80 | Federally-Regulated Consumer Product | 2018-09-21 |  |  |  | 2019-02-04
Raypak, Inc. | Raypak | H3-HD151*R | Water | Natural Gas | Induced Draft | FALSE | FALSE | 1 | FALSE | TRUE | FALSE |  | None | Non-Condensing | Two-Stage Modulating | Copper |  |  |  |  | 150000 | 128000 | [9 empty] | 85 | 80 | Federally-Regulated Consumer Product | 2018-09-21 |  |  |  | 2019-02-04
Raypak, Inc. | Raypak | H3-HD101*R | Water | LPG | Induced Draft | FALSE | FALSE | 1 |  | TRUE | FALSE |  | None | Non-Condensing | Two-Stage Modulating | Other |  |  |  |  | 100000 | 85000 | [9 empty] | 85 | 80 | Federally-Regulated Consumer Product | 2018-06-21 |  |  |  | 2019-02-04
Raypak, Inc. | Raypak | H3-HD101*R | Water | Natural Gas | Induced Draft | FALSE | FALSE | 1 |  | TRUE | FALSE |  | None | Non-Condensing | Two-Stage Modulating | Other |  |  |  |  | 100000 | 85000 | [9 empty] | 85 | 80 | Federally-Regulated Consumer Product | 2018-06-21 |  |  |  | 2019-02-04
Raypak, Inc. | Raypak | H7-278AR* | Water | LPG | Power | FALSE | FALSE | 1 | FALSE | TRUE | FALSE |  | None | Condensing | Step Modulating | Other |  |  |  |  | 275000 | 255000 | [9 empty] | 94.8 | 80 | Federally-Regulated Consumer Product | 2018-09-21 |  |  |  | 2019-02-04
Raypak, Inc. | Raypak | H7-278AR* | Water | Natural Gas | Power | FALSE | FALSE | 1 |  | TRUE | FALSE |  | None | Condensing | Step Modulating | Other |  |  |  |  | 275000 | 255000 | [9 empty] | 94.8 | 80 | Federally-Regulated Consumer Product | 2018-06-21 |  |  |  | 2019-02-04
Raypak, Inc. | Raypak | H7-198AR* | Water | LPG | Power | FALSE | FALSE | 1 |  | TRUE | FALSE |  | None | Condensing | Step Modulating | Other |  |  |  |  | 199000 | 182000 | [9 empty] | 95 | 80 | Federally-Regulated Consumer Product | 2018-06-21 |  |  |  | 2019-02-04
Raypak, Inc. | Raypak | H7-198AR* | Water | Natural Gas | Power | FALSE | FALSE | 1 | FALSE | TRUE | FALSE |  | None | Condensing | Step Modulating | Other |  |  |  |  | 199000 | 182000 | [9 empty] | 95 | 80 | Federally-Regulated Consumer Product | 2018-09-21 |  |  |  | 2019-02-04
Raypak, Inc. | Raypak | H7-108AR* | Water | LPG | Power | FALSE | FALSE | 1 |  | TRUE | FALSE |  | None | Condensing | Step Modulating | Other |  |  |  |  | 110000 | 101000 | [9 empty] | 95 | 80 | Federally-Regulated Consumer Product | 2018-06-21 |  |  |  | 2019-02-04
Raypak, Inc. | Raypak | H7-108AR* | Water | Natural Gas | Power | FALSE | FALSE | 1 | FALSE | TRUE | FALSE |  | None | Condensing | Step Modulating | Other |  |  |  |  | 110000 | 101000 | [9 empty] | 95 | 80 | Federally-Regulated Consumer Product | 2018-09-21 |  |  |  | 2019-02-04
Raypak, Inc. | Raypak | H7-088AR | Water | LPG | Power | FALSE | FALSE | 1 | FALSE | TRUE | FALSE |  | None | Condensing | Step Modulating | Other |  |  |  |  | 85000 | 78000 | [9 empty] | 95 | 80 | Federally-Regulated Consumer Product | 2018-09-21 |  |  |  | 2019-02-04
Raypak, Inc. | Raypak | H7-088AR | Water | Natural Gas | Power | FALSE | FALSE | 1 | FALSE | TRUE | FALSE |  | None | Condensing | Step Modulating | Other |  |  |  |  | 85000 | 78000 | [9 empty] | 95 | 80 | Federally-Regulated Consumer Product | 2018-09-21 |  |  |  | 2019-02-04
Raypak, Inc. | Raypak | H(3,4)-1125* | Water | LPG | Injection Type | FALSE | FALSE | 1 |  |  | TRUE |  | None | Non-Condensing | Single-Stage | Other |  |  |  |  | 1124000 | 922000 |  |  |  |  | 82 | 80 | [5 empty] | Federally-Regulated Commercial & Industrial Equipment | 2018-06-21 |  |  |  | 2019-02-04
Raypak, Inc. | Raypak | H(3,4)-1631* | Water | LPG | Injection Type | FALSE | FALSE | 1 |  |  | TRUE |  | None | Non-Condensing | Single-Stage | Other |  |  |  |  | 1630000 | 1337000 |  |  |  |  | 82 | 80 | [5 empty] | Federally-Regulated Commercial & Industrial Equipment | 2018-06-21 |  |  |  | 2019-02-04
Raypak, Inc. | Raypak | H(3,4)-0402* | Water | LPG | Induced Draft | FALSE | FALSE | 1 |  |  | FALSE |  | None | Non-Condensing | Single-Stage | Copper |  |  |  |  | 399000 | 335000 |  |  |  |  | 84 | 80 | [5 empty] | Federally-Regulated Commercial & Industrial Equipment | 2018-09-21 |  |  |  | 2019-02-04
Raypak, Inc. | Raypak | H(3,4)-0402* | Water | Natural Gas | Induced Draft | FALSE | FALSE | 1 |  |  | FALSE |  | None | Non-Condensing | Single-Stage | Copper |  |  |  |  | 399000 | 335000 |  |  |  |  | 84 | 80 | [5 empty] | Federally-Regulated Commercial & Industrial Equipment | 2018-09-21 |  |  |  | 2019-02-04
Raypak, Inc. | Raypak | H9-1799* | Water | LPG | Induced Draft | FALSE | FALSE | 1 |  |  | FALSE |  | None | Non-Condensing | Step Modulating | Copper |  |  |  |  | 1800000 | 1512000 |  |  |  |  | 84 | 80 | [5 empty] | Federally-Regulated Commercial & Industrial Equipment | 2018-09-21 |  |  |  | 2019-02-04
Raypak, Inc. | Raypak | H9-1799* | Water | Natural Gas | Induced Draft | FALSE | FALSE | 1 |  |  | FALSE |  | None | Non-Condensing | Step Modulating | Copper |  |  |  |  | 1800000 | 1512000 |  |  |  |  | 84 | 80 | [5 empty] | Federally-Regulated Commercial & Industrial Equipment | 2018-09-21 |  |  |  | 2019-02-04
Raypak, Inc. | Raypak | H3-0499* | Water | LPG | Induced Draft | FALSE | FALSE | 1 |  |  | FALSE |  | None | Non-Condensing | Single-Stage | Other |  |  |  |  | 500000 | 420000 |  |  |  |  | 84 | 80 | [5 empty] | Federally-Regulated Commercial & Industrial Equipment | 2018-06-21 |  |  |  | 2019-02-04
Raypak, Inc. | Raypak | H3-0499* | Water | Natural Gas | Induced Draft | FALSE | FALSE | 1 |  |  | FALSE |  | None | Non-Condensing | Single-Stage | Other |  |  |  |  | 500000 | 420000 |  |  |  |  | 84 | 80 | [5 empty] | Federally-Regulated Commercial & Industrial Equipment | 2018-06-21 |  |  |  | 2019-02-04
Raypak, Inc. | Raypak | H9-1532* | Water | LPG | Induced Draft | FALSE | FALSE | 1 |  |  | FALSE |  | None | Non-Condensing | Step Modulating | Copper |  |  |  |  | 1530000 | 1285000 |  |  |  |  | 84 | 80 | [5 empty] | Federally-Regulated Commercial & Industrial Equipment | 2018-09-21 |  |  |  | 2019-02-04
Raypak, Inc. | Raypak | H9-1532* | Water | Natural Gas | Induced Draft | FALSE | FALSE | 1 |  |  | FALSE |  | None | Non-Condensing | Step Modulating | Copper |  |  |  |  | 1530000 | 1285000 |  |  |  |  | 84 | 80 | [5 empty] | Federally-Regulated Commercial & Industrial Equipment | 2018-09-21 |  |  |  | 2019-02-04
Raypak, Inc. | Raypak | H(1,2,5)-0962 * | Water | LPG | Injection Type | FALSE | FALSE | 1 |  |  | TRUE |  | None | Non-Condensing | Step Modulating | Copper |  |  |  |  | 885000 | 726000 |  |  |  |  | 82 | 80 | [5 empty] | Federally-Regulated Commercial & Industrial Equipment | 2018-09-21 |  |  |  | 2019-02-04
Raypak, Inc. | Raypak | H(3,4)-1125 * | Water | LPG | Injection Type | FALSE | FALSE | 1 |  |  | TRUE |  | None | Non-Condensing | Single-Stage | Copper |  |  |  |  | 1035000 | 849000 |  |  |  |  | 82 | 80 | [5 empty] | Federally-Regulated Commercial & Industrial Equipment | 2018-09-21 |  |  |  | 2019-02-04
Raypak, Inc. | Raypak | H(3,4)-0399* | Water | LPG | Induced Draft | FALSE | FALSE | 1 |  |  | FALSE |  | None | Non-Condensing | Single-Stage | Copper |  |  |  |  | 399000 | 335000 |  |  |  |  | 84 | 80 | [5 empty] | Federally-Regulated Commercial & Industrial Equipment | 2018-09-21 |  |  |  | 2019-02-04
Raypak, Inc. | Raypak | H(3,4)-0399* | Water | Natural Gas | Induced Draft | FALSE | FALSE | 1 |  |  | FALSE |  | None | Non-Condensing | Single-Stage | Copper |  |  |  |  | 399000 | 335000 |  |  |  |  | 84 | 80 | [5 empty] | Federally-Regulated Commercial & Industrial Equipment | 2018-09-21 |  |  |  | 2019-02-04
Raypak, Inc. | Raypak | H8-1259* | Water | LPG | Induced Draft | FALSE | FALSE | 1 |  |  | FALSE |  | None | Non-Condensing | Step Modulating | Copper |  |  |  |  | 1260000 | 1058000 |  |  |  |  | 84 | 80 | [5 empty] | Federally-Regulated Commercial & Industrial Equipment | 2018-09-21 |  |  |  | 2019-02-04
Raypak, Inc. | Raypak | H8-1259* | Water | Natural Gas | Induced Draft | FALSE | FALSE | 1 |  |  | FALSE |  | None | Non-Condensing | Step Modulating | Copper |  |  |  |  | 1260000 | 1058000 |  |  |  |  | 84 | 80 | [5 empty] | Federally-Regulated Commercial & Industrial Equipment | 2018-09-21 |  |  |  | 2019-02-04
Raypak, Inc. | Raypak | H(3,4)-0724* | Water | LPG | Injection Type | FALSE | FALSE | 1 |  |  | TRUE |  | None | Non-Condensing | Single-Stage | Other |  |  |  |  | 726000 | 595000 |  |  |  |  | 82 | 80 | [5 empty] | Federally-Regulated Commercial & Industrial Equipment | 2018-06-21 |  |  |  | 2019-02-04
Raypak, Inc. | Raypak | H(3,4)-0624 * | Water | LPG | Injection Type | FALSE | FALSE | 1 |  |  | TRUE |  | None | Non-Condensing | Single-Stage | Copper |  |  |  |  | 589000 | 483000 |  |  |  |  | 82 | 80 | [5 empty] | Federally-Regulated Commercial & Industrial Equipment | 2018-09-21 |  |  |  | 2019-02-04
Raypak, Inc. | Raypak | H(1,2,5)-0514 * | Water | LPG | Injection Type | FALSE | FALSE | 1 |  |  | TRUE |  | None | Non-Condensing | Step Modulating | Copper |  |  |  |  | 481000 | 394000 |  |  |  |  | 82 | 80 | [5 empty] | Federally-Regulated Commercial & Industrial Equipment | 2018-09-21 |  |  |  | 2019-02-04
Raypak, Inc. | Raypak | H(1,2,5)-1336 * | Water | LPG | Injection Type | FALSE | FALSE | 1 |  |  | TRUE |  | None | Non-Condensing | Step Modulating | Copper |  |  |  |  | 1233000 | 1011000 |  |  |  |  | 82 | 80 | [5 empty] | Federally-Regulated Commercial & Industrial Equipment | 2018-09-21 |  |  |  | 2019-02-04
Raypak, Inc. | Raypak | H(3,4)-1223 * | Water | LPG | Injection Type | FALSE | FALSE | 1 |  |  | TRUE |  | None | Non-Condensing | Single-Stage | Other |  |  |  |  | 1125000 | 923000 |  |  |  |  | 82 | 80 | [5 empty] | Federally-Regulated Commercial & Industrial Equipment | 2018-06-21 |  |  |  | 2019-02-04
Raypak, Inc. | Raypak | H3-0989* | Water | LPG | Induced Draft | FALSE | FALSE | 1 |  |  | FALSE |  | None | Non-Condensing | Single-Stage | Copper |  |  |  |  | 990000 | 831000 |  |  |  |  | 84 | 80 | [5 empty] | Federally-Regulated Commercial & Industrial Equipment | 2018-09-21 |  |  |  | 2019-02-04
Raypak, Inc. | Raypak | H3-0989* | Water | Natural Gas | Induced Draft | FALSE | FALSE | 1 |  |  | FALSE |  | None | Non-Condensing | Single-Stage | Copper |  |  |  |  | 990000 | 831000 |  |  |  |  | 84 | 80 | [5 empty] | Federally-Regulated Commercial & Industrial Equipment | 2018-09-21 |  |  |  | 2019-02-04
Raypak, Inc. | Raypak | H9-1262* | Water | LPG | Induced Draft | FALSE | FALSE | 1 |  |  | FALSE |  | None | Non-Condensing | Step Modulating | Copper |  |  |  |  | 1260000 | 1058000 |  |  |  |  | 84 | 80 | [5 empty] | Federally-Regulated Commercial & Industrial Equipment | 2018-09-21 |  |  |  | 2019-02-04
Raypak, Inc. | Raypak | H9-1262* | Water | Natural Gas | Induced Draft | FALSE | FALSE | 1 |  |  | FALSE |  | None | Non-Condensing | Step Modulating | Other |  |  |  |  | 1260000 | 1058000 |  |  |  |  | 84 | 80 | [5 empty] | Federally-Regulated Commercial & Industrial Equipment | 2018-06-21 |  |  |  | 2019-02-04
Raypak, Inc. | Raypak | H(1,2,5)-1223* | Water | LPG | Injection Type | FALSE | FALSE | 1 |  |  | TRUE |  | None | Non-Condensing | Step Modulating | Other |  |  |  |  | 1222000 | 1002000 |  |  |  |  | 82 | 80 | [5 empty] | Federally-Regulated Commercial & Industrial Equipment | 2018-06-21 |  |  |  | 2019-02-04
Raypak, Inc. | Raypak | H(1,2,5)-0724* | Water | LPG | Injection Type | FALSE | FALSE | 1 |  |  | TRUE |  | None | Non-Condensing | Step Modulating | Other |  |  |  |  | 726000 | 595000 |  |  |  |  | 82 | 80 | [5 empty] | Federally-Regulated Commercial & Industrial Equipment | 2018-06-21 |  |  |  | 2019-02-04
Raypak, Inc. | Raypak | H9-2342* | Water | LPG | Induced Draft | FALSE | FALSE | 1 |  |  | FALSE |  | None | Non-Condensing | Step Modulating | Copper |  |  |  |  | 2340000 | 1965000 |  |  |  |  | 84 | 80 | [5 empty] | Federally-Regulated Commercial & Industrial Equipment | 2018-09-21 |  |  |  | 2019-02-04
Raypak, Inc. | Raypak | H9-2342* | Water | Natural Gas | Induced Draft | FALSE | FALSE | 1 |  |  | FALSE |  | None | Non-Condensing | Step Modulating | Copper |  |  |  |  | 2340000 | 1965000 |  |  |  |  | 84 | 80 | [5 empty] | Federally-Regulated Commercial & Industrial Equipment | 2018-09-21 |  |  |  | 2019-02-04
Raypak, Inc. | Raypak | H9-1529* | Water | LPG | Induced Draft | FALSE | FALSE | 1 |  |  | FALSE |  | None | Non-Condensing | Step Modulating | Copper |  |  |  |  | 1530000 | 1285000 |  |  |  |  | 84 | 80 | [5 empty] | Federally-Regulated Commercial & Industrial Equipment | 2018-09-21 |  |  |  | 2019-02-04
Raypak, Inc. | Raypak | H9-1529* | Water | Natural Gas | Induced Draft | FALSE | FALSE | 1 |  |  | FALSE |  | None | Non-Condensing | Step Modulating | Copper |  |  |  |  | 1530000 | 1285000 |  |  |  |  | 84 | 80 | [5 empty] | Federally-Regulated Commercial & Industrial Equipment | 2018-09-21 |  |  |  | 2019-02-04
Raypak, Inc. | Raypak | H(3,4)-0824 * | Water | LPG | Injection Type | FALSE | FALSE | 1 |  |  | TRUE |  | None | Non-Condensing | Single-Stage | Copper |  |  |  |  | 775000 | 636000 |  |  |  |  | 82 | 80 | [5 empty] | Federally-Regulated Commercial & Industrial Equipment | 2018-09-21 |  |  |  | 2019-02-04
Raypak, Inc. | Raypak | H(3,4)-1826* | Water | LPG | Injection Type | FALSE | FALSE | 1 |  |  | TRUE |  | None | Non-Condensing | Single-Stage | Other |  |  |  |  | 1825000 | 1497000 |  |  |  |  | 82 | 80 | [5 empty] | Federally-Regulated Commercial & Industrial Equipment | 2018-06-21 |  |  |  | 2019-02-04
Raypak, Inc. | Raypak | H8-0992* | Water | LPG | Induced Draft | FALSE | FALSE | 1 |  |  | FALSE |  | None | Non-Condensing | Step Modulating | Copper |  |  |  |  | 990000 | 831000 |  |  |  |  | 84 | 80 | [5 empty] | Federally-Regulated Commercial & Industrial Equipment | 2018-09-21 |  |  |  | 2019-02-04
Raypak, Inc. | Raypak | H8-0992* | Water | Natural Gas | Induced Draft | FALSE | FALSE | 1 |  |  | FALSE |  | None | Non-Condensing | Step Modulating | Copper |  |  |  |  | 990000 | 831000 |  |  |  |  | 84 | 80 | [5 empty] | Federally-Regulated Commercial & Industrial Equipment | 2018-09-21 |  |  |  | 2019-02-04
Raypak, Inc. | Raypak | H(3,4)-1223* | Water | LPG | Injection Type | FALSE | FALSE | 1 |  |  | TRUE |  | None | Non-Condensing | Single-Stage | Other |  |  |  |  | 1222000 | 1002000 |  |  |  |  | 82 | 80 | [5 empty] | Federally-Regulated Commercial & Industrial Equipment | 2018-06-21 |  |  |  | 2019-02-04
Raypak, Inc. | Raypak | H(1,2,5)-1336* | Water | LPG | Injection Type | FALSE | FALSE | 1 |  |  | TRUE |  | None | Non-Condensing | Step Modulating | Other |  |  |  |  | 1336000 | 1096000 |  |  |  |  | 82 | 80 | [5 empty] | Federally-Regulated Commercial & Industrial Equipment | 2018-06-21 |  |  |  | 2019-02-04
Raypak, Inc. | Raypak | H(3,4)-0962* | Water | LPG | Injection Type | FALSE | FALSE | 1 |  |  | TRUE |  | None | Non-Condensing | Single-Stage | Other |  |  |  |  | 961000 | 789000 |  |  |  |  | 82 | 80 | [5 empty] | Federally-Regulated Commercial & Industrial Equipment | 2018-06-21 |  |  |  | 2019-02-04
Raypak, Inc. | Raypak | H(1,2,5)-1468 * | Water | LPG | Injection Type | FALSE | FALSE | 1 |  |  | TRUE |  | None | Non-Condensing | Step Modulating | Copper |  |  |  |  | 1350000 | 1107000 |  |  |  |  | 82 | 80 | [5 empty] | Federally-Regulated Commercial & Industrial Equipment | 2018-09-21 |  |  |  | 2019-02-04
Raypak, Inc. | Raypak | H3-0752* | Water | LPG | Induced Draft | FALSE | FALSE | 1 |  |  | FALSE |  | None | Non-Condensing | Single-Stage | Copper |  |  |  |  | 750000 | 630000 |  |  |  |  | 84 | 80 | [5 empty] | Federally-Regulated Commercial & Industrial Equipment | 2018-09-21 |  |  |  | 2019-02-04
Raypak, Inc. | Raypak | H3-0752* | Water | Natural Gas | Induced Draft | FALSE | FALSE | 1 |  |  | FALSE |  | None | Non-Condensing | Single-Stage | Copper |  |  |  |  | 750000 | 630000 |  |  |  |  | 84 | 80 | [5 empty] | Federally-Regulated Commercial & Industrial Equipment | 2018-09-21 |  |  |  | 2019-02-04
Raypak, Inc. | Raypak | H9-2072* | Water | LPG | Induced Draft | FALSE | FALSE | 1 |  |  | FALSE |  | None | Non-Condensing | Step Modulating | Other |  |  |  |  | 2070000 | 1738000 |  |  |  |  | 84 | 80 | [5 empty] | Federally-Regulated Commercial & Industrial Equipment | 2018-06-21 |  |  |  | 2019-02-04
Raypak, Inc. | Raypak | H9-2072* | Water | Natural Gas | Induced Draft | FALSE | FALSE | 1 |  |  | FALSE |  | None | Non-Condensing | Step Modulating | Copper |  |  |  |  | 2070000 | 1738000 |  |  |  |  | 84 | 80 | [5 empty] | Federally-Regulated Commercial & Industrial Equipment | 2018-09-21 |  |  |  | 2019-02-04
Raypak, Inc. | Raypak | H9-2339* | Water | LPG | Induced Draft | FALSE | FALSE | 1 |  |  | FALSE |  | None | Non-Condensing | Step Modulating | Copper |  |  |  |  | 2340000 | 1965000 |  |  |  |  | 84 | 80 | [5 empty] | Federally-Regulated Commercial & Industrial Equipment | 2018-09-21 |  |  |  | 2019-02-04
Raypak, Inc. | Raypak | H9-2339* | Water | Natural Gas | Induced Draft | FALSE | FALSE | 1 |  |  | FALSE |  | None | Non-Condensing | Step Modulating | Copper |  |  |  |  | 2340000 | 1965000 |  |  |  |  | 84 | 80 | [5 empty] | Federally-Regulated Commercial & Industrial Equipment | 2018-09-21 |  |  |  | 2019-02-04
Raypak, Inc. | Raypak | H(1,2,5)-1125 * | Water | LPG | Injection Type | FALSE | FALSE | 1 |  |  | TRUE |  | None | Non-Condensing | Step Modulating | Copper |  |  |  |  | 1035000 | 849000 |  |  |  |  | 82 | 80 | [5 empty] | Federally-Regulated Commercial & Industrial Equipment | 2018-09-21 |  |  |  | 2019-02-04
Raypak, Inc. | Raypak | H(3,4)-1336* | Water | LPG | Injection Type | FALSE | FALSE | 1 |  |  | TRUE |  | None | Non-Condensing | Single-Stage | Other |  |  |  |  | 1336000 | 1096000 |  |  |  |  | 82 | 80 | [5 empty] | Federally-Regulated Commercial & Industrial Equipment | 2018-06-21 |  |  |  | 2019-02-04
Raypak, Inc. | Raypak | H(1,2,5)-0962* | Water | LPG | Injection Type | FALSE | FALSE | 1 |  |  | TRUE |  | None | Non-Condensing | Step Modulating | Other |  |  |  |  | 961000 | 789000 |  |  |  |  | 82 | 80 | [5 empty] | Federally-Regulated Commercial & Industrial Equipment | 2018-06-21 |  |  |  | 2019-02-04
Raypak, Inc. | Raypak | H3-0902* | Water | LPG | Induced Draft | FALSE | FALSE | 1 |  |  | FALSE |  | None | Non-Condensing | Single-Stage | Copper |  |  |  |  | 900000 | 756000 |  |  |  |  | 84 | 80 | [5 empty] | Federally-Regulated Commercial & Industrial Equipment | 2018-09-21 |  |  |  | 2019-02-04
Raypak, Inc. | Raypak | H3-0902* | Water | Natural Gas | Induced Draft | FALSE | FALSE | 1 |  |  | FALSE |  | None | Non-Condensing | Single-Stage | Copper |  |  |  |  | 900000 | 756000 |  |  |  |  | 84 | 80 | [5 empty] | Federally-Regulated Commercial & Industrial Equipment | 2018-09-21 |  |  |  | 2019-02-04
Raypak, Inc. | Raypak | H(3,4)-0962 * | Water | LPG | Injection Type | FALSE | FALSE | 1 |  |  | TRUE |  | None | Non-Condensing | Single-Stage | Copper |  |  |  |  | 885000 | 726000 |  |  |  |  | 82 | 80 | [5 empty] | Federally-Regulated Commercial & Industrial Equipment | 2018-09-21 |  |  |  | 2019-02-04
Raypak, Inc. | Raypak | H(3,4)-0824* | Water | LPG | Injection Type | FALSE | FALSE | 1 |  |  | TRUE |  | None | Non-Condensing | Single-Stage | Other |  |  |  |  | 825000 | 677000 |  |  |  |  | 82 | 80 | [5 empty] | Federally-Regulated Commercial & Industrial Equipment | 2018-06-21 |  |  |  | 2019-02-04
Raypak, Inc. | Raypak | H(3,4)-0514 * | Water | LPG | Injection Type | FALSE | FALSE | 1 |  |  | TRUE |  | None | Non-Condensing | Single-Stage | Other |  |  |  |  | 480000 | 394000 |  |  |  |  | 82 | 80 | [5 empty] | Federally-Regulated Commercial & Industrial Equipment | 2018-06-21 |  |  |  | 2019-02-04
Raypak, Inc. | Raypak | H9-2069* | Water | LPG | Induced Draft | FALSE | FALSE | 1 |  |  | FALSE |  | None | Non-Condensing | Step Modulating | Copper |  |  |  |  | 2070000 | 1738000 |  |  |  |  | 84 | 80 | [5 empty] | Federally-Regulated Commercial & Industrial Equipment | 2018-09-21 |  |  |  | 2019-02-04
Raypak, Inc. | Raypak | H9-2069* | Water | Natural Gas | Induced Draft | FALSE | FALSE | 1 |  |  | FALSE |  | None | Non-Condensing | Step Modulating | Other |  |  |  |  | 2070000 | 1739000 |  |  |  |  | 84 | 80 | [5 empty] | Federally-Regulated Commercial & Industrial Equipment | 2018-06-21 |  |  |  | 2019-02-04
Raypak, Inc. | Raypak | H(3,4)-1631 * | Water | LPG | Injection Type | FALSE | FALSE | 1 |  |  | TRUE |  | None | Non-Condensing | Single-Stage | Copper |  |  |  |  | 1500000 | 1230000 |  |  |  |  | 82 | 80 | [5 empty] | Federally-Regulated Commercial & Industrial Equipment | 2018-09-21 |  |  |  | 2019-02-04
Raypak, Inc. | Raypak | H(3,4)-1336 * | Water | LPG | Injection Type | FALSE | FALSE | 1 |  |  | TRUE |  | None | Non-Condensing | Single-Stage | Other |  |  |  |  | 1233000 | 1011000 |  |  |  |  | 82 | 80 | [5 empty] | Federally-Regulated Commercial & Industrial Equipment | 2018-06-21 |  |  |  | 2019-02-04
Raypak, Inc. | Raypak | H(3,4)-HD401* | Water | LPG | Induced Draft | FALSE | FALSE | 1 |  |  | FALSE |  | None | Non-Condensing | Single-Stage | Copper |  |  |  |  | 399000 | 335000 |  |  |  |  | 84 | 80 | [5 empty] | Federally-Regulated Commercial & Industrial Equipment | 2018-09-21 |  |  |  | 2019-02-04
Raypak, Inc. | Raypak | H(3,4)-HD401* | Water | Natural Gas | Induced Draft | FALSE | FALSE | 1 |  |  | FALSE |  | None | Non-Condensing | Single-Stage | Copper |  |  |  |  | 399000 | 335000 |  |  |  |  | 84 | 80 | [5 empty] | Federally-Regulated Commercial & Industrial Equipment | 2018-09-21 |  |  |  | 2019-02-04
Raypak, Inc. | Raypak | H(1,2,5)-1826 * | Water | LPG | Injection Type | FALSE | FALSE | 1 |  |  | TRUE |  | None | Non-Condensing | Step Modulating | Other |  |  |  |  | 1680000 | 1378000 |  |  |  |  | 82 | 80 | [5 empty] | Federally-Regulated Commercial & Industrial Equipment | 2018-06-21 |  |  |  | 2019-02-04
Raypak, Inc. | Raypak | H(3,4)-1468* | Water | LPG | Injection Type | FALSE | FALSE | 1 |  |  | TRUE |  | None | Non-Condensing | Single-Stage | Other |  |  |  |  | 1467000 | 1203000 |  |  |  |  | 82 | 80 | [5 empty] | Federally-Regulated Commercial & Industrial Equipment | 2018-06-21 |  |  |  | 2019-02-04
Raypak, Inc. | Raypak | H(1,2,5)-0624* | Water | LPG | Injection Type | FALSE | FALSE | 1 |  |  | TRUE |  | None | Non-Condensing | Step Modulating | Other |  |  |  |  | 627000 | 514000 |  |  |  |  | 82 | 80 | [5 empty] | Federally-Regulated Commercial & Industrial Equipment | 2018-06-21 |  |  |  | 2019-02-04
Raypak, Inc. | Raypak | H3-0502* | Water | LPG | Induced Draft | FALSE | FALSE | 1 |  |  | FALSE |  | None | Non-Condensing | Single-Stage | Copper |  |  |  |  | 500000 | 420000 |  |  |  |  | 84 | 80 | [5 empty] | Federally-Regulated Commercial & Industrial Equipment | 2018-09-21 |  |  |  | 2019-02-04
Raypak, Inc. | Raypak | H3-0502* | Water | Natural Gas | Induced Draft | FALSE | FALSE | 1 |  |  | FALSE |  | None | Non-Condensing | Single-Stage | Copper |  |  |  |  | 500000 | 420000 |  |  |  |  | 84 | 80 | [5 empty] | Federally-Regulated Commercial & Industrial Equipment | 2018-09-21 |  |  |  | 2019-02-04
Raypak, Inc. | Raypak | H(3,4)-0514* | Water | LPG | Injection Type | FALSE | FALSE | 1 |  |  | TRUE |  | None | Non-Condensing | Single-Stage | Other |  |  |  |  | 511000 | 419000 |  |  |  |  | 82 | 80 | [5 empty] | Federally-Regulated Commercial & Industrial Equipment | 2018-06-21 |  |  |  | 2019-02-04
Raypak, Inc. | Raypak | H(1,2,5)-1631* | Water | LPG | Injection Type | FALSE | FALSE | 1 |  |  | TRUE |  | None | Non-Condensing | Step Modulating | Other |  |  |  |  | 1630000 | 1337000 |  |  |  |  | 82 | 80 | [5 empty] | Federally-Regulated Commercial & Industrial Equipment | 2018-06-21 |  |  |  | 2019-02-04
Raypak, Inc. | Raypak | H(1,2,5)-0824 * | Water | LPG | Injection Type | FALSE | FALSE | 1 |  |  | TRUE |  | None | Non-Condensing | Step Modulating | Other |  |  |  |  | 775000 | 636000 |  |  |  |  | 82 | 80 | [5 empty] | Federally-Regulated Commercial & Industrial Equipment | 2018-06-21 |  |  |  | 2019-02-04
Raypak, Inc. | Raypak | H9-1802* | Water | LPG | Induced Draft | FALSE | FALSE | 1 |  |  | FALSE |  | None | Non-Condensing | Step Modulating | Copper |  |  |  |  | 1800000 | 1512000 |  |  |  |  | 84 | 80 | [5 empty] | Federally-Regulated Commercial & Industrial Equipment | 2018-09-21 |  |  |  | 2019-02-04
Raypak, Inc. | Raypak | H9-1802* | Water | Natural Gas | Induced Draft | FALSE | FALSE | 1 |  |  | FALSE |  | None | Non-Condensing | Step Modulating | Copper |  |  |  |  | 1800000 | 1512000 |  |  |  |  | 84 | 80 | [5 empty] | Federally-Regulated Commercial & Industrial Equipment | 2018-09-21 |  |  |  | 2019-02-04
Raypak, Inc. | Raypak | H(1,2,5)-0624 * | Water | LPG | Injection Type | FALSE | FALSE | 1 |  |  | TRUE |  | None | Non-Condensing | Step Modulating | Copper |  |  |  |  | 589000 | 483000 |  |  |  |  | 82 | 80 | [5 empty] | Federally-Regulated Commercial & Industrial Equipment | 2018-09-21 |  |  |  | 2019-02-04
Raypak, Inc. | Raypak | H(1,2,5)-1468* | Water | LPG | Injection Type | FALSE | FALSE | 1 |  |  | TRUE |  | None | Non-Condensing | Step Modulating | Other |  |  |  |  | 1467000 | 1203000 |  |  |  |  | 82 | 80 | [5 empty] | Federally-Regulated Commercial & Industrial Equipment | 2018-06-21 |  |  |  | 2019-02-04
Raypak, Inc. | Raypak | H9-2002* | Water | LPG | Induced Draft | FALSE | FALSE | 1 |  |  | FALSE |  | None | Non-Condensing | Step Modulating | Other |  |  |  |  | 1999000 | 1679000 |  |  |  |  | 84 | 80 | [5 empty] | Federally-Regulated Commercial & Industrial Equipment | 2018-06-21 |  |  |  | 2019-02-04
Raypak, Inc. | Raypak | H(3,4)-0624* | Water | LPG | Injection Type | FALSE | FALSE | 1 |  |  | TRUE |  | None | Non-Condensing | Single-Stage | Other |  |  |  |  | 627000 | 514000 |  |  |  |  | 82 | 80 | [5 empty] | Federally-Regulated Commercial & Industrial Equipment | 2018-06-21 |  |  |  | 2019-02-04
Raypak, Inc. | Raypak | H3-0652* | Water | LPG | Induced Draft | FALSE | FALSE | 1 |  |  | FALSE |  | None | Non-Condensing | Single-Stage | Copper |  |  |  |  | 650000 | 546000 |  |  |  |  | 84 | 80 | [5 empty] | Federally-Regulated Commercial & Industrial Equipment | 2018-09-21 |  |  |  | 2019-02-04
Raypak, Inc. | Raypak | H3-0652* | Water | Natural Gas | Induced Draft | FALSE | FALSE | 1 |  |  | FALSE |  | None | Non-Condensing | Single-Stage | Copper |  |  |  |  | 650000 | 546000 |  |  |  |  | 84 | 80 | [5 empty] | Federally-Regulated Commercial & Industrial Equipment | 2018-09-21 |  |  |  | 2019-02-04
Raypak, Inc. | Raypak | H(1,2,5)-1631 * | Water | LPG | Injection Type | FALSE | FALSE | 1 |  |  | TRUE |  | None | Non-Condensing | Step Modulating | Copper |  |  |  |  | 1500000 | 1230000 |  |  |  |  | 82 | 80 | [5 empty] | Federally-Regulated Commercial & Industrial Equipment | 2018-09-21 |  |  |  | 2019-02-04
Raypak, Inc. | Raypak | H(3,4)-1468 * | Water | LPG | Injection Type | FALSE | FALSE | 1 |  |  | TRUE |  | None | Non-Condensing | Single-Stage | Copper |  |  |  |  | 1350000 | 1107000 |  |  |  |  | 82 | 80 | [5 empty] | Federally-Regulated Commercial & Industrial Equipment | 2018-09-21 |  |  |  | 2019-02-04
Raypak, Inc. | Raypak | H(1,2,5)-0724 * | Water | LPG | Injection Type | FALSE | FALSE | 1 |  |  | TRUE |  | None | Non-Condensing | Step Modulating | Other |  |  |  |  | 682000 | 559000 |  |  |  |  | 82 | 80 | [5 empty] | Federally-Regulated Commercial & Industrial Equipment | 2018-06-21 |  |  |  | 2019-02-04
Raypak, Inc. | Raypak | H3-0899* | Water | LPG | Induced Draft | FALSE | FALSE | 1 |  |  | FALSE |  | None | Non-Condensing | Single-Stage | Copper |  |  |  |  | 900000 | 756000 |  |  |  |  | 84 | 80 | [5 empty] | Federally-Regulated Commercial & Industrial Equipment | 2018-09-21 |  |  |  | 2019-02-04
Raypak, Inc. | Raypak | H3-0899* | Water | Natural Gas | Induced Draft | FALSE | FALSE | 1 |  |  | FALSE |  | None | Non-Condensing | Single-Stage | Copper |  |  |  |  | 900000 | 756000 |  |  |  |  | 84 | 80 | [5 empty] | Federally-Regulated Commercial & Industrial Equipment | 2018-09-21 |  |  |  | 2019-02-04
Raypak, Inc. | Raypak | H(1,2,5)-1223 * | Water | LPG | Injection Type | FALSE | FALSE | 1 |  |  | TRUE |  | None | Non-Condensing | Step Modulating | Copper |  |  |  |  | 1125000 | 923000 |  |  |  |  | 82 | 80 | [5 empty] | Federally-Regulated Commercial & Industrial Equipment | 2018-09-21 |  |  |  | 2019-02-04
Raypak, Inc. | Raypak | H(1,2,5)-1125* | Water | LPG | Injection Type | FALSE | FALSE | 1 |  |  | TRUE |  | None | Non-Condensing | Step Modulating | Other |  |  |  |  | 1124000 | 922000 |  |  |  |  | 82 | 80 | [5 empty] | Federally-Regulated Commercial & Industrial Equipment | 2018-06-21 |  |  |  | 2019-02-04
Raypak, Inc. | Raypak | H3-0649* | Water | LPG | Induced Draft | FALSE | FALSE | 1 |  |  | FALSE |  | None | Non-Condensing | Single-Stage | Copper |  |  |  |  | 650000 | 546000 |  |  |  |  | 84 | 80 | [5 empty] | Federally-Regulated Commercial & Industrial Equipment | 2018-09-21 |  |  |  | 2019-02-04
Raypak, Inc. | Raypak | H3-0649* | Water | Natural Gas | Induced Draft | FALSE | FALSE | 1 |  |  | FALSE |  | None | Non-Condensing | Single-Stage | Copper |  |  |  |  | 650000 | 546000 |  |  |  |  | 84 | 80 | [5 empty] | Federally-Regulated Commercial & Industrial Equipment | 2018-09-21 |  |  |  | 2019-02-04
Raypak, Inc. | Raypak | H(1,2,5)-0824* | Water | LPG | Injection Type | FALSE | FALSE | 1 |  |  | TRUE |  | None | Non-Condensing | Step Modulating | Other |  |  |  |  | 825000 | 677000 |  |  |  |  | 82 | 80 | [5 empty] | Federally-Regulated Commercial & Industrial Equipment | 2018-06-21 |  |  |  | 2019-02-04
Raypak, Inc. | Raypak | H9-1999* | Water | LPG | Induced Draft | FALSE | FALSE | 1 |  |  | FALSE |  | None | Non-Condensing | Step Modulating | Other |  |  |  |  | 1999000 | 1679000 |  |  |  |  | 84 | 80 | [5 empty] | Federally-Regulated Commercial & Industrial Equipment | 2018-06-21 |  |  |  | 2019-02-04
Raypak, Inc. | Raypak | H(3,4)-0302* | Water | LPG | Induced Draft | FALSE | FALSE | 1 |  |  | FALSE |  | None | Non-Condensing | Single-Stage | Copper |  |  |  |  | 300000 | 252000 |  |  |  |  | 84 | 80 | [5 empty] | Federally-Regulated Commercial & Industrial Equipment | 2018-09-21 |  |  |  | 2019-02-04
Raypak, Inc. | Raypak | H(3,4)-0302* | Water | Natural Gas | Induced Draft | FALSE | FALSE | 1 |  |  | FALSE |  | None | Non-Condensing | Single-Stage | Copper |  |  |  |  | 300000 | 252000 |  |  |  |  | 84 | 80 | [5 empty] | Federally-Regulated Commercial & Industrial Equipment | 2018-09-21 |  |  |  | 2019-02-04
Raypak, Inc. | Raypak | H(3,4)-1826 * | Water | LPG | Injection Type | FALSE | FALSE | 1 |  |  | TRUE |  | None | Non-Condensing | Single-Stage | Copper |  |  |  |  | 1680000 | 1378000 |  |  |  |  | 82 | 80 | [5 empty] | Federally-Regulated Commercial & Industrial Equipment | 2018-09-21 |  |  |  | 2019-02-04
Raypak, Inc. | Raypak | H(1,2,5)-1826* | Water | LPG | Injection Type | FALSE | FALSE | 1 |  |  | TRUE |  | None | Non-Condensing | Step Modulating | Other |  |  |  |  | 1825000 | 1497000 |  |  |  |  | 82 | 80 | [5 empty] | Federally-Regulated Commercial & Industrial Equipment | 2018-06-21 |  |  |  | 2019-02-04
Raypak, Inc. | Raypak | H(3,4)-0724 * | Water | LPG | Injection Type | FALSE | FALSE | 1 |  |  | TRUE |  | None | Non-Condensing | Single-Stage | Copper |  |  |  |  | 682000 | 559000 |  |  |  |  | 82 | 80 | [5 empty] | Federally-Regulated Commercial & Industrial Equipment | 2018-09-21 |  |  |  | 2019-02-04
Raypak, Inc. | Raypak | H(1,2,5)-0514* | Water | LPG | Injection Type | FALSE | FALSE | 1 |  |  | TRUE |  | None | Non-Condensing | Step Modulating | Other |  |  |  |  | 511000 | 419000 |  |  |  |  | 82 | 80 | [5 empty] | Federally-Regulated Commercial & Industrial Equipment | 2018-06-21 |  |  |  | 2019-02-04
Raypak, Inc. | Raypak | H3-0749* | Water | LPG | Induced Draft | FALSE | FALSE | 1 |  |  | FALSE |  | None | Non-Condensing | Single-Stage | Copper |  |  |  |  | 750000 | 630000 |  |  |  |  | 84 | 80 | [5 empty] | Federally-Regulated Commercial & Industrial Equipment | 2018-09-21 |  |  |  | 2019-02-04
Raypak, Inc. | Raypak | H3-0749* | Water | Natural Gas | Induced Draft | FALSE | FALSE | 1 |  |  | FALSE |  | None | Non-Condensing | Single-Stage | Copper |  |  |  |  | 750000 | 630000 |  |  |  |  | 84 | 80 | [5 empty] | Federally-Regulated Commercial & Industrial Equipment | 2018-09-21 |  |  |  | 2019-02-04
Riello Canada Inc. (formerly Fontecal S.p.A) | Bosch | SSB399 | Water | LPG | Power | FALSE | FALSE | 1 |  |  | FALSE |  | None | Condensing | Step Modulating | Other |  |  |  |  | 399000 | 386000 |  |  | 97.6 |  | 96.8 | 80 | [5 empty] | Federally-Regulated Commercial & Industrial Equipment | 2018-05-16 |  |  |  | 2019-02-04
Riello Canada Inc. (formerly Fontecal S.p.A) | Bosch | SSB 800 | Water | LPG | Power | FALSE | FALSE | 1 |  |  | FALSE |  | None | Condensing | Step Modulating | Other | Multiple-Speed |  |  |  | 798000 | 772000 |  |  | 97.6 |  | 96.8 | 80 | [5 empty] | Federally-Regulated Commercial & Industrial Equipment | 2018-05-16 |  |  |  | 2019-02-04
Riello Canada Inc. (formerly Fontecal S.p.A) | RIELLO | RESIDENCE PRO 32 KIS | Water | Natural Gas | Power | FALSE | FALSE | 1 | TRUE | FALSE | FALSE |  | Stack Damper | Condensing | Step Modulating | Other | Multiple-Speed |  |  |  | 85000 | 80000 | [9 empty] | 95 | 80 | Federally-Regulated Consumer Product | 2018-12-07 |  |  |  | 2019-02-04
Riello Canada Inc. (formerly Fontecal S.p.A) | RIELLO | FAMILY PRO 42 IS | Water | Natural Gas | Power | FALSE | FALSE | 1 | TRUE | FALSE | FALSE |  | Stack Damper | Condensing | Step Modulating | Other | Multiple-Speed |  |  |  | 119000 | 111000 | [9 empty] | 95 | 80 | Federally-Regulated Consumer Product | 2018-12-07 |  |  |  | 2019-02-04
Riello Canada Inc. (formerly Fontecal S.p.A) | RIELLO | FAMILY PRO 42 KIS | Water | Natural Gas | Power | FALSE | FALSE | 1 | TRUE | FALSE | FALSE |  | Stack Damper | Condensing | Step Modulating | Other | Multiple-Speed |  |  |  | 119000 | 111000 | [9 empty] | 95 | 80 | Federally-Regulated Consumer Product | 2018-12-07 |  |  |  | 2019-02-04
Riello Canada Inc. (formerly Fontecal S.p.A) | RIELLO | AR 2000 | Water | LPG | Power | FALSE | FALSE | 1 |  |  | FALSE |  | None | Condensing | Step Modulating | Other | Single-Speed |  |  |  | 2000000 | 1922000 |  |  | 96.1 |  | 96.1 | 80 | [5 empty] | Federally-Regulated Commercial & Industrial Equipment | 2018-12-07 |  |  |  | 2019-02-04
Riello Canada Inc. (formerly Fontecal S.p.A) | RIELLO | AR 1500 | Water | LPG | Power | FALSE | FALSE | 1 |  |  | FALSE |  | None | Condensing | Step Modulating | Other | Single-Speed |  |  |  | 1500000 | 1441000 |  |  | 96.1 |  | 96.1 | 80 | [5 empty] | Federally-Regulated Commercial & Industrial Equipment | 2018-12-07 |  |  |  | 2019-02-04
Riello Canada Inc. (formerly Fontecal S.p.A) | RIELLO | AR 1000 | Water | LPG | Power | FALSE | FALSE | 1 |  |  | FALSE |  | None | Condensing | Step Modulating | Other | Single-Speed |  |  |  | 1000000 | 961000 |  |  | 96.1 |  | 96.1 | 80 | [5 empty] | Federally-Regulated Commercial & Industrial Equipment | 2018-12-07 |  |  |  | 2019-02-04
Riello Canada Inc. (formerly Fontecal S.p.A) | RIELLO | STEEL PRO 115 | Water | LPG | Power | FALSE | FALSE | 1 |  |  | FALSE |  | None | Condensing | Step Modulating | Other |  |  |  |  | 399000 | 386000 |  |  | 97.6 |  | 96.8 | 80 | [5 empty] | Federally-Regulated Commercial & Industrial Equipment | 2018-05-16 |  |  |  | 2019-02-04
Riello Canada Inc. (formerly Fontecal S.p.A) | RIELLO | CONDEXA PRO NA 117 P | Water | LPG | Power | FALSE | FALSE | 1 |  |  | FALSE |  | Stack Damper | Condensing | Step Modulating | Other | Single-Speed |  |  |  | 399000 | 379000 |  |  | 95 |  | 95 | 80 | [5 empty] | Federally-Regulated Commercial & Industrial Equipment | 2018-12-07 |  |  |  | 2019-02-04
Riello Canada Inc. (formerly Fontecal S.p.A) | RIELLO | CONDEXA PRO NA 117 P | Water | Natural Gas | Power | FALSE | FALSE | 1 |  |  | FALSE |  | Stack Damper | Condensing | Step Modulating | Other | Single-Speed |  |  |  | 399000 | 379000 |  |  | 95 |  | 95 | 80 | [5 empty] | Federally-Regulated Commercial & Industrial Equipment | 2018-12-07 |  |  |  | 2019-02-04
Riello Canada Inc. (formerly Fontecal S.p.A) | RIELLO | STEEL PRO 240 | Water | LPG | Power | FALSE | FALSE | 1 |  |  | FALSE |  | None | Condensing | Step Modulating | Other | Multiple-Speed |  |  |  | 798000 | 772000 |  |  | 97.6 |  | 96.8 | 80 | [5 empty] | Federally-Regulated Commercial & Industrial Equipment | 2018-05-16 |  |  |  | 2019-02-04
Rinnai America | Rinnai | E60SR | Water | LPG | Power | FALSE | FALSE | 1 | FALSE | TRUE | FALSE |  | None | Condensing | Step Modulating | Other | Variable-Speed |  |  |  | 60000 | 56000 | [9 empty] | 95.5 | 80 | Federally-Regulated Consumer Product | 2019-01-07 |  |  |  | 2019-02-04
Rinnai America | Rinnai | E60SR | Water | Natural Gas | Power | FALSE | FALSE | 1 | FALSE | TRUE | FALSE |  | None | Condensing | Step Modulating | Other | Variable-Speed |  |  |  | 60000 | 56000 | [9 empty] | 95.5 | 80 | Federally-Regulated Consumer Product | 2019-01-07 |  |  |  | 2019-02-04
Rinnai America | Rinnai | E85SR | Water | LPG | Power | FALSE | FALSE | 1 | FALSE | TRUE | FALSE |  | None | Condensing | Step Modulating | Other | Variable-Speed |  |  |  | 85000 | 78000 | [9 empty] | 95.4 | 80 | Federally-Regulated Consumer Product | 2019-01-07 |  |  |  | 2019-02-04
Rinnai America | Rinnai | E85SR | Water | Natural Gas | Power | FALSE | FALSE | 1 | FALSE | TRUE | FALSE |  | None | Condensing | Step Modulating | Other | Variable-Speed |  |  |  | 85000 | 78000 | [9 empty] | 95.4 | 80 | Federally-Regulated Consumer Product | 2019-01-07 |  |  |  | 2019-02-04
Rinnai America | Rinnai | E75CR | Water | LPG | Power | FALSE | FALSE | 1 | FALSE | TRUE | FALSE |  | None | Condensing | Step Modulating | Other | Variable-Speed |  |  |  | 75000 | 69000 | [9 empty] | 95.5 | 80 | Federally-Regulated Consumer Product | 2019-01-07 |  |  |  | 2019-02-04
Rinnai America | Rinnai | E75CR | Water | Natural Gas | Power | FALSE | FALSE | 1 | FALSE | TRUE | FALSE |  | None | Condensing | Step Modulating | Other | Variable-Speed |  |  |  | 75000 | 69000 | [9 empty] | 95.5 | 80 | Federally-Regulated Consumer Product | 2019-01-07 |  |  |  | 2019-02-04
Rinnai America | Rinnai | E50CR | Water | LPG | Power | FALSE | FALSE | 1 | FALSE | TRUE | FALSE |  | None | Condensing | Step Modulating | Other | Variable-Speed |  |  |  | 50000 | 47000 | [9 empty] | 95.6 | 80 | Federally-Regulated Consumer Product | 2019-01-07 |  |  |  | 2019-02-04
Rinnai America | Rinnai | E50CR | Water | Natural Gas | Power | FALSE | FALSE | 1 | FALSE | TRUE | FALSE |  | None | Condensing | Step Modulating | Other | Variable-Speed |  |  |  | 50000 | 47000 | [9 empty] | 95.6 | 80 | Federally-Regulated Consumer Product | 2019-01-07 |  |  |  | 2019-02-04
Rinnai America | Rinnai | E110SR | Water | LPG | Power | FALSE | FALSE | 1 | FALSE | TRUE | FALSE |  | None | Condensing | Step Modulating | Other | Variable-Speed |  |  |  | 110000 | 101000 | [9 empty] | 95.5 | 80 | Federally-Regulated Consumer Product | 2019-01-07 |  |  |  | 2019-02-04
Rinnai America | Rinnai | E110SR | Water | Natural Gas | Power | FALSE | FALSE | 1 | FALSE | TRUE | FALSE |  | None | Condensing | Step Modulating | Other | Variable-Speed |  |  |  | 110000 | 101000 | [9 empty] | 95.5 | 80 | Federally-Regulated Consumer Product | 2019-01-07 |  |  |  | 2019-02-04
Rinnai America | Rinnai | E110CR | Water | LPG | Pressure | FALSE | FALSE | 1 | FALSE | TRUE | FALSE |  | None | Condensing | Step Modulating | Other | Variable-Speed |  |  |  | 110000 | 101000 | [9 empty] | 95.5 | 80 | Federally-Regulated Consumer Product | 2019-01-07 |  |  |  | 2019-02-04
Rinnai America | Rinnai | E110CR | Water | Natural Gas | Pressure | FALSE | FALSE | 1 | FALSE | TRUE | FALSE |  | None | Condensing | Step Modulating | Other | Variable-Speed |  |  |  | 110000 | 101000 | [9 empty] | 95.5 | 80 | Federally-Regulated Consumer Product | 2019-01-07 |  |  |  | 2019-02-04
Rinnai America | Rinnai | E50C | Water | LPG | Induced Draft | FALSE | FALSE | 1 | FALSE | TRUE | FALSE |  | None | Condensing | Step Modulating | Other |  |  |  |  | 50000 | 47000 | [9 empty] | 95.6 | 80 | Federally-Regulated Consumer Product | 2018-12-04 |  |  |  | 2019-02-04
Rinnai America | Rinnai | E50C | Water | Natural Gas | Induced Draft | FALSE | FALSE | 1 | FALSE | TRUE | FALSE |  | None | Condensing | Step Modulating | Other |  |  |  |  | 50000 | 47000 | [9 empty] | 95.6 | 80 | Federally-Regulated Consumer Product | 2018-12-04 |  |  |  | 2019-02-04
Rinnai America | Rinnai | Q130S | Water | LPG | Induced Draft | FALSE | FALSE | 1 | FALSE | TRUE | FALSE |  | None | Condensing | Step Modulating | Other | Variable-Speed |  |  |  | 130000 | 119000 | [9 empty] | 95.4 | 80 | Federally-Regulated Consumer Product | 2019-01-07 |  |  |  | 2019-02-04
Rinnai America | Rinnai | Q130S | Water | Natural Gas | Induced Draft | FALSE | FALSE | 1 | FALSE | TRUE | FALSE |  | None | Condensing | Step Modulating | Other | Variable-Speed |  |  |  | 130000 | 119000 | [9 empty] | 95.4 | 80 | Federally-Regulated Consumer Product | 2019-01-07 |  |  |  | 2019-02-04
Rinnai America | Rinnai | E110C | Water | LPG | Power | FALSE | FALSE | 1 | FALSE | TRUE | FALSE |  | None | Condensing | Step Modulating | Other |  |  |  |  | 110000 | 101000 | [9 empty] | 95.5 | 80 | Federally-Regulated Consumer Product | 2019-01-07 |  |  |  | 2019-02-04
Rinnai America | Rinnai | E110C | Water | Natural Gas | Power | FALSE | FALSE | 1 | FALSE | TRUE | FALSE |  | None | Condensing | Step Modulating | Other |  |  |  |  | 110000 | 101000 | [9 empty] | 95.5 | 80 | Federally-Regulated Consumer Product | 2019-01-07 |  |  |  | 2019-02-04
Rinnai America | Rinnai | Q85S | Water | LPG | Induced Draft | FALSE | FALSE | 1 | FALSE | TRUE | FALSE |  | None | Condensing | Step Modulating | Other | Variable-Speed |  |  |  | 85000 | 78000 | [9 empty] | 95.4 | 80 | Federally-Regulated Consumer Product | 2019-01-07 |  |  |  | 2019-02-04
Rinnai America | Rinnai | Q85S | Water | Natural Gas | Induced Draft | FALSE | FALSE | 1 | FALSE | TRUE | FALSE |  | None | Condensing | Step Modulating | Other | Variable-Speed |  |  |  | 85000 | 78000 | [9 empty] | 95.4 | 80 | Federally-Regulated Consumer Product | 2019-01-07 |  |  |  | 2019-02-04
Rinnai America | Rinnai | Q175C | Water | LPG | Induced Draft | FALSE | FALSE | 1 | TRUE | FALSE | FALSE |  | None | Condensing | Step Modulating | Other | Variable-Speed |  |  |  | 175000 | 162000 | [9 empty] | 95 | 80 | Federally-Regulated Consumer Product | 2019-01-07 |  |  |  | 2019-02-04
Rinnai America | Rinnai | Q175C | Water | Natural Gas | Induced Draft | FALSE | FALSE | 1 | TRUE | FALSE | FALSE |  | None | Condensing | Step Modulating | Other | Variable-Speed |  |  |  | 175000 | 162000 | [9 empty] | 95 | 80 | Federally-Regulated Consumer Product | 2019-01-07 |  |  |  | 2019-02-04
Rinnai America | Rinnai | E75C | Water | LPG | Induced Draft | FALSE | FALSE | 1 | FALSE | TRUE | FALSE |  | None | Condensing | Step Modulating | Other |  |  |  |  | 75000 | 69000 | [9 empty] | 95.5 | 80 | Federally-Regulated Consumer Product | 2018-12-04 |  |  |  | 2019-02-04
Rinnai America | Rinnai | E75C | Water | Natural Gas | Induced Draft | FALSE | FALSE | 1 | FALSE | TRUE | FALSE |  | None | Condensing | Step Modulating | Other |  |  |  |  | 75000 | 69000 | [9 empty] | 95.5 | 80 | Federally-Regulated Consumer Product | 2018-12-04 |  |  |  | 2019-02-04
Rinnai America | Rinnai | Q175S | Water | LPG | Induced Draft | FALSE | FALSE | 1 | FALSE | TRUE | FALSE |  | None | Condensing | Step Modulating | Other | Variable-Speed |  |  |  | 175000 | 162000 | [9 empty] | 95 | 80 | Federally-Regulated Consumer Product | 2019-01-07 |  |  |  | 2019-02-04
Rinnai America | Rinnai | Q175S | Water | Natural Gas | Induced Draft | FALSE | FALSE | 1 | FALSE | TRUE | FALSE |  | None | Condensing | Step Modulating | Other | Variable-Speed |  |  |  | 175000 | 162000 | [9 empty] | 95 | 80 | Federally-Regulated Consumer Product | 2019-01-07 |  |  |  | 2019-02-04
Rinnai America | Rinnai | Q205S | Water | LPG | Induced Draft | FALSE | FALSE | 1 | FALSE | TRUE | FALSE |  | None | Condensing | Step Modulating | Other | Variable-Speed |  |  |  | 205000 | 186000 | [9 empty] | 95 | 80 | Federally-Regulated Consumer Product | 2019-01-07 |  |  |  | 2019-02-04
Rinnai America | Rinnai | Q205S | Water | Natural Gas | Induced Draft | FALSE | FALSE | 1 | FALSE | TRUE | FALSE |  | None | Condensing | Step Modulating | Other | Variable-Speed |  |  |  | 205000 | 186000 | [9 empty] | 95 | 80 | Federally-Regulated Consumer Product | 2019-01-07 |  |  |  | 2019-02-04
U.S. Boiler Co. | FORCE | FORCE04 | Water | LPG | Injection Type | FALSE | FALSE | 1 | FALSE | TRUE | TRUE |  | Stack Damper | Non-Condensing | Single-Stage | Cast Iron | Single-Speed |  |  |  | 96000 | 78000 | [9 empty] | 82 | 80 | Federally-Regulated Consumer Product | 2018-09-19 |  |  |  | 2019-02-04
U.S. Boiler Co. | FORCE | FORCE04 | Water | Natural Gas | Injection Type | FALSE | FALSE | 1 | FALSE | TRUE | TRUE |  | Stack Damper | Non-Condensing | Single-Stage | Cast Iron | Single-Speed |  |  |  | 96000 | 78000 | [9 empty] | 82 | 80 | Federally-Regulated Consumer Product | 2018-09-19 |  |  |  | 2019-02-04
U.S. Boiler Co. | FORCE | FORCE07 | Water | LPG | Injection Type | FALSE | FALSE | 1 | FALSE | TRUE | TRUE |  | Stack Damper | Non-Condensing | Single-Stage | Cast Iron | Single-Speed |  |  |  | 198000 | 164000 | [9 empty] | 82 | 80 | Federally-Regulated Consumer Product | 2018-09-19 |  |  |  | 2019-02-04
U.S. Boiler Co. | FORCE | FORCE07 | Water | Natural Gas | Injection Type | FALSE | FALSE | 1 | FALSE | TRUE | TRUE |  | Stack Damper | Non-Condensing | Single-Stage | Cast Iron | Single-Speed |  |  |  | 198000 | 164000 | [9 empty] | 82 | 80 | Federally-Regulated Consumer Product | 2018-09-19 |  |  |  | 2019-02-04
U.S. Boiler Co. | FORCE | FORCE03 | Water | LPG | Injection Type | FALSE | FALSE | 1 | FALSE | TRUE | TRUE |  | Stack Damper | Non-Condensing | Single-Stage | Cast Iron | Single-Speed |  |  |  | 62000 | 50000 | [9 empty] | 82 | 80 | Federally-Regulated Consumer Product | 2018-09-19 |  |  |  | 2019-02-04
U.S. Boiler Co. | FORCE | FORCE03 | Water | Natural Gas | Injection Type | FALSE | FALSE | 1 | FALSE | TRUE | TRUE |  | Stack Damper | Non-Condensing | Single-Stage | Cast Iron | Single-Speed |  |  |  | 62000 | 50000 | [9 empty] | 82 | 80 | Federally-Regulated Consumer Product | 2018-09-19 |  |  |  | 2019-02-04
U.S. Boiler Co. | FORCE | FORCEOL147 | Water | Oil | Power | FALSE | FALSE | 1 | FALSE | TRUE | TRUE |  | None | Non-Condensing | Single-Stage | Cast Iron | Single-Speed |  |  |  | 147000 | 129000 | [9 empty] | 87 | 84 | Federally-Regulated Consumer Product | 2018-09-19 |  |  |  | 2019-02-04
U.S. Boiler Co. | FORCE | FORCEOL084 | Water | Oil | Power | FALSE | FALSE | 1 | FALSE | TRUE | TRUE |  | None | Non-Condensing | Single-Stage | Cast Iron | Single-Speed |  |  |  | 84000 | 73000 | [9 empty] | 87 | 84 | Federally-Regulated Consumer Product | 2018-09-19 |  |  |  | 2019-02-04
U.S. Boiler Co. | FORCE | FORCEOL115 | Water | Oil | Power | FALSE | FALSE | 1 | FALSE | TRUE | TRUE |  | None | Non-Condensing | Single-Stage | Cast Iron | Single-Speed |  |  |  | 115000 | 100000 | [9 empty] | 87 | 84 | Federally-Regulated Consumer Product | 2018-09-19 |  |  |  | 2019-02-04
U.S. Boiler Co. | FORCE | FORCE09 | Water | LPG | Injection Type | FALSE | FALSE | 1 | FALSE | TRUE | TRUE |  | Stack Damper | Non-Condensing | Single-Stage | Cast Iron | Single-Speed |  |  |  | 266000 | 218000 | [9 empty] | 82 | 80 | Federally-Regulated Consumer Product | 2018-09-19 |  |  |  | 2019-02-04
U.S. Boiler Co. | FORCE | FORCE09 | Water | Natural Gas | Injection Type | FALSE | FALSE | 1 | FALSE | TRUE | TRUE |  | Stack Damper | Non-Condensing | Single-Stage | Cast Iron | Single-Speed |  |  |  | 266000 | 218000 | [9 empty] | 82 | 80 | Federally-Regulated Consumer Product | 2018-09-19 |  |  |  | 2019-02-04
U.S. Boiler Co. | FORCE | FORCE02 | Water | LPG | Injection Type | FALSE | FALSE | 1 | FALSE | TRUE | TRUE |  | Stack Damper | Non-Condensing | Single-Stage | Cast Iron | Single-Speed |  |  |  | 37000 | 30000 | [9 empty] | 82 | 80 | Federally-Regulated Consumer Product | 2018-09-19 |  |  |  | 2019-02-04
U.S. Boiler Co. | FORCE | FORCE02 | Water | Natural Gas | Injection Type | FALSE | FALSE | 1 | FALSE | TRUE | TRUE |  | Stack Damper | Non-Condensing | Single-Stage | Cast Iron | Single-Speed |  |  |  | 37000 | 30000 | [9 empty] | 82 | 80 | Federally-Regulated Consumer Product | 2018-09-19 |  |  |  | 2019-02-04
U.S. Boiler Co. | FORCE | FORCE10 | Water | LPG | Injection Type | FALSE | FALSE | 1 | FALSE | TRUE | TRUE |  | Stack Damper | Non-Condensing | Single-Stage | Cast Iron | Single-Speed |  |  |  | 299000 | 244000 | [9 empty] | 82 | 80 | Federally-Regulated Consumer Product | 2018-09-19 |  |  |  | 2019-02-04
U.S. Boiler Co. | FORCE | FORCE10 | Water | Natural Gas | Injection Type | FALSE | FALSE | 1 | FALSE | TRUE | TRUE |  | Stack Damper | Non-Condensing | Single-Stage | Cast Iron | Single-Speed |  |  |  | 299000 | 244000 | [9 empty] | 82 | 80 | Federally-Regulated Consumer Product | 2018-09-19 |  |  |  | 2019-02-04
U.S. Boiler Co. | FORCE | FORCE06 | Water | LPG | Injection Type | FALSE | FALSE | 1 | FALSE | TRUE | TRUE |  | Stack Damper | Non-Condensing | Single-Stage | Cast Iron | Single-Speed |  |  |  | 164000 | 134000 | [9 empty] | 82 | 80 | Federally-Regulated Consumer Product | 2018-09-19 |  |  |  | 2019-02-04
U.S. Boiler Co. | FORCE | FORCE06 | Water | Natural Gas | Injection Type | FALSE | FALSE | 1 | FALSE | TRUE | TRUE |  | Stack Damper | Non-Condensing | Single-Stage | Cast Iron | Single-Speed |  |  |  | 164000 | 134000 | [9 empty] | 82 | 80 | Federally-Regulated Consumer Product | 2018-09-19 |  |  |  | 2019-02-04
U.S. Boiler Co. | FORCE | FORCE05 | Water | LPG | Injection Type | FALSE | FALSE | 1 | FALSE | TRUE | TRUE |  | Stack Damper | Non-Condensing | Single-Stage | Cast Iron | Single-Speed |  |  |  | 130000 | 106000 | [9 empty] | 82 | 80 | Federally-Regulated Consumer Product | 2018-09-19 |  |  |  | 2019-02-04
U.S. Boiler Co. | FORCE | FORCE05 | Water | Natural Gas | Injection Type | FALSE | FALSE | 1 | FALSE | TRUE | TRUE |  | Stack Damper | Non-Condensing | Single-Stage | Cast Iron | Single-Speed |  |  |  | 130000 | 106000 | [9 empty] | 82 | 80 | Federally-Regulated Consumer Product | 2018-09-19 |  |  |  | 2019-02-04
U.S. Boiler Co. | FORCE | FORCEOL189 | Water | Oil | Power | FALSE | FALSE | 1 | FALSE | TRUE | TRUE |  | None | Non-Condensing | Single-Stage | Cast Iron | Single-Speed |  |  |  | 189000 | 166000 | [9 empty] | 87 | 84 | Federally-Regulated Consumer Product | 2018-09-19 |  |  |  | 2019-02-04
U.S. Boiler Co. | FORCE | FORCE08 | Water | LPG | Injection Type | FALSE | FALSE | 1 | FALSE | TRUE | TRUE |  | Stack Damper | Non-Condensing | Single-Stage | Cast Iron | Single-Speed |  |  |  | 232000 | 191000 | [9 empty] | 82 | 80 | Federally-Regulated Consumer Product | 2018-09-19 |  |  |  | 2019-02-04
U.S. Boiler Co. | FORCE | FORCE08 | Water | Natural Gas | Injection Type | FALSE | FALSE | 1 | FALSE | TRUE | TRUE |  | Stack Damper | Non-Condensing | Single-Stage | Cast Iron | Single-Speed |  |  |  | 232000 | 191000 | [9 empty] | 82 | 80 | Federally-Regulated Consumer Product | 2018-09-19 |  |  |  | 2019-02-04
Slant / Fin Corp. | SLANT/FIN | TRDV-30-1.10P | Water | Oil | Power | FALSE | FALSE | 1 | FALSE | TRUE | FALSE |  | None | Non-Condensing | Single-Stage | Cast Iron | Single-Speed |  |  |  | 154000 | 133000 | [9 empty] | 86.2 | 84 | Federally-Regulated Consumer Product | 2018-09-21 |  |  |  | 2019-02-04
Slant / Fin Corp. | SLANT/FIN | TRDV-30-1.10PT | Water | Oil | Power | FALSE | FALSE | 1 | FALSE | TRUE | FALSE |  | None | Non-Condensing | Single-Stage | Cast Iron | Single-Speed |  |  |  | 154000 | 133000 | [9 empty] | 86.2 | 84 | Federally-Regulated Consumer Product | 2018-09-21 |  |  |  | 2019-02-04
Slant / Fin Corp. | SLANT/FIN | TRDV-30-1.00PT | Water | Oil | Power | FALSE | FALSE | 1 | FALSE | TRUE | FALSE |  | None | Non-Condensing | Single-Stage | Cast Iron | Single-Speed |  |  |  | 140000 | 121000 | [9 empty] | 86.5 | 84 | Federally-Regulated Consumer Product | 2018-09-21 |  |  |  | 2019-02-04
Slant / Fin Corp. | SLANT/FIN | TRDV-30-1.00P | Water | Oil | Power | FALSE | FALSE | 1 | FALSE | TRUE | FALSE |  | None | Non-Condensing | Single-Stage | Cast Iron | Single-Speed |  |  |  | 140000 | 121000 | [9 empty] | 86.5 | 84 | Federally-Regulated Consumer Product | 2018-09-21 |  |  |  | 2019-02-04
Slant / Fin Corp. | SLANT/FIN | TRDV-30-0.85PT | Water | Oil | Power | FALSE | FALSE | 1 | FALSE | TRUE | FALSE |  | None | Non-Condensing | Single-Stage | Cast Iron | Single-Speed |  |  |  | 119000 | 104000 | [9 empty] | 87.2 | 84 | Federally-Regulated Consumer Product | 2018-09-21 |  |  |  | 2019-02-04
Slant / Fin Corp. | SLANT/FIN | TRDV-30-0.85P | Water | Oil | Power | FALSE | FALSE | 1 | FALSE | TRUE | FALSE |  | None | Non-Condensing | Single-Stage | Cast Iron | Single-Speed |  |  |  | 119000 | 104000 | [9 empty] | 87.2 | 84 | Federally-Regulated Consumer Product | 2018-09-21 |  |  |  | 2019-02-04
Slant / Fin Corp. | SLANT/FIN | TRDV-30-1.10 | Water | Oil | Power | FALSE | FALSE | 1 | FALSE | TRUE | FALSE |  | None | Non-Condensing | Single-Stage | Cast Iron | Single-Speed |  |  |  | 154000 | 133000 | [9 empty] | 86.2 | 84 | Federally-Regulated Consumer Product | 2018-09-21 |  |  |  | 2019-02-04
Slant / Fin Corp. | SLANT/FIN | TRDV-30-1.00 | Water | Oil | Power | FALSE | FALSE | 1 | FALSE | TRUE | FALSE |  | None | Non-Condensing | Single-Stage | Cast Iron | Single-Speed |  |  |  | 140000 | 121000 | [9 empty] | 86.5 | 84 | Federally-Regulated Consumer Product | 2018-09-21 |  |  |  | 2019-02-04
Slant / Fin Corp. | SLANT/FIN | TRDV-30-0.85 | Water | Oil | Power | FALSE | FALSE | 1 | FALSE | TRUE | FALSE |  | None | Non-Condensing | Single-Stage | Cast Iron | Single-Speed |  |  |  | 119000 | 104000 | [9 empty] | 87.2 | 84 | Federally-Regulated Consumer Product | 2018-09-21 |  |  |  | 2019-02-04
Thermal Solutions | Thermal Solutions | EV(A,S)1500B**-*F* | Water | LPG | Power | FALSE | FALSE | 1 |  |  | FALSE |  | None | Non-Condensing | Step Modulating | Copper |  |  |  |  | 1500000 | 1251000 |  |  |  |  | 83.4 | 80 | [5 empty] | Federally-Regulated Commercial & Industrial Equipment | 2018-09-24 |  |  |  | 2019-02-04
Thermal Solutions | Thermal Solutions | EV(A,S)1500B**-*F* | Water | Natural Gas | Power | FALSE | FALSE | 1 |  |  | FALSE |  | None | Non-Condensing | Step Modulating | Copper |  |  |  |  | 1500000 | 1251000 |  |  |  |  | 83.4 | 80 | [5 empty] | Federally-Regulated Commercial & Industrial Equipment | 2018-09-24 |  |  |  | 2019-02-04
Thermal Solutions | Thermal Solutions | EV(A,S)1500B**-*E* | Water | LPG | Power | FALSE | FALSE | 3 |  |  | FALSE |  | None | Non-Condensing | Step Modulating | Copper |  |  |  |  | 1500000 | 1251000 |  |  |  |  | 83.4 | 80 | [5 empty] | Federally-Regulated Commercial & Industrial Equipment | 2018-09-24 |  |  |  | 2019-02-04
Thermal Solutions | Thermal Solutions | EV(A,S)1500B**-*E* | Water | Natural Gas | Power | FALSE | FALSE | 3 |  |  | FALSE |  | None | Non-Condensing | Step Modulating | Copper |  |  |  |  | 1500000 | 1251000 |  |  |  |  | 83.4 | 80 | [5 empty] | Federally-Regulated Commercial & Industrial Equipment | 2018-09-24 |  |  |  | 2019-02-04
Thermal Solutions | Thermal Solutions | EV(A,S)1500B**-*D* | Water | LPG | Power | FALSE | FALSE | 1 |  |  | FALSE |  | None | Non-Condensing | Step Modulating | Copper |  |  |  |  | 1500000 | 1251000 |  |  |  |  | 83.4 | 80 | [5 empty] | Federally-Regulated Commercial & Industrial Equipment | 2018-09-24 |  |  |  | 2019-02-04
Thermal Solutions | Thermal Solutions | EV(A,S)1500B**-*D* | Water | Natural Gas | Power | FALSE | FALSE | 1 |  |  | FALSE |  | None | Non-Condensing | Step Modulating | Copper |  |  |  |  | 1500000 | 1251000 |  |  |  |  | 83.4 | 80 | [5 empty] | Federally-Regulated Commercial & Industrial Equipment | 2018-09-24 |  |  |  | 2019-02-04
Thermal Solutions | Thermal Solutions | EV(A,S)1500B**-*C* | Water | LPG | Power | FALSE | FALSE | 3 |  |  | FALSE |  | None | Non-Condensing | Step Modulating | Copper |  |  |  |  | 1500000 | 1251000 |  |  |  |  | 83.4 | 80 | [5 empty] | Federally-Regulated Commercial & Industrial Equipment | 2018-09-24 |  |  |  | 2019-02-04
Thermal Solutions | Thermal Solutions | EV(A,S)1500B**-*C* | Water | Natural Gas | Power | FALSE | FALSE | 3 |  |  | FALSE |  | None | Non-Condensing | Step Modulating | Copper |  |  |  |  | 1500000 | 1251000 |  |  |  |  | 83.4 | 80 | [5 empty] | Federally-Regulated Commercial & Industrial Equipment | 2018-09-24 |  |  |  | 2019-02-04
Thermal Solutions | Thermal Solutions | EV(A,S)1500B**-*B* | Water | LPG | Power | FALSE | FALSE | 3 |  |  | FALSE |  | None | Non-Condensing | Step Modulating | Copper |  |  |  |  | 1500000 | 1251000 |  |  |  |  | 83.4 | 80 | [5 empty] | Federally-Regulated Commercial & Industrial Equipment | 2018-09-24 |  |  |  | 2019-02-04
Thermal Solutions | Thermal Solutions | EV(A,S)1500B**-*B* | Water | Natural Gas | Power | FALSE | FALSE | 3 |  |  | FALSE |  | None | Non-Condensing | Step Modulating | Copper |  |  |  |  | 1500000 | 1251000 |  |  |  |  | 83.4 | 80 | [5 empty] | Federally-Regulated Commercial & Industrial Equipment | 2018-09-24 |  |  |  | 2019-02-04
Thermal Solutions | Thermal Solutions | EV(A,S)1500B**-*A* | Water | LPG | Power | FALSE | FALSE | 1 |  |  | FALSE |  | None | Non-Condensing | Step Modulating | Copper |  |  |  |  | 1500000 | 1251000 |  |  |  |  | 83.4 | 80 | [5 empty] | Federally-Regulated Commercial & Industrial Equipment | 2018-09-24 |  |  |  | 2019-02-04
Thermal Solutions | Thermal Solutions | EV(A,S)1500B**-*A* | Water | Natural Gas | Power | FALSE | FALSE | 1 |  |  | FALSE |  | None | Non-Condensing | Step Modulating | Copper |  |  |  |  | 1500000 | 1251000 |  |  |  |  | 83.4 | 80 | [5 empty] | Federally-Regulated Commercial & Industrial Equipment | 2018-09-24 |  |  |  | 2019-02-04
Thermal Solutions | Thermal Solutions | EV(A,S)1000B**-*F* | Water | LPG | Power | FALSE | FALSE | 1 |  |  | FALSE |  | None | Non-Condensing | Step Modulating | Copper |  |  |  |  | 1000000 | 819000 |  |  |  |  | 81.9 | 80 | [5 empty] | Federally-Regulated Commercial & Industrial Equipment | 2018-09-24 |  |  |  | 2019-02-04
Thermal Solutions | Thermal Solutions | EV(A,S)1000B**-*F* | Water | Natural Gas | Power | FALSE | FALSE | 1 |  |  | FALSE |  | None | Non-Condensing | Step Modulating | Copper |  |  |  |  | 1000000 | 819000 |  |  |  |  | 81.9 | 80 | [5 empty] | Federally-Regulated Commercial & Industrial Equipment | 2018-09-24 |  |  |  | 2019-02-04
Thermal Solutions | Thermal Solutions | EV(A,S)1000B**-*E* | Water | LPG | Power | FALSE | FALSE | 3 |  |  | FALSE |  | None | Non-Condensing | Step Modulating | Copper |  |  |  |  | 1000000 | 819000 |  |  |  |  | 81.9 | 80 | [5 empty] | Federally-Regulated Commercial & Industrial Equipment | 2018-09-24 |  |  |  | 2019-02-04
Thermal Solutions | Thermal Solutions | EV(A,S)1000B**-*E* | Water | Natural Gas | Power | FALSE | FALSE | 3 |  |  | FALSE |  | None | Non-Condensing | Step Modulating | Copper |  |  |  |  | 1000000 | 819000 |  |  |  |  | 81.9 | 80 | [5 empty] | Federally-Regulated Commercial & Industrial Equipment | 2018-09-24 |  |  |  | 2019-02-04
Thermal Solutions | Thermal Solutions | EV(A,S)1000B**-*D* | Water | LPG | Power | FALSE | FALSE | 1 |  |  | FALSE |  | None | Non-Condensing | Step Modulating | Copper |  |  |  |  | 1000000 | 819000 |  |  |  |  | 81.9 | 80 | [5 empty] | Federally-Regulated Commercial & Industrial Equipment | 2018-09-24 |  |  |  | 2019-02-04
Thermal Solutions | Thermal Solutions | EV(A,S)1000B**-*D* | Water | Natural Gas | Power | FALSE | FALSE | 1 |  |  | FALSE |  | None | Non-Condensing | Step Modulating | Copper |  |  |  |  | 1000000 | 819000 |  |  |  |  | 81.9 | 80 | [5 empty] | Federally-Regulated Commercial & Industrial Equipment | 2018-09-24 |  |  |  | 2019-02-04
Thermal Solutions | Thermal Solutions | EV(A,S)1000B**-*C* | Water | LPG | Power | FALSE | FALSE | 3 |  |  | FALSE |  | None | Non-Condensing | Step Modulating | Copper |  |  |  |  | 1000000 | 819000 |  |  |  |  | 81.9 | 80 | [5 empty] | Federally-Regulated Commercial & Industrial Equipment | 2018-09-24 |  |  |  | 2019-02-04
Thermal Solutions | Thermal Solutions | EV(A,S)1000B**-*C* | Water | Natural Gas | Power | FALSE | FALSE | 3 |  |  | FALSE |  | None | Non-Condensing | Step Modulating | Copper |  |  |  |  | 1000000 | 819000 |  |  |  |  | 81.9 | 80 | [5 empty] | Federally-Regulated Commercial & Industrial Equipment | 2018-09-24 |  |  |  | 2019-02-04
Thermal Solutions | Thermal Solutions | EV(A,S)1000B**-*B* | Water | LPG | Power | FALSE | FALSE | 3 |  |  | FALSE |  | None | Non-Condensing | Step Modulating | Copper |  |  |  |  | 1000000 | 819000 |  |  |  |  | 81.9 | 80 | [5 empty] | Federally-Regulated Commercial & Industrial Equipment | 2018-09-24 |  |  |  | 2019-02-04
Thermal Solutions | Thermal Solutions | EV(A,S)1000B**-*B* | Water | Natural Gas | Power | FALSE | FALSE | 3 |  |  | FALSE |  | None | Non-Condensing | Step Modulating | Copper |  |  |  |  | 1000000 | 819000 |  |  |  |  | 81.9 | 80 | [5 empty] | Federally-Regulated Commercial & Industrial Equipment | 2018-09-24 |  |  |  | 2019-02-04
Thermal Solutions | Thermal Solutions | EV(A,S)1000B**-*A* | Water | LPG | Power | FALSE | FALSE | 1 |  |  | FALSE |  | None | Non-Condensing | Step Modulating | Copper |  |  |  |  | 1000000 | 819000 |  |  |  |  | 81.9 | 80 | [5 empty] | Federally-Regulated Commercial & Industrial Equipment | 2018-09-24 |  |  |  | 2019-02-04
Thermal Solutions | Thermal Solutions | EV(A,S)1000B**-*A* | Water | Natural Gas | Power | FALSE | FALSE | 1 |  |  | FALSE |  | None | Non-Condensing | Step Modulating | Copper |  |  |  |  | 1000000 | 819000 |  |  |  |  | 81.9 | 80 | [5 empty] | Federally-Regulated Commercial & Industrial Equipment | 2018-09-24 |  |  |  | 2019-02-04
Thermal Solutions | Thermal Solutions | EV(A,S)0750B**-*F* | Water | LPG | Power | FALSE | FALSE | 1 |  |  | FALSE |  | None | Non-Condensing | Step Modulating | Copper |  |  |  |  | 750000 | 623000 |  |  |  |  | 83 | 80 | [5 empty] | Federally-Regulated Commercial & Industrial Equipment | 2018-09-24 |  |  |  | 2019-02-04
Thermal Solutions | Thermal Solutions | EV(A,S)0750B**-*F* | Water | Natural Gas | Power | FALSE | FALSE | 1 |  |  | FALSE |  | None | Non-Condensing | Step Modulating | Copper |  |  |  |  | 750000 | 623000 |  |  |  |  | 83 | 80 | [5 empty] | Federally-Regulated Commercial & Industrial Equipment | 2018-09-24 |  |  |  | 2019-02-04
Thermal Solutions | Thermal Solutions | EV(A,S)0750B**-*E* | Water | LPG | Power | FALSE | FALSE | 3 |  |  | FALSE |  | None | Non-Condensing | Step Modulating | Copper |  |  |  |  | 750000 | 623000 |  |  |  |  | 83 | 80 | [5 empty] | Federally-Regulated Commercial & Industrial Equipment | 2018-09-24 |  |  |  | 2019-02-04
Thermal Solutions | Thermal Solutions | EV(A,S)0750B**-*E* | Water | Natural Gas | Power | FALSE | FALSE | 3 |  |  | FALSE |  | None | Non-Condensing | Step Modulating | Copper |  |  |  |  | 750000 | 623000 |  |  |  |  | 83 | 80 | [5 empty] | Federally-Regulated Commercial & Industrial Equipment | 2018-09-24 |  |  |  | 2019-02-04
Thermal Solutions | Thermal Solutions | EV(A,S)0750B**-*D* | Water | LPG | Power | FALSE | FALSE | 1 |  |  | FALSE |  | None | Non-Condensing | Step Modulating | Copper |  |  |  |  | 750000 | 623000 |  |  |  |  | 83 | 80 | [5 empty] | Federally-Regulated Commercial & Industrial Equipment | 2018-09-24 |  |  |  | 2019-02-04
Thermal Solutions | Thermal Solutions | EV(A,S)0750B**-*D* | Water | Natural Gas | Power | FALSE | FALSE | 1 |  |  | FALSE |  | None | Non-Condensing | Step Modulating | Copper |  |  |  |  | 750000 | 623000 |  |  |  |  | 83 | 80 | [5 empty] | Federally-Regulated Commercial & Industrial Equipment | 2018-09-24 |  |  |  | 2019-02-04
Thermal Solutions | Thermal Solutions | EV(A,S)0750B**-*C* | Water | LPG | Power | FALSE | FALSE | 3 |  |  | FALSE |  | None | Non-Condensing | Step Modulating | Copper |  |  |  |  | 750000 | 623000 |  |  |  |  | 83 | 80 | [5 empty] | Federally-Regulated Commercial & Industrial Equipment | 2018-09-24 |  |  |  | 2019-02-04
Thermal Solutions | Thermal Solutions | EV(A,S)0750B**-*C* | Water | Natural Gas | Power | FALSE | FALSE | 3 |  |  | FALSE |  | None | Non-Condensing | Step Modulating | Copper |  |  |  |  | 750000 | 623000 |  |  |  |  | 83 | 80 | [5 empty] | Federally-Regulated Commercial & Industrial Equipment | 2018-09-24 |  |  |  | 2019-02-04
Thermal Solutions | Thermal Solutions | EV(A,S)0750B**-*B* | Water | LPG | Power | FALSE | FALSE | 3 |  |  | FALSE |  | None | Non-Condensing | Step Modulating | Copper |  |  |  |  | 750000 | 623000 |  |  |  |  | 83 | 80 | [5 empty] | Federally-Regulated Commercial & Industrial Equipment | 2018-09-24 |  |  |  | 2019-02-04
Thermal Solutions | Thermal Solutions | EV(A,S)0750B**-*B* | Water | Natural Gas | Power | FALSE | FALSE | 3 |  |  | FALSE |  | None | Non-Condensing | Step Modulating | Copper |  |  |  |  | 750000 | 623000 |  |  |  |  | 83 | 80 | [5 empty] | Federally-Regulated Commercial & Industrial Equipment | 2018-09-24 |  |  |  | 2019-02-04
Thermal Solutions | Thermal Solutions | EV(A,S)0750B**-*A* | Water | LPG | Power | FALSE | FALSE | 1 |  |  | FALSE |  | None | Non-Condensing | Step Modulating | Copper |  |  |  |  | 750000 | 623000 |  |  |  |  | 83 | 80 | [5 empty] | Federally-Regulated Commercial & Industrial Equipment | 2018-09-24 |  |  |  | 2019-02-04
Thermal Solutions | Thermal Solutions | EV(A,S)0750B**-*A* | Water | Natural Gas | Power | FALSE | FALSE | 1 |  |  | FALSE |  | None | Non-Condensing | Step Modulating | Copper |  |  |  |  | 750000 | 623000 |  |  |  |  | 83 | 80 | [5 empty] | Federally-Regulated Commercial & Industrial Equipment | 2018-09-24 |  |  |  | 2019-02-04
U.S. Boiler Co. | ADVANTAGE | AO-4-150 | Water | Oil | Power | FALSE | FALSE | 1 | FALSE | TRUE | FALSE |  | None | Non-Condensing | Single-Stage | Cast Iron | Single-Speed |  |  |  | 210000 | 179000 | [9 empty] | 84 | 84 | Federally-Regulated Consumer Product | 2019-01-07 |  |  |  | 2019-02-04
U.S. Boiler Co. | ADVANTAGE | AO-5-175 | Water | Oil | Power | FALSE | FALSE | 1 | FALSE | TRUE | FALSE |  | None | Non-Condensing | Single-Stage | Cast Iron | Single-Speed |  |  |  | 245000 | 212000 | [9 empty] | 85.1 | 84 | Federally-Regulated Consumer Product | 2019-01-07 |  |  |  | 2019-02-04
U.S. Boiler Co. | ADVANTAGE | AO-3-100 | Water | Oil | Power | FALSE | FALSE | 1 | FALSE | TRUE | FALSE |  | None | Non-Condensing | Single-Stage | Cast Iron | Single-Speed |  |  |  | 140000 | 120000 | [9 empty] | 84.3 | 84 | Federally-Regulated Consumer Product | 2019-01-07 |  |  |  | 2019-02-04
U.S. Boiler Co. | ADVANTAGE | AO-3-075 | Water | Oil | Power | FALSE | FALSE | 1 | FALSE | TRUE | FALSE |  | None | Non-Condensing | Single-Stage | Cast Iron | Single-Speed |  |  |  | 105000 | 92000 | [9 empty] | 86 | 84 | Federally-Regulated Consumer Product | 2019-01-07 |  |  |  | 2019-02-04
U.S. Boiler Co. | ADVANTAGE | AO-5-200 | Water | Oil | Power | FALSE | FALSE | 1 | FALSE | TRUE | FALSE |  | None | Non-Condensing | Single-Stage | Cast Iron | Single-Speed |  |  |  | 280000 | 241000 | [9 empty] | 84.7 | 84 | Federally-Regulated Consumer Product | 2019-01-07 |  |  |  | 2019-02-04
U.S. Boiler Co. | ADVANTAGE | AO-4-125 | Water | Oil | Power | FALSE | FALSE | 1 | FALSE | TRUE | FALSE |  | None | Non-Condensing | Single-Stage | Cast Iron | Single-Speed |  |  |  | 175000 | 151000 | [9 empty] | 85.1 | 84 | Federally-Regulated Consumer Product | 2019-01-07 |  |  |  | 2019-02-04
U.S. Boiler Co. | ADVANTAGE | AO-3-065 | Water | Oil | Power | FALSE | FALSE | 1 | FALSE | TRUE | FALSE |  | None | Non-Condensing | Single-Stage | Cast Iron | Single-Speed |  |  |  | 91000 | 80000 | [9 empty] | 86.1 | 84 | Federally-Regulated Consumer Product | 2019-01-07 |  |  |  | 2019-02-04
U.S. Boiler Co. | ADVANTAGE | AG6 | Water | LPG | Injection Type | FALSE | FALSE | 1 | FALSE | TRUE | FALSE |  | Stack Damper | Non-Condensing | Single-Stage | Cast Iron | Single-Speed |  |  |  | 175000 | 146000 | [9 empty] | 84 | 80 | Federally-Regulated Consumer Product | 2019-01-07 |  |  |  | 2019-02-04
U.S. Boiler Co. | ADVANTAGE | AG6 | Water | Natural Gas | Injection Type | FALSE | FALSE | 1 | FALSE | TRUE | FALSE |  | Stack Damper | Non-Condensing | Single-Stage | Cast Iron | Single-Speed |  |  |  | 175000 | 146000 | [9 empty] | 84 | 80 | Federally-Regulated Consumer Product | 2019-01-07 |  |  |  | 2019-02-04
U.S. Boiler Co. | ADVANTAGE | AG5 | Water | LPG | Injection Type | FALSE | FALSE | 1 | FALSE | TRUE | FALSE |  | Stack Damper | Non-Condensing | Single-Stage | Cast Iron | Single-Speed |  |  |  | 140000 | 117000 | [9 empty] | 84 | 80 | Federally-Regulated Consumer Product | 2019-01-07 |  |  |  | 2019-02-04
U.S. Boiler Co. | ADVANTAGE | AG5 | Water | Natural Gas | Injection Type | FALSE | FALSE | 1 | FALSE | TRUE | FALSE |  | Stack Damper | Non-Condensing | Single-Stage | Cast Iron | Single-Speed |  |  |  | 140000 | 117000 | [9 empty] | 84 | 80 | Federally-Regulated Consumer Product | 2019-01-07 |  |  |  | 2019-02-04
U.S. Boiler Co. | ADVANTAGE | AG4 | Water | LPG | Injection Type | FALSE | FALSE | 1 | FALSE | TRUE | FALSE |  | Stack Damper | Non-Condensing | Single-Stage | Cast Iron | Single-Speed |  |  |  | 105000 | 88000 | [9 empty] | 84 | 80 | Federally-Regulated Consumer Product | 2019-01-07 |  |  |  | 2019-02-04
U.S. Boiler Co. | ADVANTAGE | AG4 | Water | Natural Gas | Injection Type | FALSE | FALSE | 1 | FALSE | TRUE | FALSE |  | Stack Damper | Non-Condensing | Single-Stage | Cast Iron | Single-Speed |  |  |  | 105000 | 88000 | [9 empty] | 84 | 80 | Federally-Regulated Consumer Product | 2019-01-07 |  |  |  | 2019-02-04
U.S. Boiler Co. | ADVANTAGE | AG3 | Water | LPG | Injection Type | FALSE | FALSE | 1 | FALSE | TRUE | FALSE |  | Stack Damper | Non-Condensing | Single-Stage | Cast Iron | Single-Speed |  |  |  | 70000 | 59000 | [9 empty] | 84 | 80 | Federally-Regulated Consumer Product | 2019-01-07 |  |  |  | 2019-02-04
U.S. Boiler Co. | ADVANTAGE | AG3 | Water | Natural Gas | Injection Type | FALSE | FALSE | 1 | FALSE | TRUE | FALSE |  | Stack Damper | Non-Condensing | Single-Stage | Cast Iron | Single-Speed |  |  |  | 70000 | 59000 | [9 empty] | 84 | 80 | Federally-Regulated Consumer Product | 2019-01-07 |  |  |  | 2019-02-04
U.S. Boiler Co. | BURNHAM BY U.S. BOILER | ASPN-399 | Water | LPG | Power | FALSE | FALSE | 1 |  |  | FALSE |  | None | Condensing | Step Modulating | Other |  |  |  |  | 399000 | 379000 |  |  |  |  | 95 | 80 | [5 empty] | Federally-Regulated Commercial & Industrial Equipment | 2018-09-19 |  |  |  | 2019-02-04
U.S. Boiler Co. | BURNHAM BY U.S. BOILER | ASPN-399 | Water | Natural Gas | Power | FALSE | FALSE | 1 |  |  | FALSE |  | None | Condensing | Step Modulating | Other |  |  |  |  | 399000 | 379000 |  |  |  |  | 95 | 80 | [5 empty] | Federally-Regulated Commercial & Industrial Equipment | 2018-09-19 |  |  |  | 2019-02-04
U.S. Boiler Co. | BURNHAM BY U.S. BOILER | OW-5-175 | Water | Oil | Power | FALSE | FALSE | 1 | FALSE | TRUE | TRUE |  | None | Non-Condensing | Single-Stage | Cast Iron | Single-Speed |  |  |  | 245000 | 212000 | [9 empty] | 85.1 | 84 | Federally-Regulated Consumer Product | 2018-09-19 |  |  |  | 2019-02-04
U.S. Boiler Co. | BURNHAM BY U.S. BOILER | ASPN-205 | Water | LPG | Power | FALSE | FALSE | 1 | FALSE | TRUE | FALSE |  | None | Condensing | Step Modulating | Other |  |  |  |  | 205000 | 189000 | [9 empty] | 95 | 80 | Federally-Regulated Consumer Product | 2018-09-19 |  |  |  | 2019-02-04
U.S. Boiler Co. | BURNHAM BY U.S. BOILER | ASPN-205 | Water | Natural Gas | Power | FALSE | FALSE | 1 | FALSE | TRUE | FALSE |  | None | Condensing | Step Modulating | Other |  |  |  |  | 205000 | 189000 | [9 empty] | 95 | 80 | Federally-Regulated Consumer Product | 2018-09-19 |  |  |  | 2019-02-04
U.S. Boiler Co. | BURNHAM BY U.S. BOILER | K2FT-110 | Water | LPG | Power | FALSE | FALSE | 1 | FALSE | TRUE | FALSE |  | None | Condensing | Step Modulating | Other | Single-Speed |  |  |  | 110000 | 102000 | [9 empty] | 95 | 80 | Federally-Regulated Consumer Product | 2018-09-19 |  |  |  | 2019-02-04
U.S. Boiler Co. | BURNHAM BY U.S. BOILER | K2FT-110 | Water | Natural Gas | Power | FALSE | FALSE | 1 | FALSE | TRUE | FALSE |  | None | Condensing | Step Modulating | Other | Single-Speed |  |  |  | 110000 | 102000 | [9 empty] | 95 | 80 | Federally-Regulated Consumer Product | 2018-09-19 |  |  |  | 2019-02-04
U.S. Boiler Co. | BURNHAM BY U.S. BOILER | MPO-IQ231 | Water | Oil | Power | FALSE | FALSE | 1 | FALSE | TRUE | TRUE |  | None | Non-Condensing | Single-Stage | Cast Iron | Single-Speed |  |  |  | 231000 | 203000 | [9 empty] | 87 | 84 | Federally-Regulated Consumer Product | 2018-09-19 |  |  |  | 2019-02-04
U.S. Boiler Co. | BURNHAM BY U.S. BOILER | OW-4-150 | Water | Oil | Power | FALSE | FALSE | 1 | FALSE | TRUE | TRUE |  | None | Non-Condensing | Single-Stage | Cast Iron | Single-Speed |  |  |  | 210000 | 179000 | [9 empty] | 84 | 84 | Federally-Regulated Consumer Product | 2018-09-19 |  |  |  | 2019-02-04
U.S. Boiler Co. | BURNHAM BY U.S. BOILER | K2FT-155 | Water | LPG | Power | FALSE | FALSE | 1 | FALSE | TRUE | FALSE |  | None | Condensing | Step Modulating | Other | Single-Speed |  |  |  | 155000 | 145000 | [9 empty] | 95 | 80 | Federally-Regulated Consumer Product | 2018-09-19 |  |  |  | 2019-02-04
U.S. Boiler Co. | BURNHAM BY U.S. BOILER | K2FT-155 | Water | Natural Gas | Power | FALSE | FALSE | 1 | FALSE | TRUE | FALSE |  | None | Condensing | Step Modulating | Other | Single-Speed |  |  |  | 155000 | 145000 | [9 empty] | 95 | 80 | Federally-Regulated Consumer Product | 2018-09-19 |  |  |  | 2019-02-04
U.S. Boiler Co. | BURNHAM BY U.S. BOILER | ASPN-270 | Water | LPG | Power | FALSE | FALSE | 1 | FALSE | TRUE | FALSE |  | None | Condensing | Step Modulating | Other |  |  |  |  | 270000 | 252000 | [9 empty] | 95 | 80 | Federally-Regulated Consumer Product | 2018-09-19 |  |  |  | 2019-02-04
U.S. Boiler Co. | BURNHAM BY U.S. BOILER | ASPN-270 | Water | Natural Gas | Power | FALSE | FALSE | 1 | FALSE | TRUE | FALSE |  | None | Condensing | Step Modulating | Other |  |  |  |  | 270000 | 252000 | [9 empty] | 95 | 80 | Federally-Regulated Consumer Product | 2018-09-19 |  |  |  | 2019-02-04
U.S. Boiler Co. | BURNHAM BY U.S. BOILER | OW-4-090D | Water | Oil | Power | FALSE | FALSE | 1 | FALSE | TRUE | TRUE |  | None | Non-Condensing | Single-Stage | Cast Iron | Single-Speed |  |  |  | 126000 | 112000 | [9 empty] | 88.2 | 84 | Federally-Regulated Consumer Product | 2018-09-19 |  |  |  | 2019-02-04
U.S. Boiler Co. | BURNHAM BY U.S. BOILER | K2FT-270 | Water | LPG | Power | FALSE | FALSE | 1 | FALSE | TRUE | FALSE |  | None | Condensing | Step Modulating | Other | Single-Speed |  |  |  | 270000 | 251000 | [9 empty] | 95 | 80 | Federally-Regulated Consumer Product | 2018-09-19 |  |  |  | 2019-02-04
U.S. Boiler Co. | BURNHAM BY U.S. BOILER | K2FT-270 | Water | Natural Gas | Power | FALSE | FALSE | 1 | FALSE | TRUE | FALSE |  | None | Condensing | Step Modulating | Other | Single-Speed |  |  |  | 270000 | 251000 | [9 empty] | 95 | 80 | Federally-Regulated Consumer Product | 2018-09-19 |  |  |  | 2019-02-04
U.S. Boiler Co. | BURNHAM BY U.S. BOILER | OW-4-090 | Water | Oil | Power | FALSE | FALSE | 1 | FALSE | TRUE | TRUE |  | None | Non-Condensing | Single-Stage | Cast Iron | Single-Speed |  |  |  | 126000 | 111000 | [9 empty] | 86 | 84 | Federally-Regulated Consumer Product | 2018-09-19 |  |  |  | 2019-02-04
U.S. Boiler Co. | BURNHAM BY U.S. BOILER | ASPN-155 | Water | LPG | Power | FALSE | FALSE | 1 | FALSE | TRUE | FALSE |  | None | Condensing | Step Modulating | Other |  |  |  |  | 155000 | 145000 | [9 empty] | 95 | 80 | Federally-Regulated Consumer Product | 2018-09-19 |  |  |  | 2019-02-04
U.S. Boiler Co. | BURNHAM BY U.S. BOILER | ASPN-155 | Water | Natural Gas | Power | FALSE | FALSE | 1 | FALSE | TRUE | FALSE |  | None | Condensing | Step Modulating | Other |  |  |  |  | 155000 | 145000 | [9 empty] | 95 | 80 | Federally-Regulated Consumer Product | 2018-09-19 |  |  |  | 2019-02-04
U.S. Boiler Co. | BURNHAM BY U.S. BOILER | MPO-IQ115 | Water | Oil | Power | FALSE | FALSE | 1 | FALSE | TRUE | TRUE |  | None | Non-Condensing | Single-Stage | Cast Iron | Single-Speed |  |  |  | 115000 | 101000 | [9 empty] | 87 | 84 | Federally-Regulated Consumer Product | 2018-09-19 |  |  |  | 2019-02-04
U.S. Boiler Co. | BURNHAM BY U.S. BOILER | MPO-IQ189 | Water | Oil | Power | FALSE | FALSE | 1 | FALSE | TRUE | TRUE |  | None | Non-Condensing | Single-Stage | Cast Iron | Single-Speed |  |  |  | 189000 | 167000 | [9 empty] | 87 | 84 | Federally-Regulated Consumer Product | 2018-09-19 |  |  |  | 2019-02-04
U.S. Boiler Co. | BURNHAM BY U.S. BOILER | ASPN-110 | Water | LPG | Power | FALSE | FALSE | 1 | FALSE | TRUE | FALSE |  | None | Condensing | Step Modulating | Other |  |  |  |  | 110000 | 103000 | [9 empty] | 96 | 80 | Federally-Regulated Consumer Product | 2018-09-19 |  |  |  | 2019-02-04
U.S. Boiler Co. | BURNHAM BY U.S. BOILER | ASPN-110 | Water | Natural Gas | Power | FALSE | FALSE | 1 | FALSE | TRUE | FALSE |  | None | Condensing | Step Modulating | Other |  |  |  |  | 110000 | 103000 | [9 empty] | 96 | 80 | Federally-Regulated Consumer Product | 2018-09-19 |  |  |  | 2019-02-04
U.S. Boiler Co. | BURNHAM BY U.S. BOILER | OW-3-075 | Water | Oil | Power | FALSE | FALSE | 1 | FALSE | TRUE | TRUE |  | None | Non-Condensing | Single-Stage | Cast Iron | Single-Speed |  |  |  | 105000 | 92000 | [9 empty] | 86 | 84 | Federally-Regulated Consumer Product | 2018-09-19 |  |  |  | 2019-02-04
U.S. Boiler Co. | BURNHAM BY U.S. BOILER | OW-5-120 | Water | Oil | Power | FALSE | FALSE | 1 | FALSE | TRUE | TRUE |  | None | Non-Condensing | Single-Stage | Cast Iron | Single-Speed |  |  |  | 168000 | 147000 | [9 empty] | 85.9 | 84 | Federally-Regulated Consumer Product | 2018-09-19 |  |  |  | 2019-02-04
U.S. Boiler Co. | BURNHAM BY U.S. BOILER | OW-3-075D | Water | Oil | Power | FALSE | FALSE | 1 | FALSE | TRUE | TRUE |  | None | Non-Condensing | Single-Stage | Cast Iron | Single-Speed |  |  |  | 105000 | 92000 | [9 empty] | 87.8 | 84 | Federally-Regulated Consumer Product | 2018-09-19 |  |  |  | 2019-02-04
U.S. Boiler Co. | BURNHAM BY U.S. BOILER | K2FT-205 | Water | LPG | Power | FALSE | FALSE | 1 | FALSE | TRUE | FALSE |  | None | Condensing | Step Modulating | Other | Single-Speed |  |  |  | 205000 | 190000 | [9 empty] | 95 | 80 | Federally-Regulated Consumer Product | 2018-09-19 |  |  |  | 2019-02-04
U.S. Boiler Co. | BURNHAM BY U.S. BOILER | K2FT-205 | Water | Natural Gas | Power | FALSE | FALSE | 1 | FALSE | TRUE | FALSE |  | None | Condensing | Step Modulating | Other | Single-Speed |  |  |  | 205000 | 190000 | [9 empty] | 95 | 80 | Federally-Regulated Consumer Product | 2018-09-19 |  |  |  | 2019-02-04
U.S. Boiler Co. | BURNHAM BY U.S. BOILER | OW-3-065D | Water | Oil | Power | FALSE | FALSE | 1 | FALSE | TRUE | TRUE |  | None | Non-Condensing | Single-Stage | Cast Iron | Single-Speed |  |  |  | 91000 | 80000 | [9 empty] | 88.1 | 84 | Federally-Regulated Consumer Product | 2018-09-19 |  |  |  | 2019-02-04
U.S. Boiler Co. | BURNHAM BY U.S. BOILER | OW-5-200 | Water | Oil | Power | FALSE | FALSE | 1 | FALSE | TRUE | TRUE |  | None | Non-Condensing | Single-Stage | Cast Iron | Single-Speed |  |  |  | 280000 | 241000 | [9 empty] | 84.7 | 84 | Federally-Regulated Consumer Product | 2018-09-19 |  |  |  | 2019-02-04
U.S. Boiler Co. | BURNHAM BY U.S. BOILER | OW-4-125 | Water | Oil | Power | FALSE | FALSE | 1 | FALSE | TRUE | TRUE |  | None | Non-Condensing | Single-Stage | Cast Iron | Single-Speed |  |  |  | 175000 | 151000 | [9 empty] | 85.1 | 84 | Federally-Regulated Consumer Product | 2018-09-19 |  |  |  | 2019-02-04
U.S. Boiler Co. | BURNHAM BY U.S. BOILER | K2FT-085 | Water | LPG | Power | FALSE | FALSE | 1 | FALSE | TRUE | FALSE |  | None | Condensing | Step Modulating | Other | Single-Speed |  |  |  | 85000 | 79000 | [9 empty] | 95 | 80 | Federally-Regulated Consumer Product | 2018-09-19 |  |  |  | 2019-02-04
U.S. Boiler Co. | BURNHAM BY U.S. BOILER | K2FT-085 | Water | Natural Gas | Power | FALSE | FALSE | 1 | FALSE | TRUE | FALSE |  | None | Condensing | Step Modulating | Other | Single-Speed |  |  |  | 85000 | 79000 | [9 empty] | 95 | 80 | Federally-Regulated Consumer Product | 2018-09-19 |  |  |  | 2019-02-04
U.S. Boiler Co. | BURNHAM BY U.S. BOILER | MPO-IQ147 | Water | Oil | Power | FALSE | FALSE | 1 | FALSE | TRUE | TRUE |  | None | Non-Condensing | Single-Stage | Cast Iron | Single-Speed |  |  |  | 147000 | 129000 | [9 empty] | 87 | 84 | Federally-Regulated Consumer Product | 2018-09-19 |  |  |  | 2019-02-04
U.S. Boiler Co. | BURNHAM BY U.S. BOILER | K2FTC-155 | Water | LPG | Power | FALSE | FALSE | 1 | FALSE | TRUE | FALSE |  | None | Condensing | Step Modulating | Other | Single-Speed |  |  |  | 155000 | 145000 | [9 empty] | 95 | 80 | Federally-Regulated Consumer Product | 2018-09-19 |  |  |  | 2019-02-04
U.S. Boiler Co. | BURNHAM BY U.S. BOILER | K2FTC-155 | Water | Natural Gas | Power | FALSE | FALSE | 1 | FALSE | TRUE | FALSE |  | None | Condensing | Step Modulating | Other | Single-Speed |  |  |  | 155000 | 145000 | [9 empty] | 95 | 80 | Federally-Regulated Consumer Product | 2018-09-19 |  |  |  | 2019-02-04
U.S. Boiler Co. | BURNHAM BY U.S. BOILER | OW-3-100 | Water | Oil | Power | FALSE | FALSE | 1 | FALSE | TRUE | TRUE |  | None | Non-Condensing | Single-Stage | Cast Iron | Single-Speed |  |  |  | 140000 | 120000 | [9 empty] | 84.3 | 84 | Federally-Regulated Consumer Product | 2018-09-19 |  |  |  | 2019-02-04
U.S. Boiler Co. | BURNHAM BY U.S. BOILER | ASPNC-155 | Water | LPG | Power | FALSE | FALSE | 1 | FALSE | TRUE | FALSE |  | None | Condensing | Step Modulating | Other |  |  |  |  | 155000 | 145000 | [9 empty] | 95 | 80 | Federally-Regulated Consumer Product | 2018-09-19 |  |  |  | 2019-02-04
U.S. Boiler Co. | BURNHAM BY U.S. BOILER | ASPNC-155 | Water | Natural Gas | Power | FALSE | FALSE | 1 | FALSE | TRUE | FALSE |  | None | Condensing | Step Modulating | Other |  |  |  |  | 155000 | 145000 | [9 empty] | 95 | 80 | Federally-Regulated Consumer Product | 2018-09-19 |  |  |  | 2019-02-04
U.S. Boiler Co. | BURNHAM BY U.S. BOILER | OW-5-120D | Water | Oil | Power | FALSE | FALSE | 1 | FALSE | TRUE | TRUE |  | None | Non-Condensing | Single-Stage | Cast Iron | Single-Speed |  |  |  | 168000 | 148000 | [9 empty] | 87.5 | 84 | Federally-Regulated Consumer Product | 2018-09-19 |  |  |  | 2019-02-04
U.S. Boiler Co. | BURNHAM BY U.S. BOILER | OW-3-065 | Water | Oil | Power | FALSE | FALSE | 1 | FALSE | TRUE | TRUE |  | None | Non-Condensing | Single-Stage | Cast Iron | Single-Speed |  |  |  | 91000 | 80000 | [9 empty] | 86.1 | 84 | Federally-Regulated Consumer Product | 2018-09-19 |  |  |  | 2019-02-04
U.S. Boiler Co. | BURNHAM BY U.S. BOILER | MPO-IQ84 | Water | Oil | Power | FALSE | FALSE | 1 | FALSE | TRUE | TRUE |  | None | Non-Condensing | Single-Stage | Cast Iron | Single-Speed |  |  |  | 84000 | 74000 | [9 empty] | 87 | 84 | Federally-Regulated Consumer Product | 2018-09-19 |  |  |  | 2019-02-04
U.S. Boiler Co. | BURNHAM BY U.S. BOILER | ASPN-085 | Water | LPG | Power | FALSE | FALSE | 1 | FALSE | TRUE | FALSE |  | None | Condensing | Step Modulating | Other |  |  |  |  | 85000 | 79000 | [9 empty] | 96 | 80 | Federally-Regulated Consumer Product | 2018-09-19 |  |  |  | 2019-02-04
U.S. Boiler Co. | BURNHAM BY U.S. BOILER | ASPN-085 | Water | Natural Gas | Power | FALSE | FALSE | 1 | FALSE | TRUE | FALSE |  | None | Condensing | Step Modulating | Other |  |  |  |  | 85000 | 79000 | [9 empty] | 96 | 80 | Federally-Regulated Consumer Product | 2018-09-19 |  |  |  | 2019-02-04
U.S. Boiler Co. | BURNHAM BY U.S. BOILER | OW-4-125D | Water | Oil | Power | FALSE | FALSE | 1 | FALSE | TRUE | TRUE |  | None | Non-Condensing | Single-Stage | Cast Iron | Single-Speed |  |  |  | 175000 | 152000 | [9 empty] | 87.1 | 84 | Federally-Regulated Consumer Product | 2018-09-19 |  |  |  | 2019-02-04
U.S. Boiler Co. | BURNHAM BY U.S. BOILER | X-209 | Water | LPG | Injection Type | FALSE | FALSE | 1 | FALSE | TRUE | TRUE |  | Stack Damper | Non-Condensing | Single-Stage | Cast Iron | Single-Speed |  |  |  | 280000 | 234000 | [9 empty] | 84 | 80 | Federally-Regulated Consumer Product | 2018-09-19 |  |  |  | 2019-02-04
U.S. Boiler Co. | BURNHAM BY U.S. BOILER | X-209 | Water | Natural Gas | Injection Type | FALSE | FALSE | 1 | FALSE | TRUE | TRUE |  | Stack Damper | Non-Condensing | Single-Stage | Cast Iron | Single-Speed |  |  |  | 280000 | 234000 | [9 empty] | 84 | 80 | Federally-Regulated Consumer Product | 2018-09-19 |  |  |  | 2019-02-04
U.S. Boiler Co. | BURNHAM BY U.S. BOILER | X-208 | Water | LPG | Injection Type | FALSE | FALSE | 1 | FALSE | TRUE | TRUE |  | Stack Damper | Non-Condensing | Single-Stage | Cast Iron | Single-Speed |  |  |  | 245000 | 205000 | [9 empty] | 84 | 80 | Federally-Regulated Consumer Product | 2018-09-19 |  |  |  | 2019-02-04
U.S. Boiler Co. | BURNHAM BY U.S. BOILER | X-208 | Water | Natural Gas | Injection Type | FALSE | FALSE | 1 | FALSE | TRUE | TRUE |  | Stack Damper | Non-Condensing | Single-Stage | Cast Iron | Single-Speed |  |  |  | 245000 | 205000 | [9 empty] | 84 | 80 | Federally-Regulated Consumer Product | 2018-09-19 |  |  |  | 2019-02-04
U.S. Boiler Co. | BURNHAM BY U.S. BOILER | X-207 | Water | LPG | Injection Type | FALSE | FALSE | 1 | FALSE | TRUE | TRUE |  | Stack Damper | Non-Condensing | Single-Stage | Cast Iron | Single-Speed |  |  |  | 210000 | 176000 | [9 empty] | 84 | 80 | Federally-Regulated Consumer Product | 2018-09-19 |  |  |  | 2019-02-04
U.S. Boiler Co. | BURNHAM BY U.S. BOILER | X-207 | Water | Natural Gas | Injection Type | FALSE | FALSE | 1 | FALSE | TRUE | TRUE |  | Stack Damper | Non-Condensing | Single-Stage | Cast Iron | Single-Speed |  |  |  | 210000 | 176000 | [9 empty] | 84 | 80 | Federally-Regulated Consumer Product | 2018-09-19 |  |  |  | 2019-02-04
U.S. Boiler Co. | BURNHAM BY U.S. BOILER | X-206 | Water | LPG | Injection Type | FALSE | FALSE | 1 | FALSE | TRUE | TRUE |  | Stack Damper | Non-Condensing | Single-Stage | Cast Iron | Single-Speed |  |  |  | 175000 | 146000 | [9 empty] | 84 | 80 | Federally-Regulated Consumer Product | 2018-09-19 |  |  |  | 2019-02-04
U.S. Boiler Co. | BURNHAM BY U.S. BOILER | X-206 | Water | Natural Gas | Injection Type | FALSE | FALSE | 1 | FALSE | TRUE | TRUE |  | Stack Damper | Non-Condensing | Single-Stage | Cast Iron | Single-Speed |  |  |  | 175000 | 146000 | [9 empty] | 84 | 80 | Federally-Regulated Consumer Product | 2018-09-19 |  |  |  | 2019-02-04
U.S. Boiler Co. | BURNHAM BY U.S. BOILER | X-205 | Water | LPG | Injection Type | FALSE | FALSE | 1 | FALSE | TRUE | TRUE |  | Stack Damper | Non-Condensing | Single-Stage | Cast Iron | Single-Speed |  |  |  | 140000 | 117000 | [9 empty] | 84 | 80 | Federally-Regulated Consumer Product | 2018-09-19 |  |  |  | 2019-02-04
U.S. Boiler Co. | BURNHAM BY U.S. BOILER | X-205 | Water | Natural Gas | Injection Type | FALSE | FALSE | 1 | FALSE | TRUE | TRUE |  | Stack Damper | Non-Condensing | Single-Stage | Cast Iron | Single-Speed |  |  |  | 140000 | 117000 | [9 empty] | 84 | 80 | Federally-Regulated Consumer Product | 2018-09-19 |  |  |  | 2019-02-04
U.S. Boiler Co. | BURNHAM BY U.S. BOILER | X-204 | Water | LPG | Injection Type | FALSE | FALSE | 1 | FALSE | TRUE | TRUE |  | Stack Damper | Non-Condensing | Single-Stage | Cast Iron | Single-Speed |  |  |  | 105000 | 88000 | [9 empty] | 84 | 80 | Federally-Regulated Consumer Product | 2018-09-19 |  |  |  | 2019-02-04
U.S. Boiler Co. | BURNHAM BY U.S. BOILER | X-204 | Water | Natural Gas | Injection Type | FALSE | FALSE | 1 | FALSE | TRUE | TRUE |  | Stack Damper | Non-Condensing | Single-Stage | Cast Iron | Single-Speed |  |  |  | 105000 | 88000 | [9 empty] | 84 | 80 | Federally-Regulated Consumer Product | 2018-09-19 |  |  |  | 2019-02-04
U.S. Boiler Co. | BURNHAM BY U.S. BOILER | X-203 | Water | LPG | Injection Type | FALSE | FALSE | 1 | FALSE | TRUE | TRUE |  | Stack Damper | Non-Condensing | Single-Stage | Cast Iron | Single-Speed |  |  |  | 70000 | 59000 | [9 empty] | 84 | 80 | Federally-Regulated Consumer Product | 2018-09-19 |  |  |  | 2019-02-04
U.S. Boiler Co. | BURNHAM BY U.S. BOILER | X-203 | Water | Natural Gas | Injection Type | FALSE | FALSE | 1 | FALSE | TRUE | TRUE |  | Stack Damper | Non-Condensing | Single-Stage | Cast Iron | Single-Speed |  |  |  | 70000 | 59000 | [9 empty] | 84 | 80 | Federally-Regulated Consumer Product | 2018-09-19 |  |  |  | 2019-02-04
U.S. Boiler Co. | BURNHAM BY U.S. BOILER | 308 | Water | LPG | Injection Type | FALSE | FALSE | 1 | FALSE | TRUE | TRUE |  | Stack Damper | Non-Condensing | Single-Stage | Cast Iron | Single-Speed |  |  |  | 245000 | 205000 | [9 empty] | 84 | 80 | Federally-Regulated Consumer Product | 2018-09-19 |  |  |  | 2019-02-04
U.S. Boiler Co. | BURNHAM BY U.S. BOILER | 308 | Water | Natural Gas | Injection Type | FALSE | FALSE | 1 | FALSE | TRUE | TRUE |  | Stack Damper | Non-Condensing | Single-Stage | Cast Iron | Single-Speed |  |  |  | 245000 | 205000 | [9 empty] | 84 | 80 | Federally-Regulated Consumer Product | 2018-09-19 |  |  |  | 2019-02-04
U.S. Boiler Co. | BURNHAM BY U.S. BOILER | 306 | Water | LPG | Injection Type | FALSE | FALSE | 1 | FALSE | TRUE | TRUE |  | Stack Damper | Non-Condensing | Single-Stage | Cast Iron | Single-Speed |  |  |  | 175000 | 146000 | [9 empty] | 84 | 80 | Federally-Regulated Consumer Product | 2018-09-19 |  |  |  | 2019-02-04
U.S. Boiler Co. | BURNHAM BY U.S. BOILER | 306 | Water | Natural Gas | Injection Type | FALSE | FALSE | 1 | FALSE | TRUE | TRUE |  | Stack Damper | Non-Condensing | Single-Stage | Cast Iron | Single-Speed |  |  |  | 175000 | 146000 | [9 empty] | 84 | 80 | Federally-Regulated Consumer Product | 2018-09-19 |  |  |  | 2019-02-04
U.S. Boiler Co. | BURNHAM BY U.S. BOILER | 305 | Water | LPG | Injection Type | FALSE | FALSE | 1 | FALSE | TRUE | TRUE |  | Stack Damper | Non-Condensing | Single-Stage | Cast Iron | Single-Speed |  |  |  | 140000 | 117000 | [9 empty] | 84 | 80 | Federally-Regulated Consumer Product | 2018-09-19 |  |  |  | 2019-02-04
U.S. Boiler Co. | BURNHAM BY U.S. BOILER | 305 | Water | Natural Gas | Injection Type | FALSE | FALSE | 1 | FALSE | TRUE | TRUE |  | Stack Damper | Non-Condensing | Single-Stage | Cast Iron | Single-Speed |  |  |  | 140000 | 117000 | [9 empty] | 84 | 80 | Federally-Regulated Consumer Product | 2018-09-19 |  |  |  | 2019-02-04
U.S. Boiler Co. | BURNHAM BY U.S. BOILER | 303 | Water | LPG | Injection Type | FALSE | FALSE | 1 | FALSE | TRUE | TRUE |  | Stack Damper | Non-Condensing | Single-Stage | Cast Iron | Single-Speed |  |  |  | 70000 | 59000 | [9 empty] | 84 | 80 | Federally-Regulated Consumer Product | 2018-09-19 |  |  |  | 2019-02-04
U.S. Boiler Co. | BURNHAM BY U.S. BOILER | 303 | Water | Natural Gas | Injection Type | FALSE | FALSE | 1 | FALSE | TRUE | TRUE |  | Stack Damper | Non-Condensing | Single-Stage | Cast Iron | Single-Speed |  |  |  | 70000 | 59000 | [9 empty] | 84 | 80 | Federally-Regulated Consumer Product | 2018-09-19 |  |  |  | 2019-02-04
U.S. Boiler Co. | BURNHAM BY U.S. BOILER | 307 | Water | LPG | Injection Type | FALSE | FALSE | 1 | FALSE | TRUE | TRUE |  | Stack Damper | Non-Condensing | Single-Stage | Cast Iron | Single-Speed |  |  |  | 210000 | 176000 | [9 empty] | 84 | 80 | Federally-Regulated Consumer Product | 2018-09-19 |  |  |  | 2019-02-04
U.S. Boiler Co. | BURNHAM BY U.S. BOILER | 307 | Water | Natural Gas | Injection Type | FALSE | FALSE | 1 | FALSE | TRUE | TRUE |  | Stack Damper | Non-Condensing | Single-Stage | Cast Iron | Single-Speed |  |  |  | 210000 | 176000 | [9 empty] | 84 | 80 | Federally-Regulated Consumer Product | 2018-09-19 |  |  |  | 2019-02-04
U.S. Boiler Co. | BURNHAM BY U.S. BOILER | 309 | Water | LPG | Injection Type | FALSE | FALSE | 1 | FALSE | TRUE | TRUE |  | Stack Damper | Non-Condensing | Single-Stage | Cast Iron | Single-Speed |  |  |  | 280000 | 234000 | [9 empty] | 84 | 80 | Federally-Regulated Consumer Product | 2018-09-19 |  |  |  | 2019-02-04
U.S. Boiler Co. | BURNHAM BY U.S. BOILER | 309 | Water | Natural Gas | Injection Type | FALSE | FALSE | 1 | FALSE | TRUE | TRUE |  | Stack Damper | Non-Condensing | Single-Stage | Cast Iron | Single-Speed |  |  |  | 280000 | 234000 | [9 empty] | 84 | 80 | Federally-Regulated Consumer Product | 2018-09-19 |  |  |  | 2019-02-04
U.S. Boiler Co. | BURNHAM BY U.S. BOILER | 304 | Water | LPG | Injection Type | FALSE | FALSE | 1 | FALSE | TRUE | TRUE |  | Stack Damper | Non-Condensing | Single-Stage | Cast Iron | Single-Speed |  |  |  | 105000 | 88000 | [9 empty] | 84 | 80 | Federally-Regulated Consumer Product | 2018-09-19 |  |  |  | 2019-02-04
U.S. Boiler Co. | BURNHAM BY U.S. BOILER | 304 | Water | Natural Gas | Injection Type | FALSE | FALSE | 1 | FALSE | TRUE | TRUE |  | Stack Damper | Non-Condensing | Single-Stage | Cast Iron | Single-Speed |  |  |  | 105000 | 88000 | [9 empty] | 84 | 80 | Federally-Regulated Consumer Product | 2018-09-19 |  |  |  | 2019-02-04
U.S. Boiler Co. | Heritage | HG03 | Water | LPG | Injection Type | FALSE | FALSE | 1 | FALSE | TRUE | TRUE |  | Stack Damper | Non-Condensing | Single-Stage | Cast Iron | Single-Speed |  |  |  | 62000 | 50000 | [9 empty] | 82 | 80 | Federally-Regulated Consumer Product | 2018-09-19 |  |  |  | 2019-02-04
U.S. Boiler Co. | Heritage | HG03 | Water | Natural Gas | Injection Type | FALSE | FALSE | 1 | FALSE | TRUE | TRUE |  | Stack Damper | Non-Condensing | Single-Stage | Cast Iron | Single-Speed |  |  |  | 62000 | 50000 | [9 empty] | 82 | 80 | Federally-Regulated Consumer Product | 2018-09-19 |  |  |  | 2019-02-04
U.S. Boiler Co. | Heritage | HG04 | Water | LPG | Injection Type | FALSE | FALSE | 1 | FALSE | TRUE | TRUE |  | Stack Damper | Non-Condensing | Single-Stage | Cast Iron | Single-Speed |  |  |  | 96000 | 78000 | [9 empty] | 82 | 80 | Federally-Regulated Consumer Product | 2018-09-19 |  |  |  | 2019-02-04
U.S. Boiler Co. | Heritage | HG04 | Water | Natural Gas | Injection Type | FALSE | FALSE | 1 | FALSE | TRUE | TRUE |  | Stack Damper | Non-Condensing | Single-Stage | Cast Iron | Single-Speed |  |  |  | 96000 | 78000 | [9 empty] | 82 | 80 | Federally-Regulated Consumer Product | 2018-09-19 |  |  |  | 2019-02-04
U.S. Boiler Co. | Heritage | HG06 | Water | LPG | Injection Type | FALSE | FALSE | 1 | FALSE | TRUE | TRUE |  | Stack Damper | Non-Condensing | Single-Stage | Cast Iron | Single-Speed |  |  |  | 164000 | 134000 | [9 empty] | 82 | 80 | Federally-Regulated Consumer Product | 2018-09-19 |  |  |  | 2019-02-04
U.S. Boiler Co. | Heritage | HG06 | Water | Natural Gas | Injection Type | FALSE | FALSE | 1 | FALSE | TRUE | TRUE |  | Stack Damper | Non-Condensing | Single-Stage | Cast Iron | Single-Speed |  |  |  | 164000 | 134000 | [9 empty] | 82 | 80 | Federally-Regulated Consumer Product | 2018-09-19 |  |  |  | 2019-02-04
U.S. Boiler Co. | Heritage | HG02 | Water | LPG | Injection Type | FALSE | FALSE | 1 | FALSE | TRUE | TRUE |  | Stack Damper | Non-Condensing | Single-Stage | Cast Iron | Single-Speed |  |  |  | 37000 | 30000 | [9 empty] | 82 | 80 | Federally-Regulated Consumer Product | 2018-09-19 |  |  |  | 2019-02-04
U.S. Boiler Co. | Heritage | HG02 | Water | Natural Gas | Injection Type | FALSE | FALSE | 1 | FALSE | TRUE | TRUE |  | Stack Damper | Non-Condensing | Single-Stage | Cast Iron | Single-Speed |  |  |  | 37000 | 30000 | [9 empty] | 82 | 80 | Federally-Regulated Consumer Product | 2018-09-19 |  |  |  | 2019-02-04
U.S. Boiler Co. | Heritage | HG05 | Water | LPG | Injection Type | FALSE | FALSE | 1 | FALSE | TRUE | TRUE |  | Stack Damper | Non-Condensing | Single-Stage | Cast Iron | Single-Speed |  |  |  | 130000 | 106000 | [9 empty] | 82 | 80 | Federally-Regulated Consumer Product | 2018-09-19 |  |  |  | 2019-02-04
U.S. Boiler Co. | Heritage | HG05 | Water | Natural Gas | Injection Type | FALSE | FALSE | 1 | FALSE | TRUE | TRUE |  | Stack Damper | Non-Condensing | Single-Stage | Cast Iron | Single-Speed |  |  |  | 130000 | 106000 | [9 empty] | 82 | 80 | Federally-Regulated Consumer Product | 2018-09-19 |  |  |  | 2019-02-04
U.S. Boiler Co. | New Yorker | CI-HGS-167B | Water | Oil | Power | FALSE | FALSE | 1 | FALSE | TRUE | FALSE |  | None | Non-Condensing | Single-Stage | Cast Iron | Single-Speed |  |  |  | 189000 | 167000 | [9 empty] | 87 | 84 | Federally-Regulated Consumer Product | 2018-11-13 |  |  |  | 2019-02-04
U.S. Boiler Co. | New Yorker | CI-HGS-74B | Water | Oil | Power | FALSE | FALSE | 1 | FALSE | TRUE | FALSE |  | None | Non-Condensing | Single-Stage | Cast Iron | Single-Speed |  |  |  | 84000 | 74000 | [9 empty] | 87 | 84 | Federally-Regulated Consumer Product | 2018-11-13 |  |  |  | 2019-02-04
U.S. Boiler Co. | New Yorker | CL3-140-W | Water | Oil | Power | FALSE | FALSE | 1 | FALSE | TRUE | TRUE |  | None | Non-Condensing | Single-Stage | Cast Iron | Single-Speed |  |  |  | 140000 | 120000 | [9 empty] | 84.3 | 84 | Federally-Regulated Consumer Product | 2018-09-19 |  |  |  | 2019-02-04
U.S. Boiler Co. | New Yorker | CL5-168-W | Water | Oil | Power | FALSE | FALSE | 1 | FALSE | TRUE | TRUE |  | None | Non-Condensing | Single-Stage | Cast Iron | Single-Speed |  |  |  | 168000 | 147000 | [9 empty] | 85.9 | 84 | Federally-Regulated Consumer Product | 2018-09-19 |  |  |  | 2019-02-04
U.S. Boiler Co. | New Yorker | CI-HGS-129B | Water | Oil | Power | FALSE | FALSE | 1 | FALSE | TRUE | FALSE |  | None | Non-Condensing | Single-Stage | Cast Iron | Single-Speed |  |  |  | 147000 | 129000 | [9 empty] | 87 | 84 | Federally-Regulated Consumer Product | 2018-11-13 |  |  |  | 2019-02-04
U.S. Boiler Co. | New Yorker | CL5-245-W | Water | Oil | Power | FALSE | FALSE | 1 | FALSE | TRUE | TRUE |  | None | Non-Condensing | Single-Stage | Cast Iron | Single-Speed |  |  |  | 245000 | 212000 | [9 empty] | 85.1 | 84 | Federally-Regulated Consumer Product | 2018-09-19 |  |  |  | 2019-02-04
U.S. Boiler Co. | New Yorker | CL5-168-WD | Water | Oil | Power | FALSE | FALSE | 1 | FALSE | TRUE | FALSE |  | None | Non-Condensing | Single-Stage | Cast Iron | Single-Speed |  |  |  | 168000 | 148000 | [9 empty] | 87.5 | 84 | Federally-Regulated Consumer Product | 2018-11-13 |  |  |  | 2019-02-04
U.S. Boiler Co. | New Yorker | CL4-126-WD | Water | Oil | Power | FALSE | FALSE | 1 | FALSE | TRUE | FALSE |  | None | Non-Condensing | Single-Stage | Cast Iron | Single-Speed |  |  |  | 126000 | 112000 | [9 empty] | 88.2 | 84 | Federally-Regulated Consumer Product | 2018-11-13 |  |  |  | 2019-02-04
U.S. Boiler Co. | New Yorker | CL3-091-WD | Water | Oil | Power | FALSE | FALSE | 1 | FALSE | TRUE | FALSE |  | None | Non-Condensing | Single-Stage | Cast Iron | Single-Speed |  |  |  | 91000 | 80000 | [9 empty] | 88.1 | 84 | Federally-Regulated Consumer Product | 2018-11-13 |  |  |  | 2019-02-04
U.S. Boiler Co. | New Yorker | CL3-105-W | Water | Oil | Power | FALSE | FALSE | 1 | FALSE | TRUE | TRUE |  | None | Non-Condensing | Single-Stage | Cast Iron | Single-Speed |  |  |  | 105000 | 92000 | [9 empty] | 86 | 84 | Federally-Regulated Consumer Product | 2018-09-19 |  |  |  | 2019-02-04
U.S. Boiler Co. | New Yorker | CL4-210-W | Water | Oil | Power | FALSE | FALSE | 1 | FALSE | TRUE | TRUE |  | None | Non-Condensing | Single-Stage | Cast Iron | Single-Speed |  |  |  | 210000 | 179000 | [9 empty] | 84 | 84 | Federally-Regulated Consumer Product | 2018-09-19 |  |  |  | 2019-02-04
U.S. Boiler Co. | New Yorker | CI-HGS-101B | Water | Oil | Power | FALSE | FALSE | 1 | FALSE | TRUE | FALSE |  | None | Non-Condensing | Single-Stage | Cast Iron | Single-Speed |  |  |  | 115000 | 101000 | [9 empty] | 87 | 84 | Federally-Regulated Consumer Product | 2018-11-13 |  |  |  | 2019-02-04
U.S. Boiler Co. | New Yorker | CL4-175-W | Water | Oil | Power | FALSE | FALSE | 1 | FALSE | TRUE | TRUE |  | None | Non-Condensing | Single-Stage | Cast Iron | Single-Speed |  |  |  | 175000 | 151000 | [9 empty] | 85.1 | 84 | Federally-Regulated Consumer Product | 2018-09-19 |  |  |  | 2019-02-04
U.S. Boiler Co. | New Yorker | CL3-091-W | Water | Oil | Power | FALSE | FALSE | 1 | FALSE | TRUE | TRUE |  | None | Non-Condensing | Single-Stage | Cast Iron | Single-Speed |  |  |  | 91000 | 80000 | [9 empty] | 86.1 | 84 | Federally-Regulated Consumer Product | 2018-09-19 |  |  |  | 2019-02-04
U.S. Boiler Co. | New Yorker | CL3-105-WD | Water | Oil | Power | FALSE | FALSE | 1 | FALSE | TRUE | FALSE |  | None | Non-Condensing | Single-Stage | Cast Iron | Single-Speed |  |  |  | 105000 | 92000 | [9 empty] | 87.8 | 84 | Federally-Regulated Consumer Product | 2018-11-13 |  |  |  | 2019-02-04
U.S. Boiler Co. | New Yorker | CL4-126-W | Water | Oil | Power | FALSE | FALSE | 1 | FALSE | TRUE | TRUE |  | None | Non-Condensing | Single-Stage | Cast Iron | Single-Speed |  |  |  | 126000 | 111000 | [9 empty] | 86 | 84 | Federally-Regulated Consumer Product | 2018-09-19 |  |  |  | 2019-02-04
U.S. Boiler Co. | New Yorker | CL5-280-W | Water | Oil | Power | FALSE | FALSE | 1 | FALSE | TRUE | TRUE |  | None | Non-Condensing | Single-Stage | Cast Iron | Single-Speed |  |  |  | 280000 | 241000 | [9 empty] | 84.7 | 84 | Federally-Regulated Consumer Product | 2018-09-19 |  |  |  | 2019-02-04
U.S. Boiler Co. | New Yorker | CL4-175-WD | Water | Oil | Power | FALSE | FALSE | 1 | FALSE | TRUE | FALSE |  | None | Non-Condensing | Single-Stage | Cast Iron | Single-Speed |  |  |  | 175000 | 152000 | [9 empty] | 87.1 | 84 | Federally-Regulated Consumer Product | 2018-11-13 |  |  |  | 2019-02-04
U.S. Boiler Co. | New Yorker | CG90E | Water | LPG | Injection Type | FALSE | FALSE | 1 | FALSE | TRUE | TRUE |  | Stack Damper | Non-Condensing | Single-Stage | Cast Iron | Single-Speed |  |  |  | 280000 | 234000 | [9 empty] | 84 | 80 | Federally-Regulated Consumer Product | 2018-09-19 |  |  |  | 2019-02-04
U.S. Boiler Co. | New Yorker | CG90E | Water | Natural Gas | Injection Type | FALSE | FALSE | 1 | FALSE | TRUE | TRUE |  | Stack Damper | Non-Condensing | Single-Stage | Cast Iron | Single-Speed |  |  |  | 280000 | 234000 | [9 empty] | 84 | 80 | Federally-Regulated Consumer Product | 2018-09-19 |  |  |  | 2019-02-04
U.S. Boiler Co. | New Yorker | CG80E | Water | LPG | Injection Type | FALSE | FALSE | 1 | FALSE | TRUE | TRUE |  | Stack Damper | Non-Condensing | Single-Stage | Cast Iron | Single-Speed |  |  |  | 245000 | 205000 | [9 empty] | 84 | 80 | Federally-Regulated Consumer Product | 2018-09-19 |  |  |  | 2019-02-04
U.S. Boiler Co. | New Yorker | CG80E | Water | Natural Gas | Injection Type | FALSE | FALSE | 1 | FALSE | TRUE | TRUE |  | Stack Damper | Non-Condensing | Single-Stage | Cast Iron | Single-Speed |  |  |  | 245000 | 205000 | [9 empty] | 84 | 80 | Federally-Regulated Consumer Product | 2018-09-19 |  |  |  | 2019-02-04
U.S. Boiler Co. | New Yorker | CG70E | Water | LPG | Injection Type | FALSE | FALSE | 1 | FALSE | TRUE | TRUE |  | Stack Damper | Non-Condensing | Single-Stage | Cast Iron | Single-Speed |  |  |  | 210000 | 176000 | [9 empty] | 84 | 80 | Federally-Regulated Consumer Product | 2018-09-19 |  |  |  | 2019-02-04
U.S. Boiler Co. | New Yorker | CG70E | Water | Natural Gas | Injection Type | FALSE | FALSE | 1 | FALSE | TRUE | TRUE |  | Stack Damper | Non-Condensing | Single-Stage | Cast Iron | Single-Speed |  |  |  | 210000 | 176000 | [9 empty] | 84 | 80 | Federally-Regulated Consumer Product | 2018-09-19 |  |  |  | 2019-02-04
U.S. Boiler Co. | New Yorker | CG60E | Water | LPG | Injection Type | FALSE | FALSE | 1 | FALSE | TRUE | TRUE |  | Stack Damper | Non-Condensing | Single-Stage | Cast Iron | Single-Speed |  |  |  | 175000 | 146000 | [9 empty] | 84 | 80 | Federally-Regulated Consumer Product | 2018-09-19 |  |  |  | 2019-02-04
U.S. Boiler Co. | New Yorker | CG60E | Water | Natural Gas | Injection Type | FALSE | FALSE | 1 | FALSE | TRUE | TRUE |  | Stack Damper | Non-Condensing | Single-Stage | Cast Iron | Single-Speed |  |  |  | 175000 | 146000 | [9 empty] | 84 | 80 | Federally-Regulated Consumer Product | 2018-09-19 |  |  |  | 2019-02-04
U.S. Boiler Co. | New Yorker | CG50E | Water | LPG | Injection Type | FALSE | FALSE | 1 | FALSE | TRUE | TRUE |  | Stack Damper | Non-Condensing | Single-Stage | Cast Iron | Single-Speed |  |  |  | 140000 | 117000 | [9 empty] | 84 | 80 | Federally-Regulated Consumer Product | 2018-09-19 |  |  |  | 2019-02-04
U.S. Boiler Co. | New Yorker | CG50E | Water | Natural Gas | Injection Type | FALSE | FALSE | 1 | FALSE | TRUE | TRUE |  | Stack Damper | Non-Condensing | Single-Stage | Cast Iron | Single-Speed |  |  |  | 140000 | 117000 | [9 empty] | 84 | 80 | Federally-Regulated Consumer Product | 2018-09-19 |  |  |  | 2019-02-04
U.S. Boiler Co. | New Yorker | CG40E | Water | LPG | Injection Type | FALSE | FALSE | 1 | FALSE | TRUE | TRUE |  | Stack Damper | Non-Condensing | Single-Stage | Cast Iron | Single-Speed |  |  |  | 105000 | 88000 | [9 empty] | 84 | 80 | Federally-Regulated Consumer Product | 2018-09-19 |  |  |  | 2019-02-04
U.S. Boiler Co. | New Yorker | CG40E | Water | Natural Gas | Injection Type | FALSE | FALSE | 1 | FALSE | TRUE | TRUE |  | Stack Damper | Non-Condensing | Single-Stage | Cast Iron | Single-Speed |  |  |  | 105000 | 88000 | [9 empty] | 84 | 80 | Federally-Regulated Consumer Product | 2018-09-19 |  |  |  | 2019-02-04
U.S. Boiler Co. | New Yorker | CG30E | Water | LPG | Injection Type | FALSE | FALSE | 1 | FALSE | TRUE | TRUE |  | Stack Damper | Non-Condensing | Single-Stage | Cast Iron | Single-Speed |  |  |  | 70000 | 59000 | [9 empty] | 84 | 80 | Federally-Regulated Consumer Product | 2018-09-19 |  |  |  | 2019-02-04
U.S. Boiler Co. | New Yorker | CG30E | Water | Natural Gas | Injection Type | FALSE | FALSE | 1 | FALSE | TRUE | TRUE |  | Stack Damper | Non-Condensing | Single-Stage | Cast Iron | Single-Speed |  |  |  | 70000 | 59000 | [9 empty] | 84 | 80 | Federally-Regulated Consumer Product | 2018-09-19 |  |  |  | 2019-02-04
U.S. Boiler Co. | PurePro | AO-3-075 | Water | Oil | Power | FALSE | FALSE | 1 | FALSE | TRUE | FALSE |  | None | Non-Condensing | Single-Stage | Cast Iron | Single-Speed |  |  |  | 105000 | 92000 | [9 empty] | 86 | 84 | Federally-Regulated Consumer Product | 2019-01-07 |  |  |  | 2019-02-04
U.S. Boiler Co. | PurePro | AO-3-065 | Water | Oil | Power | FALSE | FALSE | 1 | FALSE | TRUE | FALSE |  | None | Non-Condensing | Single-Stage | Cast Iron | Single-Speed |  |  |  | 91000 | 80000 | [9 empty] | 86.1 | 84 | Federally-Regulated Consumer Product | 2019-01-07 |  |  |  | 2019-02-04
U.S. Boiler Co. | PurePro | AO-3-100 | Water | Oil | Power | FALSE | FALSE | 1 | FALSE | TRUE | FALSE |  | None | Non-Condensing | Single-Stage | Cast Iron | Single-Speed |  |  |  | 140000 | 120000 | [9 empty] | 84.3 | 84 | Federally-Regulated Consumer Product | 2019-01-07 |  |  |  | 2019-02-04
U.S. Boiler Co. | PurePro | AO-5-175 | Water | Oil | Power | FALSE | FALSE | 1 | FALSE | TRUE | FALSE |  | None | Non-Condensing | Single-Stage | Cast Iron | Single-Speed |  |  |  | 245000 | 212000 | [9 empty] | 85.1 | 84 | Federally-Regulated Consumer Product | 2019-01-07 |  |  |  | 2019-02-04
U.S. Boiler Co. | PurePro | AO-4-150 | Water | Oil | Power | FALSE | FALSE | 1 | FALSE | TRUE | FALSE |  | None | Non-Condensing | Single-Stage | Cast Iron | Single-Speed |  |  |  | 210000 | 179000 | [9 empty] | 84 | 84 | Federally-Regulated Consumer Product | 2019-01-07 |  |  |  | 2019-02-04
U.S. Boiler Co. | PurePro | AO-5-200 | Water | Oil | Power | FALSE | FALSE | 1 | FALSE | TRUE | FALSE |  | None | Non-Condensing | Single-Stage | Cast Iron | Single-Speed |  |  |  | 280000 | 241000 | [9 empty] | 84.7 | 84 | Federally-Regulated Consumer Product | 2019-01-07 |  |  |  | 2019-02-04
U.S. Boiler Co. | PurePro | AO-4-125 | Water | Oil | Power | FALSE | FALSE | 1 | FALSE | TRUE | FALSE |  | None | Non-Condensing | Single-Stage | Cast Iron | Single-Speed |  |  |  | 175000 | 151000 | [9 empty] | 85.1 | 84 | Federally-Regulated Consumer Product | 2019-01-07 |  |  |  | 2019-02-04
U.S. Boiler Co. | PurePro | AG6 | Water | LPG | Injection Type | FALSE | FALSE | 1 | FALSE | TRUE | FALSE |  | Stack Damper | Non-Condensing | Single-Stage | Cast Iron | Single-Speed |  |  |  | 175000 | 146000 | [9 empty] | 84 | 80 | Federally-Regulated Consumer Product | 2019-01-07 |  |  |  | 2019-02-04
U.S. Boiler Co. | PurePro | AG6 | Water | Natural Gas | Injection Type | FALSE | FALSE | 1 | FALSE | TRUE | FALSE |  | Stack Damper | Non-Condensing | Single-Stage | Cast Iron | Single-Speed |  |  |  | 175000 | 146000 | [9 empty] | 84 | 80 | Federally-Regulated Consumer Product | 2019-01-07 |  |  |  | 2019-02-04
U.S. Boiler Co. | PurePro | AG5 | Water | LPG | Injection Type | FALSE | FALSE | 1 | FALSE | TRUE | FALSE |  | Stack Damper | Non-Condensing | Single-Stage | Cast Iron | Single-Speed |  |  |  | 140000 | 117000 | [9 empty] | 84 | 80 | Federally-Regulated Consumer Product | 2019-01-07 |  |  |  | 2019-02-04
U.S. Boiler Co. | PurePro | AG5 | Water | Natural Gas | Injection Type | FALSE | FALSE | 1 | FALSE | TRUE | FALSE |  | Stack Damper | Non-Condensing | Single-Stage | Cast Iron | Single-Speed |  |  |  | 140000 | 117000 | [9 empty] | 84 | 80 | Federally-Regulated Consumer Product | 2019-01-07 |  |  |  | 2019-02-04
U.S. Boiler Co. | PurePro | AG4 | Water | LPG | Injection Type | FALSE | FALSE | 1 | FALSE | TRUE | FALSE |  | Stack Damper | Non-Condensing | Single-Stage | Cast Iron | Single-Speed |  |  |  | 105000 | 88000 | [9 empty] | 84 | 80 | Federally-Regulated Consumer Product | 2019-01-07 |  |  |  | 2019-02-04
U.S. Boiler Co. | PurePro | AG4 | Water | Natural Gas | Injection Type | FALSE | FALSE | 1 | FALSE | TRUE | FALSE |  | Stack Damper | Non-Condensing | Single-Stage | Cast Iron | Single-Speed |  |  |  | 105000 | 88000 | [9 empty] | 84 | 80 | Federally-Regulated Consumer Product | 2019-01-07 |  |  |  | 2019-02-04
U.S. Boiler Co. | PurePro | AG3 | Water | LPG | Injection Type | FALSE | FALSE | 1 | FALSE | TRUE | FALSE |  | Stack Damper | Non-Condensing | Single-Stage | Cast Iron | Single-Speed |  |  |  | 70000 | 59000 | [9 empty] | 84 | 80 | Federally-Regulated Consumer Product | 2019-01-07 |  |  |  | 2019-02-04
U.S. Boiler Co. | PurePro | AG3 | Water | Natural Gas | Injection Type | FALSE | FALSE | 1 | FALSE | TRUE | FALSE |  | Stack Damper | Non-Condensing | Single-Stage | Cast Iron | Single-Speed |  |  |  | 70000 | 59000 | [9 empty] | 84 | 80 | Federally-Regulated Consumer Product | 2019-01-07 |  |  |  | 2019-02-04
U.S. Boiler Co. | RAND & REARDON BOILER WORKS | RRO120 | Water | Oil | Power | FALSE | FALSE | 1 | FALSE | TRUE | TRUE |  | None | Non-Condensing | Single-Stage | Cast Iron | Single-Speed |  |  |  | 140000 | 120000 | [9 empty] | 84.3 | 84 | Federally-Regulated Consumer Product | 2018-09-19 |  |  |  | 2019-02-04
U.S. Boiler Co. | RAND & REARDON BOILER WORKS | RRO092 | Water | Oil | Power | FALSE | FALSE | 1 | FALSE | TRUE | TRUE |  | None | Non-Condensing | Single-Stage | Cast Iron | Single-Speed |  |  |  | 105000 | 92000 | [9 empty] | 86 | 84 | Federally-Regulated Consumer Product | 2018-09-19 |  |  |  | 2019-02-04
U.S. Boiler Co. | RAND & REARDON BOILER WORKS | RRO179-C | Water | Oil | Power | FALSE | FALSE | 1 | TRUE |  | TRUE |  | None | Non-Condensing | Single-Stage | Cast Iron | Single-Speed |  |  |  | 210000 | 179000 | [9 empty] | 84 | 84 | Federally-Regulated Consumer Product | 2018-09-19 |  |  |  | 2019-02-04
U.S. Boiler Co. | RAND & REARDON BOILER WORKS | RRO111 | Water | Oil | Power | FALSE | FALSE | 1 | FALSE | TRUE | TRUE |  | None | Non-Condensing | Single-Stage | Cast Iron | Single-Speed |  |  |  | 126000 | 111000 | [9 empty] | 86 | 84 | Federally-Regulated Consumer Product | 2018-09-19 |  |  |  | 2019-02-04
U.S. Boiler Co. | RAND & REARDON BOILER WORKS | RRO080 | Water | Oil | Power | FALSE | FALSE | 1 | FALSE | TRUE | TRUE |  | None | Non-Condensing | Single-Stage | Cast Iron | Single-Speed |  |  |  | 91000 | 80000 | [9 empty] | 86.1 | 84 | Federally-Regulated Consumer Product | 2018-09-19 |  |  |  | 2019-02-04
U.S. Boiler Co. | RAND & REARDON BOILER WORKS | RRO092-C | Water | Oil | Power | FALSE | FALSE | 1 | TRUE |  | TRUE |  | None | Non-Condensing | Single-Stage | Cast Iron | Single-Speed |  |  |  | 105000 | 92000 | [9 empty] | 86 | 84 | Federally-Regulated Consumer Product | 2018-09-19 |  |  |  | 2019-02-04
U.S. Boiler Co. | RAND & REARDON BOILER WORKS | RRO151 | Water | Oil | Power | FALSE | FALSE | 1 | FALSE | TRUE | TRUE |  | None | Non-Condensing | Single-Stage | Cast Iron | Single-Speed |  |  |  | 175000 | 151000 | [9 empty] | 85.1 | 84 | Federally-Regulated Consumer Product | 2018-09-19 |  |  |  | 2019-02-04
U.S. Boiler Co. | RAND & REARDON BOILER WORKS | RRO111-C | Water | Oil | Power | FALSE | FALSE | 1 | TRUE |  | TRUE |  | None | Non-Condensing | Single-Stage | Cast Iron | Single-Speed |  |  |  | 126000 | 111000 | [9 empty] | 86 | 84 | Federally-Regulated Consumer Product | 2018-09-19 |  |  |  | 2019-02-04
U.S. Boiler Co. | RAND & REARDON BOILER WORKS | RRO120-C | Water | Oil | Power | FALSE | FALSE | 1 | TRUE |  | TRUE |  | None | Non-Condensing | Single-Stage | Cast Iron | Single-Speed |  |  |  | 140000 | 120000 | [9 empty] | 84.3 | 84 | Federally-Regulated Consumer Product | 2018-09-19 |  |  |  | 2019-02-04
U.S. Boiler Co. | RAND & REARDON BOILER WORKS | RRO151-C | Water | Oil | Power | FALSE | FALSE | 1 | TRUE |  | TRUE |  | None | Non-Condensing | Single-Stage | Cast Iron | Single-Speed |  |  |  | 175000 | 151000 | [9 empty] | 85.1 | 84 | Federally-Regulated Consumer Product | 2018-09-19 |  |  |  | 2019-02-04
U.S. Boiler Co. | RAND & REARDON BOILER WORKS | RRO080-C | Water | Oil | Power | FALSE | FALSE | 1 | TRUE |  | TRUE |  | None | Non-Condensing | Single-Stage | Cast Iron | Single-Speed |  |  |  | 91000 | 80000 | [9 empty] | 86.1 | 84 | Federally-Regulated Consumer Product | 2018-09-19 |  |  |  | 2019-02-04
U.S. Boiler Co. | RAND & REARDON BOILER WORKS | RRO179 | Water | Oil | Power | FALSE | FALSE | 1 | FALSE | TRUE | TRUE |  | None | Non-Condensing | Single-Stage | Cast Iron | Single-Speed |  |  |  | 210000 | 179000 | [9 empty] | 84 | 84 | Federally-Regulated Consumer Product | 2018-09-19 |  |  |  | 2019-02-04
U.S. Boiler Co. | VELOCITY BOILER WORKS | RPTR399HB | Water | LPG | Power | FALSE | FALSE | 1 |  |  | FALSE |  | None | Condensing | Step Modulating | Other |  |  |  |  | 399000 | 379000 |  |  |  |  | 95 | 80 | [5 empty] | Federally-Regulated Commercial & Industrial Equipment | 2018-09-19 |  |  |  | 2019-02-04
U.S. Boiler Co. | VELOCITY BOILER WORKS | RPTR399HB | Water | Natural Gas | Power | FALSE | FALSE | 1 |  |  | FALSE |  | None | Condensing | Step Modulating | Other |  |  |  |  | 399000 | 379000 |  |  |  |  | 95 | 80 | [5 empty] | Federally-Regulated Commercial & Industrial Equipment | 2018-09-19 |  |  |  | 2019-02-04
U.S. Boiler Co. | VELOCITY BOILER WORKS | RPTR155HB | Water | LPG | Power | FALSE | FALSE | 1 | FALSE | TRUE | FALSE |  | None | Condensing | Step Modulating | Other |  |  |  |  | 155000 | 145000 | [9 empty] | 95 | 80 | Federally-Regulated Consumer Product | 2018-11-13 |  |  |  | 2019-02-04
U.S. Boiler Co. | VELOCITY BOILER WORKS | RPTR155HB | Water | Natural Gas | Power | FALSE | FALSE | 1 | FALSE | TRUE | FALSE |  | None | Condensing | Step Modulating | Other |  |  |  |  | 155000 | 145000 | [9 empty] | 95 | 80 | Federally-Regulated Consumer Product | 2018-11-13 |  |  |  | 2019-02-04
U.S. Boiler Co. | VELOCITY BOILER WORKS | RPTR085 | Water | LPG | Power | FALSE | FALSE | 1 | FALSE | TRUE | FALSE |  | None | Condensing | Step Modulating | Other | Single-Speed |  |  |  | 85000 | 79000 | [9 empty] | 95 | 80 | Federally-Regulated Consumer Product | 2018-11-13 |  |  |  | 2019-02-04
U.S. Boiler Co. | VELOCITY BOILER WORKS | RPTR085 | Water | Natural Gas | Power | FALSE | FALSE | 1 | FALSE | TRUE | FALSE |  | None | Condensing | Step Modulating | Other | Single-Speed |  |  |  | 85000 | 79000 | [9 empty] | 95 | 80 | Federally-Regulated Consumer Product | 2018-11-13 |  |  |  | 2019-02-04
U.S. Boiler Co. | VELOCITY BOILER WORKS | RPTR085HB | Water | LPG | Power | FALSE | FALSE | 1 | FALSE | TRUE | FALSE |  | None | Condensing | Step Modulating | Other |  |  |  |  | 85000 | 79000 | [9 empty] | 96 | 80 | Federally-Regulated Consumer Product | 2018-11-13 |  |  |  | 2019-02-04
U.S. Boiler Co. | VELOCITY BOILER WORKS | RPTR085HB | Water | Natural Gas | Power | FALSE | FALSE | 1 | FALSE | TRUE | FALSE |  | None | Condensing | Step Modulating | Other |  |  |  |  | 85000 | 79000 | [9 empty] | 96 | 80 | Federally-Regulated Consumer Product | 2018-11-13 |  |  |  | 2019-02-04
U.S. Boiler Co. | VELOCITY BOILER WORKS | RPTR110HB | Water | LPG | Power | FALSE | FALSE | 1 | FALSE | TRUE | FALSE |  | None | Condensing | Step Modulating | Other |  |  |  |  | 110000 | 103000 | [9 empty] | 96 | 80 | Federally-Regulated Consumer Product | 2018-11-13 |  |  |  | 2019-02-04
U.S. Boiler Co. | VELOCITY BOILER WORKS | RPTR110HB | Water | Natural Gas | Power | FALSE | FALSE | 1 | FALSE | TRUE | FALSE |  | None | Condensing | Step Modulating | Other |  |  |  |  | 110000 | 103000 | [9 empty] | 96 | 80 | Federally-Regulated Consumer Product | 2018-11-13 |  |  |  | 2019-02-04
U.S. Boiler Co. | VELOCITY BOILER WORKS | RPTR205HB | Water | LPG | Power | FALSE | FALSE | 1 | FALSE | TRUE | FALSE |  | None | Condensing | Step Modulating | Other |  |  |  |  | 205000 | 189000 | [9 empty] | 95 | 80 | Federally-Regulated Consumer Product | 2018-11-13 |  |  |  | 2019-02-04
U.S. Boiler Co. | VELOCITY BOILER WORKS | RPTR205HB | Water | Natural Gas | Power | FALSE | FALSE | 1 | FALSE | TRUE | FALSE |  | None | Condensing | Step Modulating | Other |  |  |  |  | 205000 | 189000 | [9 empty] | 95 | 80 | Federally-Regulated Consumer Product | 2018-11-13 |  |  |  | 2019-02-04
WM Technologies | Weil-McLain | ULTRA 310-CT | Water | LPG | Induced Draft | FALSE | FALSE | 1 |  |  | FALSE |  | None | Condensing | Step Modulating | Other | Single-Speed |  |  |  | 310000 | 288000 |  |  |  |  | 92.9 | 80 | [5 empty] | Federally-Regulated Commercial & Industrial Equipment | 2018-09-19 |  |  |  | 2019-02-04
WM Technologies | Weil-McLain | ULTRA 310-CT | Water | Natural Gas | Induced Draft | FALSE | FALSE | 1 |  |  | FALSE |  | None | Condensing | Step Modulating | Other | Single-Speed |  |  |  | 310000 | 288000 |  |  |  |  | 92.9 | 80 | [5 empty] | Federally-Regulated Commercial & Industrial Equipment | 2018-09-19 |  |  |  | 2019-02-04
WM Technologies | Weil-McLain | ULTRA 310 | Water | LPG | Induced Draft | FALSE | FALSE | 1 |  |  | FALSE |  | None | Condensing | Step Modulating | Other | Single-Speed |  |  |  | 310000 | 288000 |  |  |  |  | 92.9 | 80 | [5 empty] | Federally-Regulated Commercial & Industrial Equipment | 2018-09-19 |  |  |  | 2019-02-04
WM Technologies | Weil-McLain | ULTRA 310 | Water | Natural Gas | Induced Draft | FALSE | FALSE | 1 |  |  | FALSE |  | None | Condensing | Step Modulating | Other | Single-Speed |  |  |  | 310000 | 288000 |  |  |  |  | 92.9 | 80 | [5 empty] | Federally-Regulated Commercial & Industrial Equipment | 2018-09-19 |  |  |  | 2019-02-04
WM Technologies | Weil-McLain | ULTRA 399 * | Water | LPG | Induced Draft | FALSE | FALSE | 1 |  |  | FALSE |  | None | Condensing | Step Modulating | Other | Single-Speed |  |  |  | 399000 | 364000 |  |  |  |  | 91.3 | 80 | [5 empty] | Federally-Regulated Commercial & Industrial Equipment | 2018-09-19 |  |  |  | 2019-02-04
WM Technologies | Weil-McLain | ULTRA 399 * | Water | Natural Gas | Induced Draft | FALSE | FALSE | 1 |  |  | FALSE |  | None | Condensing | Step Modulating | Other | Single-Speed |  |  |  | 399000 | 364000 |  |  |  |  | 91.3 | 80 | [5 empty] | Federally-Regulated Commercial & Industrial Equipment | 2018-09-19 |  |  |  | 2019-02-04
WM Technologies | Weil-McLain | AB-155-* | Water | LPG | Power | FALSE | FALSE | 1 | TRUE | FALSE | FALSE |  | None | Condensing | Step Modulating | Other | Multiple-Speed |  |  |  | 155000 | 144000 | [9 empty] | 95 | 80 | Federally-Regulated Consumer Product | 2018-12-04 |  |  |  | 2019-02-04
WM Technologies | Weil-McLain | AB-155-* | Water | Natural Gas | Power | FALSE | FALSE | 1 | TRUE | FALSE | FALSE |  | None | Condensing | Step Modulating | Other | Multiple-Speed |  |  |  | 155000 | 144000 | [9 empty] | 95 | 80 | Federally-Regulated Consumer Product | 2018-12-04 |  |  |  | 2019-02-04
WM Technologies | Weil-McLain | AB-120-* | Water | LPG | Power | FALSE | FALSE | 1 | TRUE | FALSE | FALSE |  | None | Condensing | Step Modulating | Other | Multiple-Speed |  |  |  | 120000 | 112000 | [9 empty] | 95 | 80 | Federally-Regulated Consumer Product | 2018-12-04 |  |  |  | 2019-02-04
WM Technologies | Weil-McLain | AB-120-* | Water | Natural Gas | Power | FALSE | FALSE | 1 | TRUE | FALSE | FALSE |  | None | Condensing | Step Modulating | Other | Multiple-Speed |  |  |  | 120000 | 112000 | [9 empty] | 95 | 80 | Federally-Regulated Consumer Product | 2018-12-04 |  |  |  | 2019-02-04
WM Technologies | Weil-McLain | AB-80-* | Water | LPG | Power | FALSE | FALSE | 1 | TRUE | FALSE | FALSE |  | None | Condensing | Step Modulating | Other | Multiple-Speed |  |  |  | 80000 | 75000 | [9 empty] | 95 | 80 | Federally-Regulated Consumer Product | 2018-12-04 |  |  |  | 2019-02-04
WM Technologies | Weil-McLain | AB-80-* | Water | Natural Gas | Power | FALSE | FALSE | 1 | TRUE | FALSE | FALSE |  | None | Condensing | Step Modulating | Other | Multiple-Speed |  |  |  | 80000 | 75000 | [9 empty] | 95 | 80 | Federally-Regulated Consumer Product | 2018-12-04 |  |  |  | 2019-02-04
WM Technologies | Weil-McLain | EVG 299 | Water | LPG | Induced Draft | FALSE | FALSE | 1 | FALSE | TRUE | FALSE |  | None | Condensing | Step Modulating | Other | Single-Speed |  |  |  | 299000 | 280000 | [9 empty] | 95 | 80 | Federally-Regulated Consumer Product | 2018-12-04 |  |  |  | 2019-02-04
WM Technologies | Weil-McLain | EVG 299 | Water | Natural Gas | Induced Draft | FALSE | FALSE | 1 | FALSE | TRUE | FALSE |  | None | Condensing | Step Modulating | Other | Single-Speed |  |  |  | 299000 | 280000 | [9 empty] | 95 | 80 | Federally-Regulated Consumer Product | 2018-12-04 |  |  |  | 2019-02-04
WM Technologies | Weil-McLain | EVG 220 | Water | LPG | Induced Draft | FALSE | FALSE | 1 | FALSE | TRUE | FALSE |  | None | Condensing | Step Modulating | Other | Single-Speed |  |  |  | 220000 | 206000 | [9 empty] | 95 | 80 | Federally-Regulated Consumer Product | 2018-12-04 |  |  |  | 2019-02-04
WM Technologies | Weil-McLain | EVG 220 | Water | Natural Gas | Induced Draft | FALSE | FALSE | 1 | FALSE | TRUE | FALSE |  | None | Condensing | Step Modulating | Other | Single-Speed |  |  |  | 220000 | 206000 | [9 empty] | 95 | 80 | Federally-Regulated Consumer Product | 2018-12-04 |  |  |  | 2019-02-04
WM Technologies | Weil-McLain | EVG 155 | Water | LPG | Pressure | FALSE | FALSE | 1 | FALSE | TRUE | FALSE |  | None | Condensing | Step Modulating | Other |  |  |  |  | 155000 | 143000 | [9 empty] | 95.1 | 80 | Federally-Regulated Consumer Product | 2018-12-04 |  |  |  | 2019-02-04
WM Technologies | Weil-McLain | EVG 155 | Water | Natural Gas | Pressure | FALSE | FALSE | 1 | FALSE | TRUE | FALSE |  | None | Condensing | Step Modulating | Other |  |  |  |  | 155000 | 143000 | [9 empty] | 95.1 | 80 | Federally-Regulated Consumer Product | 2018-12-04 |  |  |  | 2019-02-04
WM Technologies | Weil-McLain | EVG 110 | Water | LPG | Pressure | FALSE | FALSE | 1 | FALSE | TRUE | FALSE |  | None | Condensing | Step Modulating | Other |  |  |  |  | 110000 | 101000 | [9 empty] | 95 | 80 | Federally-Regulated Consumer Product | 2018-12-04 |  |  |  | 2019-02-04
WM Technologies | Weil-McLain | EVG 110 | Water | Natural Gas | Pressure | FALSE | FALSE | 1 | FALSE | TRUE | FALSE |  | None | Condensing | Step Modulating | Other |  |  |  |  | 110000 | 101000 | [9 empty] | 95 | 80 | Federally-Regulated Consumer Product | 2018-12-04 |  |  |  | 2019-02-04
WM Technologies | Weil-McLain | EVG 70 | Water | LPG | Pressure | FALSE | FALSE | 1 | FALSE | TRUE | FALSE |  | None | Condensing | Step Modulating | Other |  |  |  |  | 70000 | 65000 | [9 empty] | 95.2 | 80 | Federally-Regulated Consumer Product | 2018-12-04 |  |  |  | 2019-02-04
WM Technologies | Weil-McLain | EVG 70 | Water | Natural Gas | Pressure | FALSE | FALSE | 1 | FALSE | TRUE | FALSE |  | None | Condensing | Step Modulating | Other |  |  |  |  | 70000 | 65000 | [9 empty] | 95.2 | 80 | Federally-Regulated Consumer Product | 2018-12-04 |  |  |  | 2019-02-04
WM Technologies | Williamson-Thermoflo | FS-155-* | Water | LPG | Power | FALSE | FALSE | 1 | TRUE | FALSE | FALSE |  | None | Condensing | Step Modulating | Other | Multiple-Speed |  |  |  | 155000 | 144000 | [9 empty] | 95 | 80 | Federally-Regulated Consumer Product | 2018-12-04 |  |  |  | 2019-02-04
WM Technologies | Williamson-Thermoflo | FS-155-* | Water | Natural Gas | Power | FALSE | FALSE | 1 | TRUE | FALSE | FALSE |  | None | Condensing | Step Modulating | Other | Multiple-Speed |  |  |  | 155000 | 144000 | [9 empty] | 95 | 80 | Federally-Regulated Consumer Product | 2018-12-04 |  |  |  | 2019-02-04
WM Technologies | Williamson-Thermoflo | FS-120-* | Water | LPG | Power | FALSE | FALSE | 1 | TRUE | FALSE | FALSE |  | None | Condensing | Step Modulating | Other | Multiple-Speed |  |  |  | 120000 | 112000 | [9 empty] | 95 | 80 | Federally-Regulated Consumer Product | 2018-12-04 |  |  |  | 2019-02-04
WM Technologies | Williamson-Thermoflo | FS-120-* | Water | Natural Gas | Power | FALSE | FALSE | 1 | TRUE | FALSE | FALSE |  | None | Condensing | Step Modulating | Other | Multiple-Speed |  |  |  | 120000 | 112000 | [9 empty] | 95 | 80 | Federally-Regulated Consumer Product | 2018-12-04 |  |  |  | 2019-02-04
WM Technologies | Williamson-Thermoflo | FS-80-* | Water | LPG | Power | FALSE | FALSE | 1 | TRUE | FALSE | FALSE |  | None | Condensing | Step Modulating | Other | Multiple-Speed |  |  |  | 80000 | 75000 | [9 empty] | 95 | 80 | Federally-Regulated Consumer Product | 2018-12-04 |  |  |  | 2019-02-04
WM Technologies | Williamson-Thermoflo | FS-80-* | Water | Natural Gas | Power | FALSE | FALSE | 1 | TRUE | FALSE | FALSE |  | None | Condensing | Step Modulating | Other | Multiple-Speed |  |  |  | 80000 | 75000 | [9 empty] | 95 | 80 | Federally-Regulated Consumer Product | 2018-12-04 |  |  |  | 2019-02-04
Viessmann Manufacturing Co., Inc. | VIESSMANN | B2HA-100 | Water | LPG | Power | FALSE | FALSE | 1 |  |  | FALSE |  | None | Condensing | Step Modulating | Other |  |  |  |  | 352000 | 329000 |  |  | 94 |  | 93.5 | 80 | [5 empty] | Federally-Regulated Commercial & Industrial Equipment | 2019-01-07 |  |  |  | 2019-02-04
Viessmann Manufacturing Co., Inc. | VIESSMANN | B2HA-100 | Water | Natural Gas | Power | FALSE | FALSE | 1 |  |  | FALSE |  | None | Condensing | Step Modulating | Other |  |  |  |  | 352000 | 329000 |  |  | 94 |  | 93.5 | 80 | [5 empty] | Federally-Regulated Commercial & Industrial Equipment | 2019-01-07 |  |  |  | 2019-02-04
Viessmann Manufacturing Co., Inc. | VIESSMANN | B2HA-112 | Water | LPG | Power | FALSE | FALSE | 1 |  |  | FALSE |  | None | Condensing | Step Modulating | Other |  |  |  |  | 399000 | 371000 |  |  | 93.5 |  | 93 | 80 | [5 empty] | Federally-Regulated Commercial & Industrial Equipment | 2019-01-07 |  |  |  | 2019-02-04
Viessmann Manufacturing Co., Inc. | VIESSMANN | B2HA-112 | Water | Natural Gas | Power | FALSE | FALSE | 1 |  |  | FALSE |  | None | Condensing | Step Modulating | Other |  |  |  |  | 399000 | 371000 |  |  | 93.5 |  | 93 | 80 | [5 empty] | Federally-Regulated Commercial & Industrial Equipment | 2019-01-07 |  |  |  | 2019-02-04
Viessmann Manufacturing Co., Inc. | VIESSMANN | B2HA-150 | Water | LPG | Power | FALSE | FALSE | 1 |  |  | FALSE |  | None | Condensing | Step Modulating | Other |  |  |  |  | 530000 | 490000 |  |  | 93 |  | 92.5 | 80 | [5 empty] | Federally-Regulated Commercial & Industrial Equipment | 2019-01-07 |  |  |  | 2019-02-04
Viessmann Manufacturing Co., Inc. | VIESSMANN | B2HA-150 | Water | Natural Gas | Power | FALSE | FALSE | 1 |  |  | FALSE |  | None | Condensing | Step Modulating | Other |  |  |  |  | 530000 | 490000 |  |  | 93 |  | 92.5 | 80 | [5 empty] | Federally-Regulated Commercial & Industrial Equipment | 2019-01-07 |  |  |  | 2019-02-04
Viessmann Manufacturing Co., Inc. | VIESSMANN | B2HA-311 | Water | LPG | Power | FALSE | FALSE | 1 |  |  | FALSE |  | Electro-Mechanical Inlet Dampe | Condensing | Step Modulating | Other |  |  |  |  | 311000 | 292000 |  |  | 94.2 |  | 94 | 80 | [5 empty] | Federally-Regulated Commercial & Industrial Equipment | 2019-01-07 |  |  |  | 2019-02-04
Viessmann Manufacturing Co., Inc. | VIESSMANN | B2HA-311 | Water | Natural Gas | Power | FALSE | FALSE | 1 |  |  | FALSE |  | Electro-Mechanical Inlet Dampe | Condensing | Step Modulating | Other |  |  |  |  | 311000 | 292000 |  |  | 94.2 |  | 94 | 80 | [5 empty] | Federally-Regulated Commercial & Industrial Equipment | 2019-01-07 |  |  |  | 2019-02-04
Viessmann Manufacturing Co., Inc. | VIESSMANN | B2HA-352 | Water | LPG | Power | FALSE | FALSE | 1 |  |  | FALSE |  | Electro-Mechanical Inlet Dampe | Condensing | Step Modulating | Other |  |  |  |  | 352000 | 329000 |  |  | 94 |  | 93.5 | 80 | [5 empty] | Federally-Regulated Commercial & Industrial Equipment | 2019-01-07 |  |  |  | 2019-02-04
Viessmann Manufacturing Co., Inc. | VIESSMANN | B2HA-352 | Water | Natural Gas | Power | FALSE | FALSE | 1 |  |  | FALSE |  | Electro-Mechanical Inlet Dampe | Condensing | Step Modulating | Other |  |  |  |  | 352000 | 329000 |  |  | 94 |  | 93.5 | 80 | [5 empty] | Federally-Regulated Commercial & Industrial Equipment | 2019-01-07 |  |  |  | 2019-02-04
Viessmann Manufacturing Co., Inc. | VIESSMANN | B2HA-399 | Water | LPG | Power | FALSE | FALSE | 1 |  |  | FALSE |  | Electro-Mechanical Inlet Dampe | Condensing | Step Modulating | Other |  |  |  |  | 399000 | 371000 |  |  | 93.5 |  | 93 | 80 | [5 empty] | Federally-Regulated Commercial & Industrial Equipment | 2019-01-07 |  |  |  | 2019-02-04
Viessmann Manufacturing Co., Inc. | VIESSMANN | B2HA-399 | Water | Natural Gas | Power | FALSE | FALSE | 1 |  |  | FALSE |  | Electro-Mechanical Inlet Dampe | Condensing | Step Modulating | Other |  |  |  |  | 399000 | 371000 |  |  | 93.5 |  | 93 | 80 | [5 empty] | Federally-Regulated Commercial & Industrial Equipment | 2019-01-07 |  |  |  | 2019-02-04
Viessmann Manufacturing Co., Inc. | VIESSMANN | B2HA-530 | Water | LPG | Power | FALSE | FALSE | 1 |  |  | FALSE |  | Electro-Mechanical Inlet Dampe | Condensing | Step Modulating | Other |  |  |  |  | 530000 | 490000 |  |  | 93 |  | 92.5 | 80 | [5 empty] | Federally-Regulated Commercial & Industrial Equipment | 2019-01-07 |  |  |  | 2019-02-04
Viessmann Manufacturing Co., Inc. | VIESSMANN | B2HA-530 | Water | Natural Gas | Power | FALSE | FALSE | 1 |  |  | FALSE |  | Electro-Mechanical Inlet Dampe | Condensing | Step Modulating | Other |  |  |  |  | 530000 | 490000 |  |  | 93 |  | 92.5 | 80 | [5 empty] | Federally-Regulated Commercial & Industrial Equipment | 2019-01-07 |  |  |  | 2019-02-04
Viessmann Manufacturing Co., Inc. | VIESSMANN | B2HA-88 | Water | LPG | Power | FALSE | FALSE | 1 |  |  | FALSE |  | None | Condensing | Step Modulating | Other |  |  |  |  | 311000 | 292000 |  |  | 94.2 |  | 94 | 80 | [5 empty] | Federally-Regulated Commercial & Industrial Equipment | 2019-01-07 |  |  |  | 2019-02-04
Viessmann Manufacturing Co., Inc. | VIESSMANN | B2HA-88 | Water | Natural Gas | Power | FALSE | FALSE | 1 |  |  | FALSE |  | None | Condensing | Step Modulating | Other |  |  |  |  | 311000 | 292000 |  |  | 94.2 |  | 94 | 80 | [5 empty] | Federally-Regulated Commercial & Industrial Equipment | 2019-01-07 |  |  |  | 2019-02-04
Viessmann Manufacturing Co., Inc. | VIESSMANN | CM2-400 | Water | LPG | Power | FALSE | FALSE | 1 |  |  | FALSE |  | None | Condensing | Step Modulating | Other |  |  |  |  | 1445000 | 1372000 |  |  | 95.1 |  | 95 | 80 | [5 empty] | Federally-Regulated Commercial & Industrial Equipment | 2019-01-07 |  |  |  | 2019-02-04
Viessmann Manufacturing Co., Inc. | VIESSMANN | CM2-400 | Water | Natural Gas | Power | FALSE | FALSE | 1 |  |  | FALSE |  | None | Condensing | Step Modulating | Other |  |  |  |  | 1445000 | 1372000 |  |  | 95.1 |  | 95 | 80 | [5 empty] | Federally-Regulated Commercial & Industrial Equipment | 2019-01-07 |  |  |  | 2019-02-04
Viessmann Manufacturing Co., Inc. | VIESSMANN | CM2-500 | Water | LPG | Power | FALSE | FALSE | 1 |  |  | FALSE |  | None | Condensing | Step Modulating | Other |  |  |  |  | 1800000 | 1710000 |  |  | 95.1 |  | 95 | 80 | [5 empty] | Federally-Regulated Commercial & Industrial Equipment | 2019-01-07 |  |  |  | 2019-02-04
Viessmann Manufacturing Co., Inc. | VIESSMANN | CM2-500 | Water | Natural Gas | Power | FALSE | FALSE | 1 |  |  | FALSE |  | None | Condensing | Step Modulating | Other |  |  |  |  | 1800000 | 1710000 |  |  | 95.1 |  | 95 | 80 | [5 empty] | Federally-Regulated Commercial & Industrial Equipment | 2019-01-07 |  |  |  | 2019-02-04
Viessmann Manufacturing Co., Inc. | VIESSMANN | CM2-620 | Water | LPG | Power | FALSE | FALSE | 1 |  |  | FALSE |  | None | Condensing | Step Modulating | Other |  |  |  |  | 2245000 | 2132000 |  |  | 95.1 |  | 95 | 80 | [5 empty] | Federally-Regulated Commercial & Industrial Equipment | 2019-01-07 |  |  |  | 2019-02-04
Viessmann Manufacturing Co., Inc. | VIESSMANN | CM2-620 | Water | Natural Gas | Power | FALSE | FALSE | 1 |  |  | FALSE |  | None | Condensing | Step Modulating | Other |  |  |  |  | 2245000 | 2132000 |  |  | 95.1 |  | 95 | 80 | [5 empty] | Federally-Regulated Commercial & Industrial Equipment | 2019-01-07 |  |  |  | 2019-02-04
Viessmann Manufacturing Co., Inc. | VIESSMANN | VD2-320 | Water | Oil | Power | FALSE | FALSE | 3 |  |  | TRUE |  | None | Non-Condensing | Two-Stage Modulating | Cast Iron |  |  |  |  | 1260000 | 1110000 |  |  |  |  | 88 | 82 | [5 empty] | Federally-Regulated Commercial & Industrial Equipment | 2018-09-20 |  |  |  | 2019-02-04
Viessmann Manufacturing Co., Inc. | VIESSMANN | VD2-320G | Water | LPG | Power | FALSE | FALSE | 3 |  |  | TRUE |  | None | Non-Condensing | Two-Stage Modulating | Cast Iron |  |  |  |  | 1300000 | 1110000 |  |  |  |  | 85.4 | 80 | [5 empty] | Federally-Regulated Commercial & Industrial Equipment | 2018-09-20 |  |  |  | 2019-02-04
Viessmann Manufacturing Co., Inc. | VIESSMANN | VD2-320G | Water | Natural Gas | Power | FALSE | FALSE | 3 |  |  | TRUE |  | None | Non-Condensing | Two-Stage Modulating | Cast Iron |  |  |  |  | 1300000 | 1110000 |  |  |  |  | 85.4 | 80 | [5 empty] | Federally-Regulated Commercial & Industrial Equipment | 2018-09-20 |  |  |  | 2019-02-04
Viessmann Manufacturing Co., Inc. | VIESSMANN | VD2-380 | Water | Oil | Power | FALSE | FALSE | 3 |  |  | TRUE |  | None | Non-Condensing | Two-Stage Modulating | Cast Iron |  |  |  |  | 1498000 | 1319000 |  |  |  |  | 88 | 82 | [5 empty] | Federally-Regulated Commercial & Industrial Equipment | 2018-09-20 |  |  |  | 2019-02-04
Viessmann Manufacturing Co., Inc. | VIESSMANN | VD2-380G | Water | LPG | Power | FALSE | FALSE | 3 |  |  | TRUE |  | None | Non-Condensing | Two-Stage Modulating | Cast Iron |  |  |  |  | 1544000 | 1319000 |  |  |  |  | 85.4 | 80 | [5 empty] | Federally-Regulated Commercial & Industrial Equipment | 2018-09-20 |  |  |  | 2019-02-04
Viessmann Manufacturing Co., Inc. | VIESSMANN | VD2-380G | Water | Natural Gas | Power | FALSE | FALSE | 3 |  |  | TRUE |  | None | Non-Condensing | Two-Stage Modulating | Cast Iron |  |  |  |  | 1544000 | 1319000 |  |  |  |  | 85.4 | 80 | [5 empty] | Federally-Regulated Commercial & Industrial Equipment | 2018-09-20 |  |  |  | 2019-02-04
Viessmann Manufacturing Co., Inc. | VIESSMANN | VD2-440 | Water | Oil | Power | FALSE | FALSE | 3 |  |  | TRUE |  | None | Non-Condensing | Two-Stage Modulating | Cast Iron |  |  |  |  | 1734000 | 1526000 |  |  |  |  | 88 | 82 | [5 empty] | Federally-Regulated Commercial & Industrial Equipment | 2018-09-20 |  |  |  | 2019-02-04
Viessmann Manufacturing Co., Inc. | VIESSMANN | VD2-440G | Water | LPG | Power | FALSE | FALSE | 3 |  |  | TRUE |  | None | Non-Condensing | Two-Stage Modulating | Cast Iron |  |  |  |  | 1787000 | 1526000 |  |  |  |  | 85.4 | 80 | [5 empty] | Federally-Regulated Commercial & Industrial Equipment | 2018-09-20 |  |  |  | 2019-02-04
Viessmann Manufacturing Co., Inc. | VIESSMANN | VD2-440G | Water | Natural Gas | Power | FALSE | FALSE | 3 |  |  | TRUE |  | None | Non-Condensing | Two-Stage Modulating | Cast Iron |  |  |  |  | 1787000 | 1526000 |  |  |  |  | 85.4 | 80 | [5 empty] | Federally-Regulated Commercial & Industrial Equipment | 2018-09-20 |  |  |  | 2019-02-04
Viessmann Manufacturing Co., Inc. | VIESSMANN | VD2-500G | Water | LPG | Power | FALSE | FALSE | 3 |  |  | TRUE |  | None | Non-Condensing | Two-Stage Modulating | Cast Iron |  |  |  |  | 2031000 | 1732000 |  |  |  |  | 85.3 | 80 | [5 empty] | Federally-Regulated Commercial & Industrial Equipment | 2018-09-20 |  |  |  | 2019-02-04
Viessmann Manufacturing Co., Inc. | VIESSMANN | VD2-500G | Water | Natural Gas | Power | FALSE | FALSE | 3 |  |  | TRUE |  | None | Non-Condensing | Two-Stage Modulating | Cast Iron |  |  |  |  | 2031000 | 1732000 |  |  |  |  | 85.3 | 80 | [5 empty] | Federally-Regulated Commercial & Industrial Equipment | 2018-09-20 |  |  |  | 2019-02-04
Viessmann Manufacturing Co., Inc. | VIESSMANN | VD2A-195G | Water | LPG | Power | FALSE | FALSE | 3 |  |  | TRUE |  | None | Non-Condensing | Two-Stage Modulating | Cast Iron |  |  |  |  | 792000 | 672000 |  |  |  |  | 84.8 | 80 | [5 empty] | Federally-Regulated Commercial & Industrial Equipment | 2018-09-20 |  |  |  | 2019-02-04
Viessmann Manufacturing Co., Inc. | VIESSMANN | VD2A-195G | Water | Natural Gas | Power | FALSE | FALSE | 3 |  |  | TRUE |  | None | Non-Condensing | Two-Stage Modulating | Cast Iron |  |  |  |  | 792000 | 672000 |  |  |  |  | 84.8 | 80 | [5 empty] | Federally-Regulated Commercial & Industrial Equipment | 2018-09-20 |  |  |  | 2019-02-04
Viessmann Manufacturing Co., Inc. | VIESSMANN | VD2A-230G | Water | LPG | Power | FALSE | FALSE | 3 |  |  | TRUE |  | None | Non-Condensing | Two-Stage Modulating | Cast Iron |  |  |  |  | 934000 | 792000 |  |  |  |  | 84.8 | 80 | [5 empty] | Federally-Regulated Commercial & Industrial Equipment | 2018-09-20 |  |  |  | 2019-02-04
Viessmann Manufacturing Co., Inc. | VIESSMANN | VD2A-230G | Water | Natural Gas | Power | FALSE | FALSE | 3 |  |  | TRUE |  | None | Non-Condensing | Two-Stage Modulating | Cast Iron |  |  |  |  | 934000 | 792000 |  |  |  |  | 84.8 | 80 | [5 empty] | Federally-Regulated Commercial & Industrial Equipment | 2018-09-20 |  |  |  | 2019-02-04
Viessmann Manufacturing Co., Inc. | VIESSMANN | VD2A-270G | Water | LPG | Power | FALSE | FALSE | 3 |  |  | TRUE |  | None | Non-Condensing | Two-Stage Modulating | Cast Iron |  |  |  |  | 1096000 | 928000 |  |  |  |  | 84.7 | 80 | [5 empty] | Federally-Regulated Commercial & Industrial Equipment | 2018-09-20 |  |  |  | 2019-02-04
Viessmann Manufacturing Co., Inc. | VIESSMANN | VD2A-270G | Water | Natural Gas | Power | FALSE | FALSE | 3 |  |  | TRUE |  | None | Non-Condensing | Two-Stage Modulating | Cast Iron |  |  |  |  | 1096000 | 928000 |  |  |  |  | 84.7 | 80 | [5 empty] | Federally-Regulated Commercial & Industrial Equipment | 2018-09-20 |  |  |  | 2019-02-04
Viessmann Manufacturing Co., Inc. | VIESSMANN | B2HA-100 | Water | LPG | Power | FALSE | FALSE | 1 |  |  | FALSE |  | None | Condensing | Step Modulating | Other |  |  |  |  | 352000 | 329000 |  |  | 94 |  | 93.5 | 80 | [5 empty] | Federally-Regulated Commercial & Industrial Equipment | 2019-02-04 |  |  |  | 2019-02-11
Viessmann Manufacturing Co., Inc. | VIESSMANN | B2HA-112 | Water | LPG | Power | FALSE | FALSE | 1 |  |  | FALSE |  | None | Condensing | Step Modulating | Other |  |  |  |  | 399000 | 371000 |  |  | 93.5 |  | 93 | 80 | [5 empty] | Federally-Regulated Commercial & Industrial Equipment | 2019-02-04 |  |  |  | 2019-02-11
Viessmann Manufacturing Co., Inc. | VIESSMANN | B2HA-150 | Water | LPG | Power | FALSE | FALSE | 1 |  |  | FALSE |  | None | Condensing | Step Modulating | Other |  |  |  |  | 530000 | 490000 |  |  | 93 |  | 92.5 | 80 | [5 empty] | Federally-Regulated Commercial & Industrial Equipment | 2019-02-04 |  |  |  | 2019-02-11
Viessmann Manufacturing Co., Inc. | VIESSMANN | B2HA-311 | Water | LPG | Power | FALSE | FALSE | 1 |  |  | FALSE |  | Electro-Mechanical Inlet Dampe | Condensing | Step Modulating | Other |  |  |  |  | 311000 | 292000 |  |  | 94.2 |  | 94 | 80 | [5 empty] | Federally-Regulated Commercial & Industrial Equipment | 2019-02-04 |  |  |  | 2019-02-11
Viessmann Manufacturing Co., Inc. | VIESSMANN | B2HA-352 | Water | LPG | Power | FALSE | FALSE | 1 |  |  | FALSE |  | Electro-Mechanical Inlet Dampe | Condensing | Step Modulating | Other |  |  |  |  | 352000 | 329000 |  |  | 94 |  | 93.5 | 80 | [5 empty] | Federally-Regulated Commercial & Industrial Equipment | 2019-02-04 |  |  |  | 2019-02-11
Viessmann Manufacturing Co., Inc. | VIESSMANN | B2HA-399 | Water | LPG | Power | FALSE | FALSE | 1 |  |  | FALSE |  | Electro-Mechanical Inlet Dampe | Condensing | Step Modulating | Other |  |  |  |  | 399000 | 371000 |  |  | 93.5 |  | 93 | 80 | [5 empty] | Federally-Regulated Commercial & Industrial Equipment | 2019-02-04 |  |  |  | 2019-02-11
Viessmann Manufacturing Co., Inc. | VIESSMANN | B2HA-530 | Water | LPG | Power | FALSE | FALSE | 1 |  |  | FALSE |  | Electro-Mechanical Inlet Dampe | Condensing | Step Modulating | Other |  |  |  |  | 530000 | 490000 |  |  | 93 |  | 92.5 | 80 | [5 empty] | Federally-Regulated Commercial & Industrial Equipment | 2019-02-04 |  |  |  | 2019-02-11
Viessmann Manufacturing Co., Inc. | VIESSMANN | B2HA-88 | Water | LPG | Power | FALSE | FALSE | 1 |  |  | FALSE |  | None | Condensing | Step Modulating | Other |  |  |  |  | 311000 | 292000 |  |  | 94.2 |  | 94 | 80 | [5 empty] | Federally-Regulated Commercial & Industrial Equipment | 2019-02-04 |  |  |  | 2019-02-11
Viessmann Manufacturing Co., Inc. | VIESSMANN | CA3 2.5 | Water | LPG | Power | FALSE | FALSE | 1 |  |  | FALSE |  | None | Condensing | Step Modulating | Other |  |  |  |  | 2500000 | 2353000 |  |  |  |  | 96.1 | 80 | [5 empty] | Federally-Regulated Commercial & Industrial Equipment | 2018-09-20 |  |  |  | 2019-02-11
Viessmann Manufacturing Co., Inc. | VIESSMANN | CA3 3.0 | Water | LPG | Power | FALSE | FALSE | 1 |  |  | FALSE |  | None | Condensing | Step Modulating | Other |  |  |  |  | 3000000 | 2823000 |  |  | 94.1 | 82 | [7 empty] | Federally-Regulated Commercial & Industrial Equipment | 2018-09-20 |  |  |  | 2019-02-11
Viessmann Manufacturing Co., Inc. | VIESSMANN | CA3 3.5 | Water | LPG | Power | FALSE | FALSE | 1 |  |  | FALSE |  | None | Condensing | Step Modulating | Other |  |  |  |  | 3500000 | 3294000 |  |  | 94.1 | 82 | [7 empty] | Federally-Regulated Commercial & Industrial Equipment | 2018-09-20 |  |  |  | 2019-02-11
Viessmann Manufacturing Co., Inc. | VIESSMANN | CA3 4.0 | Water | LPG | Power | FALSE | FALSE | 1 |  |  | FALSE |  | None | Condensing | Step Modulating | Other |  |  |  |  | 4000000 | 3764000 |  |  | 94.1 | 82 | [7 empty] | Federally-Regulated Commercial & Industrial Equipment | 2018-09-20 |  |  |  | 2019-02-11
Viessmann Manufacturing Co., Inc. | VIESSMANN | CA3 5.0 | Water | LPG | Power | FALSE | FALSE | 1 |  |  | FALSE |  | None | Condensing | Step Modulating | Other |  |  |  |  | 5000000 | 4705000 |  |  | 94.1 | 82 | [7 empty] | Federally-Regulated Commercial & Industrial Equipment | 2018-09-20 |  |  |  | 2019-02-11
Viessmann Manufacturing Co., Inc. | VIESSMANN | CA3 6.0 | Water | LPG | Power | FALSE | FALSE | 1 |  |  | FALSE |  | None | Condensing | Step Modulating | Other |  |  |  |  | 6000000 | 5646000 |  |  | 94.1 | 82 | [7 empty] | Federally-Regulated Commercial & Industrial Equipment | 2018-09-20 |  |  |  | 2019-02-11
Viessmann Manufacturing Co., Inc. | VIESSMANN | CA3-3.5 | Water | LPG | Power | FALSE | FALSE | 1 |  |  | FALSE |  | None | Condensing | Step Modulating | Other |  |  |  |  | 3500000 | 3294000 |  |  | 94.1 | 82 | [7 empty] | Federally-Regulated Commercial & Industrial Equipment | 2018-09-20 |  |  |  | 2019-02-11
Viessmann Manufacturing Co., Inc. | VIESSMANN | CA3-4.0 | Water | LPG | Power | FALSE | FALSE | 1 |  |  | FALSE |  | None | Condensing | Step Modulating | Other |  |  |  |  | 4000000 | 3764000 |  |  | 94.1 | 82 | [7 empty] | Federally-Regulated Commercial & Industrial Equipment | 2018-09-20 |  |  |  | 2019-02-11
Viessmann Manufacturing Co., Inc. | VIESSMANN | CA3-5.0 | Water | LPG | Power | FALSE | FALSE | 1 |  |  | FALSE |  | None | Condensing | Step Modulating | Other |  |  |  |  | 5000000 | 4705000 |  |  | 94.1 | 82 | [7 empty] | Federally-Regulated Commercial & Industrial Equipment | 2018-09-20 |  |  |  | 2019-02-11
Viessmann Manufacturing Co., Inc. | VIESSMANN | CA3-6.0 | Water | LPG | Power | FALSE | FALSE | 1 |  |  | FALSE |  | None | Condensing | Step Modulating | Other |  |  |  |  | 6000000 | 5646000 |  |  | 94.1 | 82 | [7 empty] | Federally-Regulated Commercial & Industrial Equipment | 2018-09-20 |  |  |  | 2019-02-11
Viessmann Manufacturing Co., Inc. | VIESSMANN | CA3B-2.5 | Water | LPG | Power | FALSE | FALSE | 1 |  |  | FALSE |  | None | Condensing | Step Modulating | Other |  |  |  |  | 2500000 | 2353000 |  |  |  |  | 96.1 | 80 | [5 empty] | Federally-Regulated Commercial & Industrial Equipment | 2018-09-20 |  |  |  | 2019-02-11
Viessmann Manufacturing Co., Inc. | VIESSMANN | CA3B-3.0 | Water | LPG | Power | FALSE | FALSE | 1 |  |  | FALSE |  | None | Condensing | Step Modulating | Other |  |  |  |  | 3000000 | 2823000 |  |  | 94.1 | 82 | [7 empty] | Federally-Regulated Commercial & Industrial Equipment | 2018-09-20 |  |  |  | 2019-02-11
Viessmann Manufacturing Co., Inc. | VIESSMANN | CA3B-3.5 | Water | LPG | Power | FALSE | FALSE | 1 |  |  | FALSE |  | None | Condensing | Step Modulating | Other |  |  |  |  | 3500000 | 3294000 |  |  | 94.1 | 82 | [7 empty] | Federally-Regulated Commercial & Industrial Equipment | 2018-09-20 |  |  |  | 2019-02-11
Viessmann Manufacturing Co., Inc. | VIESSMANN | CA3B-4.0 | Water | LPG | Power | FALSE | FALSE | 1 |  |  | FALSE |  | None | Condensing | Step Modulating | Other |  |  |  |  | 4000000 | 3764000 |  |  | 94.1 | 82 | [7 empty] | Federally-Regulated Commercial & Industrial Equipment | 2018-09-20 |  |  |  | 2019-02-11
Viessmann Manufacturing Co., Inc. | VIESSMANN | CA3B-5.0 | Water | LPG | Power | FALSE | FALSE | 1 |  |  | FALSE |  | None | Condensing | Step Modulating | Other |  |  |  |  | 5000000 | 4705000 |  |  | 94.1 | 82 | [7 empty] | Federally-Regulated Commercial & Industrial Equipment | 2018-09-20 |  |  |  | 2019-02-11
Viessmann Manufacturing Co., Inc. | VIESSMANN | CA3B-6.0 | Water | LPG | Power | FALSE | FALSE | 1 |  |  | FALSE |  | None | Condensing | Step Modulating | Other |  |  |  |  | 6000000 | 5646000 |  |  | 94.1 | 82 | [7 empty] | Federally-Regulated Commercial & Industrial Equipment | 2018-09-20 |  |  |  | 2019-02-11
Viessmann Manufacturing Co., Inc. | VIESSMANN | CM2-186 | Water | LPG | Power | FALSE | FALSE | 1 |  |  | FALSE |  | None | Condensing | Step Modulating | Other |  |  |  |  | 663000 | 643000 |  |  |  |  | 97 | 80 | [5 empty] | Federally-Regulated Commercial & Industrial Equipment | 2018-09-20 |  |  |  | 2019-02-11
Viessmann Manufacturing Co., Inc. | VIESSMANN | CM2-246 | Water | LPG | Power | FALSE | FALSE | 1 |  |  | FALSE |  | None | Condensing | Step Modulating | Other |  |  |  |  | 878000 | 851000 |  |  |  |  | 97 | 80 | [5 empty] | Federally-Regulated Commercial & Industrial Equipment | 2018-09-20 |  |  |  | 2019-02-11
Viessmann Manufacturing Co., Inc. | VIESSMANN | CM2-311 | Water | LPG | Power | FALSE | FALSE | 1 |  |  | FALSE |  | None | Condensing | Step Modulating | Other |  |  |  |  | 1112000 | 1078000 |  |  |  |  | 97 | 80 | [5 empty] | Federally-Regulated Commercial & Industrial Equipment | 2018-09-20 |  |  |  | 2019-02-11
Viessmann Manufacturing Co., Inc. | VIESSMANN | CM2-400 | Water | LPG | Power | FALSE | FALSE | 1 |  |  | FALSE |  | None | Condensing | Step Modulating | Other |  |  |  |  | 1445000 | 1372000 |  |  | 95.1 |  | 95 | 80 | [5 empty] | Federally-Regulated Commercial & Industrial Equipment | 2019-02-04 |  |  |  | 2019-02-11
Viessmann Manufacturing Co., Inc. | VIESSMANN | CM2-500 | Water | LPG | Power | FALSE | FALSE | 1 |  |  | FALSE |  | None | Condensing | Step Modulating | Other |  |  |  |  | 1800000 | 1710000 |  |  | 95.1 |  | 95 | 80 | [5 empty] | Federally-Regulated Commercial & Industrial Equipment | 2019-02-04 |  |  |  | 2019-02-11
Viessmann Manufacturing Co., Inc. | VIESSMANN | CM2-620 | Water | LPG | Power | FALSE | FALSE | 1 |  |  | FALSE |  | None | Condensing | Step Modulating | Other |  |  |  |  | 2245000 | 2132000 |  |  | 95.1 |  | 95 | 80 | [5 empty] | Federally-Regulated Commercial & Industrial Equipment | 2019-02-04 |  |  |  | 2019-02-11
Viessmann Manufacturing Co., Inc. | VIESSMANN | CM2-620TX | Water | LPG | Power | FALSE | FALSE | 1 |  |  | FALSE |  | None | Condensing | Step Modulating | Other |  |  |  |  | 1999000 | 1899000 |  |  | 95.1 |  | 95 | 80 | [5 empty] | Federally-Regulated Commercial & Industrial Equipment | 2019-02-04 |  |  |  | 2019-02-11
Viessmann Manufacturing Co., Inc. | VIESSMANN | VD2-1080 | Water | Oil | Power | FALSE | FALSE | 3 |  |  | TRUE |  | None | Non-Condensing | Two-Stage Modulating | Cast Iron |  |  |  |  | 4258000 | 3738000 |  |  | 87.3 | 84 | [7 empty] | Federally-Regulated Commercial & Industrial Equipment | 2018-09-20 |  |  |  | 2019-02-11
Viessmann Manufacturing Co., Inc. | VIESSMANN | VD2-1080G | Water | LPG | Power | FALSE | FALSE | 3 |  |  | TRUE |  | None | Non-Condensing | Two-Stage Modulating | Cast Iron |  |  |  |  | 4387000 | 3738000 |  |  | 84.6 | 82 | [7 empty] | Federally-Regulated Commercial & Industrial Equipment | 2018-09-20 |  |  |  | 2019-02-11
Viessmann Manufacturing Co., Inc. | VIESSMANN | VD2-320 | Water | Oil | Power | FALSE | FALSE | 3 |  |  | FALSE |  | None | Non-Condensing | Two-Stage Modulating | Cast Iron |  |  |  |  | 1260000 | 1109000 |  |  | 88.1 |  | 88 | 82 | [5 empty] | Federally-Regulated Commercial & Industrial Equipment | 2019-02-04 |  |  |  | 2019-02-11
Viessmann Manufacturing Co., Inc. | VIESSMANN | VD2-320G | Water | LPG | Power | FALSE | FALSE | 3 |  |  | FALSE |  | None | Non-Condensing | Two-Stage Modulating | Cast Iron |  |  |  |  | 1300000 | 1110000 |  |  | 85.5 |  | 85.4 | 80 | [5 empty] | Federally-Regulated Commercial & Industrial Equipment | 2019-02-04 |  |  |  | 2019-02-11
Viessmann Manufacturing Co., Inc. | VIESSMANN | VD2-380 | Water | Oil | Power | FALSE | FALSE | 3 |  |  | FALSE |  | None | Non-Condensing | Two-Stage Modulating | Cast Iron |  |  |  |  | 1498000 | 1318000 |  |  | 88 |  | 88 | 82 | [5 empty] | Federally-Regulated Commercial & Industrial Equipment | 2019-02-04 |  |  |  | 2019-02-11
Viessmann Manufacturing Co., Inc. | VIESSMANN | VD2-380G | Water | LPG | Power | FALSE | FALSE | 3 |  |  | FALSE |  | None | Non-Condensing | Two-Stage Modulating | Cast Iron |  |  |  |  | 1544000 | 1319000 |  |  | 85.4 |  | 85.4 | 80 | [5 empty] | Federally-Regulated Commercial & Industrial Equipment | 2019-02-04 |  |  |  | 2019-02-11
Viessmann Manufacturing Co., Inc. | VIESSMANN | VD2-440 | Water | Oil | Power | FALSE | FALSE | 3 |  |  | FALSE |  | None | Non-Condensing | Two-Stage Modulating | Cast Iron |  |  |  |  | 1734000 | 1526000 |  |  | 88 |  | 88 | 82 | [5 empty] | Federally-Regulated Commercial & Industrial Equipment | 2019-02-04 |  |  |  | 2019-02-11
Viessmann Manufacturing Co., Inc. | VIESSMANN | VD2-440G | Water | LPG | Power | FALSE | FALSE | 3 |  |  | FALSE |  | None | Non-Condensing | Two-Stage Modulating | Cast Iron |  |  |  |  | 1787000 | 1526000 |  |  | 85.4 |  | 85.4 | 80 | [5 empty] | Federally-Regulated Commercial & Industrial Equipment | 2019-02-04 |  |  |  | 2019-02-11
Viessmann Manufacturing Co., Inc. | VIESSMANN | VD2-500 | Water | Oil | Power | FALSE | FALSE | 3 |  |  | TRUE |  | None | Non-Condensing | Two-Stage Modulating | Cast Iron |  |  |  |  | 1969000 | 1732000 |  |  |  |  | 88 | 82 | [5 empty] | Federally-Regulated Commercial & Industrial Equipment | 2018-09-20 |  |  |  | 2019-02-11
Viessmann Manufacturing Co., Inc. | VIESSMANN | VD2-500G | Water | LPG | Power | FALSE | FALSE | 3 |  |  | FALSE |  | None | Non-Condensing | Two-Stage Modulating | Cast Iron |  |  |  |  | 2031000 | 1732000 |  |  | 85.3 |  | 85.3 | 80 | [5 empty] | Federally-Regulated Commercial & Industrial Equipment | 2019-02-04 |  |  |  | 2019-02-11
Viessmann Manufacturing Co., Inc. | VIESSMANN | VD2-560 | Water | Oil | Power | FALSE | FALSE | 3 |  |  | TRUE |  | None | Non-Condensing | Two-Stage Modulating | Cast Iron |  |  |  |  | 2207000 | 1941000 |  |  |  |  | 88 | 82 | [5 empty] | Federally-Regulated Commercial & Industrial Equipment | 2018-09-20 |  |  |  | 2019-02-11
Viessmann Manufacturing Co., Inc. | VIESSMANN | VD2-560G | Water | LPG | Power | FALSE | FALSE | 3 |  |  | TRUE |  | None | Non-Condensing | Two-Stage Modulating | Cast Iron |  |  |  |  | 2275000 | 1941000 |  |  |  |  | 85.3 | 80 | [5 empty] | Federally-Regulated Commercial & Industrial Equipment | 2018-09-20 |  |  |  | 2019-02-11
Viessmann Manufacturing Co., Inc. | VIESSMANN | VD2-630 | Water | Oil | Power | FALSE | FALSE | 3 |  |  | TRUE |  | None | Non-Condensing | Two-Stage Modulating | Cast Iron |  |  |  |  | 2482000 | 2183000 |  |  |  |  | 87.9 | 82 | [5 empty] | Federally-Regulated Commercial & Industrial Equipment | 2018-09-20 |  |  |  | 2019-02-11
Viessmann Manufacturing Co., Inc. | VIESSMANN | VD2-630G | Water | LPG | Power | FALSE | FALSE | 3 |  |  | TRUE |  | None | Non-Condensing | Two-Stage Modulating | Cast Iron |  |  |  |  | 2559000 | 2183000 |  |  | 85.1 | 82 | [7 empty] | Federally-Regulated Commercial & Industrial Equipment | 2018-09-20 |  |  |  | 2019-02-11
Viessmann Manufacturing Co., Inc. | VIESSMANN | VD2-700 | Water | Oil | Power | FALSE | FALSE | 3 |  |  | TRUE |  | None | Non-Condensing | Two-Stage Modulating | Cast Iron |  |  |  |  | 2758000 | 2425000 |  |  | 87.7 | 84 | [7 empty] | Federally-Regulated Commercial & Industrial Equipment | 2018-09-20 |  |  |  | 2019-02-11
Viessmann Manufacturing Co., Inc. | VIESSMANN | VD2-700G | Water | LPG | Power | FALSE | FALSE | 3 |  |  | TRUE |  | None | Non-Condensing | Two-Stage Modulating | Cast Iron |  |  |  |  | 2843000 | 2425000 |  |  | 85.1 | 82 | [7 empty] | Federally-Regulated Commercial & Industrial Equipment | 2018-09-20 |  |  |  | 2019-02-11
Viessmann Manufacturing Co., Inc. | VIESSMANN | VD2-780 | Water | Oil | Power | FALSE | FALSE | 3 |  |  | TRUE |  | None | Non-Condensing | Two-Stage Modulating | Cast Iron |  |  |  |  | 3071000 | 2699000 |  |  | 87.6 | 84 | [7 empty] | Federally-Regulated Commercial & Industrial Equipment | 2018-09-20 |  |  |  | 2019-02-11
Viessmann Manufacturing Co., Inc. | VIESSMANN | VD2-780G | Water | LPG | Power | FALSE | FALSE | 3 |  |  | TRUE |  | None | Non-Condensing | Two-Stage Modulating | Cast Iron |  |  |  |  | 3168000 | 2699000 |  |  | 85 | 82 | [7 empty] | Federally-Regulated Commercial & Industrial Equipment | 2018-09-20 |  |  |  | 2019-02-11
Viessmann Manufacturing Co., Inc. | VIESSMANN | VD2-860 | Water | Oil | Power | FALSE | FALSE | 3 |  |  | TRUE |  | None | Non-Condensing | Two-Stage Modulating | Cast Iron |  |  |  |  | 3387000 | 2976000 |  |  | 87.5 | 84 | [7 empty] | Federally-Regulated Commercial & Industrial Equipment | 2018-09-20 |  |  |  | 2019-02-11
Viessmann Manufacturing Co., Inc. | VIESSMANN | VD2-860G | Water | LPG | Power | FALSE | FALSE | 3 |  |  | TRUE |  | None | Non-Condensing | Two-Stage Modulating | Cast Iron |  |  |  |  | 3493000 | 2976000 |  |  | 84.9 | 82 | [7 empty] | Federally-Regulated Commercial & Industrial Equipment | 2018-09-20 |  |  |  | 2019-02-11
Viessmann Manufacturing Co., Inc. | VIESSMANN | VD2-950 | Water | Oil | Power | FALSE | FALSE | 3 |  |  | TRUE |  | None | Non-Condensing | Two-Stage Modulating | Cast Iron |  |  |  |  | 3769000 | 3135000 |  |  | 87.4 | 84 | [7 empty] | Federally-Regulated Commercial & Industrial Equipment | 2018-09-20 |  |  |  | 2019-02-11
Viessmann Manufacturing Co., Inc. | VIESSMANN | VD2-950G | Water | LPG | Power | FALSE | FALSE | 3 |  |  | TRUE |  | None | Non-Condensing | Two-Stage Modulating | Cast Iron |  |  |  |  | 3680000 | 3135000 |  |  | 84.8 | 82 | [7 empty] | Federally-Regulated Commercial & Industrial Equipment | 2018-09-20 |  |  |  | 2019-02-11
Viessmann Manufacturing Co., Inc. | VIESSMANN | VD2A-125G | Water | LPG | Power | FALSE | FALSE | 3 |  |  | TRUE |  | None | Non-Condensing | Two-Stage Modulating | Cast Iron |  |  |  |  | 508000 | 433000 |  |  |  |  | 85.2 | 80 | [5 empty] | Federally-Regulated Commercial & Industrial Equipment | 2018-09-20 |  |  |  | 2019-02-11
Viessmann Manufacturing Co., Inc. | VIESSMANN | VD2A-160G | Water | LPG | Power | FALSE | FALSE | 3 |  |  | TRUE |  | None | Non-Condensing | Two-Stage Modulating | Cast Iron |  |  |  |  | 650000 | 553000 |  |  |  |  | 85.1 | 80 | [5 empty] | Federally-Regulated Commercial & Industrial Equipment | 2018-09-20 |  |  |  | 2019-02-11
Viessmann Manufacturing Co., Inc. | VIESSMANN | VD2A-195G | Water | LPG | Power | FALSE | FALSE | 3 |  |  | FALSE |  | None | Non-Condensing | Two-Stage Modulating | Cast Iron |  |  |  |  | 792000 | 672000 |  |  | 84.8 |  | 84.8 | 80 | [5 empty] | Federally-Regulated Commercial & Industrial Equipment | 2019-02-04 |  |  |  | 2019-02-11
Viessmann Manufacturing Co., Inc. | VIESSMANN | VD2A-230G | Water | LPG | Power | FALSE | FALSE | 3 |  |  | FALSE |  | None | Non-Condensing | Two-Stage Modulating | Cast Iron |  |  |  |  | 934000 | 792000 |  |  | 84.8 |  | 84.8 | 80 | [5 empty] | Federally-Regulated Commercial & Industrial Equipment | 2019-02-04 |  |  |  | 2019-02-11
Viessmann Manufacturing Co., Inc. | VIESSMANN | VD2A-270G | Water | LPG | Power | FALSE | FALSE | 3 |  |  | FALSE |  | None | Non-Condensing | Two-Stage Modulating | Cast Iron |  |  |  |  | 1096000 | 928000 |  |  | 84.8 |  | 84.7 | 80 | [5 empty] | Federally-Regulated Commercial & Industrial Equipment | 2019-02-04 |  |  |  | 2019-02-11
Viessmann Manufacturing Co., Inc. | VIESSMANN | B2HA-100 | Water | Natural Gas | Power | FALSE | FALSE | 1 |  |  | FALSE |  | None | Condensing | Step Modulating | Other |  |  |  |  | 352000 | 329000 |  |  | 94 |  | 93.5 | 80 | [5 empty] | Federally-Regulated Commercial & Industrial Equipment | 2019-02-04 |  |  |  | 2019-02-11
Viessmann Manufacturing Co., Inc. | VIESSMANN | B2HA-112 | Water | Natural Gas | Power | FALSE | FALSE | 1 |  |  | FALSE |  | None | Condensing | Step Modulating | Other |  |  |  |  | 399000 | 371000 |  |  | 93.5 |  | 93 | 80 | [5 empty] | Federally-Regulated Commercial & Industrial Equipment | 2019-02-04 |  |  |  | 2019-02-11
Viessmann Manufacturing Co., Inc. | VIESSMANN | B2HA-150 | Water | Natural Gas | Power | FALSE | FALSE | 1 |  |  | FALSE |  | None | Condensing | Step Modulating | Other |  |  |  |  | 530000 | 490000 |  |  | 93 |  | 92.5 | 80 | [5 empty] | Federally-Regulated Commercial & Industrial Equipment | 2019-02-04 |  |  |  | 2019-02-11
Viessmann Manufacturing Co., Inc. | VIESSMANN | B2HA-311 | Water | Natural Gas | Power | FALSE | FALSE | 1 |  |  | FALSE |  | Electro-Mechanical Inlet Dampe | Condensing | Step Modulating | Other |  |  |  |  | 311000 | 292000 |  |  | 94.2 |  | 94 | 80 | [5 empty] | Federally-Regulated Commercial & Industrial Equipment | 2019-02-04 |  |  |  | 2019-02-11
Viessmann Manufacturing Co., Inc. | VIESSMANN | B2HA-352 | Water | Natural Gas | Power | FALSE | FALSE | 1 |  |  | FALSE |  | Electro-Mechanical Inlet Dampe | Condensing | Step Modulating | Other |  |  |  |  | 352000 | 329000 |  |  | 94 |  | 93.5 | 80 | [5 empty] | Federally-Regulated Commercial & Industrial Equipment | 2019-02-04 |  |  |  | 2019-02-11
Viessmann Manufacturing Co., Inc. | VIESSMANN | B2HA-399 | Water | Natural Gas | Power | FALSE | FALSE | 1 |  |  | FALSE |  | Electro-Mechanical Inlet Dampe | Condensing | Step Modulating | Other |  |  |  |  | 399000 | 371000 |  |  | 93.5 |  | 93 | 80 | [5 empty] | Federally-Regulated Commercial & Industrial Equipment | 2019-02-04 |  |  |  | 2019-02-11
Viessmann Manufacturing Co., Inc. | VIESSMANN | B2HA-530 | Water | Natural Gas | Power | FALSE | FALSE | 1 |  |  | FALSE |  | Electro-Mechanical Inlet Dampe | Condensing | Step Modulating | Other |  |  |  |  | 530000 | 490000 |  |  | 93 |  | 92.5 | 80 | [5 empty] | Federally-Regulated Commercial & Industrial Equipment | 2019-02-04 |  |  |  | 2019-02-11
Viessmann Manufacturing Co., Inc. | VIESSMANN | B2HA-88 | Water | Natural Gas | Power | FALSE | FALSE | 1 |  |  | FALSE |  | None | Condensing | Step Modulating | Other |  |  |  |  | 311000 | 292000 |  |  | 94.2 |  | 94 | 80 | [5 empty] | Federally-Regulated Commercial & Industrial Equipment | 2019-02-04 |  |  |  | 2019-02-11
Viessmann Manufacturing Co., Inc. | VIESSMANN | CA3 2.5 | Water | Natural Gas | Power | FALSE | FALSE | 1 |  |  | FALSE |  | None | Condensing | Step Modulating | Other |  |  |  |  | 2500000 | 2353000 |  |  |  |  | 96.1 | 80 | [5 empty] | Federally-Regulated Commercial & Industrial Equipment | 2018-09-21 |  |  |  | 2019-02-11
Viessmann Manufacturing Co., Inc. | VIESSMANN | CA3 3.0 | Water | Natural Gas | Power | FALSE | FALSE | 1 |  |  | FALSE |  | None | Condensing | Step Modulating | Other |  |  |  |  | 3000000 | 2823000 |  |  | 94.1 | 82 | [7 empty] | Federally-Regulated Commercial & Industrial Equipment | 2018-09-21 |  |  |  | 2019-02-11
Viessmann Manufacturing Co., Inc. | VIESSMANN | CA3 3.5 | Water | Natural Gas | Power | FALSE | FALSE | 1 |  |  | FALSE |  | None | Condensing | Step Modulating | Other |  |  |  |  | 3500000 | 3294000 |  |  | 94.1 | 82 | [7 empty] | Federally-Regulated Commercial & Industrial Equipment | 2018-09-21 |  |  |  | 2019-02-11
Viessmann Manufacturing Co., Inc. | VIESSMANN | CA3 4.0 | Water | Natural Gas | Power | FALSE | FALSE | 1 |  |  | FALSE |  | None | Condensing | Step Modulating | Other |  |  |  |  | 4000000 | 3764000 |  |  | 94.1 | 82 | [7 empty] | Federally-Regulated Commercial & Industrial Equipment | 2018-09-21 |  |  |  | 2019-02-11
Viessmann Manufacturing Co., Inc. | VIESSMANN | CA3 5.0 | Water | Natural Gas | Power | FALSE | FALSE | 1 |  |  | FALSE |  | None | Condensing | Step Modulating | Other |  |  |  |  | 5000000 | 4705000 |  |  | 94.1 | 82 | [7 empty] | Federally-Regulated Commercial & Industrial Equipment | 2018-09-21 |  |  |  | 2019-02-11
Viessmann Manufacturing Co., Inc. | VIESSMANN | CA3 6.0 | Water | Natural Gas | Power | FALSE | FALSE | 1 |  |  | FALSE |  | None | Condensing | Step Modulating | Other |  |  |  |  | 6000000 | 5646000 |  |  | 94.1 | 82 | [7 empty] | Federally-Regulated Commercial & Industrial Equipment | 2018-09-21 |  |  |  | 2019-02-11
Viessmann Manufacturing Co., Inc. | VIESSMANN | CA3-3.5 | Water | Natural Gas | Power | FALSE | FALSE | 1 |  |  | FALSE |  | None | Condensing | Step Modulating | Other |  |  |  |  | 3500000 | 3294000 |  |  | 94.1 | 82 | [7 empty] | Federally-Regulated Commercial & Industrial Equipment | 2018-09-21 |  |  |  | 2019-02-11
Viessmann Manufacturing Co., Inc. | VIESSMANN | CA3-4.0 | Water | Natural Gas | Power | FALSE | FALSE | 1 |  |  | FALSE |  | None | Condensing | Step Modulating | Other |  |  |  |  | 4000000 | 3764000 |  |  | 94.1 | 82 | [7 empty] | Federally-Regulated Commercial & Industrial Equipment | 2018-09-21 |  |  |  | 2019-02-11
Viessmann Manufacturing Co., Inc. | VIESSMANN | CA3-5.0 | Water | Natural Gas | Power | FALSE | FALSE | 1 |  |  | FALSE |  | None | Condensing | Step Modulating | Other |  |  |  |  | 5000000 | 4705000 |  |  | 94.1 | 82 | [7 empty] | Federally-Regulated Commercial & Industrial Equipment | 2018-09-21 |  |  |  | 2019-02-11
Viessmann Manufacturing Co., Inc. | VIESSMANN | CA3-6.0 | Water | Natural Gas | Power | FALSE | FALSE | 1 |  |  | FALSE |  | None | Condensing | Step Modulating | Other |  |  |  |  | 6000000 | 5646000 |  |  | 94.1 | 82 | [7 empty] | Federally-Regulated Commercial & Industrial Equipment | 2018-09-21 |  |  |  | 2019-02-11
Viessmann Manufacturing Co., Inc. | VIESSMANN | CA3B-2.5 | Water | Natural Gas | Power | FALSE | FALSE | 1 |  |  | FALSE |  | None | Condensing | Step Modulating | Other |  |  |  |  | 2500000 | 2353000 |  |  |  |  | 96.1 | 80 | [5 empty] | Federally-Regulated Commercial & Industrial Equipment | 2018-09-21 |  |  |  | 2019-02-11
Viessmann Manufacturing Co., Inc. | VIESSMANN | CA3B-3.0 | Water | Natural Gas | Power | FALSE | FALSE | 1 |  |  | FALSE |  | None | Condensing | Step Modulating | Other |  |  |  |  | 3000000 | 2823000 |  |  | 94.1 | 82 | [7 empty] | Federally-Regulated Commercial & Industrial Equipment | 2018-09-21 |  |  |  | 2019-02-11
Viessmann Manufacturing Co., Inc. | VIESSMANN | CA3B-3.5 | Water | Natural Gas | Power | FALSE | FALSE | 1 |  |  | FALSE |  | None | Condensing | Step Modulating | Other |  |  |  |  | 3500000 | 3294000 |  |  | 94.1 | 82 | [7 empty] | Federally-Regulated Commercial & Industrial Equipment | 2018-09-21 |  |  |  | 2019-02-11
Viessmann Manufacturing Co., Inc. | VIESSMANN | CA3B-4.0 | Water | Natural Gas | Power | FALSE | FALSE | 1 |  |  | FALSE |  | None | Condensing | Step Modulating | Other |  |  |  |  | 4000000 | 3764000 |  |  | 94.1 | 82 | [7 empty] | Federally-Regulated Commercial & Industrial Equipment | 2018-09-21 |  |  |  | 2019-02-11
Viessmann Manufacturing Co., Inc. | VIESSMANN | CA3B-5.0 | Water | Natural Gas | Power | FALSE | FALSE | 1 |  |  | FALSE |  | None | Condensing | Step Modulating | Other |  |  |  |  | 5000000 | 4705000 |  |  | 94.1 | 82 | [7 empty] | Federally-Regulated Commercial & Industrial Equipment | 2018-09-21 |  |  |  | 2019-02-11
Viessmann Manufacturing Co., Inc. | VIESSMANN | CA3B-6.0 | Water | Natural Gas | Power | FALSE | FALSE | 1 |  |  | FALSE |  | None | Condensing | Step Modulating | Other |  |  |  |  | 6000000 | 5646000 |  |  | 94.1 | 82 | [7 empty] | Federally-Regulated Commercial & Industrial Equipment | 2018-09-21 |  |  |  | 2019-02-11
Viessmann Manufacturing Co., Inc. | VIESSMANN | CM2-186 | Water | Natural Gas | Power | FALSE | FALSE | 1 |  |  | FALSE |  | None | Condensing | Step Modulating | Other |  |  |  |  | 663000 | 643000 |  |  |  |  | 97 | 80 | [5 empty] | Federally-Regulated Commercial & Industrial Equipment | 2018-09-20 |  |  |  | 2019-02-11
Viessmann Manufacturing Co., Inc. | VIESSMANN | CM2-246 | Water | Natural Gas | Power | FALSE | FALSE | 1 |  |  | FALSE |  | None | Condensing | Step Modulating | Other |  |  |  |  | 878000 | 851000 |  |  |  |  | 97 | 80 | [5 empty] | Federally-Regulated Commercial & Industrial Equipment | 2018-09-20 |  |  |  | 2019-02-11
Viessmann Manufacturing Co., Inc. | VIESSMANN | CM2-311 | Water | Natural Gas | Power | FALSE | FALSE | 1 |  |  | FALSE |  | None | Condensing | Step Modulating | Other |  |  |  |  | 1112000 | 1078000 |  |  |  |  | 97 | 80 | [5 empty] | Federally-Regulated Commercial & Industrial Equipment | 2018-09-20 |  |  |  | 2019-02-11
Viessmann Manufacturing Co., Inc. | VIESSMANN | CM2-400 | Water | Natural Gas | Power | FALSE | FALSE | 1 |  |  | FALSE |  | None | Condensing | Step Modulating | Other |  |  |  |  | 1445000 | 1372000 |  |  | 95.1 |  | 95 | 80 | [5 empty] | Federally-Regulated Commercial & Industrial Equipment | 2019-02-04 |  |  |  | 2019-02-11
Viessmann Manufacturing Co., Inc. | VIESSMANN | CM2-500 | Water | Natural Gas | Power | FALSE | FALSE | 1 |  |  | FALSE |  | None | Condensing | Step Modulating | Other |  |  |  |  | 1800000 | 1710000 |  |  | 95.1 |  | 95 | 80 | [5 empty] | Federally-Regulated Commercial & Industrial Equipment | 2019-02-04 |  |  |  | 2019-02-11
Viessmann Manufacturing Co., Inc. | VIESSMANN | CM2-620 | Water | Natural Gas | Power | FALSE | FALSE | 1 |  |  | FALSE |  | None | Condensing | Step Modulating | Other |  |  |  |  | 2245000 | 2132000 |  |  | 95.1 |  | 95 | 80 | [5 empty] | Federally-Regulated Commercial & Industrial Equipment | 2019-02-04 |  |  |  | 2019-02-11
Viessmann Manufacturing Co., Inc. | VIESSMANN | CM2-620TX | Water | Natural Gas | Power | FALSE | FALSE | 1 |  |  | FALSE |  | None | Condensing | Step Modulating | Other |  |  |  |  | 1999000 | 1899000 |  |  | 95.1 |  | 95 | 80 | [5 empty] | Federally-Regulated Commercial & Industrial Equipment | 2019-02-04 |  |  |  | 2019-02-11
Viessmann Manufacturing Co., Inc. | VIESSMANN | VD2-1080G | Water | Natural Gas | Power | FALSE | FALSE | 3 |  |  | TRUE |  | None | Non-Condensing | Two-Stage Modulating | Cast Iron |  |  |  |  | 4387000 | 3738000 |  |  | 84.6 | 82 | [7 empty] | Federally-Regulated Commercial & Industrial Equipment | 2018-09-20 |  |  |  | 2019-02-11
Viessmann Manufacturing Co., Inc. | VIESSMANN | VD2-320G | Water | Natural Gas | Power | FALSE | FALSE | 3 |  |  | FALSE |  | None | Non-Condensing | Two-Stage Modulating | Cast Iron |  |  |  |  | 1300000 | 1110000 |  |  | 85.5 |  | 85.4 | 80 | [5 empty] | Federally-Regulated Commercial & Industrial Equipment | 2019-02-04 |  |  |  | 2019-02-11
Viessmann Manufacturing Co., Inc. | VIESSMANN | VD2-380G | Water | Natural Gas | Power | FALSE | FALSE | 3 |  |  | FALSE |  | None | Non-Condensing | Two-Stage Modulating | Cast Iron |  |  |  |  | 1544000 | 1319000 |  |  | 85.4 |  | 85.4 | 80 | [5 empty] | Federally-Regulated Commercial & Industrial Equipment | 2019-02-04 |  |  |  | 2019-02-11
Viessmann Manufacturing Co., Inc. | VIESSMANN | VD2-440G | Water | Natural Gas | Power | FALSE | FALSE | 3 |  |  | FALSE |  | None | Non-Condensing | Two-Stage Modulating | Cast Iron |  |  |  |  | 1787000 | 1526000 |  |  | 85.4 |  | 85.4 | 80 | [5 empty] | Federally-Regulated Commercial & Industrial Equipment | 2019-02-04 |  |  |  | 2019-02-11
Viessmann Manufacturing Co., Inc. | VIESSMANN | VD2-500G | Water | Natural Gas | Power | FALSE | FALSE | 3 |  |  | FALSE |  | None | Non-Condensing | Two-Stage Modulating | Cast Iron |  |  |  |  | 2031000 | 1732000 |  |  | 85.3 |  | 85.3 | 80 | [5 empty] | Federally-Regulated Commercial & Industrial Equipment | 2019-02-04 |  |  |  | 2019-02-11
Viessmann Manufacturing Co., Inc. | VIESSMANN | VD2-560G | Water | Natural Gas | Power | FALSE | FALSE | 3 |  |  | TRUE |  | None | Non-Condensing | Two-Stage Modulating | Cast Iron |  |  |  |  | 2275000 | 1941000 |  |  |  |  | 85.3 | 80 | [5 empty] | Federally-Regulated Commercial & Industrial Equipment | 2018-09-20 |  |  |  | 2019-02-11
Viessmann Manufacturing Co., Inc. | VIESSMANN | VD2-630G | Water | Natural Gas | Power | FALSE | FALSE | 3 |  |  | TRUE |  | None | Non-Condensing | Two-Stage Modulating | Cast Iron |  |  |  |  | 2559000 | 2183000 |  |  | 85.1 | 82 | [7 empty] | Federally-Regulated Commercial & Industrial Equipment | 2018-09-20 |  |  |  | 2019-02-11
Viessmann Manufacturing Co., Inc. | VIESSMANN | VD2-700G | Water | Natural Gas | Power | FALSE | FALSE | 3 |  |  | TRUE |  | None | Non-Condensing | Two-Stage Modulating | Cast Iron |  |  |  |  | 2843000 | 2425000 |  |  | 85.1 | 82 | [7 empty] | Federally-Regulated Commercial & Industrial Equipment | 2018-09-20 |  |  |  | 2019-02-11
Viessmann Manufacturing Co., Inc. | VIESSMANN | VD2-780G | Water | Natural Gas | Power | FALSE | FALSE | 3 |  |  | TRUE |  | None | Non-Condensing | Two-Stage Modulating | Cast Iron |  |  |  |  | 3168000 | 2699000 |  |  | 85 | 82 | [7 empty] | Federally-Regulated Commercial & Industrial Equipment | 2018-09-20 |  |  |  | 2019-02-11
Viessmann Manufacturing Co., Inc. | VIESSMANN | VD2-860G | Water | Natural Gas | Power | FALSE | FALSE | 3 |  |  | TRUE |  | None | Non-Condensing | Two-Stage Modulating | Cast Iron |  |  |  |  | 3493000 | 2976000 |  |  | 84.9 | 82 | [7 empty] | Federally-Regulated Commercial & Industrial Equipment | 2018-09-20 |  |  |  | 2019-02-11
Viessmann Manufacturing Co., Inc. | VIESSMANN | VD2-950G | Water | Natural Gas | Power | FALSE | FALSE | 3 |  |  | TRUE |  | None | Non-Condensing | Two-Stage Modulating | Cast Iron |  |  |  |  | 3680000 | 3135000 |  |  | 84.8 | 82 | [7 empty] | Federally-Regulated Commercial & Industrial Equipment | 2018-09-20 |  |  |  | 2019-02-11
Viessmann Manufacturing Co., Inc. | VIESSMANN | VD2A-125G | Water | Natural Gas | Power | FALSE | FALSE | 3 |  |  | TRUE |  | None | Non-Condensing | Two-Stage Modulating | Cast Iron |  |  |  |  | 508000 | 433000 |  |  |  |  | 85.2 | 80 | [5 empty] | Federally-Regulated Commercial & Industrial Equipment | 2018-09-20 |  |  |  | 2019-02-11
Viessmann Manufacturing Co., Inc. | VIESSMANN | VD2A-160G | Water | Natural Gas | Power | FALSE | FALSE | 3 |  |  | TRUE |  | None | Non-Condensing | Two-Stage Modulating | Cast Iron |  |  |  |  | 650000 | 553000 |  |  |  |  | 85.1 | 80 | [5 empty] | Federally-Regulated Commercial & Industrial Equipment | 2018-09-20 |  |  |  | 2019-02-11
Viessmann Manufacturing Co., Inc. | VIESSMANN | VD2A-195G | Water | Natural Gas | Power | FALSE | FALSE | 3 |  |  | FALSE |  | None | Non-Condensing | Two-Stage Modulating | Cast Iron |  |  |  |  | 792000 | 672000 |  |  | 84.8 |  | 84.8 | 80 | [5 empty] | Federally-Regulated Commercial & Industrial Equipment | 2019-02-04 |  |  |  | 2019-02-11
Viessmann Manufacturing Co., Inc. | VIESSMANN | VD2A-230G | Water | Natural Gas | Power | FALSE | FALSE | 3 |  |  | FALSE |  | None | Non-Condensing | Two-Stage Modulating | Cast Iron |  |  |  |  | 934000 | 792000 |  |  | 84.8 |  | 84.8 | 80 | [5 empty] | Federally-Regulated Commercial & Industrial Equipment | 2019-02-04 |  |  |  | 2019-02-11
Viessmann Manufacturing Co., Inc. | VIESSMANN | VD2A-270G | Water | Natural Gas | Power | FALSE | FALSE | 3 |  |  | FALSE |  | None | Non-Condensing | Two-Stage Modulating | Cast Iron |  |  |  |  | 1096000 | 928000 |  |  | 84.8 |  | 84.7 | 80 | [5 empty] | Federally-Regulated Commercial & Industrial Equipment | 2019-02-04 |  |  |  | 2019-02-11
WM Technologies | Weil-McLain | 1088-W | Water | Natural Gas | Power | FALSE | FALSE | 1 |  |  | FALSE |  | None | Non-Condensing | Single-Stage | Cast Iron |  |  |  |  | 3082000 | 2583000 |  |  | 84.5 | 82 | [7 empty] | Federally-Regulated Commercial & Industrial Equipment | 2018-09-19 |  |  |  | 2019-02-11
WM Technologies | Weil-McLain | 1088R-W | Water | Natural Gas | Power | FALSE | FALSE | 1 |  |  | FALSE |  | None | Non-Condensing | Single-Stage | Cast Iron |  |  |  |  | 2887000 | 2419000 |  |  | 84.4 | 82 | [7 empty] | Federally-Regulated Commercial & Industrial Equipment | 2018-09-19 |  |  |  | 2019-02-11
WM Technologies | Weil-McLain | 1188-W | Water | Natural Gas | Power | FALSE | FALSE | 1 |  |  | FALSE |  | None | Non-Condensing | Single-Stage | Cast Iron |  |  |  |  | 3428000 | 2873000 |  |  | 84.4 | 82 | [7 empty] | Federally-Regulated Commercial & Industrial Equipment | 2018-09-19 |  |  |  | 2019-02-11
WM Technologies | Weil-McLain | 1288-W | Water | Natural Gas | Power | FALSE | FALSE | 1 |  |  | FALSE |  | None | Non-Condensing | Single-Stage | Cast Iron |  |  |  |  | 3773000 | 3162000 |  |  | 84.4 | 82 | [7 empty] | Federally-Regulated Commercial & Industrial Equipment | 2018-09-19 |  |  |  | 2019-02-11
WM Technologies | Weil-McLain | 1388-W | Water | Natural Gas | Power | FALSE | FALSE | 1 |  |  | FALSE |  | None | Non-Condensing | Single-Stage | Cast Iron |  |  |  |  | 4119000 | 3456000 |  |  | 84.3 | 82 | [7 empty] | Federally-Regulated Commercial & Industrial Equipment | 2018-09-19 |  |  |  | 2019-02-11
WM Technologies | Weil-McLain | 1488-W | Water | Natural Gas | Power | FALSE | FALSE | 1 |  |  | FALSE |  | None | Non-Condensing | Single-Stage | Cast Iron |  |  |  |  | 4464000 | 3745000 |  |  | 84.3 | 82 | [7 empty] | Federally-Regulated Commercial & Industrial Equipment | 2018-09-19 |  |  |  | 2019-02-11
WM Technologies | Weil-McLain | 1588-W | Water | Natural Gas | Power | FALSE | FALSE | 1 |  |  | FALSE |  | None | Non-Condensing | Single-Stage | Cast Iron |  |  |  |  | 4809000 | 4035000 |  |  | 84.2 | 82 | [7 empty] | Federally-Regulated Commercial & Industrial Equipment | 2018-09-19 |  |  |  | 2019-02-11
WM Technologies | Weil-McLain | 1688-W | Water | Natural Gas | Power | FALSE | FALSE | 1 |  |  | FALSE |  | None | Non-Condensing | Single-Stage | Cast Iron |  |  |  |  | 5155000 | 4330000 |  |  | 84.2 | 82 | [7 empty] | Federally-Regulated Commercial & Industrial Equipment | 2018-09-19 |  |  |  | 2019-02-11
WM Technologies | Weil-McLain | 1688R-W | Water | Natural Gas | Power | FALSE | FALSE | 1 |  |  | FALSE |  | None | Non-Condensing | Single-Stage | Cast Iron |  |  |  |  | 4979000 | 4182000 |  |  | 84.2 | 82 | [7 empty] | Federally-Regulated Commercial & Industrial Equipment | 2018-09-19 |  |  |  | 2019-02-11
WM Technologies | Weil-McLain | 1788-W | Water | Natural Gas | Power | FALSE | FALSE | 1 |  |  | FALSE |  | None | Non-Condensing | Single-Stage | Cast Iron |  |  |  |  | 5494000 | 4615000 |  |  | 84.1 | 82 | [7 empty] | Federally-Regulated Commercial & Industrial Equipment | 2018-09-19 |  |  |  | 2019-02-11
WM Technologies | Weil-McLain | 1888-W | Water | Natural Gas | Power | FALSE | FALSE | 1 |  |  | FALSE |  | None | Non-Condensing | Single-Stage | Cast Iron |  |  |  |  | 5845000 | 4910000 |  |  | 84.1 | 82 | [7 empty] | Federally-Regulated Commercial & Industrial Equipment | 2018-09-19 |  |  |  | 2019-02-11
WM Technologies | Weil-McLain | 488-W | Water | Natural Gas | Power | FALSE | FALSE | 1 |  |  | FALSE |  | None | Non-Condensing | Single-Stage | Cast Iron |  |  |  |  | 1010000 | 844000 |  |  |  |  | 83.6 | 80 | [5 empty] | Federally-Regulated Commercial & Industrial Equipment | 2018-09-19 |  |  |  | 2019-02-11
WM Technologies | Weil-McLain | 488R-W | Water | Natural Gas | Power | FALSE | FALSE | 1 |  |  | FALSE |  | None | Non-Condensing | Single-Stage | Cast Iron |  |  |  |  | 996000 | 833000 |  |  |  |  | 83.6 | 80 | [5 empty] | Federally-Regulated Commercial & Industrial Equipment | 2018-09-19 |  |  |  | 2019-02-11
WM Technologies | Weil-McLain | 588-W | Water | Natural Gas | Power | FALSE | FALSE | 1 |  |  | FALSE |  | None | Non-Condensing | Single-Stage | Cast Iron |  |  |  |  | 1356000 | 1135000 |  |  |  |  | 83.7 | 80 | [5 empty] | Federally-Regulated Commercial & Industrial Equipment | 2018-09-19 |  |  |  | 2019-02-11
WM Technologies | Weil-McLain | 688-W | Water | Natural Gas | Power | FALSE | FALSE | 1 |  |  | FALSE |  | None | Non-Condensing | Single-Stage | Cast Iron |  |  |  |  | 1701000 | 1424000 |  |  |  |  | 83.7 | 80 | [5 empty] | Federally-Regulated Commercial & Industrial Equipment | 2018-09-19 |  |  |  | 2019-02-11
WM Technologies | Weil-McLain | 788-W | Water | Natural Gas | Power | FALSE | FALSE | 1 |  |  | FALSE |  | None | Non-Condensing | Single-Stage | Cast Iron |  |  |  |  | 2046000 | 1713000 |  |  |  |  | 83.7 | 80 | [5 empty] | Federally-Regulated Commercial & Industrial Equipment | 2018-09-19 |  |  |  | 2019-02-11
WM Technologies | Weil-McLain | 788R-W | Water | Natural Gas | Power | FALSE | FALSE | 1 |  |  | FALSE |  | None | Non-Condensing | Single-Stage | Cast Iron |  |  |  |  | 1999000 | 1673000 |  |  |  |  | 83.7 | 80 | [5 empty] | Federally-Regulated Commercial & Industrial Equipment | 2018-09-19 |  |  |  | 2019-02-11
WM Technologies | Weil-McLain | 888-W | Water | Natural Gas | Power | FALSE | FALSE | 1 |  |  | FALSE |  | None | Non-Condensing | Single-Stage | Cast Iron |  |  |  |  | 2382000 | 1994000 |  |  |  |  | 83.7 | 80 | [5 empty] | Federally-Regulated Commercial & Industrial Equipment | 2018-09-19 |  |  |  | 2019-02-11
WM Technologies | Weil-McLain | 988-W | Water | Natural Gas | Power | FALSE | FALSE | 1 |  |  | FALSE |  | None | Non-Condensing | Single-Stage | Cast Iron |  |  |  |  | 2737000 | 2294000 |  |  | 84.5 | 82 | [7 empty] | Federally-Regulated Commercial & Industrial Equipment | 2018-09-19 |  |  |  | 2019-02-11
WM Technologies | Weil-McLain | 988R-W | Water | Natural Gas | Power | FALSE | FALSE | 1 |  |  | FALSE |  | None | Non-Condensing | Single-Stage | Cast Iron |  |  |  |  | 2482000 | 2080000 |  |  |  |  | 83.8 | 80 | [5 empty] | Federally-Regulated Commercial & Industrial Equipment | 2018-09-19 |  |  |  | 2019-02-11
WM Technologies | Weil-McLain | EGH-105-S | Steam | LPG | Injection Type | FALSE | FALSE | 1 |  |  | TRUE |  | Electro-Mechanical Flue Damper | Non-Condensing | Single-Stage | Cast Iron |  |  |  |  | 405000 | 312000 |  |  |  |  | 77.1 | 77 | [5 empty] | Federally-Regulated Commercial & Industrial Equipment | 2018-09-19 |  |  |  | 2019-02-11
WM Technologies | Weil-McLain | EGH-115-S | Steam | LPG | Injection Type | FALSE | FALSE | 1 |  |  | TRUE |  | Electro-Mechanical Flue Damper | Non-Condensing | Single-Stage | Cast Iron |  |  |  |  | 450000 | 347000 |  |  |  |  | 77.1 | 77 | [5 empty] | Federally-Regulated Commercial & Industrial Equipment | 2018-09-19 |  |  |  | 2019-02-11
WM Technologies | Weil-McLain | EGH-125-S | Steam | LPG | Injection Type | FALSE | FALSE | 1 |  |  | TRUE |  | Electro-Mechanical Flue Damper | Non-Condensing | Single-Stage | Cast Iron |  |  |  |  | 495000 | 382000 |  |  |  |  | 77.1 | 77 | [5 empty] | Federally-Regulated Commercial & Industrial Equipment | 2018-09-19 |  |  |  | 2019-02-11
WM Technologies | Weil-McLain | EGH-85-S | Steam | LPG | Injection Type | FALSE | FALSE | 1 |  |  | TRUE |  | Electro-Mechanical Flue Damper | Non-Condensing | Single-Stage | Cast Iron |  |  |  |  | 315000 | 243000 |  |  |  |  | 77.2 | 77 | [5 empty] | Federally-Regulated Commercial & Industrial Equipment | 2018-09-19 |  |  |  | 2019-02-11
WM Technologies | Weil-McLain | EGH-95-S | Steam | LPG | Injection Type | FALSE | FALSE | 1 |  |  | TRUE |  | Electro-Mechanical Flue Damper | Non-Condensing | Single-Stage | Cast Iron |  |  |  |  | 360000 | 278000 |  |  |  |  | 77.2 | 77 | [5 empty] | Federally-Regulated Commercial & Industrial Equipment | 2018-09-19 |  |  |  | 2019-02-11
WM Technologies | Weil-McLain | EVG 300 | Water | LPG | Induced Draft | FALSE | FALSE | 1 |  |  | FALSE |  | None | Condensing | Step Modulating | Other | Single-Speed |  |  |  | 300000 | 287000 |  |  |  |  | 95.5 | 80 | [5 empty] | Federally-Regulated Commercial & Industrial Equipment | 2018-09-19 |  |  |  | 2019-02-11
WM Technologies | Weil-McLain | EVG 399 | Water | LPG | Induced Draft | FALSE | FALSE | 1 |  |  | FALSE |  | None | Condensing | Step Modulating | Other | Single-Speed |  |  |  | 399000 | 383000 |  |  |  |  | 96 | 80 | [5 empty] | Federally-Regulated Commercial & Industrial Equipment | 2018-09-19 |  |  |  | 2019-02-11
WM Technologies | Weil-McLain | SF1000 | Water | Natural Gas | Induced Draft | FALSE | FALSE | 1 |  |  | FALSE |  | None | Condensing | Step Modulating | Other |  |  |  |  | 1000000 | 958000 |  |  |  |  | 95.8 | 80 | [5 empty] | Federally-Regulated Commercial & Industrial Equipment | 2018-09-19 |  |  |  | 2019-02-11
WM Technologies | Weil-McLain | SF1500 | Water | Natural Gas | Induced Draft | FALSE | FALSE | 1 |  |  | FALSE |  | None | Condensing | Step Modulating | Other |  |  |  |  | 1500000 | 1437000 |  |  |  |  | 95.8 | 80 | [5 empty] | Federally-Regulated Commercial & Industrial Equipment | 2018-09-19 |  |  |  | 2019-02-11
WM Technologies | Weil-McLain | SF2000 | Water | Natural Gas | Induced Draft | FALSE | FALSE | 1 |  |  | FALSE |  | None | Condensing | Step Modulating | Other |  |  |  |  | 2000000 | 1906000 |  |  |  |  | 95.3 | 80 | [5 empty] | Federally-Regulated Commercial & Industrial Equipment | 2018-09-19 |  |  |  | 2019-02-11
WM Technologies | Weil-McLain | SF550 | Water | Natural Gas | Induced Draft | FALSE | FALSE | 1 |  |  | FALSE |  | None | Condensing | Step Modulating | Other |  |  |  |  | 550000 | 516000 |  |  |  |  | 93.9 | 80 | [5 empty] | Federally-Regulated Commercial & Industrial Equipment | 2018-09-19 |  |  |  | 2019-02-11
WM Technologies | Weil-McLain | SF750 | Water | Natural Gas | Induced Draft | FALSE | FALSE | 1 |  |  | FALSE |  | None | Condensing | Step Modulating | Other |  |  |  |  | 750000 | 702000 |  |  |  |  | 93.6 | 80 | [5 empty] | Federally-Regulated Commercial & Industrial Equipment | 2018-09-19 |  |  |  | 2019-02-11
WM Technologies | Weil-McLain | SVF 1000 | Water | LPG | Power | FALSE | FALSE | 1 |  |  | FALSE |  | None | Condensing | Step Modulating | Other |  |  |  |  | 1000000 | 968000 |  |  |  |  | 96.8 | 80 | [5 empty] | Federally-Regulated Commercial & Industrial Equipment | 2018-11-13 |  |  |  | 2019-02-11
WM Technologies | Weil-McLain | SVF 1100 | Water | LPG | Power | FALSE | FALSE | 1 |  |  | FALSE |  | None | Condensing | Step Modulating | Other |  |  |  |  | 1134000 | 1101000 |  |  |  |  | 97.1 | 80 | [5 empty] | Federally-Regulated Commercial & Industrial Equipment | 2019-01-07 |  |  |  | 2019-02-11
WM Technologies | Weil-McLain | SVF 750 | Water | LPG | Power | FALSE | FALSE | 1 |  |  | FALSE |  | None | Condensing | Step Modulating | Other |  |  |  |  | 785000 | 756000 |  |  |  |  | 96.3 | 80 | [5 empty] | Federally-Regulated Commercial & Industrial Equipment | 2019-01-07 |  |  |  | 2019-02-11
WM Technologies | Weil-McLain | ULTRA 310 | Water | LPG | Induced Draft | FALSE | FALSE | 1 |  |  | FALSE |  | None | Condensing | Step Modulating | Other | Single-Speed |  |  |  | 310000 | 288000 |  |  | 93.3 |  | 92.9 | 80 | [5 empty] | Federally-Regulated Commercial & Industrial Equipment | 2019-02-04 |  |  |  | 2019-02-11
WM Technologies | Weil-McLain | ULTRA 310-CT | Water | LPG | Induced Draft | FALSE | FALSE | 1 |  |  | FALSE |  | None | Condensing | Step Modulating | Other | Single-Speed |  |  |  | 310000 | 288000 |  |  | 93.3 |  | 92.9 | 80 | [5 empty] | Federally-Regulated Commercial & Industrial Equipment | 2019-02-04 |  |  |  | 2019-02-11
WM Technologies | Weil-McLain | ULTRA 399 * | Water | LPG | Induced Draft | FALSE | FALSE | 1 |  |  | FALSE |  | None | Condensing | Step Modulating | Other | Single-Speed |  |  |  | 399000 | 364000 |  |  | 91.7 |  | 91.3 | 80 | [5 empty] | Federally-Regulated Commercial & Industrial Equipment | 2019-02-04 |  |  |  | 2019-02-11
WM Technologies | Weil-McLain | EGH-105-S | Steam | Natural Gas | Injection Type | FALSE | FALSE | 1 |  |  | TRUE |  | Electro-Mechanical Flue Damper | Non-Condensing | Single-Stage | Cast Iron |  |  |  |  | 405000 | 312000 |  |  |  |  | 77.1 | 77 | [5 empty] | Federally-Regulated Commercial & Industrial Equipment | 2018-09-19 |  |  |  | 2019-02-11
WM Technologies | Weil-McLain | EGH-115-S | Steam | Natural Gas | Injection Type | FALSE | FALSE | 1 |  |  | TRUE |  | Electro-Mechanical Flue Damper | Non-Condensing | Single-Stage | Cast Iron |  |  |  |  | 450000 | 347000 |  |  |  |  | 77.1 | 77 | [5 empty] | Federally-Regulated Commercial & Industrial Equipment | 2018-09-19 |  |  |  | 2019-02-11
WM Technologies | Weil-McLain | EGH-125-S | Steam | Natural Gas | Injection Type | FALSE | FALSE | 1 |  |  | TRUE |  | Electro-Mechanical Flue Damper | Non-Condensing | Single-Stage | Cast Iron |  |  |  |  | 495000 | 382000 |  |  |  |  | 77.1 | 77 | [5 empty] | Federally-Regulated Commercial & Industrial Equipment | 2018-09-19 |  |  |  | 2019-02-11
WM Technologies | Weil-McLain | EGH-85-S | Steam | Natural Gas | Injection Type | FALSE | FALSE | 1 |  |  | TRUE |  | Electro-Mechanical Flue Damper | Non-Condensing | Single-Stage | Cast Iron |  |  |  |  | 315000 | 243000 |  |  |  |  | 77.2 | 77 | [5 empty] | Federally-Regulated Commercial & Industrial Equipment | 2018-09-19 |  |  |  | 2019-02-11
WM Technologies | Weil-McLain | EGH-95-S | Steam | Natural Gas | Injection Type | FALSE | FALSE | 1 |  |  | TRUE |  | Electro-Mechanical Flue Damper | Non-Condensing | Single-Stage | Cast Iron |  |  |  |  | 360000 | 278000 |  |  |  |  | 77.2 | 77 | [5 empty] | Federally-Regulated Commercial & Industrial Equipment | 2018-09-19 |  |  |  | 2019-02-11
WM Technologies | Weil-McLain | EVG 300 | Water | Natural Gas | Induced Draft | FALSE | FALSE | 1 |  |  | FALSE |  | None | Condensing | Step Modulating | Other | Single-Speed |  |  |  | 300000 | 287000 |  |  |  |  | 95.5 | 80 | [5 empty] | Federally-Regulated Commercial & Industrial Equipment | 2018-09-19 |  |  |  | 2019-02-11
WM Technologies | Weil-McLain | EVG 399 | Water | Natural Gas | Induced Draft | FALSE | FALSE | 1 |  |  | FALSE |  | None | Condensing | Step Modulating | Other | Single-Speed |  |  |  | 399000 | 383000 |  |  |  |  | 96 | 80 | [5 empty] | Federally-Regulated Commercial & Industrial Equipment | 2018-09-19 |  |  |  | 2019-02-11
WM Technologies | Weil-McLain | SVF 1000 | Water | Natural Gas | Power | FALSE | FALSE | 1 |  |  | FALSE |  | None | Condensing | Step Modulating | Other |  |  |  |  | 1000000 | 968000 |  |  |  |  | 96.8 | 80 | [5 empty] | Federally-Regulated Commercial & Industrial Equipment | 2018-11-13 |  |  |  | 2019-02-11
WM Technologies | Weil-McLain | SVF 1100 | Water | Natural Gas | Power | FALSE | FALSE | 1 |  |  | FALSE |  | None | Condensing | Step Modulating | Other |  |  |  |  | 1134000 | 1101000 |  |  |  |  | 97.1 | 80 | [5 empty] | Federally-Regulated Commercial & Industrial Equipment | 2019-01-07 |  |  |  | 2019-02-11
WM Technologies | Weil-McLain | SVF 750 | Water | Natural Gas | Power | FALSE | FALSE | 1 |  |  | FALSE |  | None | Condensing | Step Modulating | Other |  |  |  |  | 785000 | 756000 |  |  |  |  | 96.3 | 80 | [5 empty] | Federally-Regulated Commercial & Industrial Equipment | 2019-01-07 |  |  |  | 2019-02-11
WM Technologies | Weil-McLain | ULTRA 310 | Water | Natural Gas | Induced Draft | FALSE | FALSE | 1 |  |  | FALSE |  | None | Condensing | Step Modulating | Other | Single-Speed |  |  |  | 310000 | 288000 |  |  | 93.3 |  | 92.9 | 80 | [5 empty] | Federally-Regulated Commercial & Industrial Equipment | 2019-02-04 |  |  |  | 2019-02-11
WM Technologies | Weil-McLain | ULTRA 310-CT | Water | Natural Gas | Induced Draft | FALSE | FALSE | 1 |  |  | FALSE |  | None | Condensing | Step Modulating | Other | Single-Speed |  |  |  | 310000 | 288000 |  |  | 93.3 |  | 92.9 | 80 | [5 empty] | Federally-Regulated Commercial & Industrial Equipment | 2019-02-04 |  |  |  | 2019-02-11
WM Technologies | Weil-McLain | ULTRA 399 * | Water | Natural Gas | Induced Draft | FALSE | FALSE | 1 |  |  | FALSE |  | None | Condensing | Step Modulating | Other | Single-Speed |  |  |  | 399000 | 364000 |  |  | 91.7 |  | 91.3 | 80 | [5 empty] | Federally-Regulated Commercial & Industrial Equipment | 2019-02-04 |  |  |  | 2019-02-11
U.S. Boiler Co. | BURNHAM BY U.S. BOILER | ALP399 | Water | LPG | Power | FALSE | FALSE | 1 |  |  | FALSE |  | None | Condensing | Step Modulating | Other |  |  |  |  | 399000 | 375000 |  |  |  |  | 94.1 | 80 | [5 empty] | Federally-Regulated Commercial & Industrial Equipment | 2018-09-19 |  |  |  | 2019-02-11
U.S. Boiler Co. | BURNHAM BY U.S. BOILER | ALP600 | Water | LPG | Power | FALSE | FALSE | 1 |  |  | FALSE |  | None | Condensing | Step Modulating | Other |  |  |  |  | 625000 | 594000 |  |  |  |  | 95 | 80 | [5 empty] | Federally-Regulated Commercial & Industrial Equipment | 2018-09-19 |  |  |  | 2019-02-11
U.S. Boiler Co. | BURNHAM BY U.S. BOILER | ALP700 | Water | LPG | Power | FALSE | FALSE | 1 |  |  | FALSE |  | None | Condensing | Step Modulating | Other |  |  |  |  | 725000 | 689000 |  |  |  |  | 95 | 80 | [5 empty] | Federally-Regulated Commercial & Industrial Equipment | 2018-09-19 |  |  |  | 2019-02-11
U.S. Boiler Co. | BURNHAM BY U.S. BOILER | ALP800 | Water | LPG | Power | FALSE | FALSE | 1 |  |  | FALSE |  | None | Condensing | Step Modulating | Other |  |  |  |  | 800000 | 760000 |  |  |  |  | 95 | 80 | [5 empty] | Federally-Regulated Commercial & Industrial Equipment | 2018-09-19 |  |  |  | 2019-02-11
U.S. Boiler Co. | Thermal Solutions | APX425 | Water | LPG | Power | FALSE | FALSE | 1 |  |  | FALSE |  | None | Condensing | Step Modulating | Other |  |  |  |  | 399000 | 375000 |  |  |  |  | 94.1 | 80 | [5 empty] | Federally-Regulated Commercial & Industrial Equipment | 2018-09-19 |  |  |  | 2019-02-11
U.S. Boiler Co. | Thermal Solutions | APX625 | Water | LPG | Power | FALSE | FALSE | 1 |  |  | FALSE |  | None | Condensing | Step Modulating | Other |  |  |  |  | 625000 | 594000 |  |  |  |  | 95 | 80 | [5 empty] | Federally-Regulated Commercial & Industrial Equipment | 2018-09-19 |  |  |  | 2019-02-11
U.S. Boiler Co. | Thermal Solutions | APX725 | Water | LPG | Power | FALSE | FALSE | 1 |  |  | FALSE |  | None | Condensing | Step Modulating | Other |  |  |  |  | 725000 | 689000 |  |  |  |  | 95 | 80 | [5 empty] | Federally-Regulated Commercial & Industrial Equipment | 2018-09-19 |  |  |  | 2019-02-11
U.S. Boiler Co. | Thermal Solutions | APX825 | Water | LPG | Power | FALSE | FALSE | 1 |  |  | FALSE |  | None | Condensing | Step Modulating | Other |  |  |  |  | 800000 | 760000 |  |  |  |  | 95 | 80 | [5 empty] | Federally-Regulated Commercial & Industrial Equipment | 2018-09-19 |  |  |  | 2019-02-11
U.S. Boiler Co. | BURNHAM BY U.S. BOILER | ASPN-320 | Water | LPG | Power | FALSE | FALSE | 1 |  |  | FALSE |  | None | Condensing | Step Modulating | Other |  |  |  |  | 320000 | 304000 |  |  |  |  | 95 | 80 | [5 empty] | Federally-Regulated Commercial & Industrial Equipment | 2018-09-19 |  |  |  | 2019-02-11
U.S. Boiler Co. | BURNHAM BY U.S. BOILER | ASPN-399 | Water | LPG | Power | FALSE | FALSE | 1 |  |  | FALSE |  | None | Condensing | Step Modulating | Other |  |  |  |  | 399000 | 379000 |  |  | 95.1 |  | 95 | 80 | [5 empty] | Federally-Regulated Commercial & Industrial Equipment | 2019-02-04 |  |  |  | 2019-02-11
U.S. Boiler Co. | BURNHAM BY U.S. BOILER | IN10-I | Steam | Natural Gas | Injection Type | FALSE | FALSE | 1 |  |  | TRUE |  | None | Non-Condensing | Single-Stage | Cast Iron |  |  |  |  | 315000 | 250000 |  |  |  |  | 79.5 | 77 | [5 empty] | Federally-Regulated Commercial & Industrial Equipment | 2018-09-19 |  |  |  | 2019-02-11
U.S. Boiler Co. | BURNHAM BY U.S. BOILER | IN10S | Steam | Natural Gas | Injection Type | TRUE | FALSE | 1 |  |  | TRUE |  | None | Non-Condensing | Single-Stage | Cast Iron |  |  |  |  | 315000 | 250000 |  |  |  |  | 79.5 | 77 | [5 empty] | Federally-Regulated Commercial & Industrial Equipment | 2018-09-19 |  |  |  | 2019-02-11
U.S. Boiler Co. | BURNHAM BY U.S. BOILER | IN11-I | Steam | Natural Gas | Injection Type | FALSE | FALSE | 1 |  |  | TRUE |  | None | Non-Condensing | Single-Stage | Cast Iron |  |  |  |  | 349000 | 277000 |  |  |  |  | 79.5 | 77 | [5 empty] | Federally-Regulated Commercial & Industrial Equipment | 2018-09-19 |  |  |  | 2019-02-11
U.S. Boiler Co. | BURNHAM BY U.S. BOILER | IN11S | Steam | Natural Gas | Injection Type | TRUE | FALSE | 1 |  |  | TRUE |  | None | Non-Condensing | Single-Stage | Cast Iron |  |  |  |  | 349000 | 277000 |  |  |  |  | 79.5 | 77 | [5 empty] | Federally-Regulated Commercial & Industrial Equipment | 2018-09-19 |  |  |  | 2019-02-11
U.S. Boiler Co. | BURNHAM BY U.S. BOILER | IN12-I | Steam | Natural Gas | Injection Type | FALSE | FALSE | 1 |  |  | TRUE |  | None | Non-Condensing | Single-Stage | Cast Iron |  |  |  |  | 385000 | 306000 |  |  |  |  | 79.5 | 77 | [5 empty] | Federally-Regulated Commercial & Industrial Equipment | 2018-09-19 |  |  |  | 2019-02-11
U.S. Boiler Co. | CROWN BOILER | PHNTM399 | Water | LPG | Power | FALSE | FALSE | 1 |  |  | FALSE |  | None | Condensing | Step Modulating | Other |  |  |  |  | 399000 | 375000 |  |  |  |  | 94.1 | 80 | [5 empty] | Federally-Regulated Commercial & Industrial Equipment | 2018-09-19 |  |  |  | 2019-02-11
U.S. Boiler Co. | VELOCITY BOILER WORKS | PHNTM399 | Water | LPG | Power | FALSE | FALSE | 1 |  |  | FALSE |  | None | Condensing | Step Modulating | Other |  |  |  |  | 399000 | 375000 |  |  |  |  | 94.1 | 80 | [5 empty] | Federally-Regulated Commercial & Industrial Equipment | 2018-09-19 |  |  |  | 2019-02-11
U.S. Boiler Co. | VELOCITY BOILER WORKS | RPTR320HB | Water | LPG | Power | FALSE | FALSE | 1 |  |  | FALSE |  | None | Condensing | Step Modulating | Other |  |  |  |  | 320000 | 304000 |  |  |  |  | 95 | 80 | [5 empty] | Federally-Regulated Commercial & Industrial Equipment | 2018-09-19 |  |  |  | 2019-02-11
U.S. Boiler Co. | VELOCITY BOILER WORKS | RPTR399HB | Water | LPG | Power | FALSE | FALSE | 1 |  |  | FALSE |  | None | Condensing | Step Modulating | Other |  |  |  |  | 399000 | 379000 |  |  | 95.1 |  | 95 | 80 | [5 empty] | Federally-Regulated Commercial & Industrial Equipment | 2019-02-04 |  |  |  | 2019-02-11
U.S. Boiler Co. | BURNHAM BY U.S. BOILER | V8H8S | Steam | Oil | Power | FALSE | FALSE | 1 |  |  | TRUE |  | None | Non-Condensing | Single-Stage | Cast Iron |  |  |  |  | 329000 | 266000 |  |  |  |  | 81.4 | 81 | [5 empty] | Federally-Regulated Commercial & Industrial Equipment | 2018-09-19 |  |  |  | 2019-02-11
U.S. Boiler Co. | BURNHAM BY U.S. BOILER | V8H8W | Water | Oil | Power | FALSE | FALSE | 1 |  |  | TRUE |  | None | Non-Condensing | Single-Stage | Cast Iron |  |  |  |  | 329000 | 269000 |  |  |  |  | 82 | 82 | [5 empty] | Federally-Regulated Commercial & Industrial Equipment | 2018-09-19 |  |  |  | 2019-02-11
U.S. Boiler Co. | BURNHAM BY U.S. BOILER | V8H9S | Steam | Oil | Power | FALSE | FALSE | 1 |  |  | TRUE |  | None | Non-Condensing | Single-Stage | Cast Iron |  |  |  |  | 364000 | 298000 |  |  |  |  | 82.3 | 81 | [5 empty] | Federally-Regulated Commercial & Industrial Equipment | 2018-09-19 |  |  |  | 2019-02-11
U.S. Boiler Co. | BURNHAM BY U.S. BOILER | V8H9W | Water | Oil | Power | FALSE | FALSE | 1 |  |  | TRUE |  | None | Non-Condensing | Single-Stage | Cast Iron | Single-Speed |  |  |  | 364000 | 299000 |  |  |  |  | 82.3 | 82 | [5 empty] | Federally-Regulated Commercial & Industrial Equipment | 2018-09-19 |  |  |  | 2019-02-11
U.S. Boiler Co. | BURNHAM BY U.S. BOILER | ALP399 | Water | Natural Gas | Power | FALSE | FALSE | 1 |  |  | FALSE |  | None | Condensing | Step Modulating | Other |  |  |  |  | 399000 | 375000 |  |  |  |  | 94.1 | 80 | [5 empty] | Federally-Regulated Commercial & Industrial Equipment | 2018-09-19 |  |  |  | 2019-02-11
U.S. Boiler Co. | BURNHAM BY U.S. BOILER | ALP600 | Water | Natural Gas | Power | FALSE | FALSE | 1 |  |  | FALSE |  | None | Condensing | Step Modulating | Other |  |  |  |  | 625000 | 594000 |  |  |  |  | 95 | 80 | [5 empty] | Federally-Regulated Commercial & Industrial Equipment | 2018-09-19 |  |  |  | 2019-02-11
U.S. Boiler Co. | BURNHAM BY U.S. BOILER | ALP700 | Water | Natural Gas | Power | FALSE | FALSE | 1 |  |  | FALSE |  | None | Condensing | Step Modulating | Other |  |  |  |  | 725000 | 689000 |  |  |  |  | 95 | 80 | [5 empty] | Federally-Regulated Commercial & Industrial Equipment | 2018-09-19 |  |  |  | 2019-02-11
U.S. Boiler Co. | BURNHAM BY U.S. BOILER | ALP800 | Water | Natural Gas | Power | FALSE | FALSE | 1 |  |  | FALSE |  | None | Condensing | Step Modulating | Other |  |  |  |  | 800000 | 760000 |  |  |  |  | 95 | 80 | [5 empty] | Federally-Regulated Commercial & Industrial Equipment | 2018-09-19 |  |  |  | 2019-02-11
U.S. Boiler Co. | Thermal Solutions | APX425 | Water | Natural Gas | Power | FALSE | FALSE | 1 |  |  | FALSE |  | None | Condensing | Step Modulating | Other |  |  |  |  | 399000 | 375000 |  |  |  |  | 94.1 | 80 | [5 empty] | Federally-Regulated Commercial & Industrial Equipment | 2018-09-19 |  |  |  | 2019-02-11
U.S. Boiler Co. | Thermal Solutions | APX625 | Water | Natural Gas | Power | FALSE | FALSE | 1 |  |  | FALSE |  | None | Condensing | Step Modulating | Other |  |  |  |  | 625000 | 594000 |  |  |  |  | 95 | 80 | [5 empty] | Federally-Regulated Commercial & Industrial Equipment | 2018-09-19 |  |  |  | 2019-02-11
U.S. Boiler Co. | Thermal Solutions | APX725 | Water | Natural Gas | Power | FALSE | FALSE | 1 |  |  | FALSE |  | None | Condensing | Step Modulating | Other |  |  |  |  | 725000 | 689000 |  |  |  |  | 95 | 80 | [5 empty] | Federally-Regulated Commercial & Industrial Equipment | 2018-09-19 |  |  |  | 2019-02-11
U.S. Boiler Co. | Thermal Solutions | APX825 | Water | Natural Gas | Power | FALSE | FALSE | 1 |  |  | FALSE |  | None | Condensing | Step Modulating | Other |  |  |  |  | 800000 | 760000 |  |  |  |  | 95 | 80 | [5 empty] | Federally-Regulated Commercial & Industrial Equipment | 2018-09-19 |  |  |  | 2019-02-11
U.S. Boiler Co. | BURNHAM BY U.S. BOILER | ASPN-320 | Water | Natural Gas | Power | FALSE | FALSE | 1 |  |  | FALSE |  | None | Condensing | Step Modulating | Other |  |  |  |  | 320000 | 304000 |  |  |  |  | 95 | 80 | [5 empty] | Federally-Regulated Commercial & Industrial Equipment | 2018-09-19 |  |  |  | 2019-02-11
U.S. Boiler Co. | BURNHAM BY U.S. BOILER | ASPN-399 | Water | Natural Gas | Power | FALSE | FALSE | 1 |  |  | FALSE |  | None | Condensing | Step Modulating | Other |  |  |  |  | 399000 | 379000 |  |  | 95.1 |  | 95 | 80 | [5 empty] | Federally-Regulated Commercial & Industrial Equipment | 2019-02-04 |  |  |  | 2019-02-11
U.S. Boiler Co. | CROWN BOILER | PHNTM399 | Water | Natural Gas | Power | FALSE | FALSE | 1 |  |  | FALSE |  | None | Condensing | Step Modulating | Other |  |  |  |  | 399000 | 375000 |  |  |  |  | 94.1 | 80 | [5 empty] | Federally-Regulated Commercial & Industrial Equipment | 2018-09-19 |  |  |  | 2019-02-11
U.S. Boiler Co. | VELOCITY BOILER WORKS | PHNTM399 | Water | Natural Gas | Power | FALSE | FALSE | 1 |  |  | FALSE |  | None | Condensing | Step Modulating | Other |  |  |  |  | 399000 | 375000 |  |  |  |  | 94.1 | 80 | [5 empty] | Federally-Regulated Commercial & Industrial Equipment | 2018-09-19 |  |  |  | 2019-02-11
U.S. Boiler Co. | VELOCITY BOILER WORKS | RPTR320HB | Water | Natural Gas | Power | FALSE | FALSE | 1 |  |  | FALSE |  | None | Condensing | Step Modulating | Other |  |  |  |  | 320000 | 304000 |  |  |  |  | 95 | 80 | [5 empty] | Federally-Regulated Commercial & Industrial Equipment | 2018-09-19 |  |  |  | 2019-02-11
U.S. Boiler Co. | VELOCITY BOILER WORKS | RPTR399HB | Water | Natural Gas | Power | FALSE | FALSE | 1 |  |  | FALSE |  | None | Condensing | Step Modulating | Other |  |  |  |  | 399000 | 379000 |  |  | 95.1 |  | 95 | 80 | [5 empty] | Federally-Regulated Commercial & Industrial Equipment | 2019-02-04 |  |  |  | 2019-02-11
Triangle Tube | Prestige | SOLO 399 | Water | LPG | Power | FALSE | FALSE | 1 |  |  | FALSE |  | None | Condensing | Step Modulating | Other |  |  |  |  | 399000 | 379000 |  |  |  |  | 95.1 | 80 | [5 empty] | Federally-Regulated Commercial & Industrial Equipment | 2018-09-21 |  |  |  | 2019-02-11
Triangle Tube | Triangle Tube | SOLO 399 | Water | LPG | Power | FALSE | FALSE | 1 |  |  | FALSE |  | None | Condensing | Step Modulating | Other |  |  |  |  | 399000 | 379000 |  |  |  |  | 95.1 | 80 | [5 empty] | Federally-Regulated Commercial & Industrial Equipment | 2018-09-21 |  |  |  | 2019-02-11
Triangle Tube | Prestige | SOLO 399 | Water | Natural Gas | Power | FALSE | FALSE | 1 |  |  | FALSE |  | None | Condensing | Step Modulating | Other |  |  |  |  | 399000 | 379000 |  |  |  |  | 95.1 | 80 | [5 empty] | Federally-Regulated Commercial & Industrial Equipment | 2018-09-21 |  |  |  | 2019-02-11
Triangle Tube | Triangle Tube | SOLO 399 | Water | Natural Gas | Power | FALSE | FALSE | 1 |  |  | FALSE |  | None | Condensing | Step Modulating | Other |  |  |  |  | 399000 | 379000 |  |  |  |  | 95.1 | 80 | [5 empty] | Federally-Regulated Commercial & Industrial Equipment | 2018-09-21 |  |  |  | 2019-02-11
Thermal Solutions | Thermal Solutions | AMP1000 | Water | Natural Gas | Power | FALSE | FALSE | 1 |  |  | FALSE |  | None | Condensing | Step Modulating | Other |  |  |  |  | 1000000 | 970000 |  |  |  |  | 97 | 80 | [5 empty] | Federally-Regulated Commercial & Industrial Equipment | 2018-09-24 |  |  |  | 2019-02-11
Thermal Solutions | Thermal Solutions | AMP1250 | Water | Natural Gas | Power | FALSE | FALSE | 1 |  |  | FALSE |  | None | Condensing | Step Modulating | Other |  |  |  |  | 1250000 | 1213000 |  |  |  |  | 97 | 80 | [5 empty] | Federally-Regulated Commercial & Industrial Equipment | 2018-09-24 |  |  |  | 2019-02-11
Thermal Solutions | Thermal Solutions | AMP1500 | Water | Natural Gas | Power | FALSE | FALSE | 1 |  |  | FALSE |  | None | Condensing | Step Modulating | Other |  |  |  |  | 1500000 | 1455000 |  |  |  |  | 97 | 80 | [5 empty] | Federally-Regulated Commercial & Industrial Equipment | 2018-09-24 |  |  |  | 2019-02-11
Thermal Solutions | Thermal Solutions | AMP2000 | Water | Natural Gas | Power | FALSE | FALSE | 1 |  |  | FALSE |  | None | Condensing | Step Modulating | Other |  |  |  |  | 2000000 | 1940000 |  |  |  |  | 97 | 80 | [5 empty] | Federally-Regulated Commercial & Industrial Equipment | 2018-09-24 |  |  |  | 2019-02-11
Thermal Solutions | Thermal Solutions | EV(A,S)0500B**-*A* | Water | LPG | Power | FALSE | FALSE | 1 |  |  | FALSE |  | None | Non-Condensing | Step Modulating | Copper |  |  |  |  | 500000 | 431000 |  |  |  |  | 86.1 | 80 | [5 empty] | Federally-Regulated Commercial & Industrial Equipment | 2018-09-24 |  |  |  | 2019-02-11
Thermal Solutions | Thermal Solutions | EV(A,S)0500B**-*B* | Water | LPG | Power | FALSE | FALSE | 3 |  |  | FALSE |  | None | Non-Condensing | Step Modulating | Copper |  |  |  |  | 500000 | 431000 |  |  |  |  | 86.1 | 80 | [5 empty] | Federally-Regulated Commercial & Industrial Equipment | 2018-09-24 |  |  |  | 2019-02-11
Thermal Solutions | Thermal Solutions | EV(A,S)0500B**-*C* | Water | LPG | Power | FALSE | FALSE | 3 |  |  | FALSE |  | None | Non-Condensing | Step Modulating | Copper |  |  |  |  | 500000 | 431000 |  |  |  |  | 86.1 | 80 | [5 empty] | Federally-Regulated Commercial & Industrial Equipment | 2018-09-24 |  |  |  | 2019-02-11
Thermal Solutions | Thermal Solutions | EV(A,S)0500B**-*D* | Water | LPG | Power | FALSE | FALSE | 1 |  |  | FALSE |  | None | Non-Condensing | Step Modulating | Copper |  |  |  |  | 500000 | 431000 |  |  |  |  | 86.1 | 80 | [5 empty] | Federally-Regulated Commercial & Industrial Equipment | 2018-09-24 |  |  |  | 2019-02-11
Thermal Solutions | Thermal Solutions | EV(A,S)0500B**-*E* | Water | LPG | Power | FALSE | FALSE | 3 |  |  | FALSE |  | None | Non-Condensing | Step Modulating | Copper |  |  |  |  | 500000 | 431000 |  |  |  |  | 86.1 | 80 | [5 empty] | Federally-Regulated Commercial & Industrial Equipment | 2018-09-24 |  |  |  | 2019-02-11
Thermal Solutions | Thermal Solutions | EV(A,S)0500B**-*F* | Water | LPG | Power | FALSE | FALSE | 1 |  |  | FALSE |  | None | Non-Condensing | Step Modulating | Copper |  |  |  |  | 500000 | 431000 |  |  |  |  | 86.1 | 80 | [5 empty] | Federally-Regulated Commercial & Industrial Equipment | 2018-09-24 |  |  |  | 2019-02-11
Thermal Solutions | Thermal Solutions | EV(A,S)0750B**-*A* | Water | LPG | Power | FALSE | FALSE | 1 |  |  | FALSE |  | None | Non-Condensing | Step Modulating | Copper |  |  |  |  | 750000 | 623000 |  |  | 83.6 |  | 83 | 80 | [5 empty] | Federally-Regulated Commercial & Industrial Equipment | 2019-02-04 |  |  |  | 2019-02-11
Thermal Solutions | Thermal Solutions | EV(A,S)0750B**-*B* | Water | LPG | Power | FALSE | FALSE | 3 |  |  | FALSE |  | None | Non-Condensing | Step Modulating | Copper |  |  |  |  | 750000 | 623000 |  |  | 83.6 |  | 83 | 80 | [5 empty] | Federally-Regulated Commercial & Industrial Equipment | 2019-02-04 |  |  |  | 2019-02-11
Thermal Solutions | Thermal Solutions | EV(A,S)0750B**-*C* | Water | LPG | Power | FALSE | FALSE | 3 |  |  | FALSE |  | None | Non-Condensing | Step Modulating | Copper |  |  |  |  | 750000 | 623000 |  |  | 83.6 |  | 83 | 80 | [5 empty] | Federally-Regulated Commercial & Industrial Equipment | 2019-02-04 |  |  |  | 2019-02-11
Thermal Solutions | Thermal Solutions | EV(A,S)0750B**-*D* | Water | LPG | Power | FALSE | FALSE | 1 |  |  | FALSE |  | None | Non-Condensing | Step Modulating | Copper |  |  |  |  | 750000 | 623000 |  |  | 83.6 |  | 83 | 80 | [5 empty] | Federally-Regulated Commercial & Industrial Equipment | 2019-02-04 |  |  |  | 2019-02-11
Thermal Solutions | Thermal Solutions | EV(A,S)0750B**-*E* | Water | LPG | Power | FALSE | FALSE | 3 |  |  | FALSE |  | None | Non-Condensing | Step Modulating | Copper |  |  |  |  | 750000 | 623000 |  |  | 83.6 |  | 83 | 80 | [5 empty] | Federally-Regulated Commercial & Industrial Equipment | 2019-02-04 |  |  |  | 2019-02-11
Thermal Solutions | Thermal Solutions | EV(A,S)0750B**-*F* | Water | LPG | Power | FALSE | FALSE | 1 |  |  | FALSE |  | None | Non-Condensing | Step Modulating | Copper |  |  |  |  | 750000 | 623000 |  |  | 83.6 |  | 83 | 80 | [5 empty] | Federally-Regulated Commercial & Industrial Equipment | 2019-02-04 |  |  |  | 2019-02-11
Thermal Solutions | Thermal Solutions | EV(A,S)1000B**-*A* | Water | LPG | Power | FALSE | FALSE | 1 |  |  | FALSE |  | None | Non-Condensing | Step Modulating | Copper |  |  |  |  | 1000000 | 819000 |  |  | 82.7 |  | 81.9 | 80 | [5 empty] | Federally-Regulated Commercial & Industrial Equipment | 2019-02-04 |  |  |  | 2019-02-11
Thermal Solutions | Thermal Solutions | EV(A,S)1000B**-*B* | Water | LPG | Power | FALSE | FALSE | 3 |  |  | FALSE |  | None | Non-Condensing | Step Modulating | Copper |  |  |  |  | 1000000 | 819000 |  |  | 82.7 |  | 81.9 | 80 | [5 empty] | Federally-Regulated Commercial & Industrial Equipment | 2019-02-04 |  |  |  | 2019-02-11
Thermal Solutions | Thermal Solutions | EV(A,S)1000B**-*C* | Water | LPG | Power | FALSE | FALSE | 3 |  |  | FALSE |  | None | Non-Condensing | Step Modulating | Copper |  |  |  |  | 1000000 | 819000 |  |  | 82.7 |  | 81.9 | 80 | [5 empty] | Federally-Regulated Commercial & Industrial Equipment | 2019-02-04 |  |  |  | 2019-02-11
Thermal Solutions | Thermal Solutions | EV(A,S)1000B**-*D* | Water | LPG | Power | FALSE | FALSE | 1 |  |  | FALSE |  | None | Non-Condensing | Step Modulating | Copper |  |  |  |  | 1000000 | 819000 |  |  | 82.7 |  | 81.9 | 80 | [5 empty] | Federally-Regulated Commercial & Industrial Equipment | 2019-02-04 |  |  |  | 2019-02-11
Thermal Solutions | Thermal Solutions | EV(A,S)1000B**-*E* | Water | LPG | Power | FALSE | FALSE | 3 |  |  | FALSE |  | None | Non-Condensing | Step Modulating | Copper |  |  |  |  | 1000000 | 819000 |  |  | 82.7 |  | 81.9 | 80 | [5 empty] | Federally-Regulated Commercial & Industrial Equipment | 2019-02-04 |  |  |  | 2019-02-11
Thermal Solutions | Thermal Solutions | EV(A,S)1000B**-*F* | Water | LPG | Power | FALSE | FALSE | 1 |  |  | FALSE |  | None | Non-Condensing | Step Modulating | Copper |  |  |  |  | 1000000 | 819000 |  |  | 82.7 |  | 81.9 | 80 | [5 empty] | Federally-Regulated Commercial & Industrial Equipment | 2019-02-04 |  |  |  | 2019-02-11
Thermal Solutions | Thermal Solutions | EV(A,S)1500B**-*A* | Water | LPG | Power | FALSE | FALSE | 1 |  |  | FALSE |  | None | Non-Condensing | Step Modulating | Copper |  |  |  |  | 1500000 | 1251000 |  |  | 83.7 |  | 83.4 | 80 | [5 empty] | Federally-Regulated Commercial & Industrial Equipment | 2019-02-04 |  |  |  | 2019-02-11
Thermal Solutions | Thermal Solutions | EV(A,S)1500B**-*B* | Water | LPG | Power | FALSE | FALSE | 3 |  |  | FALSE |  | None | Non-Condensing | Step Modulating | Copper |  |  |  |  | 1500000 | 1251000 |  |  | 83.7 |  | 83.4 | 80 | [5 empty] | Federally-Regulated Commercial & Industrial Equipment | 2019-02-04 |  |  |  | 2019-02-11
Thermal Solutions | Thermal Solutions | EV(A,S)1500B**-*C* | Water | LPG | Power | FALSE | FALSE | 3 |  |  | FALSE |  | None | Non-Condensing | Step Modulating | Copper |  |  |  |  | 1500000 | 1251000 |  |  | 83.7 |  | 83.4 | 80 | [5 empty] | Federally-Regulated Commercial & Industrial Equipment | 2019-02-04 |  |  |  | 2019-02-11
Thermal Solutions | Thermal Solutions | EV(A,S)1500B**-*D* | Water | LPG | Power | FALSE | FALSE | 1 |  |  | FALSE |  | None | Non-Condensing | Step Modulating | Copper |  |  |  |  | 1500000 | 1251000 |  |  | 83.7 |  | 83.4 | 80 | [5 empty] | Federally-Regulated Commercial & Industrial Equipment | 2019-02-04 |  |  |  | 2019-02-11
Thermal Solutions | Thermal Solutions | EV(A,S)1500B**-*E* | Water | LPG | Power | FALSE | FALSE | 3 |  |  | FALSE |  | None | Non-Condensing | Step Modulating | Copper |  |  |  |  | 1500000 | 1251000 |  |  | 83.7 |  | 83.4 | 80 | [5 empty] | Federally-Regulated Commercial & Industrial Equipment | 2019-02-04 |  |  |  | 2019-02-11
Thermal Solutions | Thermal Solutions | EV(A,S)1500B**-*F* | Water | LPG | Power | FALSE | FALSE | 1 |  |  | FALSE |  | None | Non-Condensing | Step Modulating | Copper |  |  |  |  | 1500000 | 1251000 |  |  | 83.7 |  | 83.4 | 80 | [5 empty] | Federally-Regulated Commercial & Industrial Equipment | 2019-02-04 |  |  |  | 2019-02-11
Thermal Solutions | Thermal Solutions | EV(A,S)2000B**-*A* | Water | LPG | Power | FALSE | FALSE | 1 |  |  | FALSE |  | None | Non-Condensing | Step Modulating | Copper |  |  |  |  | 2000000 | 1696000 |  |  |  |  | 84.8 | 80 | [5 empty] | Federally-Regulated Commercial & Industrial Equipment | 2018-09-24 |  |  |  | 2019-02-11
Thermal Solutions | Thermal Solutions | EV(A,S)2000B**-*B* | Water | LPG | Power | FALSE | FALSE | 3 |  |  | FALSE |  | None | Non-Condensing | Step Modulating | Copper |  |  |  |  | 2000000 | 1696000 |  |  |  |  | 84.8 | 80 | [5 empty] | Federally-Regulated Commercial & Industrial Equipment | 2018-09-24 |  |  |  | 2019-02-11
Thermal Solutions | Thermal Solutions | EV(A,S)2000B**-*C* | Water | LPG | Power | FALSE | FALSE | 3 |  |  | FALSE |  | None | Non-Condensing | Step Modulating | Copper |  |  |  |  | 2000000 | 1696000 |  |  |  |  | 84.8 | 80 | [5 empty] | Federally-Regulated Commercial & Industrial Equipment | 2018-09-24 |  |  |  | 2019-02-11
Thermal Solutions | Thermal Solutions | EV(A,S)2000B**-*D* | Water | LPG | Power | FALSE | FALSE | 1 |  |  | FALSE |  | None | Non-Condensing | Step Modulating | Copper |  |  |  |  | 2000000 | 1696000 |  |  |  |  | 84.8 | 80 | [5 empty] | Federally-Regulated Commercial & Industrial Equipment | 2018-09-24 |  |  |  | 2019-02-11
Thermal Solutions | Thermal Solutions | EV(A,S)2000B**-*E* | Water | LPG | Power | FALSE | FALSE | 3 |  |  | FALSE |  | None | Non-Condensing | Step Modulating | Copper |  |  |  |  | 2000000 | 1696000 |  |  |  |  | 84.8 | 80 | [5 empty] | Federally-Regulated Commercial & Industrial Equipment | 2018-09-24 |  |  |  | 2019-02-11
Thermal Solutions | Thermal Solutions | EV(A,S)2000B**-*F* | Water | LPG | Power | FALSE | FALSE | 1 |  |  | FALSE |  | None | Non-Condensing | Step Modulating | Copper |  |  |  |  | 2000000 | 1696000 |  |  |  |  | 84.8 | 80 | [5 empty] | Federally-Regulated Commercial & Industrial Equipment | 2018-09-24 |  |  |  | 2019-02-11
Thermal Solutions | Thermal Solutions | EV(A,S)2000SB**-*A* | Water | LPG | Power | FALSE | FALSE | 1 |  |  | FALSE |  | None | Non-Condensing | Step Modulating | Copper |  |  |  |  | 2000000 | 1732000 |  |  |  |  | 86.6 | 80 | [5 empty] | Federally-Regulated Commercial & Industrial Equipment | 2018-09-24 |  |  |  | 2019-02-11
Thermal Solutions | Thermal Solutions | EV(A,S)2000SB**-*B* | Water | LPG | Power | FALSE | FALSE | 3 |  |  | FALSE |  | None | Non-Condensing | Step Modulating | Copper |  |  |  |  | 2000000 | 1732000 |  |  |  |  | 86.6 | 80 | [5 empty] | Federally-Regulated Commercial & Industrial Equipment | 2018-09-24 |  |  |  | 2019-02-11
Thermal Solutions | Thermal Solutions | EV(A,S)2000SB**-*C* | Water | LPG | Power | FALSE | FALSE | 3 |  |  | FALSE |  | None | Non-Condensing | Step Modulating | Copper |  |  |  |  | 2000000 | 1732000 |  |  |  |  | 86.6 | 80 | [5 empty] | Federally-Regulated Commercial & Industrial Equipment | 2018-09-24 |  |  |  | 2019-02-11
Thermal Solutions | Thermal Solutions | EV(A,S)2000SB**-*D* | Water | LPG | Power | FALSE | FALSE | 1 |  |  | FALSE |  | None | Non-Condensing | Step Modulating | Copper |  |  |  |  | 2000000 | 1732000 |  |  |  |  | 86.6 | 80 | [5 empty] | Federally-Regulated Commercial & Industrial Equipment | 2018-09-24 |  |  |  | 2019-02-11
Thermal Solutions | Thermal Solutions | EV(A,S)2000SB**-*E* | Water | LPG | Power | FALSE | FALSE | 3 |  |  | FALSE |  | None | Non-Condensing | Step Modulating | Copper |  |  |  |  | 2000000 | 1732000 |  |  |  |  | 86.6 | 80 | [5 empty] | Federally-Regulated Commercial & Industrial Equipment | 2018-09-24 |  |  |  | 2019-02-11
Thermal Solutions | Thermal Solutions | EV(A,S)2000SB**-*F* | Water | LPG | Power | FALSE | FALSE | 1 |  |  | FALSE |  | None | Non-Condensing | Step Modulating | Copper |  |  |  |  | 2000000 | 1732000 |  |  |  |  | 86.6 | 80 | [5 empty] | Federally-Regulated Commercial & Industrial Equipment | 2018-09-24 |  |  |  | 2019-02-11
Thermal Solutions | Thermal Solutions | EV(A,S)2500B**-*B* | Water | LPG | Power | FALSE | FALSE | 3 |  |  | FALSE |  | None | Non-Condensing | Step Modulating | Copper |  |  |  |  | 2500000 | 2170000 |  |  |  |  | 86.8 | 80 | [5 empty] | Federally-Regulated Commercial & Industrial Equipment | 2018-09-24 |  |  |  | 2019-02-11
Thermal Solutions | Thermal Solutions | EV(A,S)2500B**-*C* | Water | LPG | Power | FALSE | FALSE | 3 |  |  | FALSE |  | None | Non-Condensing | Step Modulating | Copper |  |  |  |  | 2500000 | 2170000 |  |  |  |  | 86.8 | 80 | [5 empty] | Federally-Regulated Commercial & Industrial Equipment | 2018-09-24 |  |  |  | 2019-02-11
Thermal Solutions | Thermal Solutions | EV(A,S)2500B**-*D* | Water | LPG | Power | FALSE | FALSE | 1 |  |  | FALSE |  | None | Non-Condensing | Step Modulating | Copper |  |  |  |  | 2500000 | 2170000 |  |  |  |  | 86.8 | 80 | [5 empty] | Federally-Regulated Commercial & Industrial Equipment | 2018-09-24 |  |  |  | 2019-02-11
Thermal Solutions | Thermal Solutions | EV(A,S)2500B**-*E* | Water | LPG | Power | FALSE | FALSE | 3 |  |  | FALSE |  | None | Non-Condensing | Step Modulating | Copper |  |  |  |  | 2500000 | 2170000 |  |  |  |  | 86.8 | 80 | [5 empty] | Federally-Regulated Commercial & Industrial Equipment | 2018-09-24 |  |  |  | 2019-02-11
Thermal Solutions | Thermal Solutions | EV(A,S)2500B**-*F* | Water | LPG | Power | FALSE | FALSE | 1 |  |  | FALSE |  | None | Non-Condensing | Step Modulating | Copper |  |  |  |  | 2500000 | 2170000 |  |  |  |  | 86.8 | 80 | [5 empty] | Federally-Regulated Commercial & Industrial Equipment | 2018-09-24 |  |  |  | 2019-02-11
Thermal Solutions | Thermal Solutions | EV(A,S)3000B**-*B* | Water | LPG | Power | FALSE | FALSE | 3 |  |  | FALSE |  | None | Non-Condensing | Step Modulating | Copper |  |  |  |  | 3000000 | 2610000 |  |  | 87 | 82 | [7 empty] | Federally-Regulated Commercial & Industrial Equipment | 2018-09-24 |  |  |  | 2019-02-11
Thermal Solutions | Thermal Solutions | EV(A,S)3000B**-*C* | Water | LPG | Power | FALSE | FALSE | 3 |  |  | FALSE |  | None | Non-Condensing | Step Modulating | Copper |  |  |  |  | 3000000 | 2610000 |  |  | 87 | 82 | [7 empty] | Federally-Regulated Commercial & Industrial Equipment | 2018-09-24 |  |  |  | 2019-02-11
Thermal Solutions | Thermal Solutions | EV(A,S)3000B**-*D* | Water | LPG | Power | FALSE | FALSE | 1 |  |  | FALSE |  | None | Non-Condensing | Step Modulating | Copper |  |  |  |  | 3000000 | 2610000 |  |  | 87 | 82 | [7 empty] | Federally-Regulated Commercial & Industrial Equipment | 2018-09-24 |  |  |  | 2019-02-11
Thermal Solutions | Thermal Solutions | EV(A,S)3000B**-*E* | Water | LPG | Power | FALSE | FALSE | 3 |  |  | FALSE |  | None | Non-Condensing | Step Modulating | Copper |  |  |  |  | 3000000 | 2610000 |  |  | 87 | 82 | [7 empty] | Federally-Regulated Commercial & Industrial Equipment | 2018-09-24 |  |  |  | 2019-02-11
Thermal Solutions | Thermal Solutions | EV(A,S)3000B**-*F* | Water | LPG | Power | FALSE | FALSE | 1 |  |  | FALSE |  | None | Non-Condensing | Step Modulating | Copper |  |  |  |  | 3000000 | 2610000 |  |  | 87 | 82 | [7 empty] | Federally-Regulated Commercial & Industrial Equipment | 2018-09-24 |  |  |  | 2019-02-11
Thermal Solutions | Thermal Solutions | EVO0500B**-*A* | Water | LPG | Power | FALSE | TRUE | 1 |  |  | FALSE |  | None | Non-Condensing | Step Modulating | Copper |  |  |  |  | 500000 | 431000 |  |  |  |  | 86.1 | 80 | [5 empty] | Federally-Regulated Commercial & Industrial Equipment | 2018-09-24 |  |  |  | 2019-02-11
Thermal Solutions | Thermal Solutions | EVO0500B**-*B* | Water | LPG | Power | FALSE | TRUE | 3 |  |  | FALSE |  | None | Non-Condensing | Step Modulating | Copper |  |  |  |  | 500000 | 431000 |  |  |  |  | 86.1 | 80 | [5 empty] | Federally-Regulated Commercial & Industrial Equipment | 2018-09-24 |  |  |  | 2019-02-11
Thermal Solutions | Thermal Solutions | EVO0500B**-*C* | Water | LPG | Power | FALSE | TRUE | 3 |  |  | FALSE |  | None | Non-Condensing | Step Modulating | Copper |  |  |  |  | 500000 | 431000 |  |  |  |  | 86.1 | 80 | [5 empty] | Federally-Regulated Commercial & Industrial Equipment | 2018-09-24 |  |  |  | 2019-02-11
Thermal Solutions | Thermal Solutions | EVO0500B**-*D* | Water | LPG | Power | FALSE | TRUE | 1 |  |  | FALSE |  | None | Non-Condensing | Step Modulating | Copper |  |  |  |  | 500000 | 431000 |  |  |  |  | 86.1 | 80 | [5 empty] | Federally-Regulated Commercial & Industrial Equipment | 2018-09-24 |  |  |  | 2019-02-11
Thermal Solutions | Thermal Solutions | EVO0500B**-*E* | Water | LPG | Power | FALSE | TRUE | 3 |  |  | FALSE |  | None | Non-Condensing | Step Modulating | Copper |  |  |  |  | 500000 | 431000 |  |  |  |  | 86.1 | 80 | [5 empty] | Federally-Regulated Commercial & Industrial Equipment | 2018-09-24 |  |  |  | 2019-02-11
Thermal Solutions | Thermal Solutions | EVO0500B**-*F* | Water | LPG | Power | FALSE | TRUE | 1 |  |  | FALSE |  | None | Non-Condensing | Step Modulating | Copper |  |  |  |  | 500000 | 431000 |  |  |  |  | 86.1 | 80 | [5 empty] | Federally-Regulated Commercial & Industrial Equipment | 2018-09-24 |  |  |  | 2019-02-11
Thermal Solutions | Thermal Solutions | EVO0750B**-*A* | Water | LPG | Power | FALSE | TRUE | 1 |  |  | FALSE |  | None | Non-Condensing | Step Modulating | Copper |  |  |  |  | 750000 | 621000 |  |  |  |  | 82.8 | 80 | [5 empty] | Federally-Regulated Commercial & Industrial Equipment | 2018-09-24 |  |  |  | 2019-02-11
Thermal Solutions | Thermal Solutions | EVO0750B**-*B* | Water | LPG | Power | FALSE | TRUE | 3 |  |  | FALSE |  | None | Non-Condensing | Step Modulating | Copper |  |  |  |  | 750000 | 621000 |  |  |  |  | 82.8 | 80 | [5 empty] | Federally-Regulated Commercial & Industrial Equipment | 2018-09-24 |  |  |  | 2019-02-11
Thermal Solutions | Thermal Solutions | EVO0750B**-*C* | Water | LPG | Power | FALSE | TRUE | 3 |  |  | FALSE |  | None | Non-Condensing | Step Modulating | Copper |  |  |  |  | 750000 | 621000 |  |  |  |  | 82.8 | 80 | [5 empty] | Federally-Regulated Commercial & Industrial Equipment | 2018-09-24 |  |  |  | 2019-02-11
Thermal Solutions | Thermal Solutions | EVO0750B**-*D* | Water | LPG | Power | FALSE | TRUE | 1 |  |  | FALSE |  | None | Non-Condensing | Step Modulating | Copper |  |  |  |  | 750000 | 621000 |  |  |  |  | 82.8 | 80 | [5 empty] | Federally-Regulated Commercial & Industrial Equipment | 2018-09-24 |  |  |  | 2019-02-11
Thermal Solutions | Thermal Solutions | EVO0750B**-*E* | Water | LPG | Power | FALSE | TRUE | 3 |  |  | FALSE |  | None | Non-Condensing | Step Modulating | Copper |  |  |  |  | 750000 | 621000 |  |  |  |  | 82.8 | 80 | [5 empty] | Federally-Regulated Commercial & Industrial Equipment | 2018-09-24 |  |  |  | 2019-02-11
Thermal Solutions | Thermal Solutions | EVO0750B**-*F* | Water | LPG | Power | FALSE | TRUE | 1 |  |  | FALSE |  | None | Non-Condensing | Step Modulating | Copper |  |  |  |  | 750000 | 621000 |  |  |  |  | 82.8 | 80 | [5 empty] | Federally-Regulated Commercial & Industrial Equipment | 2018-09-24 |  |  |  | 2019-02-11
Thermal Solutions | Thermal Solutions | EVO1000B**-*A* | Water | LPG | Power | FALSE | TRUE | 1 |  |  | FALSE |  | None | Non-Condensing | Step Modulating | Copper |  |  |  |  | 1000000 | 817000 |  |  |  |  | 81.7 | 80 | [5 empty] | Federally-Regulated Commercial & Industrial Equipment | 2018-09-24 |  |  |  | 2019-02-11
Thermal Solutions | Thermal Solutions | EVO1000B**-*B* | Water | LPG | Power | FALSE | TRUE | 3 |  |  | FALSE |  | None | Non-Condensing | Step Modulating | Copper |  |  |  |  | 1000000 | 817000 |  |  |  |  | 81.7 | 80 | [5 empty] | Federally-Regulated Commercial & Industrial Equipment | 2018-09-24 |  |  |  | 2019-02-11
Thermal Solutions | Thermal Solutions | EVO1000B**-*C* | Water | LPG | Power | FALSE | TRUE | 3 |  |  | FALSE |  | None | Non-Condensing | Step Modulating | Copper |  |  |  |  | 1000000 | 817000 |  |  |  |  | 81.7 | 80 | [5 empty] | Federally-Regulated Commercial & Industrial Equipment | 2018-09-24 |  |  |  | 2019-02-11
Thermal Solutions | Thermal Solutions | EVO1000B**-*D* | Water | LPG | Power | FALSE | TRUE | 1 |  |  | FALSE |  | None | Non-Condensing | Step Modulating | Copper |  |  |  |  | 1000000 | 817000 |  |  |  |  | 81.7 | 80 | [5 empty] | Federally-Regulated Commercial & Industrial Equipment | 2018-09-24 |  |  |  | 2019-02-11
Thermal Solutions | Thermal Solutions | EVO1000B**-*E* | Water | LPG | Power | FALSE | TRUE | 3 |  |  | FALSE |  | None | Non-Condensing | Step Modulating | Copper |  |  |  |  | 1000000 | 817000 |  |  |  |  | 81.7 | 80 | [5 empty] | Federally-Regulated Commercial & Industrial Equipment | 2018-09-24 |  |  |  | 2019-02-11
Thermal Solutions | Thermal Solutions | EVO1000B**-*F* | Water | LPG | Power | FALSE | TRUE | 1 |  |  | FALSE |  | None | Non-Condensing | Step Modulating | Copper |  |  |  |  | 1000000 | 817000 |  |  |  |  | 81.7 | 80 | [5 empty] | Federally-Regulated Commercial & Industrial Equipment | 2018-09-24 |  |  |  | 2019-02-11
Thermal Solutions | Thermal Solutions | EVO1500B**-*A* | Water | LPG | Power | FALSE | TRUE | 1 |  |  | FALSE |  | None | Non-Condensing | Step Modulating | Copper |  |  |  |  | 1500000 | 1250000 |  |  |  |  | 83.3 | 80 | [5 empty] | Federally-Regulated Commercial & Industrial Equipment | 2018-09-24 |  |  |  | 2019-02-11
Thermal Solutions | Thermal Solutions | EVO1500B**-*B* | Water | LPG | Power | FALSE | TRUE | 3 |  |  | FALSE |  | None | Non-Condensing | Step Modulating | Copper |  |  |  |  | 1500000 | 1250000 |  |  |  |  | 83.3 | 80 | [5 empty] | Federally-Regulated Commercial & Industrial Equipment | 2018-09-24 |  |  |  | 2019-02-11
Thermal Solutions | Thermal Solutions | EVO1500B**-*C* | Water | LPG | Power | FALSE | TRUE | 3 |  |  | FALSE |  | None | Non-Condensing | Step Modulating | Copper |  |  |  |  | 1500000 | 1250000 |  |  |  |  | 83.3 | 80 | [5 empty] | Federally-Regulated Commercial & Industrial Equipment | 2018-09-24 |  |  |  | 2019-02-11
Thermal Solutions | Thermal Solutions | EVO1500B**-*D* | Water | LPG | Power | FALSE | TRUE | 1 |  |  | FALSE |  | None | Non-Condensing | Step Modulating | Copper |  |  |  |  | 1500000 | 1250000 |  |  |  |  | 83.3 | 80 | [5 empty] | Federally-Regulated Commercial & Industrial Equipment | 2018-09-24 |  |  |  | 2019-02-11
Thermal Solutions | Thermal Solutions | EVO1500B**-*E* | Water | LPG | Power | FALSE | TRUE | 3 |  |  | FALSE |  | None | Non-Condensing | Step Modulating | Copper |  |  |  |  | 1500000 | 1250000 |  |  |  |  | 83.3 | 80 | [5 empty] | Federally-Regulated Commercial & Industrial Equipment | 2018-09-24 |  |  |  | 2019-02-11
Thermal Solutions | Thermal Solutions | EVO1500B**-*F* | Water | LPG | Power | FALSE | TRUE | 1 |  |  | FALSE |  | None | Non-Condensing | Step Modulating | Copper |  |  |  |  | 1500000 | 1250000 |  |  |  |  | 83.3 | 80 | [5 empty] | Federally-Regulated Commercial & Industrial Equipment | 2018-09-24 |  |  |  | 2019-02-11
Thermal Solutions | Thermal Solutions | EVO2000B**-*A* | Water | LPG | Power | FALSE | TRUE | 1 |  |  | FALSE |  | None | Non-Condensing | Step Modulating | Copper |  |  |  |  | 2000000 | 1696000 |  |  |  |  | 84.8 | 80 | [5 empty] | Federally-Regulated Commercial & Industrial Equipment | 2018-09-24 |  |  |  | 2019-02-11
Thermal Solutions | Thermal Solutions | EVO2000B**-*B* | Water | LPG | Power | FALSE | TRUE | 3 |  |  | FALSE |  | None | Non-Condensing | Step Modulating | Copper |  |  |  |  | 2000000 | 1696000 |  |  |  |  | 84.8 | 80 | [5 empty] | Federally-Regulated Commercial & Industrial Equipment | 2018-09-24 |  |  |  | 2019-02-11
Thermal Solutions | Thermal Solutions | EVO2000B**-*C* | Water | LPG | Power | FALSE | TRUE | 3 |  |  | FALSE |  | None | Non-Condensing | Step Modulating | Copper |  |  |  |  | 2000000 | 1696000 |  |  |  |  | 84.8 | 80 | [5 empty] | Federally-Regulated Commercial & Industrial Equipment | 2018-09-24 |  |  |  | 2019-02-11
Thermal Solutions | Thermal Solutions | EVO2000B**-*D* | Water | LPG | Power | FALSE | TRUE | 1 |  |  | FALSE |  | None | Non-Condensing | Step Modulating | Copper |  |  |  |  | 2000000 | 1696000 |  |  |  |  | 84.8 | 80 | [5 empty] | Federally-Regulated Commercial & Industrial Equipment | 2018-09-24 |  |  |  | 2019-02-11
Thermal Solutions | Thermal Solutions | EVO2000B**-*E* | Water | LPG | Power | FALSE | TRUE | 3 |  |  | FALSE |  | None | Non-Condensing | Step Modulating | Copper |  |  |  |  | 2000000 | 1696000 |  |  |  |  | 84.8 | 80 | [5 empty] | Federally-Regulated Commercial & Industrial Equipment | 2018-09-24 |  |  |  | 2019-02-11
Thermal Solutions | Thermal Solutions | EVO2000B**-*F* | Water | LPG | Power | FALSE | TRUE | 1 |  |  | FALSE |  | None | Non-Condensing | Step Modulating | Copper |  |  |  |  | 2000000 | 1696000 |  |  |  |  | 84.8 | 80 | [5 empty] | Federally-Regulated Commercial & Industrial Equipment | 2018-09-24 |  |  |  | 2019-02-11
Thermal Solutions | Thermal Solutions | SOL0500B | Water | LPG | Power | FALSE | FALSE | 1 |  |  | FALSE |  | None | Non-Condensing | Step Modulating | Copper |  |  |  |  | 500000 | 407000 |  |  |  |  | 81.4 | 80 | [5 empty] | Federally-Regulated Commercial & Industrial Equipment | 2018-09-24 |  |  |  | 2019-02-11
Thermal Solutions | Thermal Solutions | SOL0750B | Water | LPG | Power | FALSE | FALSE | 1 |  |  | FALSE |  | None | Non-Condensing | Step Modulating | Copper |  |  |  |  | 750000 | 626000 |  |  |  |  | 83.4 | 80 | [5 empty] | Federally-Regulated Commercial & Industrial Equipment | 2018-09-24 |  |  |  | 2019-02-11
Thermal Solutions | Thermal Solutions | SOL1000B | Water | LPG | Power | FALSE | FALSE | 1 |  |  | FALSE |  | None | Non-Condensing | Step Modulating | Copper |  |  |  |  | 1000000 | 821000 |  |  |  |  | 82.1 | 80 | [5 empty] | Federally-Regulated Commercial & Industrial Equipment | 2018-09-24 |  |  |  | 2019-02-11
Thermal Solutions | Thermal Solutions | SOL1250B | Water | LPG | Power | FALSE | FALSE | 1 |  |  | FALSE |  | None | Non-Condensing | Step Modulating | Copper |  |  |  |  | 1250000 | 1039000 |  |  |  |  | 83.1 | 80 | [5 empty] | Federally-Regulated Commercial & Industrial Equipment | 2018-09-24 |  |  |  | 2019-02-11
Thermal Solutions | Thermal Solutions | SOL1500B | Water | LPG | Power | FALSE | FALSE | 1 |  |  | FALSE |  | None | Non-Condensing | Step Modulating | Copper |  |  |  |  | 1500000 | 1261000 |  |  |  |  | 84.1 | 80 | [5 empty] | Federally-Regulated Commercial & Industrial Equipment | 2018-09-24 |  |  |  | 2019-02-11
Thermal Solutions | Thermal Solutions | EV(A,S)0500B**-*A* | Water | Natural Gas | Power | FALSE | FALSE | 1 |  |  | FALSE |  | None | Non-Condensing | Step Modulating | Copper |  |  |  |  | 500000 | 431000 |  |  |  |  | 86.1 | 80 | [5 empty] | Federally-Regulated Commercial & Industrial Equipment | 2018-09-24 |  |  |  | 2019-02-11
Thermal Solutions | Thermal Solutions | EV(A,S)0500B**-*B* | Water | Natural Gas | Power | FALSE | FALSE | 3 |  |  | FALSE |  | None | Non-Condensing | Step Modulating | Copper |  |  |  |  | 500000 | 431000 |  |  |  |  | 86.1 | 80 | [5 empty] | Federally-Regulated Commercial & Industrial Equipment | 2018-09-24 |  |  |  | 2019-02-11
Thermal Solutions | Thermal Solutions | EV(A,S)0500B**-*C* | Water | Natural Gas | Power | FALSE | FALSE | 3 |  |  | FALSE |  | None | Non-Condensing | Step Modulating | Copper |  |  |  |  | 500000 | 431000 |  |  |  |  | 86.1 | 80 | [5 empty] | Federally-Regulated Commercial & Industrial Equipment | 2018-09-24 |  |  |  | 2019-02-11
Thermal Solutions | Thermal Solutions | EV(A,S)0500B**-*D* | Water | Natural Gas | Power | FALSE | FALSE | 1 |  |  | FALSE |  | None | Non-Condensing | Step Modulating | Copper |  |  |  |  | 500000 | 431000 |  |  |  |  | 86.1 | 80 | [5 empty] | Federally-Regulated Commercial & Industrial Equipment | 2018-09-24 |  |  |  | 2019-02-11
Thermal Solutions | Thermal Solutions | EV(A,S)0500B**-*E* | Water | Natural Gas | Power | FALSE | FALSE | 3 |  |  | FALSE |  | None | Non-Condensing | Step Modulating | Copper |  |  |  |  | 500000 | 431000 |  |  |  |  | 86.1 | 80 | [5 empty] | Federally-Regulated Commercial & Industrial Equipment | 2018-09-24 |  |  |  | 2019-02-11
Thermal Solutions | Thermal Solutions | EV(A,S)0500B**-*F* | Water | Natural Gas | Power | FALSE | FALSE | 1 |  |  | FALSE |  | None | Non-Condensing | Step Modulating | Copper |  |  |  |  | 500000 | 431000 |  |  |  |  | 86.1 | 80 | [5 empty] | Federally-Regulated Commercial & Industrial Equipment | 2018-09-24 |  |  |  | 2019-02-11
Thermal Solutions | Thermal Solutions | EV(A,S)0750B**-*A* | Water | Natural Gas | Power | FALSE | FALSE | 1 |  |  | FALSE |  | None | Non-Condensing | Step Modulating | Copper |  |  |  |  | 750000 | 623000 |  |  | 83.6 |  | 83 | 80 | [5 empty] | Federally-Regulated Commercial & Industrial Equipment | 2019-02-04 |  |  |  | 2019-02-11
Thermal Solutions | Thermal Solutions | EV(A,S)0750B**-*B* | Water | Natural Gas | Power | FALSE | FALSE | 3 |  |  | FALSE |  | None | Non-Condensing | Step Modulating | Copper |  |  |  |  | 750000 | 623000 |  |  | 83.6 |  | 83 | 80 | [5 empty] | Federally-Regulated Commercial & Industrial Equipment | 2019-02-04 |  |  |  | 2019-02-11
Thermal Solutions | Thermal Solutions | EV(A,S)0750B**-*C* | Water | Natural Gas | Power | FALSE | FALSE | 3 |  |  | FALSE |  | None | Non-Condensing | Step Modulating | Copper |  |  |  |  | 750000 | 623000 |  |  | 83.6 |  | 83 | 80 | [5 empty] | Federally-Regulated Commercial & Industrial Equipment | 2019-02-04 |  |  |  | 2019-02-11
Thermal Solutions | Thermal Solutions | EV(A,S)0750B**-*D* | Water | Natural Gas | Power | FALSE | FALSE | 1 |  |  | FALSE |  | None | Non-Condensing | Step Modulating | Copper |  |  |  |  | 750000 | 623000 |  |  | 83.6 |  | 83 | 80 | [5 empty] | Federally-Regulated Commercial & Industrial Equipment | 2019-02-04 |  |  |  | 2019-02-11
Thermal Solutions | Thermal Solutions | EV(A,S)0750B**-*E* | Water | Natural Gas | Power | FALSE | FALSE | 3 |  |  | FALSE |  | None | Non-Condensing | Step Modulating | Copper |  |  |  |  | 750000 | 623000 |  |  | 83.6 |  | 83 | 80 | [5 empty] | Federally-Regulated Commercial & Industrial Equipment | 2019-02-04 |  |  |  | 2019-02-11
Thermal Solutions | Thermal Solutions | EV(A,S)0750B**-*F* | Water | Natural Gas | Power | FALSE | FALSE | 1 |  |  | FALSE |  | None | Non-Condensing | Step Modulating | Copper |  |  |  |  | 750000 | 623000 |  |  | 83.6 |  | 83 | 80 | [5 empty] | Federally-Regulated Commercial & Industrial Equipment | 2019-02-04 |  |  |  | 2019-02-11
Thermal Solutions | Thermal Solutions | EV(A,S)1000B**-*A* | Water | Natural Gas | Power | FALSE | FALSE | 1 |  |  | FALSE |  | None | Non-Condensing | Step Modulating | Copper |  |  |  |  | 1000000 | 819000 |  |  | 82.7 |  | 81.9 | 80 | [5 empty] | Federally-Regulated Commercial & Industrial Equipment | 2019-02-04 |  |  |  | 2019-02-11
Thermal Solutions | Thermal Solutions | EV(A,S)1000B**-*B* | Water | Natural Gas | Power | FALSE | FALSE | 3 |  |  | FALSE |  | None | Non-Condensing | Step Modulating | Copper |  |  |  |  | 1000000 | 819000 |  |  | 82.7 |  | 81.9 | 80 | [5 empty] | Federally-Regulated Commercial & Industrial Equipment | 2019-02-04 |  |  |  | 2019-02-11
Thermal Solutions | Thermal Solutions | EV(A,S)1000B**-*C* | Water | Natural Gas | Power | FALSE | FALSE | 3 |  |  | FALSE |  | None | Non-Condensing | Step Modulating | Copper |  |  |  |  | 1000000 | 819000 |  |  | 82.7 |  | 81.9 | 80 | [5 empty] | Federally-Regulated Commercial & Industrial Equipment | 2019-02-04 |  |  |  | 2019-02-11
Thermal Solutions | Thermal Solutions | EV(A,S)1000B**-*D* | Water | Natural Gas | Power | FALSE | FALSE | 1 |  |  | FALSE |  | None | Non-Condensing | Step Modulating | Copper |  |  |  |  | 1000000 | 819000 |  |  | 82.7 |  | 81.9 | 80 | [5 empty] | Federally-Regulated Commercial & Industrial Equipment | 2019-02-04 |  |  |  | 2019-02-11
Thermal Solutions | Thermal Solutions | EV(A,S)1000B**-*E* | Water | Natural Gas | Power | FALSE | FALSE | 3 |  |  | FALSE |  | None | Non-Condensing | Step Modulating | Copper |  |  |  |  | 1000000 | 819000 |  |  | 82.7 |  | 81.9 | 80 | [5 empty] | Federally-Regulated Commercial & Industrial Equipment | 2019-02-04 |  |  |  | 2019-02-11
Thermal Solutions | Thermal Solutions | EV(A,S)1000B**-*F* | Water | Natural Gas | Power | FALSE | FALSE | 1 |  |  | FALSE |  | None | Non-Condensing | Step Modulating | Copper |  |  |  |  | 1000000 | 819000 |  |  | 82.7 |  | 81.9 | 80 | [5 empty] | Federally-Regulated Commercial & Industrial Equipment | 2019-02-04 |  |  |  | 2019-02-11
Thermal Solutions | Thermal Solutions | EV(A,S)1500B**-*A* | Water | Natural Gas | Power | FALSE | FALSE | 1 |  |  | FALSE |  | None | Non-Condensing | Step Modulating | Copper |  |  |  |  | 1500000 | 1251000 |  |  | 83.7 |  | 83.4 | 80 | [5 empty] | Federally-Regulated Commercial & Industrial Equipment | 2019-02-04 |  |  |  | 2019-02-11
Thermal Solutions | Thermal Solutions | EV(A,S)1500B**-*B* | Water | Natural Gas | Power | FALSE | FALSE | 3 |  |  | FALSE |  | None | Non-Condensing | Step Modulating | Copper |  |  |  |  | 1500000 | 1251000 |  |  | 83.7 |  | 83.4 | 80 | [5 empty] | Federally-Regulated Commercial & Industrial Equipment | 2019-02-04 |  |  |  | 2019-02-11
Thermal Solutions | Thermal Solutions | EV(A,S)1500B**-*C* | Water | Natural Gas | Power | FALSE | FALSE | 3 |  |  | FALSE |  | None | Non-Condensing | Step Modulating | Copper |  |  |  |  | 1500000 | 1251000 |  |  | 83.7 |  | 83.4 | 80 | [5 empty] | Federally-Regulated Commercial & Industrial Equipment | 2019-02-04 |  |  |  | 2019-02-11
Thermal Solutions | Thermal Solutions | EV(A,S)1500B**-*D* | Water | Natural Gas | Power | FALSE | FALSE | 1 |  |  | FALSE |  | None | Non-Condensing | Step Modulating | Copper |  |  |  |  | 1500000 | 1251000 |  |  | 83.7 |  | 83.4 | 80 | [5 empty] | Federally-Regulated Commercial & Industrial Equipment | 2019-02-04 |  |  |  | 2019-02-11
Thermal Solutions | Thermal Solutions | EV(A,S)1500B**-*E* | Water | Natural Gas | Power | FALSE | FALSE | 3 |  |  | FALSE |  | None | Non-Condensing | Step Modulating | Copper |  |  |  |  | 1500000 | 1251000 |  |  | 83.7 |  | 83.4 | 80 | [5 empty] | Federally-Regulated Commercial & Industrial Equipment | 2019-02-04 |  |  |  | 2019-02-11
Thermal Solutions | Thermal Solutions | EV(A,S)1500B**-*F* | Water | Natural Gas | Power | FALSE | FALSE | 1 |  |  | FALSE |  | None | Non-Condensing | Step Modulating | Copper |  |  |  |  | 1500000 | 1251000 |  |  | 83.7 |  | 83.4 | 80 | [5 empty] | Federally-Regulated Commercial & Industrial Equipment | 2019-02-04 |  |  |  | 2019-02-11
Thermal Solutions | Thermal Solutions | EV(A,S)2000B**-*A* | Water | Natural Gas | Power | FALSE | FALSE | 1 |  |  | FALSE |  | None | Non-Condensing | Step Modulating | Copper |  |  |  |  | 2000000 | 1696000 |  |  |  |  | 84.8 | 80 | [5 empty] | Federally-Regulated Commercial & Industrial Equipment | 2018-09-24 |  |  |  | 2019-02-11
Thermal Solutions | Thermal Solutions | EV(A,S)2000B**-*B* | Water | Natural Gas | Power | FALSE | FALSE | 3 |  |  | FALSE |  | None | Non-Condensing | Step Modulating | Copper |  |  |  |  | 2000000 | 1696000 |  |  |  |  | 84.8 | 80 | [5 empty] | Federally-Regulated Commercial & Industrial Equipment | 2018-09-24 |  |  |  | 2019-02-11
Thermal Solutions | Thermal Solutions | EV(A,S)2000B**-*C* | Water | Natural Gas | Power | FALSE | FALSE | 3 |  |  | FALSE |  | None | Non-Condensing | Step Modulating | Copper |  |  |  |  | 2000000 | 1696000 |  |  |  |  | 84.8 | 80 | [5 empty] | Federally-Regulated Commercial & Industrial Equipment | 2018-09-24 |  |  |  | 2019-02-11
Thermal Solutions | Thermal Solutions | EV(A,S)2000B**-*D* | Water | Natural Gas | Power | FALSE | FALSE | 1 |  |  | FALSE |  | None | Non-Condensing | Step Modulating | Copper |  |  |  |  | 2000000 | 1696000 |  |  |  |  | 84.8 | 80 | [5 empty] | Federally-Regulated Commercial & Industrial Equipment | 2018-09-24 |  |  |  | 2019-02-11
Thermal Solutions | Thermal Solutions | EV(A,S)2000B**-*E* | Water | Natural Gas | Power | FALSE | FALSE | 3 |  |  | FALSE |  | None | Non-Condensing | Step Modulating | Copper |  |  |  |  | 2000000 | 1696000 |  |  |  |  | 84.8 | 80 | [5 empty] | Federally-Regulated Commercial & Industrial Equipment | 2018-09-24 |  |  |  | 2019-02-11
Thermal Solutions | Thermal Solutions | EV(A,S)2000B**-*F* | Water | Natural Gas | Power | FALSE | FALSE | 1 |  |  | FALSE |  | None | Non-Condensing | Step Modulating | Copper |  |  |  |  | 2000000 | 1696000 |  |  |  |  | 84.8 | 80 | [5 empty] | Federally-Regulated Commercial & Industrial Equipment | 2018-09-24 |  |  |  | 2019-02-11
Thermal Solutions | Thermal Solutions | EV(A,S)2000SB**-*A* | Water | Natural Gas | Power | FALSE | FALSE | 1 |  |  | FALSE |  | None | Non-Condensing | Step Modulating | Copper |  |  |  |  | 2000000 | 1732000 |  |  |  |  | 86.6 | 80 | [5 empty] | Federally-Regulated Commercial & Industrial Equipment | 2018-09-24 |  |  |  | 2019-02-11
Thermal Solutions | Thermal Solutions | EV(A,S)2000SB**-*B* | Water | Natural Gas | Power | FALSE | FALSE | 3 |  |  | FALSE |  | None | Non-Condensing | Step Modulating | Copper |  |  |  |  | 2000000 | 1732000 |  |  |  |  | 86.6 | 80 | [5 empty] | Federally-Regulated Commercial & Industrial Equipment | 2018-09-24 |  |  |  | 2019-02-11
Thermal Solutions | Thermal Solutions | EV(A,S)2000SB**-*C* | Water | Natural Gas | Power | FALSE | FALSE | 3 |  |  | FALSE |  | None | Non-Condensing | Step Modulating | Copper |  |  |  |  | 2000000 | 1732000 |  |  |  |  | 86.6 | 80 | [5 empty] | Federally-Regulated Commercial & Industrial Equipment | 2018-09-24 |  |  |  | 2019-02-11
Thermal Solutions | Thermal Solutions | EV(A,S)2000SB**-*D* | Water | Natural Gas | Power | FALSE | FALSE | 1 |  |  | FALSE |  | None | Non-Condensing | Step Modulating | Copper |  |  |  |  | 2000000 | 1732000 |  |  |  |  | 86.6 | 80 | [5 empty] | Federally-Regulated Commercial & Industrial Equipment | 2018-09-24 |  |  |  | 2019-02-11
Thermal Solutions | Thermal Solutions | EV(A,S)2000SB**-*E* | Water | Natural Gas | Power | FALSE | FALSE | 3 |  |  | FALSE |  | None | Non-Condensing | Step Modulating | Copper |  |  |  |  | 2000000 | 1732000 |  |  |  |  | 86.6 | 80 | [5 empty] | Federally-Regulated Commercial & Industrial Equipment | 2018-09-24 |  |  |  | 2019-02-11
Thermal Solutions | Thermal Solutions | EV(A,S)2000SB**-*F* | Water | Natural Gas | Power | FALSE | FALSE | 1 |  |  | FALSE |  | None | Non-Condensing | Step Modulating | Copper |  |  |  |  | 2000000 | 1732000 |  |  |  |  | 86.6 | 80 | [5 empty] | Federally-Regulated Commercial & Industrial Equipment | 2018-09-24 |  |  |  | 2019-02-11
Thermal Solutions | Thermal Solutions | EV(A,S)2500B**-*B* | Water | Natural Gas | Power | FALSE | FALSE | 3 |  |  | FALSE |  | None | Non-Condensing | Step Modulating | Copper |  |  |  |  | 2500000 | 2170000 |  |  |  |  | 86.8 | 80 | [5 empty] | Federally-Regulated Commercial & Industrial Equipment | 2018-09-24 |  |  |  | 2019-02-11
Thermal Solutions | Thermal Solutions | EV(A,S)2500B**-*C* | Water | Natural Gas | Power | FALSE | FALSE | 3 |  |  | FALSE |  | None | Non-Condensing | Step Modulating | Copper |  |  |  |  | 2500000 | 2170000 |  |  |  |  | 86.8 | 80 | [5 empty] | Federally-Regulated Commercial & Industrial Equipment | 2018-09-24 |  |  |  | 2019-02-11
Thermal Solutions | Thermal Solutions | EV(A,S)2500B**-*D* | Water | Natural Gas | Power | FALSE | FALSE | 1 |  |  | FALSE |  | None | Non-Condensing | Step Modulating | Copper |  |  |  |  | 2500000 | 2170000 |  |  |  |  | 86.8 | 80 | [5 empty] | Federally-Regulated Commercial & Industrial Equipment | 2018-09-24 |  |  |  | 2019-02-11
Thermal Solutions | Thermal Solutions | EV(A,S)2500B**-*E* | Water | Natural Gas | Power | FALSE | FALSE | 3 |  |  | FALSE |  | None | Non-Condensing | Step Modulating | Copper |  |  |  |  | 2500000 | 2170000 |  |  |  |  | 86.8 | 80 | [5 empty] | Federally-Regulated Commercial & Industrial Equipment | 2018-09-24 |  |  |  | 2019-02-11
Thermal Solutions | Thermal Solutions | EV(A,S)2500B**-*F* | Water | Natural Gas | Power | FALSE | FALSE | 1 |  |  | FALSE |  | None | Non-Condensing | Step Modulating | Copper |  |  |  |  | 2500000 | 2170000 |  |  |  |  | 86.8 | 80 | [5 empty] | Federally-Regulated Commercial & Industrial Equipment | 2018-09-24 |  |  |  | 2019-02-11
Thermal Solutions | Thermal Solutions | EV(A,S)3000B**-*B* | Water | Natural Gas | Power | FALSE | FALSE | 3 |  |  | FALSE |  | None | Non-Condensing | Step Modulating | Copper |  |  |  |  | 3000000 | 2610000 |  |  | 87 | 82 | [7 empty] | Federally-Regulated Commercial & Industrial Equipment | 2018-09-24 |  |  |  | 2019-02-11
Thermal Solutions | Thermal Solutions | EV(A,S)3000B**-*C* | Water | Natural Gas | Power | FALSE | FALSE | 3 |  |  | FALSE |  | None | Non-Condensing | Step Modulating | Copper |  |  |  |  | 3000000 | 2610000 |  |  | 87 | 82 | [7 empty] | Federally-Regulated Commercial & Industrial Equipment | 2018-09-24 |  |  |  | 2019-02-11
Thermal Solutions | Thermal Solutions | EV(A,S)3000B**-*D* | Water | Natural Gas | Power | FALSE | FALSE | 1 |  |  | FALSE |  | None | Non-Condensing | Step Modulating | Copper |  |  |  |  | 3000000 | 2610000 |  |  | 87 | 82 | [7 empty] | Federally-Regulated Commercial & Industrial Equipment | 2018-09-24 |  |  |  | 2019-02-11
Thermal Solutions | Thermal Solutions | EV(A,S)3000B**-*E* | Water | Natural Gas | Power | FALSE | FALSE | 3 |  |  | FALSE |  | None | Non-Condensing | Step Modulating | Copper |  |  |  |  | 3000000 | 2610000 |  |  | 87 | 82 | [7 empty] | Federally-Regulated Commercial & Industrial Equipment | 2018-09-24 |  |  |  | 2019-02-11
Thermal Solutions | Thermal Solutions | EV(A,S)3000B**-*F* | Water | Natural Gas | Power | FALSE | FALSE | 1 |  |  | FALSE |  | None | Non-Condensing | Step Modulating | Copper |  |  |  |  | 3000000 | 2610000 |  |  | 87 | 82 | [7 empty] | Federally-Regulated Commercial & Industrial Equipment | 2018-09-24 |  |  |  | 2019-02-11
Thermal Solutions | Thermal Solutions | EVO0500B**-*A* | Water | Natural Gas | Power | FALSE | TRUE | 1 |  |  | FALSE |  | None | Non-Condensing | Step Modulating | Copper |  |  |  |  | 500000 | 431000 |  |  |  |  | 86.1 | 80 | [5 empty] | Federally-Regulated Commercial & Industrial Equipment | 2018-09-24 |  |  |  | 2019-02-11
Thermal Solutions | Thermal Solutions | EVO0500B**-*B* | Water | Natural Gas | Power | FALSE | TRUE | 3 |  |  | FALSE |  | None | Non-Condensing | Step Modulating | Copper |  |  |  |  | 500000 | 431000 |  |  |  |  | 86.1 | 80 | [5 empty] | Federally-Regulated Commercial & Industrial Equipment | 2018-09-24 |  |  |  | 2019-02-11
Thermal Solutions | Thermal Solutions | EVO0500B**-*C* | Water | Natural Gas | Power | FALSE | TRUE | 3 |  |  | FALSE |  | None | Non-Condensing | Step Modulating | Copper |  |  |  |  | 500000 | 431000 |  |  |  |  | 86.1 | 80 | [5 empty] | Federally-Regulated Commercial & Industrial Equipment | 2018-09-24 |  |  |  | 2019-02-11
Thermal Solutions | Thermal Solutions | EVO0500B**-*D* | Water | Natural Gas | Power | FALSE | TRUE | 1 |  |  | FALSE |  | None | Non-Condensing | Step Modulating | Copper |  |  |  |  | 500000 | 431000 |  |  |  |  | 86.1 | 80 | [5 empty] | Federally-Regulated Commercial & Industrial Equipment | 2018-09-24 |  |  |  | 2019-02-11
Thermal Solutions | Thermal Solutions | EVO0500B**-*E* | Water | Natural Gas | Power | FALSE | TRUE | 3 |  |  | FALSE |  | None | Non-Condensing | Step Modulating | Copper |  |  |  |  | 500000 | 431000 |  |  |  |  | 86.1 | 80 | [5 empty] | Federally-Regulated Commercial & Industrial Equipment | 2018-09-24 |  |  |  | 2019-02-11
Thermal Solutions | Thermal Solutions | EVO0500B**-*F* | Water | Natural Gas | Power | FALSE | TRUE | 1 |  |  | FALSE |  | None | Non-Condensing | Step Modulating | Copper |  |  |  |  | 500000 | 431000 |  |  |  |  | 86.1 | 80 | [5 empty] | Federally-Regulated Commercial & Industrial Equipment | 2018-09-24 |  |  |  | 2019-02-11
Thermal Solutions | Thermal Solutions | EVO0750B**-*A* | Water | Natural Gas | Power | FALSE | TRUE | 1 |  |  | FALSE |  | None | Non-Condensing | Step Modulating | Copper |  |  |  |  | 750000 | 621000 |  |  |  |  | 82.8 | 80 | [5 empty] | Federally-Regulated Commercial & Industrial Equipment | 2018-09-24 |  |  |  | 2019-02-11
Thermal Solutions | Thermal Solutions | EVO0750B**-*B* | Water | Natural Gas | Power | FALSE | TRUE | 3 |  |  | FALSE |  | None | Non-Condensing | Step Modulating | Copper |  |  |  |  | 750000 | 621000 |  |  |  |  | 82.8 | 80 | [5 empty] | Federally-Regulated Commercial & Industrial Equipment | 2018-09-24 |  |  |  | 2019-02-11
Thermal Solutions | Thermal Solutions | EVO0750B**-*C* | Water | Natural Gas | Power | FALSE | TRUE | 3 |  |  | FALSE |  | None | Non-Condensing | Step Modulating | Copper |  |  |  |  | 750000 | 621000 |  |  |  |  | 82.8 | 80 | [5 empty] | Federally-Regulated Commercial & Industrial Equipment | 2018-09-24 |  |  |  | 2019-02-11
Thermal Solutions | Thermal Solutions | EVO0750B**-*D* | Water | Natural Gas | Power | FALSE | TRUE | 1 |  |  | FALSE |  | None | Non-Condensing | Step Modulating | Copper |  |  |  |  | 750000 | 621000 |  |  |  |  | 82.8 | 80 | [5 empty] | Federally-Regulated Commercial & Industrial Equipment | 2018-09-24 |  |  |  | 2019-02-11
Thermal Solutions | Thermal Solutions | EVO0750B**-*E* | Water | Natural Gas | Power | FALSE | TRUE | 3 |  |  | FALSE |  | None | Non-Condensing | Step Modulating | Copper |  |  |  |  | 750000 | 621000 |  |  |  |  | 82.8 | 80 | [5 empty] | Federally-Regulated Commercial & Industrial Equipment | 2018-09-24 |  |  |  | 2019-02-11
Thermal Solutions | Thermal Solutions | EVO0750B**-*F* | Water | Natural Gas | Power | FALSE | TRUE | 1 |  |  | FALSE |  | None | Non-Condensing | Step Modulating | Copper |  |  |  |  | 750000 | 621000 |  |  |  |  | 82.8 | 80 | [5 empty] | Federally-Regulated Commercial & Industrial Equipment | 2018-09-24 |  |  |  | 2019-02-11
Thermal Solutions | Thermal Solutions | EVO1000B**-*A* | Water | Natural Gas | Power | FALSE | TRUE | 1 |  |  | FALSE |  | None | Non-Condensing | Step Modulating | Copper |  |  |  |  | 1000000 | 817000 |  |  |  |  | 81.7 | 80 | [5 empty] | Federally-Regulated Commercial & Industrial Equipment | 2018-09-24 |  |  |  | 2019-02-11
Thermal Solutions | Thermal Solutions | EVO1000B**-*B* | Water | Natural Gas | Power | FALSE | TRUE | 3 |  |  | FALSE |  | None | Non-Condensing | Step Modulating | Copper |  |  |  |  | 1000000 | 817000 |  |  |  |  | 81.7 | 80 | [5 empty] | Federally-Regulated Commercial & Industrial Equipment | 2018-09-24 |  |  |  | 2019-02-11
Thermal Solutions | Thermal Solutions | EVO1000B**-*C* | Water | Natural Gas | Power | FALSE | TRUE | 3 |  |  | FALSE |  | None | Non-Condensing | Step Modulating | Copper |  |  |  |  | 1000000 | 817000 |  |  |  |  | 81.7 | 80 | [5 empty] | Federally-Regulated Commercial & Industrial Equipment | 2018-09-24 |  |  |  | 2019-02-11
Thermal Solutions | Thermal Solutions | EVO1000B**-*D* | Water | Natural Gas | Power | FALSE | TRUE | 1 |  |  | FALSE |  | None | Non-Condensing | Step Modulating | Copper |  |  |  |  | 1000000 | 817000 |  |  |  |  | 81.7 | 80 | [5 empty] | Federally-Regulated Commercial & Industrial Equipment | 2018-09-24 |  |  |  | 2019-02-11
Thermal Solutions | Thermal Solutions | EVO1000B**-*E* | Water | Natural Gas | Power | FALSE | TRUE | 3 |  |  | FALSE |  | None | Non-Condensing | Step Modulating | Copper |  |  |  |  | 1000000 | 817000 |  |  |  |  | 81.7 | 80 | [5 empty] | Federally-Regulated Commercial & Industrial Equipment | 2018-09-24 |  |  |  | 2019-02-11
Thermal Solutions | Thermal Solutions | EVO1000B**-*F* | Water | Natural Gas | Power | FALSE | TRUE | 1 |  |  | FALSE |  | None | Non-Condensing | Step Modulating | Copper |  |  |  |  | 1000000 | 817000 |  |  |  |  | 81.7 | 80 | [5 empty] | Federally-Regulated Commercial & Industrial Equipment | 2018-09-24 |  |  |  | 2019-02-11
Thermal Solutions | Thermal Solutions | EVO1500B**-*A* | Water | Natural Gas | Power | FALSE | TRUE | 1 |  |  | FALSE |  | None | Non-Condensing | Step Modulating | Copper |  |  |  |  | 1500000 | 1250000 |  |  |  |  | 83.3 | 80 | [5 empty] | Federally-Regulated Commercial & Industrial Equipment | 2018-09-24 |  |  |  | 2019-02-11
Thermal Solutions | Thermal Solutions | EVO1500B**-*B* | Water | Natural Gas | Power | FALSE | TRUE | 3 |  |  | FALSE |  | None | Non-Condensing | Step Modulating | Copper |  |  |  |  | 1500000 | 1250000 |  |  |  |  | 83.3 | 80 | [5 empty] | Federally-Regulated Commercial & Industrial Equipment | 2018-09-24 |  |  |  | 2019-02-11
Thermal Solutions | Thermal Solutions | EVO1500B**-*C* | Water | Natural Gas | Power | FALSE | TRUE | 3 |  |  | FALSE |  | None | Non-Condensing | Step Modulating | Copper |  |  |  |  | 1500000 | 1250000 |  |  |  |  | 83.3 | 80 | [5 empty] | Federally-Regulated Commercial & Industrial Equipment | 2018-09-24 |  |  |  | 2019-02-11
Thermal Solutions | Thermal Solutions | EVO1500B**-*D* | Water | Natural Gas | Power | FALSE | TRUE | 1 |  |  | FALSE |  | None | Non-Condensing | Step Modulating | Copper |  |  |  |  | 1500000 | 1250000 |  |  |  |  | 83.3 | 80 | [5 empty] | Federally-Regulated Commercial & Industrial Equipment | 2018-09-24 |  |  |  | 2019-02-11
Thermal Solutions | Thermal Solutions | EVO1500B**-*E* | Water | Natural Gas | Power | FALSE | TRUE | 3 |  |  | FALSE |  | None | Non-Condensing | Step Modulating | Copper |  |  |  |  | 1500000 | 1250000 |  |  |  |  | 83.3 | 80 | [5 empty] | Federally-Regulated Commercial & Industrial Equipment | 2018-09-24 |  |  |  | 2019-02-11
Thermal Solutions | Thermal Solutions | EVO1500B**-*F* | Water | Natural Gas | Power | FALSE | TRUE | 1 |  |  | FALSE |  | None | Non-Condensing | Step Modulating | Copper |  |  |  |  | 1500000 | 1250000 |  |  |  |  | 83.3 | 80 | [5 empty] | Federally-Regulated Commercial & Industrial Equipment | 2018-09-24 |  |  |  | 2019-02-11
Thermal Solutions | Thermal Solutions | EVO2000B**-*A* | Water | Natural Gas | Power | FALSE | TRUE | 1 |  |  | FALSE |  | None | Non-Condensing | Step Modulating | Copper |  |  |  |  | 2000000 | 1696000 |  |  |  |  | 84.8 | 80 | [5 empty] | Federally-Regulated Commercial & Industrial Equipment | 2018-09-24 |  |  |  | 2019-02-11
Thermal Solutions | Thermal Solutions | EVO2000B**-*B* | Water | Natural Gas | Power | FALSE | TRUE | 3 |  |  | FALSE |  | None | Non-Condensing | Step Modulating | Copper |  |  |  |  | 2000000 | 1696000 |  |  |  |  | 84.8 | 80 | [5 empty] | Federally-Regulated Commercial & Industrial Equipment | 2018-09-24 |  |  |  | 2019-02-11
Thermal Solutions | Thermal Solutions | EVO2000B**-*C* | Water | Natural Gas | Power | FALSE | TRUE | 3 |  |  | FALSE |  | None | Non-Condensing | Step Modulating | Copper |  |  |  |  | 2000000 | 1696000 |  |  |  |  | 84.8 | 80 | [5 empty] | Federally-Regulated Commercial & Industrial Equipment | 2018-09-24 |  |  |  | 2019-02-11
Thermal Solutions | Thermal Solutions | EVO2000B**-*D* | Water | Natural Gas | Power | FALSE | TRUE | 1 |  |  | FALSE |  | None | Non-Condensing | Step Modulating | Copper |  |  |  |  | 2000000 | 1696000 |  |  |  |  | 84.8 | 80 | [5 empty] | Federally-Regulated Commercial & Industrial Equipment | 2018-09-24 |  |  |  | 2019-02-11
Thermal Solutions | Thermal Solutions | EVO2000B**-*E* | Water | Natural Gas | Power | FALSE | TRUE | 3 |  |  | FALSE |  | None | Non-Condensing | Step Modulating | Copper |  |  |  |  | 2000000 | 1696000 |  |  |  |  | 84.8 | 80 | [5 empty] | Federally-Regulated Commercial & Industrial Equipment | 2018-09-24 |  |  |  | 2019-02-11
Thermal Solutions | Thermal Solutions | EVO2000B**-*F* | Water | Natural Gas | Power | FALSE | TRUE | 1 |  |  | FALSE |  | None | Non-Condensing | Step Modulating | Copper |  |  |  |  | 2000000 | 1696000 |  |  |  |  | 84.8 | 80 | [5 empty] | Federally-Regulated Commercial & Industrial Equipment | 2018-09-24 |  |  |  | 2019-02-11
Thermal Solutions | Thermal Solutions | SOL0500B | Water | Natural Gas | Power | FALSE | FALSE | 1 |  |  | FALSE |  | None | Non-Condensing | Step Modulating | Copper |  |  |  |  | 500000 | 407000 |  |  |  |  | 81.4 | 80 | [5 empty] | Federally-Regulated Commercial & Industrial Equipment | 2018-09-24 |  |  |  | 2019-02-11
Thermal Solutions | Thermal Solutions | SOL0750B | Water | Natural Gas | Power | FALSE | FALSE | 1 |  |  | FALSE |  | None | Non-Condensing | Step Modulating | Copper |  |  |  |  | 750000 | 626000 |  |  |  |  | 83.4 | 80 | [5 empty] | Federally-Regulated Commercial & Industrial Equipment | 2018-09-24 |  |  |  | 2019-02-11
Thermal Solutions | Thermal Solutions | SOL1000B | Water | Natural Gas | Power | FALSE | FALSE | 1 |  |  | FALSE |  | None | Non-Condensing | Step Modulating | Copper |  |  |  |  | 1000000 | 821000 |  |  |  |  | 82.1 | 80 | [5 empty] | Federally-Regulated Commercial & Industrial Equipment | 2018-09-24 |  |  |  | 2019-02-11
Thermal Solutions | Thermal Solutions | SOL1250B | Water | Natural Gas | Power | FALSE | FALSE | 1 |  |  | FALSE |  | None | Non-Condensing | Step Modulating | Copper |  |  |  |  | 1250000 | 1039000 |  |  |  |  | 83.1 | 80 | [5 empty] | Federally-Regulated Commercial & Industrial Equipment | 2018-09-24 |  |  |  | 2019-02-11
Thermal Solutions | Thermal Solutions | SOL1500B | Water | Natural Gas | Power | FALSE | FALSE | 1 |  |  | FALSE |  | None | Non-Condensing | Step Modulating | Copper |  |  |  |  | 1500000 | 1261000 |  |  |  |  | 84.1 | 80 | [5 empty] | Federally-Regulated Commercial & Industrial Equipment | 2018-09-24 |  |  |  | 2019-02-11
Smith Cast Iron Boilers | Peerless | CC-03-S-G | Steam | LPG | Power | FALSE | FALSE | 1 |  |  | FALSE |  | None | Non-Condensing | Single-Stage | Cast Iron |  |  |  |  | 375000 | 308000 |  |  |  |  | 82.1 | 79 | [5 empty] | Federally-Regulated Commercial & Industrial Equipment | 2018-09-24 |  |  |  | 2019-02-11
Smith Cast Iron Boilers | Peerless | CC-03-S-O | Steam | Oil | Power | FALSE | FALSE | 1 |  |  | FALSE |  | None | Non-Condensing | Single-Stage | Cast Iron |  |  |  |  | 364000 | 308000 |  |  |  |  | 84.6 | 81 | [5 empty] | Federally-Regulated Commercial & Industrial Equipment | 2018-09-24 |  |  |  | 2019-02-11
Smith Cast Iron Boilers | Peerless | CC-03-W-G | Water | LPG | Power | FALSE | FALSE | 1 |  |  | FALSE |  | None | Non-Condensing | Single-Stage | Cast Iron |  |  |  |  | 375000 | 308000 |  |  |  |  | 82.1 | 80 | [5 empty] | Federally-Regulated Commercial & Industrial Equipment | 2018-09-24 |  |  |  | 2019-02-11
Smith Cast Iron Boilers | Peerless | CC-03-W-O | Water | Oil | Power | FALSE | FALSE | 1 |  |  | FALSE |  | None | Non-Condensing | Single-Stage | Cast Iron |  |  |  |  | 364000 | 308000 |  |  |  |  | 84.6 | 82 | [5 empty] | Federally-Regulated Commercial & Industrial Equipment | 2018-09-24 |  |  |  | 2019-02-11
Smith Cast Iron Boilers | Peerless | CC-04-S-G | Steam | LPG | Power | FALSE | FALSE | 1 |  |  | FALSE |  | None | Non-Condensing | Single-Stage | Cast Iron |  |  |  |  | 520000 | 421000 |  |  |  |  | 81.5 | 79 | [5 empty] | Federally-Regulated Commercial & Industrial Equipment | 2018-09-24 |  |  |  | 2019-02-11
Smith Cast Iron Boilers | Peerless | CC-04-S-O | Steam | Oil | Power | FALSE | FALSE | 1 |  |  | FALSE |  | None | Non-Condensing | Single-Stage | Cast Iron |  |  |  |  | 504000 | 421000 |  |  |  |  | 84.1 | 81 | [5 empty] | Federally-Regulated Commercial & Industrial Equipment | 2018-09-24 |  |  |  | 2019-02-11
Smith Cast Iron Boilers | Peerless | CC-04-W-G | Water | LPG | Power | FALSE | FALSE | 1 |  |  | FALSE |  | None | Non-Condensing | Single-Stage | Cast Iron |  |  |  |  | 520000 | 421000 |  |  |  |  | 81.5 | 80 | [5 empty] | Federally-Regulated Commercial & Industrial Equipment | 2018-09-24 |  |  |  | 2019-02-11
Smith Cast Iron Boilers | Peerless | CC-04-W-O | Water | Oil | Power | FALSE | FALSE | 1 |  |  | FALSE |  | None | Non-Condensing | Single-Stage | Cast Iron |  |  |  |  | 504000 | 421000 |  |  |  |  | 84.1 | 82 | [5 empty] | Federally-Regulated Commercial & Industrial Equipment | 2018-09-24 |  |  |  | 2019-02-11
Smith Cast Iron Boilers | Peerless | CC-05-S-G | Steam | LPG | Power | FALSE | FALSE | 1 |  |  | FALSE |  | None | Non-Condensing | Single-Stage | Cast Iron |  |  |  |  | 722000 | 587000 |  |  |  |  | 81.3 | 79 | [5 empty] | Federally-Regulated Commercial & Industrial Equipment | 2018-09-24 |  |  |  | 2019-02-11
Smith Cast Iron Boilers | Peerless | CC-05-S-O | Steam | Oil | Power | FALSE | FALSE | 1 |  |  | FALSE |  | None | Non-Condensing | Single-Stage | Cast Iron |  |  |  |  | 700000 | 587000 |  |  |  |  | 83.9 | 81 | [5 empty] | Federally-Regulated Commercial & Industrial Equipment | 2018-09-24 |  |  |  | 2019-02-11
Smith Cast Iron Boilers | Peerless | CC-05-W-G | Water | LPG | Power | FALSE | FALSE | 1 |  |  | FALSE |  | None | Non-Condensing | Single-Stage | Cast Iron |  |  |  |  | 722000 | 587000 |  |  |  |  | 81.3 | 80 | [5 empty] | Federally-Regulated Commercial & Industrial Equipment | 2018-09-24 |  |  |  | 2019-02-11
Smith Cast Iron Boilers | Peerless | CC-05-W-O | Water | Oil | Power | FALSE | FALSE | 1 |  |  | FALSE |  | None | Non-Condensing | Single-Stage | Cast Iron |  |  |  |  | 700000 | 587000 |  |  |  |  | 83.9 | 82 | [5 empty] | Federally-Regulated Commercial & Industrial Equipment | 2018-09-24 |  |  |  | 2019-02-11
Smith Cast Iron Boilers | Peerless | CC-06-S-G | Steam | LPG | Power | FALSE | FALSE | 1 |  |  | FALSE |  | None | Non-Condensing | Single-Stage | Cast Iron |  |  |  |  | 938000 | 762000 |  |  |  |  | 81.2 | 79 | [5 empty] | Federally-Regulated Commercial & Industrial Equipment | 2018-09-24 |  |  |  | 2019-02-11
Smith Cast Iron Boilers | Peerless | CC-06-S-O | Steam | Oil | Power | FALSE | FALSE | 1 |  |  | FALSE |  | None | Non-Condensing | Single-Stage | Cast Iron |  |  |  |  | 910000 | 762000 |  |  |  |  | 83.7 | 81 | [5 empty] | Federally-Regulated Commercial & Industrial Equipment | 2018-09-24 |  |  |  | 2019-02-11
Smith Cast Iron Boilers | Peerless | CC-06-W-G | Water | LPG | Power | FALSE | FALSE | 1 |  |  | FALSE |  | None | Non-Condensing | Single-Stage | Cast Iron |  |  |  |  | 938000 | 762000 |  |  |  |  | 81.2 | 80 | [5 empty] | Federally-Regulated Commercial & Industrial Equipment | 2018-09-24 |  |  |  | 2019-02-11
Smith Cast Iron Boilers | Peerless | CC-06-W-O | Water | Oil | Power | FALSE | FALSE | 1 |  |  | FALSE |  | None | Non-Condensing | Single-Stage | Cast Iron |  |  |  |  | 910000 | 762000 |  |  |  |  | 83.7 | 82 | [5 empty] | Federally-Regulated Commercial & Industrial Equipment | 2018-09-24 |  |  |  | 2019-02-11
Smith Cast Iron Boilers | Peerless | CC-07-S-G | Steam | LPG | Power | FALSE | FALSE | 1 |  |  | FALSE |  | None | Non-Condensing | Single-Stage | Cast Iron |  |  |  |  | 1140000 | 924000 |  |  |  |  | 81.1 | 79 | [5 empty] | Federally-Regulated Commercial & Industrial Equipment | 2018-09-24 |  |  |  | 2019-02-11
Smith Cast Iron Boilers | Peerless | CC-07-S-O | Steam | Oil | Power | FALSE | FALSE | 1 |  |  | FALSE |  | None | Non-Condensing | Single-Stage | Cast Iron |  |  |  |  | 1106000 | 924000 |  |  |  |  | 83.5 | 81 | [5 empty] | Federally-Regulated Commercial & Industrial Equipment | 2018-09-24 |  |  |  | 2019-02-11
Smith Cast Iron Boilers | Peerless | CC-07-W-G | Water | LPG | Power | FALSE | FALSE | 1 |  |  | FALSE |  | None | Non-Condensing | Single-Stage | Cast Iron |  |  |  |  | 1140000 | 924000 |  |  |  |  | 81.1 | 80 | [5 empty] | Federally-Regulated Commercial & Industrial Equipment | 2018-09-24 |  |  |  | 2019-02-11
Smith Cast Iron Boilers | Peerless | CC-07-W-O | Water | Oil | Power | FALSE | FALSE | 1 |  |  | FALSE |  | None | Non-Condensing | Single-Stage | Cast Iron |  |  |  |  | 1106000 | 924000 |  |  |  |  | 83.5 | 82 | [5 empty] | Federally-Regulated Commercial & Industrial Equipment | 2018-09-24 |  |  |  | 2019-02-11
Smith Cast Iron Boilers | Peerless | CC-08-S-G | Steam | LPG | Power | FALSE | FALSE | 1 |  |  | FALSE |  | None | Non-Condensing | Single-Stage | Cast Iron |  |  |  |  | 1342000 | 1087000 |  |  |  |  | 81 | 79 | [5 empty] | Federally-Regulated Commercial & Industrial Equipment | 2018-09-24 |  |  |  | 2019-02-11
Smith Cast Iron Boilers | Peerless | CC-08-S-O | Steam | Oil | Power | FALSE | FALSE | 1 |  |  | FALSE |  | None | Non-Condensing | Single-Stage | Cast Iron |  |  |  |  | 1302000 | 1087000 |  |  |  |  | 83.5 | 81 | [5 empty] | Federally-Regulated Commercial & Industrial Equipment | 2018-09-24 |  |  |  | 2019-02-11
Smith Cast Iron Boilers | Peerless | CC-08-W-G | Water | LPG | Power | FALSE | FALSE | 1 |  |  | FALSE |  | None | Non-Condensing | Single-Stage | Cast Iron |  |  |  |  | 1342000 | 1087000 |  |  |  |  | 81 | 80 | [5 empty] | Federally-Regulated Commercial & Industrial Equipment | 2018-09-24 |  |  |  | 2019-02-11
Smith Cast Iron Boilers | Peerless | CC-08-W-O | Water | Oil | Power | FALSE | FALSE | 1 |  |  | FALSE |  | None | Non-Condensing | Single-Stage | Cast Iron |  |  |  |  | 1302000 | 1087000 |  |  |  |  | 83.5 | 82 | [5 empty] | Federally-Regulated Commercial & Industrial Equipment | 2018-09-24 |  |  |  | 2019-02-11
Smith Cast Iron Boilers | Peerless | CC-09-S-G | Steam | LPG | Power | FALSE | FALSE | 1 |  |  | FALSE |  | None | Non-Condensing | Single-Stage | Cast Iron |  |  |  |  | 1559000 | 1261000 |  |  |  |  | 83.5 | 79 | [5 empty] | Federally-Regulated Commercial & Industrial Equipment | 2018-09-24 |  |  |  | 2019-02-11
Smith Cast Iron Boilers | Peerless | CC-09-S-O | Steam | Oil | Power | FALSE | FALSE | 1 |  |  | FALSE |  | None | Non-Condensing | Single-Stage | Cast Iron |  |  |  |  | 1512000 | 1262000 |  |  |  |  | 83.5 | 81 | [5 empty] | Federally-Regulated Commercial & Industrial Equipment | 2018-09-24 |  |  |  | 2019-02-11
Smith Cast Iron Boilers | Peerless | CC-09-W-G | Water | LPG | Power | FALSE | FALSE | 1 |  |  | FALSE |  | None | Non-Condensing | Single-Stage | Cast Iron |  |  |  |  | 1559000 | 1262000 |  |  |  |  | 83.5 | 80 | [5 empty] | Federally-Regulated Commercial & Industrial Equipment | 2018-09-24 |  |  |  | 2019-02-11
Smith Cast Iron Boilers | Peerless | CC-09-W-O | Water | Oil | Power | FALSE | FALSE | 1 |  |  | FALSE |  | None | Non-Condensing | Single-Stage | Cast Iron |  |  |  |  | 1512000 | 1262000 |  |  |  |  | 83.5 | 82 | [5 empty] | Federally-Regulated Commercial & Industrial Equipment | 2018-09-24 |  |  |  | 2019-02-11
Smith Cast Iron Boilers | Peerless | CC-10-S-G | Steam | LPG | Power | FALSE | FALSE | 1 |  |  | FALSE |  | None | Non-Condensing | Single-Stage | Cast Iron |  |  |  |  | 1761000 | 1424000 |  |  |  |  | 83.4 | 79 | [5 empty] | Federally-Regulated Commercial & Industrial Equipment | 2018-09-24 |  |  |  | 2019-02-11
Smith Cast Iron Boilers | Peerless | CC-10-S-O | Steam | Oil | Power | FALSE | FALSE | 1 |  |  | FALSE |  | None | Non-Condensing | Single-Stage | Cast Iron |  |  |  |  | 1708000 | 1424000 |  |  |  |  | 83.4 | 81 | [5 empty] | Federally-Regulated Commercial & Industrial Equipment | 2018-09-24 |  |  |  | 2019-02-11
Smith Cast Iron Boilers | Peerless | CC-10-W-G | Water | LPG | Power | FALSE | FALSE | 1 |  |  | FALSE |  | None | Non-Condensing | Single-Stage | Cast Iron |  |  |  |  | 1761000 | 1424000 |  |  |  |  | 83.4 | 80 | [5 empty] | Federally-Regulated Commercial & Industrial Equipment | 2018-09-24 |  |  |  | 2019-02-11
Smith Cast Iron Boilers | Peerless | CC-10-W-O | Water | Oil | Power | FALSE | FALSE | 1 |  |  | FALSE |  | None | Non-Condensing | Single-Stage | Cast Iron |  |  |  |  | 1708000 | 1424000 |  |  |  |  | 83.4 | 82 | [5 empty] | Federally-Regulated Commercial & Industrial Equipment | 2018-09-24 |  |  |  | 2019-02-11
Smith Cast Iron Boilers | Peerless | CC-11-S-G | Steam | LPG | Power | FALSE | FALSE | 1 |  |  | FALSE |  | None | Non-Condensing | Single-Stage | Cast Iron |  |  |  |  | 1963000 | 1587000 |  |  |  |  | 83.4 | 79 | [5 empty] | Federally-Regulated Commercial & Industrial Equipment | 2018-09-24 |  |  |  | 2019-02-11
Smith Cast Iron Boilers | Peerless | CC-11-S-O | Steam | Oil | Power | FALSE | FALSE | 1 |  |  | FALSE |  | None | Non-Condensing | Single-Stage | Cast Iron |  |  |  |  | 1904000 | 1587000 |  |  |  |  | 83.4 | 81 | [5 empty] | Federally-Regulated Commercial & Industrial Equipment | 2018-09-24 |  |  |  | 2019-02-11
Smith Cast Iron Boilers | Peerless | CC-11-W-G | Water | LPG | Power | FALSE | FALSE | 1 |  |  | FALSE |  | None | Non-Condensing | Single-Stage | Cast Iron |  |  |  |  | 1963000 | 1587000 |  |  |  |  | 83.4 | 80 | [5 empty] | Federally-Regulated Commercial & Industrial Equipment | 2018-09-24 |  |  |  | 2019-02-11
Smith Cast Iron Boilers | Peerless | CC-11-W-O | Water | Oil | Power | FALSE | FALSE | 1 |  |  | FALSE |  | None | Non-Condensing | Single-Stage | Cast Iron |  |  |  |  | 1904000 | 1587000 |  |  |  |  | 83.4 | 82 | [5 empty] | Federally-Regulated Commercial & Industrial Equipment | 2018-09-24 |  |  |  | 2019-02-11
Smith Cast Iron Boilers | Peerless | CC-12-S-G | Steam | LPG | Power | FALSE | FALSE | 1 |  |  | FALSE |  | None | Non-Condensing | Single-Stage | Cast Iron |  |  |  |  | 2165000 | 1750000 |  |  |  |  | 83.4 | 79 | [5 empty] | Federally-Regulated Commercial & Industrial Equipment | 2018-09-24 |  |  |  | 2019-02-11
Smith Cast Iron Boilers | Peerless | CC-12-S-O | Steam | Oil | Power | FALSE | FALSE | 1 |  |  | FALSE |  | None | Non-Condensing | Single-Stage | Cast Iron |  |  |  |  | 2100000 | 1750000 |  |  |  |  | 83.4 | 81 | [5 empty] | Federally-Regulated Commercial & Industrial Equipment | 2018-09-24 |  |  |  | 2019-02-11
Smith Cast Iron Boilers | Peerless | CC-12-W-G | Water | LPG | Power | FALSE | FALSE | 1 |  |  | FALSE |  | None | Non-Condensing | Single-Stage | Cast Iron |  |  |  |  | 2165000 | 1750000 |  |  |  |  | 83.4 | 80 | [5 empty] | Federally-Regulated Commercial & Industrial Equipment | 2018-09-24 |  |  |  | 2019-02-11
Smith Cast Iron Boilers | Peerless | CC-12-W-O | Water | Oil | Power | FALSE | FALSE | 1 |  |  | FALSE |  | None | Non-Condensing | Single-Stage | Cast Iron |  |  |  |  | 2100000 | 1750000 |  |  |  |  | 83.4 | 82 | [5 empty] | Federally-Regulated Commercial & Industrial Equipment | 2018-09-24 |  |  |  | 2019-02-11
Smith Cast Iron Boilers | Smith Cast Iron Boilers | G19HE-S-10 | Steam | LPG | Power | FALSE | FALSE | 1 |  |  | FALSE |  | None | Non-Condensing | Single-Stage | Cast Iron |  |  |  |  | 1761000 | 1424000 |  |  |  |  | 83.4 | 79 | [5 empty] | Federally-Regulated Commercial & Industrial Equipment | 2018-09-24 |  |  |  | 2019-02-11
Smith Cast Iron Boilers | Smith Cast Iron Boilers | G19HE-S-11 | Steam | LPG | Power | FALSE | FALSE | 1 |  |  | FALSE |  | None | Non-Condensing | Single-Stage | Cast Iron |  |  |  |  | 1963000 | 1587000 |  |  |  |  | 83.4 | 79 | [5 empty] | Federally-Regulated Commercial & Industrial Equipment | 2018-09-24 |  |  |  | 2019-02-11
Smith Cast Iron Boilers | Smith Cast Iron Boilers | G19HE-S-12 | Steam | LPG | Power | FALSE | FALSE | 1 |  |  | FALSE |  | None | Non-Condensing | Single-Stage | Cast Iron |  |  |  |  | 2165000 | 1750000 |  |  |  |  | 83.4 | 79 | [5 empty] | Federally-Regulated Commercial & Industrial Equipment | 2018-09-24 |  |  |  | 2019-02-11
Smith Cast Iron Boilers | Smith Cast Iron Boilers | G19HE-S-3 | Steam | LPG | Power | FALSE | FALSE | 1 |  |  | FALSE |  | None | Non-Condensing | Single-Stage | Cast Iron |  |  |  |  | 375000 | 308000 |  |  |  |  | 82.1 | 79 | [5 empty] | Federally-Regulated Commercial & Industrial Equipment | 2018-09-24 |  |  |  | 2019-02-11
Smith Cast Iron Boilers | Smith Cast Iron Boilers | G19HE-S-4 | Steam | LPG | Power | FALSE | FALSE | 1 |  |  | FALSE |  | None | Non-Condensing | Single-Stage | Cast Iron |  |  |  |  | 520000 | 421000 |  |  |  |  | 81.5 | 79 | [5 empty] | Federally-Regulated Commercial & Industrial Equipment | 2018-09-24 |  |  |  | 2019-02-11
Smith Cast Iron Boilers | Smith Cast Iron Boilers | G19HE-S-5 | Steam | LPG | Power | FALSE | FALSE | 1 |  |  | FALSE |  | None | Non-Condensing | Single-Stage | Cast Iron |  |  |  |  | 722000 | 587000 |  |  |  |  | 81.3 | 79 | [5 empty] | Federally-Regulated Commercial & Industrial Equipment | 2018-09-24 |  |  |  | 2019-02-11
Smith Cast Iron Boilers | Smith Cast Iron Boilers | G19HE-S-6 | Steam | LPG | Power | FALSE | FALSE | 1 |  |  | FALSE |  | None | Non-Condensing | Single-Stage | Cast Iron |  |  |  |  | 938000 | 762000 |  |  |  |  | 81.2 | 79 | [5 empty] | Federally-Regulated Commercial & Industrial Equipment | 2018-09-24 |  |  |  | 2019-02-11
Smith Cast Iron Boilers | Smith Cast Iron Boilers | G19HE-S-7 | Steam | LPG | Power | FALSE | FALSE | 1 |  |  | FALSE |  | None | Non-Condensing | Single-Stage | Cast Iron |  |  |  |  | 1140000 | 924000 |  |  |  |  | 81.1 | 79 | [5 empty] | Federally-Regulated Commercial & Industrial Equipment | 2018-09-24 |  |  |  | 2019-02-11
Smith Cast Iron Boilers | Smith Cast Iron Boilers | G19HE-S-8 | Steam | LPG | Power | FALSE | FALSE | 1 |  |  | FALSE |  | None | Non-Condensing | Single-Stage | Cast Iron |  |  |  |  | 1342000 | 1087000 |  |  |  |  | 81 | 79 | [5 empty] | Federally-Regulated Commercial & Industrial Equipment | 2018-09-24 |  |  |  | 2019-02-11
Smith Cast Iron Boilers | Smith Cast Iron Boilers | G19HE-S-9 | Steam | LPG | Power | FALSE | FALSE | 1 |  |  | FALSE |  | None | Non-Condensing | Single-Stage | Cast Iron |  |  |  |  | 1559000 | 1261000 |  |  |  |  | 83.5 | 79 | [5 empty] | Federally-Regulated Commercial & Industrial Equipment | 2018-09-24 |  |  |  | 2019-02-11
Smith Cast Iron Boilers | Smith Cast Iron Boilers | G19HE-W-10 | Water | LPG | Power | FALSE | FALSE | 1 |  |  | FALSE |  | None | Non-Condensing | Single-Stage | Cast Iron |  |  |  |  | 1761000 | 1424000 |  |  |  |  | 83.4 | 80 | [5 empty] | Federally-Regulated Commercial & Industrial Equipment | 2018-09-24 |  |  |  | 2019-02-11
Smith Cast Iron Boilers | Smith Cast Iron Boilers | G19HE-W-11 | Water | LPG | Power | FALSE | FALSE | 1 |  |  | FALSE |  | None | Non-Condensing | Single-Stage | Cast Iron |  |  |  |  | 1963000 | 1587000 |  |  |  |  | 83.4 | 80 | [5 empty] | Federally-Regulated Commercial & Industrial Equipment | 2018-09-24 |  |  |  | 2019-02-11
Smith Cast Iron Boilers | Smith Cast Iron Boilers | G19HE-W-12 | Water | LPG | Power | FALSE | FALSE | 1 |  |  | FALSE |  | None | Non-Condensing | Single-Stage | Cast Iron |  |  |  |  | 2165000 | 1750000 |  |  |  |  | 83.4 | 80 | [5 empty] | Federally-Regulated Commercial & Industrial Equipment | 2018-09-24 |  |  |  | 2019-02-11
Smith Cast Iron Boilers | Smith Cast Iron Boilers | G19HE-W-3 | Water | LPG | Power | FALSE | FALSE | 1 |  |  | FALSE |  | None | Non-Condensing | Single-Stage | Cast Iron |  |  |  |  | 375000 | 308000 |  |  |  |  | 82.1 | 80 | [5 empty] | Federally-Regulated Commercial & Industrial Equipment | 2018-09-24 |  |  |  | 2019-02-11
Smith Cast Iron Boilers | Smith Cast Iron Boilers | G19HE-W-4 | Water | LPG | Power | FALSE | FALSE | 1 |  |  | FALSE |  | None | Non-Condensing | Single-Stage | Cast Iron |  |  |  |  | 520000 | 421000 |  |  |  |  | 81.5 | 80 | [5 empty] | Federally-Regulated Commercial & Industrial Equipment | 2018-09-24 |  |  |  | 2019-02-11
Smith Cast Iron Boilers | Smith Cast Iron Boilers | G19HE-W-5 | Water | LPG | Power | FALSE | FALSE | 1 |  |  | FALSE |  | None | Non-Condensing | Single-Stage | Cast Iron |  |  |  |  | 722000 | 587000 |  |  |  |  | 81.3 | 80 | [5 empty] | Federally-Regulated Commercial & Industrial Equipment | 2018-09-24 |  |  |  | 2019-02-11
Smith Cast Iron Boilers | Smith Cast Iron Boilers | G19HE-W-6 | Water | LPG | Power | FALSE | FALSE | 1 |  |  | FALSE |  | None | Non-Condensing | Single-Stage | Cast Iron |  |  |  |  | 938000 | 762000 |  |  |  |  | 81.2 | 80 | [5 empty] | Federally-Regulated Commercial & Industrial Equipment | 2018-09-24 |  |  |  | 2019-02-11
Smith Cast Iron Boilers | Smith Cast Iron Boilers | G19HE-W-7 | Water | LPG | Power | FALSE | FALSE | 1 |  |  | FALSE |  | None | Non-Condensing | Single-Stage | Cast Iron |  |  |  |  | 1140000 | 924000 |  |  |  |  | 81.1 | 80 | [5 empty] | Federally-Regulated Commercial & Industrial Equipment | 2018-09-24 |  |  |  | 2019-02-11
Smith Cast Iron Boilers | Smith Cast Iron Boilers | G19HE-W-8 | Water | LPG | Power | FALSE | FALSE | 1 |  |  | FALSE |  | None | Non-Condensing | Single-Stage | Cast Iron |  |  |  |  | 1342000 | 1087000 |  |  |  |  | 81 | 80 | [5 empty] | Federally-Regulated Commercial & Industrial Equipment | 2018-09-24 |  |  |  | 2019-02-11
Smith Cast Iron Boilers | Smith Cast Iron Boilers | G19HE-W-9 | Water | LPG | Power | FALSE | FALSE | 1 |  |  | FALSE |  | None | Non-Condensing | Single-Stage | Cast Iron |  |  |  |  | 1559000 | 1262000 |  |  |  |  | 83.5 | 80 | [5 empty] | Federally-Regulated Commercial & Industrial Equipment | 2018-09-24 |  |  |  | 2019-02-11
Smith Cast Iron Boilers | Smith Cast Iron Boilers | G28HE-S-10 | Steam | LPG | Power | FALSE | FALSE | 1 |  |  | FALSE |  | None | Non-Condensing | Single-Stage | Cast Iron |  |  |  |  | 3033000 | 2511000 |  |  |  |  | 82.8 | 79 | [5 empty] | Federally-Regulated Commercial & Industrial Equipment | 2018-09-24 |  |  |  | 2019-02-11
Smith Cast Iron Boilers | Smith Cast Iron Boilers | G28HE-S-11 | Steam | LPG | Power | FALSE | FALSE | 1 |  |  | FALSE |  | None | Non-Condensing | Single-Stage | Cast Iron |  |  |  |  | 3348000 | 2775000 |  |  |  |  | 82.9 | 79 | [5 empty] | Federally-Regulated Commercial & Industrial Equipment | 2018-09-24 |  |  |  | 2019-02-11
Smith Cast Iron Boilers | Smith Cast Iron Boilers | G28HE-S-12 | Steam | LPG | Power | FALSE | FALSE | 1 |  |  | FALSE |  | None | Non-Condensing | Single-Stage | Cast Iron |  |  |  |  | 3663000 | 3040000 |  |  |  |  | 83 | 79 | [5 empty] | Federally-Regulated Commercial & Industrial Equipment | 2018-09-24 |  |  |  | 2019-02-11
Smith Cast Iron Boilers | Smith Cast Iron Boilers | G28HE-S-13 | Steam | LPG | Power | FALSE | FALSE | 1 |  |  | FALSE |  | None | Non-Condensing | Single-Stage | Cast Iron |  |  |  |  | 3978000 | 3301000 |  |  |  |  | 83 | 79 | [5 empty] | Federally-Regulated Commercial & Industrial Equipment | 2018-09-24 |  |  |  | 2019-02-11
Smith Cast Iron Boilers | Smith Cast Iron Boilers | G28HE-S-14 | Steam | LPG | Power | FALSE | FALSE | 1 |  |  | FALSE |  | None | Non-Condensing | Single-Stage | Cast Iron |  |  |  |  | 4293000 | 3567000 |  |  |  |  | 83.1 | 79 | [5 empty] | Federally-Regulated Commercial & Industrial Equipment | 2018-09-24 |  |  |  | 2019-02-11
Smith Cast Iron Boilers | Smith Cast Iron Boilers | G28HE-S-15 | Steam | LPG | Power | FALSE | FALSE | 1 |  |  | FALSE |  | None | Non-Condensing | Single-Stage | Cast Iron |  |  |  |  | 4608000 | 3829000 |  |  |  |  | 83.1 | 79 | [5 empty] | Federally-Regulated Commercial & Industrial Equipment | 2018-09-24 |  |  |  | 2019-02-11
Smith Cast Iron Boilers | Smith Cast Iron Boilers | G28HE-S-16 | Steam | LPG | Power | FALSE | FALSE | 1 |  |  | FALSE |  | None | Non-Condensing | Single-Stage | Cast Iron |  |  |  |  | 4923000 | 4095000 |  |  |  |  | 83.2 | 79 | [5 empty] | Federally-Regulated Commercial & Industrial Equipment | 2018-09-24 |  |  |  | 2019-02-11
Smith Cast Iron Boilers | Smith Cast Iron Boilers | G28HE-S-17 | Steam | LPG | Power | FALSE | FALSE | 1 |  |  | FALSE |  | None | Non-Condensing | Single-Stage | Cast Iron |  |  |  |  | 5238000 | 4358000 |  |  |  |  | 83.2 | 79 | [5 empty] | Federally-Regulated Commercial & Industrial Equipment | 2018-09-24 |  |  |  | 2019-02-11
Smith Cast Iron Boilers | Smith Cast Iron Boilers | G28HE-S-18 | Steam | LPG | Power | FALSE | FALSE | 1 |  |  | FALSE |  | None | Non-Condensing | Single-Stage | Cast Iron |  |  |  |  | 5553000 | 4620000 |  |  |  |  | 83.2 | 79 | [5 empty] | Federally-Regulated Commercial & Industrial Equipment | 2018-09-24 |  |  |  | 2019-02-11
Smith Cast Iron Boilers | Smith Cast Iron Boilers | G28HE-S-4 | Steam | LPG | Power | FALSE | FALSE | 3 |  |  | FALSE |  | None | Non-Condensing | Single-Stage | Cast Iron |  |  |  |  | 1143000 | 930000 |  |  |  |  | 81.4 | 79 | [5 empty] | Federally-Regulated Commercial & Industrial Equipment | 2018-09-24 |  |  |  | 2019-02-11
Smith Cast Iron Boilers | Smith Cast Iron Boilers | G28HE-S-5 | Steam | LPG | Power | FALSE | FALSE | 1 |  |  | FALSE |  | None | Non-Condensing | Single-Stage | Cast Iron |  |  |  |  | 1458000 | 1194000 |  |  |  |  | 81.9 | 79 | [5 empty] | Federally-Regulated Commercial & Industrial Equipment | 2018-09-24 |  |  |  | 2019-02-11
Smith Cast Iron Boilers | Smith Cast Iron Boilers | G28HE-S-6 | Steam | LPG | Power | FALSE | FALSE | 1 |  |  | FALSE |  | None | Non-Condensing | Single-Stage | Cast Iron |  |  |  |  | 1773000 | 1457000 |  |  |  |  | 82.2 | 79 | [5 empty] | Federally-Regulated Commercial & Industrial Equipment | 2018-09-24 |  |  |  | 2019-02-11
Smith Cast Iron Boilers | Smith Cast Iron Boilers | G28HE-S-7 | Steam | LPG | Power | FALSE | FALSE | 1 |  |  | FALSE |  | None | Non-Condensing | Single-Stage | Cast Iron |  |  |  |  | 2088000 | 1722000 |  |  |  |  | 82.5 | 79 | [5 empty] | Federally-Regulated Commercial & Industrial Equipment | 2018-09-24 |  |  |  | 2019-02-11
Smith Cast Iron Boilers | Smith Cast Iron Boilers | G28HE-S-7R | Steam | LPG | Power | FALSE | FALSE | 1 |  |  | FALSE |  | None | Non-Condensing | Single-Stage | Cast Iron |  |  |  |  | 1990000 | 1642000 |  |  |  |  | 82.5 | 79 | [5 empty] | Federally-Regulated Commercial & Industrial Equipment | 2018-09-24 |  |  |  | 2019-02-11
Smith Cast Iron Boilers | Smith Cast Iron Boilers | G28HE-S-8 | Steam | LPG | Power | FALSE | FALSE | 1 |  |  | FALSE |  | None | Non-Condensing | Single-Stage | Cast Iron |  |  |  |  | 2403000 | 1984000 |  |  |  |  | 82.6 | 79 | [5 empty] | Federally-Regulated Commercial & Industrial Equipment | 2018-09-24 |  |  |  | 2019-02-11
Smith Cast Iron Boilers | Smith Cast Iron Boilers | G28HE-S-9 | Steam | LPG | Power | FALSE | FALSE | 1 |  |  | FALSE |  | None | Non-Condensing | Two-Stage Modulating | Cast Iron |  |  |  |  | 2718000 | 2247000 |  |  |  |  | 82.7 | 79 | [5 empty] | Federally-Regulated Commercial & Industrial Equipment | 2018-09-24 |  |  |  | 2019-02-11
Smith Cast Iron Boilers | Smith Cast Iron Boilers | G28HE-W-10 | Water | LPG | Power | FALSE | FALSE | 1 |  |  | FALSE |  | None | Non-Condensing | Single-Stage | Cast Iron |  |  |  |  | 3033000 | 2511000 |  |  | 83.5 | 82 | [7 empty] | Federally-Regulated Commercial & Industrial Equipment | 2018-09-24 |  |  |  | 2019-02-11
Smith Cast Iron Boilers | Smith Cast Iron Boilers | G28HE-W-11 | Water | LPG | Power | FALSE | FALSE | 1 |  |  | FALSE |  | None | Non-Condensing | Single-Stage | Cast Iron |  |  |  |  | 3348000 | 2775000 |  |  | 83.5 | 82 | [7 empty] | Federally-Regulated Commercial & Industrial Equipment | 2018-09-24 |  |  |  | 2019-02-11
Smith Cast Iron Boilers | Smith Cast Iron Boilers | G28HE-W-12 | Water | LPG | Power | FALSE | FALSE | 1 |  |  | FALSE |  | None | Non-Condensing | Single-Stage | Cast Iron |  |  |  |  | 3663000 | 3040000 |  |  | 83.5 | 82 | [7 empty] | Federally-Regulated Commercial & Industrial Equipment | 2018-09-24 |  |  |  | 2019-02-11
Smith Cast Iron Boilers | Smith Cast Iron Boilers | G28HE-W-13 | Water | LPG | Power | FALSE | FALSE | 1 |  |  | FALSE |  | None | Non-Condensing | Single-Stage | Cast Iron |  |  |  |  | 3978000 | 3301000 |  |  | 83.5 | 82 | [7 empty] | Federally-Regulated Commercial & Industrial Equipment | 2018-09-24 |  |  |  | 2019-02-11
Smith Cast Iron Boilers | Smith Cast Iron Boilers | G28HE-W-14 | Water | LPG | Power | FALSE | FALSE | 1 |  |  | FALSE |  | None | Non-Condensing | Single-Stage | Cast Iron |  |  |  |  | 4293000 | 3567000 |  |  | 83.5 | 82 | [7 empty] | Federally-Regulated Commercial & Industrial Equipment | 2018-09-24 |  |  |  | 2019-02-11
Smith Cast Iron Boilers | Smith Cast Iron Boilers | G28HE-W-15 | Water | LPG | Power | FALSE | FALSE | 1 |  |  | FALSE |  | None | Non-Condensing | Single-Stage | Cast Iron |  |  |  |  | 4608000 | 3829000 |  |  | 83.4 | 82 | [7 empty] | Federally-Regulated Commercial & Industrial Equipment | 2018-09-24 |  |  |  | 2019-02-11
Smith Cast Iron Boilers | Smith Cast Iron Boilers | G28HE-W-16 | Water | LPG | Power | FALSE | FALSE | 1 |  |  | FALSE |  | None | Non-Condensing | Single-Stage | Cast Iron |  |  |  |  | 4923000 | 4095000 |  |  | 83.4 | 82 | [7 empty] | Federally-Regulated Commercial & Industrial Equipment | 2018-09-24 |  |  |  | 2019-02-11
Smith Cast Iron Boilers | Smith Cast Iron Boilers | G28HE-W-17 | Water | LPG | Power | FALSE | FALSE | 1 |  |  | FALSE |  | None | Non-Condensing | Single-Stage | Cast Iron |  |  |  |  | 5238000 | 4358000 |  |  | 83.4 | 82 | [7 empty] | Federally-Regulated Commercial & Industrial Equipment | 2018-09-24 |  |  |  | 2019-02-11
Smith Cast Iron Boilers | Smith Cast Iron Boilers | G28HE-W-18 | Water | LPG | Power | FALSE | FALSE | 1 |  |  | FALSE |  | None | Non-Condensing | Single-Stage | Cast Iron |  |  |  |  | 5553000 | 4620000 |  |  | 83.4 | 82 | [7 empty] | Federally-Regulated Commercial & Industrial Equipment | 2018-09-24 |  |  |  | 2019-02-11
Smith Cast Iron Boilers | Smith Cast Iron Boilers | G28HE-W-4 | Water | LPG | Power | FALSE | FALSE | 3 |  |  | FALSE |  | None | Non-Condensing | Single-Stage | Cast Iron |  |  |  |  | 1143000 | 930000 |  |  |  |  | 81.4 | 80 | [5 empty] | Federally-Regulated Commercial & Industrial Equipment | 2018-09-24 |  |  |  | 2019-02-11
Smith Cast Iron Boilers | Smith Cast Iron Boilers | G28HE-W-5 | Water | LPG | Power | FALSE | FALSE | 1 |  |  | FALSE |  | None | Non-Condensing | Single-Stage | Cast Iron |  |  |  |  | 1458000 | 1194000 |  |  |  |  | 81.9 | 80 | [5 empty] | Federally-Regulated Commercial & Industrial Equipment | 2018-09-24 |  |  |  | 2019-02-11
Smith Cast Iron Boilers | Smith Cast Iron Boilers | G28HE-W-6 | Water | LPG | Power | FALSE | FALSE | 1 |  |  | FALSE |  | None | Non-Condensing | Single-Stage | Cast Iron |  |  |  |  | 1773000 | 1457000 |  |  |  |  | 82.2 | 80 | [5 empty] | Federally-Regulated Commercial & Industrial Equipment | 2018-09-24 |  |  |  | 2019-02-11
Smith Cast Iron Boilers | Smith Cast Iron Boilers | G28HE-W-7 | Water | LPG | Power | FALSE | FALSE | 1 |  |  | FALSE |  | None | Non-Condensing | Single-Stage | Cast Iron |  |  |  |  | 2088000 | 1722000 |  |  |  |  | 82.5 | 80 | [5 empty] | Federally-Regulated Commercial & Industrial Equipment | 2018-09-24 |  |  |  | 2019-02-11
Smith Cast Iron Boilers | Smith Cast Iron Boilers | G28HE-W-7R | Water | LPG | Power | FALSE | FALSE | 1 |  |  | FALSE |  | None | Non-Condensing | Single-Stage | Cast Iron |  |  |  |  | 1990000 | 1642000 |  |  |  |  | 82.5 | 80 | [5 empty] | Federally-Regulated Commercial & Industrial Equipment | 2018-09-24 |  |  |  | 2019-02-11
Smith Cast Iron Boilers | Smith Cast Iron Boilers | G28HE-W-8 | Water | LPG | Power | FALSE | FALSE | 1 |  |  | FALSE |  | None | Non-Condensing | Single-Stage | Cast Iron |  |  |  |  | 2403000 | 1984000 |  |  |  |  | 82.6 | 80 | [5 empty] | Federally-Regulated Commercial & Industrial Equipment | 2018-09-24 |  |  |  | 2019-02-11
Smith Cast Iron Boilers | Smith Cast Iron Boilers | G28HE-W-9 | Water | LPG | Power | FALSE | FALSE | 1 |  |  | FALSE |  | None | Non-Condensing | Single-Stage | Cast Iron |  |  |  |  | 2718000 | 2247000 |  |  | 83.5 | 82 | [7 empty] | Federally-Regulated Commercial & Industrial Equipment | 2018-09-24 |  |  |  | 2019-02-11
Smith Cast Iron Boilers | Smith Cast Iron Boilers | LO19HE-S-10 | Steam | Oil | Power | FALSE | FALSE | 1 |  |  | FALSE |  | None | Non-Condensing | Single-Stage | Cast Iron |  |  |  |  | 1708000 | 1424000 |  |  |  |  | 83.4 | 81 | [5 empty] | Federally-Regulated Commercial & Industrial Equipment | 2018-09-24 |  |  |  | 2019-02-11
Smith Cast Iron Boilers | Smith Cast Iron Boilers | LO19HE-S-11 | Steam | Oil | Power | FALSE | FALSE | 1 |  |  | FALSE |  | None | Non-Condensing | Single-Stage | Cast Iron |  |  |  |  | 1904000 | 1587000 |  |  |  |  | 83.4 | 81 | [5 empty] | Federally-Regulated Commercial & Industrial Equipment | 2018-09-24 |  |  |  | 2019-02-11
Smith Cast Iron Boilers | Smith Cast Iron Boilers | LO19HE-S-12 | Steam | Oil | Power | FALSE | FALSE | 1 |  |  | FALSE |  | None | Non-Condensing | Single-Stage | Cast Iron |  |  |  |  | 2100000 | 1750000 |  |  |  |  | 83.4 | 81 | [5 empty] | Federally-Regulated Commercial & Industrial Equipment | 2018-09-24 |  |  |  | 2019-02-11
Smith Cast Iron Boilers | Smith Cast Iron Boilers | LO19HE-S-3 | Steam | Oil | Power | FALSE | FALSE | 1 |  |  | FALSE |  | None | Non-Condensing | Single-Stage | Cast Iron |  |  |  |  | 364000 | 308000 |  |  |  |  | 84.6 | 81 | [5 empty] | Federally-Regulated Commercial & Industrial Equipment | 2018-09-24 |  |  |  | 2019-02-11
Smith Cast Iron Boilers | Smith Cast Iron Boilers | LO19HE-S-4 | Steam | Oil | Power | FALSE | FALSE | 1 |  |  | FALSE |  | None | Non-Condensing | Single-Stage | Cast Iron |  |  |  |  | 504000 | 421000 |  |  |  |  | 84.1 | 81 | [5 empty] | Federally-Regulated Commercial & Industrial Equipment | 2018-09-24 |  |  |  | 2019-02-11
Smith Cast Iron Boilers | Smith Cast Iron Boilers | LO19HE-S-5 | Steam | Oil | Power | FALSE | FALSE | 1 |  |  | FALSE |  | None | Non-Condensing | Single-Stage | Cast Iron |  |  |  |  | 700000 | 587000 |  |  |  |  | 83.9 | 81 | [5 empty] | Federally-Regulated Commercial & Industrial Equipment | 2018-09-24 |  |  |  | 2019-02-11
Smith Cast Iron Boilers | Smith Cast Iron Boilers | LO19HE-S-6 | Steam | Oil | Power | FALSE | FALSE | 1 |  |  | FALSE |  | None | Non-Condensing | Single-Stage | Cast Iron |  |  |  |  | 910000 | 762000 |  |  |  |  | 83.7 | 81 | [5 empty] | Federally-Regulated Commercial & Industrial Equipment | 2018-09-24 |  |  |  | 2019-02-11
Smith Cast Iron Boilers | Smith Cast Iron Boilers | LO19HE-S-7 | Steam | Oil | Power | FALSE | FALSE | 1 |  |  | FALSE |  | None | Non-Condensing | Single-Stage | Cast Iron |  |  |  |  | 1106000 | 924000 |  |  |  |  | 83.5 | 81 | [5 empty] | Federally-Regulated Commercial & Industrial Equipment | 2018-09-24 |  |  |  | 2019-02-11
Smith Cast Iron Boilers | Smith Cast Iron Boilers | LO19HE-S-8 | Steam | Oil | Power | FALSE | FALSE | 1 |  |  | FALSE |  | None | Non-Condensing | Single-Stage | Cast Iron |  |  |  |  | 1302000 | 1087000 |  |  |  |  | 83.5 | 81 | [5 empty] | Federally-Regulated Commercial & Industrial Equipment | 2018-09-24 |  |  |  | 2019-02-11
Smith Cast Iron Boilers | Smith Cast Iron Boilers | LO19HE-S-9 | Steam | Oil | Power | FALSE | FALSE | 1 |  |  | FALSE |  | None | Non-Condensing | Single-Stage | Cast Iron |  |  |  |  | 1512000 | 1262000 |  |  |  |  | 83.5 | 81 | [5 empty] | Federally-Regulated Commercial & Industrial Equipment | 2018-09-24 |  |  |  | 2019-02-11
Smith Cast Iron Boilers | Smith Cast Iron Boilers | LO19HE-W-10 | Water | Oil | Power | FALSE | FALSE | 1 |  |  | FALSE |  | None | Non-Condensing | Single-Stage | Cast Iron |  |  |  |  | 1708000 | 1424000 |  |  |  |  | 83.4 | 82 | [5 empty] | Federally-Regulated Commercial & Industrial Equipment | 2018-09-24 |  |  |  | 2019-02-11
Smith Cast Iron Boilers | Smith Cast Iron Boilers | LO19HE-W-11 | Water | Oil | Power | FALSE | FALSE | 1 |  |  | FALSE |  | None | Non-Condensing | Single-Stage | Cast Iron |  |  |  |  | 1904000 | 1587000 |  |  |  |  | 83.4 | 82 | [5 empty] | Federally-Regulated Commercial & Industrial Equipment | 2018-09-24 |  |  |  | 2019-02-11
Smith Cast Iron Boilers | Smith Cast Iron Boilers | LO19HE-W-12 | Water | Oil | Power | FALSE | FALSE | 1 |  |  | FALSE |  | None | Non-Condensing | Single-Stage | Cast Iron |  |  |  |  | 2100000 | 1750000 |  |  |  |  | 83.4 | 82 | [5 empty] | Federally-Regulated Commercial & Industrial Equipment | 2018-09-24 |  |  |  | 2019-02-11
Smith Cast Iron Boilers | Smith Cast Iron Boilers | LO19HE-W-3 | Water | Oil | Power | FALSE | FALSE | 1 |  |  | FALSE |  | None | Non-Condensing | Single-Stage | Cast Iron |  |  |  |  | 364000 | 308000 |  |  |  |  | 84.6 | 82 | [5 empty] | Federally-Regulated Commercial & Industrial Equipment | 2018-09-24 |  |  |  | 2019-02-11
Smith Cast Iron Boilers | Smith Cast Iron Boilers | LO19HE-W-4 | Water | Oil | Power | FALSE | FALSE | 1 |  |  | FALSE |  | None | Non-Condensing | Single-Stage | Cast Iron |  |  |  |  | 504000 | 421000 |  |  |  |  | 84.1 | 82 | [5 empty] | Federally-Regulated Commercial & Industrial Equipment | 2018-09-24 |  |  |  | 2019-02-11
Smith Cast Iron Boilers | Smith Cast Iron Boilers | LO19HE-W-5 | Water | Oil | Power | FALSE | FALSE | 1 |  |  | FALSE |  | None | Non-Condensing | Single-Stage | Cast Iron |  |  |  |  | 700000 | 587000 |  |  |  |  | 83.9 | 82 | [5 empty] | Federally-Regulated Commercial & Industrial Equipment | 2018-09-24 |  |  |  | 2019-02-11
Smith Cast Iron Boilers | Smith Cast Iron Boilers | LO19HE-W-6 | Water | Oil | Power | FALSE | FALSE | 1 |  |  | FALSE |  | None | Non-Condensing | Single-Stage | Cast Iron |  |  |  |  | 910000 | 762000 |  |  |  |  | 83.7 | 82 | [5 empty] | Federally-Regulated Commercial & Industrial Equipment | 2018-09-24 |  |  |  | 2019-02-11
Smith Cast Iron Boilers | Smith Cast Iron Boilers | LO19HE-W-7 | Water | Oil | Power | FALSE | FALSE | 1 |  |  | FALSE |  | None | Non-Condensing | Single-Stage | Cast Iron |  |  |  |  | 1106000 | 924000 |  |  |  |  | 83.5 | 82 | [5 empty] | Federally-Regulated Commercial & Industrial Equipment | 2018-09-24 |  |  |  | 2019-02-11
Smith Cast Iron Boilers | Smith Cast Iron Boilers | LO19HE-W-8 | Water | Oil | Power | FALSE | FALSE | 1 |  |  | FALSE |  | None | Non-Condensing | Single-Stage | Cast Iron |  |  |  |  | 1302000 | 1087000 |  |  |  |  | 83.5 | 82 | [5 empty] | Federally-Regulated Commercial & Industrial Equipment | 2018-09-24 |  |  |  | 2019-02-11
Smith Cast Iron Boilers | Smith Cast Iron Boilers | LO19HE-W-9 | Water | Oil | Power | FALSE | FALSE | 1 |  |  | FALSE |  | None | Non-Condensing | Single-Stage | Cast Iron |  |  |  |  | 1512000 | 1262000 |  |  |  |  | 83.5 | 82 | [5 empty] | Federally-Regulated Commercial & Industrial Equipment | 2018-09-24 |  |  |  | 2019-02-11
Smith Cast Iron Boilers | Smith Cast Iron Boilers | LO28HE-S-10 | Steam | Oil | Power | FALSE | FALSE | 1 |  |  | FALSE |  | None | Non-Condensing | Single-Stage | Cast Iron |  |  |  |  | 2940000 | 2510000 |  |  |  |  | 85.4 | 81 | [5 empty] | Federally-Regulated Commercial & Industrial Equipment | 2018-09-24 |  |  |  | 2019-02-11
Smith Cast Iron Boilers | Smith Cast Iron Boilers | LO28HE-S-11 | Steam | Oil | Power | FALSE | FALSE | 1 |  |  | FALSE |  | None | Non-Condensing | Single-Stage | Cast Iron |  |  |  |  | 3220000 | 2753000 |  |  |  |  | 85.5 | 81 | [5 empty] | Federally-Regulated Commercial & Industrial Equipment | 2018-09-24 |  |  |  | 2019-02-11
Smith Cast Iron Boilers | Smith Cast Iron Boilers | LO28HE-S-12 | Steam | Oil | Power | FALSE | FALSE | 1 |  |  | FALSE |  | None | Non-Condensing | Single-Stage | Cast Iron |  |  |  |  | 3570000 | 3040000 |  |  |  |  | 85.6 | 81 | [5 empty] | Federally-Regulated Commercial & Industrial Equipment | 2018-09-24 |  |  |  | 2019-02-11
Smith Cast Iron Boilers | Smith Cast Iron Boilers | LO28HE-S-13 | Steam | Oil | Power | FALSE | FALSE | 1 |  |  | FALSE |  | None | Non-Condensing | Single-Stage | Cast Iron |  |  |  |  | 3850000 | 3295000 |  |  |  |  | 85.6 | 81 | [5 empty] | Federally-Regulated Commercial & Industrial Equipment | 2018-09-24 |  |  |  | 2019-02-11
Smith Cast Iron Boilers | Smith Cast Iron Boilers | LO28HE-S-14 | Steam | Oil | Power | FALSE | FALSE | 1 |  |  | FALSE |  | None | Non-Condensing | Single-Stage | Cast Iron |  |  |  |  | 4130000 | 3539000 |  |  |  |  | 85.7 | 81 | [5 empty] | Federally-Regulated Commercial & Industrial Equipment | 2018-09-24 |  |  |  | 2019-02-11
Smith Cast Iron Boilers | Smith Cast Iron Boilers | LO28HE-S-15 | Steam | Oil | Power | FALSE | FALSE | 1 |  |  | FALSE |  | None | Non-Condensing | Single-Stage | Cast Iron |  |  |  |  | 4480000 | 3831000 |  |  |  |  | 85.7 | 81 | [5 empty] | Federally-Regulated Commercial & Industrial Equipment | 2018-09-24 |  |  |  | 2019-02-11
Smith Cast Iron Boilers | Smith Cast Iron Boilers | LO28HE-S-16 | Steam | Oil | Power | FALSE | FALSE | 1 |  |  | FALSE |  | None | Non-Condensing | Single-Stage | Cast Iron |  |  |  |  | 4760000 | 4079000 |  |  |  |  | 85.7 | 81 | [5 empty] | Federally-Regulated Commercial & Industrial Equipment | 2018-09-24 |  |  |  | 2019-02-11
Smith Cast Iron Boilers | Smith Cast Iron Boilers | LO28HE-S-17 | Steam | Oil | Power | FALSE | FALSE | 1 |  |  | FALSE |  | None | Non-Condensing | Single-Stage | Cast Iron |  |  |  |  | 5110000 | 4358000 |  |  |  |  | 85.8 | 81 | [5 empty] | Federally-Regulated Commercial & Industrial Equipment | 2018-09-24 |  |  |  | 2019-02-11
Smith Cast Iron Boilers | Smith Cast Iron Boilers | LO28HE-S-18 | Steam | Oil | Power | FALSE | FALSE | 1 |  |  | FALSE |  | None | Non-Condensing | Single-Stage | Cast Iron |  |  |  |  | 5390000 | 4622000 |  |  |  |  | 85.8 | 81 | [5 empty] | Federally-Regulated Commercial & Industrial Equipment | 2018-09-24 |  |  |  | 2019-02-11
Smith Cast Iron Boilers | Smith Cast Iron Boilers | LO28HE-S-4 | Steam | Oil | Power | FALSE | FALSE | 1 |  |  | FALSE |  | None | Non-Condensing | Single-Stage | Cast Iron |  |  |  |  | 1106000 | 927000 |  |  |  |  | 83.9 | 81 | [5 empty] | Federally-Regulated Commercial & Industrial Equipment | 2018-09-24 |  |  |  | 2019-02-11
Smith Cast Iron Boilers | Smith Cast Iron Boilers | LO28HE-S-5 | Steam | Oil | Power | FALSE | FALSE | 1 |  |  | FALSE |  | None | Non-Condensing | Single-Stage | Cast Iron |  |  |  |  | 1428000 | 1194000 |  |  |  |  | 84.4 | 81 | [5 empty] | Federally-Regulated Commercial & Industrial Equipment | 2018-09-24 |  |  |  | 2019-02-11
Smith Cast Iron Boilers | Smith Cast Iron Boilers | LO28HE-S-6 | Steam | Oil | Power | FALSE | FALSE | 1 |  |  | FALSE |  | None | Non-Condensing | Single-Stage | Cast Iron |  |  |  |  | 1708000 | 1448000 |  |  |  |  | 84.8 | 81 | [5 empty] | Federally-Regulated Commercial & Industrial Equipment | 2018-09-24 |  |  |  | 2019-02-11
Smith Cast Iron Boilers | Smith Cast Iron Boilers | LO28HE-S-7 | Steam | Oil | Power | FALSE | FALSE | 1 |  |  | FALSE |  | None | Non-Condensing | Single-Stage | Cast Iron |  |  |  |  | 2016000 | 1713000 |  |  |  |  | 85 | 81 | [5 empty] | Federally-Regulated Commercial & Industrial Equipment | 2018-09-24 |  |  |  | 2019-02-11
Smith Cast Iron Boilers | Smith Cast Iron Boilers | LO28HE-S-7R | Steam | Oil | Power | FALSE | FALSE | 1 |  |  | FALSE |  | None | Non-Condensing | Single-Stage | Cast Iron |  |  |  |  | 1925000 | 1635000 |  |  |  |  | 85 | 81 | [5 empty] | Federally-Regulated Commercial & Industrial Equipment | 2018-09-24 |  |  |  | 2019-02-11
Smith Cast Iron Boilers | Smith Cast Iron Boilers | LO28HE-S-8 | Steam | Oil | Power | FALSE | FALSE | 1 |  |  | FALSE |  | None | Non-Condensing | Single-Stage | Cast Iron |  |  |  |  | 2324000 | 1980000 |  |  |  |  | 85.2 | 81 | [5 empty] | Federally-Regulated Commercial & Industrial Equipment | 2018-09-24 |  |  |  | 2019-02-11
Smith Cast Iron Boilers | Smith Cast Iron Boilers | LO28HE-S-9 | Steam | Oil | Power | FALSE | FALSE | 1 |  |  | FALSE |  | None | Non-Condensing | Single-Stage | Cast Iron |  |  |  |  | 2632000 | 2245000 |  |  |  |  | 85.3 | 81 | [5 empty] | Federally-Regulated Commercial & Industrial Equipment | 2018-09-24 |  |  |  | 2019-02-11
Smith Cast Iron Boilers | Smith Cast Iron Boilers | LO28HE-W-10 | Water | Oil | Power | FALSE | FALSE | 1 |  |  | FALSE |  | None | Non-Condensing | Single-Stage | Cast Iron |  |  |  |  | 2940000 | 1510000 |  |  | 86.1 | 84 | [7 empty] | Federally-Regulated Commercial & Industrial Equipment | 2018-09-24 |  |  |  | 2019-02-11
Smith Cast Iron Boilers | Smith Cast Iron Boilers | LO28HE-W-11 | Water | Oil | Power | FALSE | FALSE | 1 |  |  | FALSE |  | None | Non-Condensing | Single-Stage | Cast Iron |  |  |  |  | 3220000 | 2753000 |  |  | 86 | 84 | [7 empty] | Federally-Regulated Commercial & Industrial Equipment | 2018-09-24 |  |  |  | 2019-02-11
Smith Cast Iron Boilers | Smith Cast Iron Boilers | LO28HE-W-12 | Water | Oil | Power | FALSE | FALSE | 1 |  |  | FALSE |  | None | Non-Condensing | Single-Stage | Cast Iron |  |  |  |  | 3570000 | 3040000 |  |  | 86 | 84 | [7 empty] | Federally-Regulated Commercial & Industrial Equipment | 2018-09-24 |  |  |  | 2019-02-11
Smith Cast Iron Boilers | Smith Cast Iron Boilers | LO28HE-W-13 | Water | Oil | Power | FALSE | FALSE | 1 |  |  | FALSE |  | None | Non-Condensing | Single-Stage | Cast Iron |  |  |  |  | 3850000 | 3295000 |  |  | 86 | 84 | [7 empty] | Federally-Regulated Commercial & Industrial Equipment | 2018-09-24 |  |  |  | 2019-02-11
Smith Cast Iron Boilers | Smith Cast Iron Boilers | LO28HE-W-14 | Water | Oil | Power | FALSE | FALSE | 1 |  |  | FALSE |  | None | Non-Condensing | Single-Stage | Cast Iron |  |  |  |  | 4130000 | 3539000 |  |  | 86 | 84 | [7 empty] | Federally-Regulated Commercial & Industrial Equipment | 2018-09-24 |  |  |  | 2019-02-11
Smith Cast Iron Boilers | Smith Cast Iron Boilers | LO28HE-W-15 | Water | Oil | Power | FALSE | FALSE | 1 |  |  | FALSE |  | None | Non-Condensing | Single-Stage | Cast Iron |  |  |  |  | 4480000 | 3831000 |  |  | 86 | 84 | [7 empty] | Federally-Regulated Commercial & Industrial Equipment | 2018-09-24 |  |  |  | 2019-02-11
Smith Cast Iron Boilers | Smith Cast Iron Boilers | LO28HE-W-16 | Water | Oil | Power | FALSE | FALSE | 1 |  |  | FALSE |  | None | Non-Condensing | Single-Stage | Cast Iron |  |  |  |  | 4760000 | 4079000 |  |  | 86 | 84 | [7 empty] | Federally-Regulated Commercial & Industrial Equipment | 2018-09-24 |  |  |  | 2019-02-11
Smith Cast Iron Boilers | Smith Cast Iron Boilers | LO28HE-W-17 | Water | Oil | Power | FALSE | FALSE | 1 |  |  | FALSE |  | None | Non-Condensing | Single-Stage | Cast Iron |  |  |  |  | 5110000 | 4358000 |  |  | 86 | 84 | [7 empty] | Federally-Regulated Commercial & Industrial Equipment | 2018-09-24 |  |  |  | 2019-02-11
Smith Cast Iron Boilers | Smith Cast Iron Boilers | LO28HE-W-18 | Water | Oil | Power | FALSE | FALSE | 1 |  |  | FALSE |  | None | Non-Condensing | Single-Stage | Cast Iron |  |  |  |  | 5390000 | 4622000 |  |  | 86 | 84 | [7 empty] | Federally-Regulated Commercial & Industrial Equipment | 2018-09-24 |  |  |  | 2019-02-11
Smith Cast Iron Boilers | Smith Cast Iron Boilers | LO28HE-W-4 | Water | Oil | Power | FALSE | FALSE | 1 |  |  | FALSE |  | None | Non-Condensing | Single-Stage | Cast Iron |  |  |  |  | 1106000 | 927000 |  |  |  |  | 83.9 | 82 | [5 empty] | Federally-Regulated Commercial & Industrial Equipment | 2018-09-24 |  |  |  | 2019-02-11
Smith Cast Iron Boilers | Smith Cast Iron Boilers | LO28HE-W-5 | Water | Oil | Power | FALSE | FALSE | 1 |  |  | FALSE |  | None | Non-Condensing | Single-Stage | Cast Iron |  |  |  |  | 1428000 | 1194000 |  |  |  |  | 84.4 | 82 | [5 empty] | Federally-Regulated Commercial & Industrial Equipment | 2018-09-24 |  |  |  | 2019-02-11
Smith Cast Iron Boilers | Smith Cast Iron Boilers | LO28HE-W-6 | Water | Oil | Power | FALSE | FALSE | 1 |  |  | FALSE |  | None | Non-Condensing | Single-Stage | Cast Iron |  |  |  |  | 1708000 | 1448000 |  |  |  |  | 84.8 | 82 | [5 empty] | Federally-Regulated Commercial & Industrial Equipment | 2018-09-24 |  |  |  | 2019-02-11
Smith Cast Iron Boilers | Smith Cast Iron Boilers | LO28HE-W-7 | Water | Oil | Power | FALSE | FALSE | 1 |  |  | FALSE |  | None | Non-Condensing | Single-Stage | Cast Iron |  |  |  |  | 2016000 | 1713000 |  |  |  |  | 85 | 82 | [5 empty] | Federally-Regulated Commercial & Industrial Equipment | 2018-09-24 |  |  |  | 2019-02-11
Smith Cast Iron Boilers | Smith Cast Iron Boilers | LO28HE-W-7R | Water | Oil | Power | FALSE | FALSE | 1 |  |  | FALSE |  | None | Non-Condensing | Single-Stage | Cast Iron |  |  |  |  | 1925000 | 1635000 |  |  |  |  | 85 | 82 | [5 empty] | Federally-Regulated Commercial & Industrial Equipment | 2018-09-24 |  |  |  | 2019-02-11
Smith Cast Iron Boilers | Smith Cast Iron Boilers | LO28HE-W-8 | Water | Oil | Power | FALSE | FALSE | 1 |  |  | FALSE |  | None | Non-Condensing | Single-Stage | Cast Iron |  |  |  |  | 2324000 | 1980000 |  |  |  |  | 85.2 | 82 | [5 empty] | Federally-Regulated Commercial & Industrial Equipment | 2018-09-24 |  |  |  | 2019-02-11
Smith Cast Iron Boilers | Smith Cast Iron Boilers | LO28HE-W-9 | Water | Oil | Power | FALSE | FALSE | 1 |  |  | FALSE |  | None | Non-Condensing | Single-Stage | Cast Iron |  |  |  |  | 2632000 | 2245000 |  |  | 86.1 | 84 | [7 empty] | Federally-Regulated Commercial & Industrial Equipment | 2018-09-24 |  |  |  | 2019-02-11
Smith Cast Iron Boilers | Peerless | TCII-04-S-G | Steam | LPG | Power | FALSE | FALSE | 3 |  |  | FALSE |  | None | Non-Condensing | Single-Stage | Cast Iron |  |  |  |  | 1143000 | 930000 |  |  |  |  | 81.4 | 79 | [5 empty] | Federally-Regulated Commercial & Industrial Equipment | 2018-09-24 |  |  |  | 2019-02-11
Smith Cast Iron Boilers | Peerless | TCII-04-S-O | Steam | Oil | Power | FALSE | FALSE | 1 |  |  | FALSE |  | None | Non-Condensing | Single-Stage | Cast Iron |  |  |  |  | 1106000 | 927000 |  |  |  |  | 83.9 | 81 | [5 empty] | Federally-Regulated Commercial & Industrial Equipment | 2018-09-24 |  |  |  | 2019-02-11
Smith Cast Iron Boilers | Peerless | TCII-04-W-G | Water | LPG | Power | FALSE | FALSE | 3 |  |  | FALSE |  | None | Non-Condensing | Single-Stage | Cast Iron |  |  |  |  | 1143000 | 930000 |  |  |  |  | 81.4 | 80 | [5 empty] | Federally-Regulated Commercial & Industrial Equipment | 2018-09-24 |  |  |  | 2019-02-11
Smith Cast Iron Boilers | Peerless | TCII-04-W-O | Water | Oil | Power | FALSE | FALSE | 1 |  |  | FALSE |  | None | Non-Condensing | Single-Stage | Cast Iron |  |  |  |  | 1106000 | 927000 |  |  |  |  | 83.9 | 82 | [5 empty] | Federally-Regulated Commercial & Industrial Equipment | 2018-09-24 |  |  |  | 2019-02-11
Smith Cast Iron Boilers | Peerless | TCII-05-S-G | Steam | LPG | Power | FALSE | FALSE | 1 |  |  | FALSE |  | None | Non-Condensing | Single-Stage | Cast Iron |  |  |  |  | 1458000 | 1194000 |  |  |  |  | 81.9 | 79 | [5 empty] | Federally-Regulated Commercial & Industrial Equipment | 2018-09-24 |  |  |  | 2019-02-11
Smith Cast Iron Boilers | Peerless | TCII-05-S-O | Steam | Oil | Power | FALSE | FALSE | 1 |  |  | FALSE |  | None | Non-Condensing | Single-Stage | Cast Iron |  |  |  |  | 1428000 | 1194000 |  |  |  |  | 84.4 | 81 | [5 empty] | Federally-Regulated Commercial & Industrial Equipment | 2018-09-24 |  |  |  | 2019-02-11
Smith Cast Iron Boilers | Peerless | TCII-05-W-G | Water | LPG | Power | FALSE | FALSE | 1 |  |  | FALSE |  | None | Non-Condensing | Single-Stage | Cast Iron |  |  |  |  | 1458000 | 1194000 |  |  |  |  | 81.9 | 80 | [5 empty] | Federally-Regulated Commercial & Industrial Equipment | 2018-09-24 |  |  |  | 2019-02-11
Smith Cast Iron Boilers | Peerless | TCII-05-W-O | Water | Oil | Power | FALSE | FALSE | 1 |  |  | FALSE |  | None | Non-Condensing | Single-Stage | Cast Iron |  |  |  |  | 1428000 | 1194000 |  |  |  |  | 84.4 | 82 | [5 empty] | Federally-Regulated Commercial & Industrial Equipment | 2018-09-24 |  |  |  | 2019-02-11
Smith Cast Iron Boilers | Peerless | TCII-06-S-G | Steam | LPG | Power | FALSE | FALSE | 1 |  |  | FALSE |  | None | Non-Condensing | Single-Stage | Cast Iron |  |  |  |  | 1773000 | 1457000 |  |  |  |  | 82.2 | 79 | [5 empty] | Federally-Regulated Commercial & Industrial Equipment | 2018-09-24 |  |  |  | 2019-02-11
Smith Cast Iron Boilers | Peerless | TCII-06-S-O | Steam | Oil | Power | FALSE | FALSE | 1 |  |  | FALSE |  | None | Non-Condensing | Single-Stage | Cast Iron |  |  |  |  | 1708000 | 1448000 |  |  |  |  | 84.8 | 81 | [5 empty] | Federally-Regulated Commercial & Industrial Equipment | 2018-09-24 |  |  |  | 2019-02-11
Smith Cast Iron Boilers | Peerless | TCII-06-W-G | Water | LPG | Power | FALSE | FALSE | 1 |  |  | FALSE |  | None | Non-Condensing | Single-Stage | Cast Iron |  |  |  |  | 1773000 | 1457000 |  |  |  |  | 82.2 | 80 | [5 empty] | Federally-Regulated Commercial & Industrial Equipment | 2018-09-24 |  |  |  | 2019-02-11
Smith Cast Iron Boilers | Peerless | TCII-06-W-O | Water | Oil | Power | FALSE | FALSE | 1 |  |  | FALSE |  | None | Non-Condensing | Single-Stage | Cast Iron |  |  |  |  | 1708000 | 1448000 |  |  |  |  | 84.8 | 82 | [5 empty] | Federally-Regulated Commercial & Industrial Equipment | 2018-09-24 |  |  |  | 2019-02-11
Smith Cast Iron Boilers | Peerless | TCII-07-S-G | Steam | LPG | Power | FALSE | FALSE | 1 |  |  | FALSE |  | None | Non-Condensing | Single-Stage | Cast Iron |  |  |  |  | 2088000 | 1722000 |  |  |  |  | 82.5 | 79 | [5 empty] | Federally-Regulated Commercial & Industrial Equipment | 2018-09-24 |  |  |  | 2019-02-11
Smith Cast Iron Boilers | Peerless | TCII-07-S-O | Steam | Oil | Power | FALSE | FALSE | 1 |  |  | FALSE |  | None | Non-Condensing | Single-Stage | Cast Iron |  |  |  |  | 2016000 | 1713000 |  |  |  |  | 85 | 81 | [5 empty] | Federally-Regulated Commercial & Industrial Equipment | 2018-09-24 |  |  |  | 2019-02-11
Smith Cast Iron Boilers | Peerless | TCII-07-W-G | Water | LPG | Power | FALSE | FALSE | 1 |  |  | FALSE |  | None | Non-Condensing | Single-Stage | Cast Iron |  |  |  |  | 2088000 | 1722000 |  |  |  |  | 82.5 | 80 | [5 empty] | Federally-Regulated Commercial & Industrial Equipment | 2018-09-24 |  |  |  | 2019-02-11
Smith Cast Iron Boilers | Peerless | TCII-07-W-O | Water | Oil | Power | FALSE | FALSE | 1 |  |  | FALSE |  | None | Non-Condensing | Single-Stage | Cast Iron |  |  |  |  | 2016000 | 1713000 |  |  |  |  | 85 | 82 | [5 empty] | Federally-Regulated Commercial & Industrial Equipment | 2018-09-24 |  |  |  | 2019-02-11
Smith Cast Iron Boilers | Peerless | TCII-07R-S-G | Steam | LPG | Power | FALSE | FALSE | 1 |  |  | FALSE |  | None | Non-Condensing | Single-Stage | Cast Iron |  |  |  |  | 1990000 | 1642000 |  |  |  |  | 82.5 | 79 | [5 empty] | Federally-Regulated Commercial & Industrial Equipment | 2018-09-24 |  |  |  | 2019-02-11
Smith Cast Iron Boilers | Peerless | TCII-07R-S-O | Steam | Oil | Power | FALSE | FALSE | 1 |  |  | FALSE |  | None | Non-Condensing | Single-Stage | Cast Iron |  |  |  |  | 1925000 | 1635000 |  |  |  |  | 85 | 81 | [5 empty] | Federally-Regulated Commercial & Industrial Equipment | 2018-09-24 |  |  |  | 2019-02-11
Smith Cast Iron Boilers | Peerless | TCII-07R-W-G | Water | LPG | Power | FALSE | FALSE | 1 |  |  | FALSE |  | None | Non-Condensing | Single-Stage | Cast Iron |  |  |  |  | 1990000 | 1642000 |  |  |  |  | 82.5 | 80 | [5 empty] | Federally-Regulated Commercial & Industrial Equipment | 2018-09-24 |  |  |  | 2019-02-11
Smith Cast Iron Boilers | Peerless | TCII-07R-W-O | Water | Oil | Power | FALSE | FALSE | 1 |  |  | FALSE |  | None | Non-Condensing | Single-Stage | Cast Iron |  |  |  |  | 1925000 | 1635000 |  |  |  |  | 85 | 82 | [5 empty] | Federally-Regulated Commercial & Industrial Equipment | 2018-09-24 |  |  |  | 2019-02-11
Smith Cast Iron Boilers | Peerless | TCII-08-S-G | Steam | LPG | Power | FALSE | FALSE | 1 |  |  | FALSE |  | None | Non-Condensing | Single-Stage | Cast Iron |  |  |  |  | 2403000 | 1984000 |  |  |  |  | 82.6 | 79 | [5 empty] | Federally-Regulated Commercial & Industrial Equipment | 2018-09-24 |  |  |  | 2019-02-11
Smith Cast Iron Boilers | Peerless | TCII-08-S-O | Steam | Oil | Power | FALSE | FALSE | 1 |  |  | FALSE |  | None | Non-Condensing | Single-Stage | Cast Iron |  |  |  |  | 2324000 | 1980000 |  |  |  |  | 85.2 | 81 | [5 empty] | Federally-Regulated Commercial & Industrial Equipment | 2018-09-24 |  |  |  | 2019-02-11
Smith Cast Iron Boilers | Peerless | TCII-08-W-G | Water | LPG | Power | FALSE | FALSE | 1 |  |  | FALSE |  | None | Non-Condensing | Single-Stage | Cast Iron |  |  |  |  | 2403000 | 1984000 |  |  |  |  | 82.6 | 80 | [5 empty] | Federally-Regulated Commercial & Industrial Equipment | 2018-09-24 |  |  |  | 2019-02-11
Smith Cast Iron Boilers | Peerless | TCII-08-W-O | Water | Oil | Power | FALSE | FALSE | 1 |  |  | FALSE |  | None | Non-Condensing | Single-Stage | Cast Iron |  |  |  |  | 2324000 | 1980000 |  |  |  |  | 85.2 | 82 | [5 empty] | Federally-Regulated Commercial & Industrial Equipment | 2018-09-24 |  |  |  | 2019-02-11
Smith Cast Iron Boilers | Peerless | TCII-09-S-G | Steam | LPG | Power | FALSE | FALSE | 1 |  |  | FALSE |  | None | Non-Condensing | Two-Stage Modulating | Cast Iron |  |  |  |  | 2718000 | 2247000 |  |  |  |  | 82.7 | 79 | [5 empty] | Federally-Regulated Commercial & Industrial Equipment | 2018-09-24 |  |  |  | 2019-02-11
Smith Cast Iron Boilers | Peerless | TCII-09-S-O | Steam | Oil | Power | FALSE | FALSE | 1 |  |  | FALSE |  | None | Non-Condensing | Single-Stage | Cast Iron |  |  |  |  | 2632000 | 2245000 |  |  |  |  | 85.3 | 81 | [5 empty] | Federally-Regulated Commercial & Industrial Equipment | 2018-09-24 |  |  |  | 2019-02-11
Smith Cast Iron Boilers | Peerless | TCII-09-W-G | Water | LPG | Power | FALSE | FALSE | 1 |  |  | FALSE |  | None | Non-Condensing | Single-Stage | Cast Iron |  |  |  |  | 2718000 | 2247000 |  |  | 83.5 | 82 | [7 empty] | Federally-Regulated Commercial & Industrial Equipment | 2018-09-24 |  |  |  | 2019-02-11
Smith Cast Iron Boilers | Peerless | TCII-09-W-O | Water | Oil | Power | FALSE | FALSE | 1 |  |  | FALSE |  | None | Non-Condensing | Single-Stage | Cast Iron |  |  |  |  | 2632000 | 2245000 |  |  | 86.1 | 84 | [7 empty] | Federally-Regulated Commercial & Industrial Equipment | 2018-09-24 |  |  |  | 2019-02-11
Smith Cast Iron Boilers | Peerless | TCII-10-S-G | Steam | LPG | Power | FALSE | FALSE | 1 |  |  | FALSE |  | None | Non-Condensing | Single-Stage | Cast Iron |  |  |  |  | 3033000 | 2511000 |  |  |  |  | 82.8 | 79 | [5 empty] | Federally-Regulated Commercial & Industrial Equipment | 2018-09-24 |  |  |  | 2019-02-11
Smith Cast Iron Boilers | Peerless | TCII-10-S-O | Steam | Oil | Power | FALSE | FALSE | 1 |  |  | FALSE |  | None | Non-Condensing | Single-Stage | Cast Iron |  |  |  |  | 2940000 | 2510000 |  |  |  |  | 85.4 | 81 | [5 empty] | Federally-Regulated Commercial & Industrial Equipment | 2018-09-24 |  |  |  | 2019-02-11
Smith Cast Iron Boilers | Peerless | TCII-10-W-G | Water | LPG | Power | FALSE | FALSE | 1 |  |  | FALSE |  | None | Non-Condensing | Single-Stage | Cast Iron |  |  |  |  | 3033000 | 2511000 |  |  | 83.5 | 82 | [7 empty] | Federally-Regulated Commercial & Industrial Equipment | 2018-09-24 |  |  |  | 2019-02-11
Smith Cast Iron Boilers | Peerless | TCII-10-W-O | Water | Oil | Power | FALSE | FALSE | 1 |  |  | FALSE |  | None | Non-Condensing | Single-Stage | Cast Iron |  |  |  |  | 2940000 | 1510000 |  |  | 86.1 | 84 | [7 empty] | Federally-Regulated Commercial & Industrial Equipment | 2018-09-24 |  |  |  | 2019-02-11
Smith Cast Iron Boilers | Peerless | TCII-11-S-G | Steam | LPG | Power | FALSE | FALSE | 1 |  |  | FALSE |  | None | Non-Condensing | Single-Stage | Cast Iron |  |  |  |  | 3348000 | 2775000 |  |  |  |  | 82.9 | 79 | [5 empty] | Federally-Regulated Commercial & Industrial Equipment | 2018-09-24 |  |  |  | 2019-02-11
Smith Cast Iron Boilers | Peerless | TCII-11-S-O | Steam | Oil | Power | FALSE | FALSE | 1 |  |  | FALSE |  | None | Non-Condensing | Single-Stage | Cast Iron |  |  |  |  | 3220000 | 2753000 |  |  |  |  | 85.5 | 81 | [5 empty] | Federally-Regulated Commercial & Industrial Equipment | 2018-09-24 |  |  |  | 2019-02-11
Smith Cast Iron Boilers | Peerless | TCII-11-W-G | Water | LPG | Power | FALSE | FALSE | 1 |  |  | FALSE |  | None | Non-Condensing | Single-Stage | Cast Iron |  |  |  |  | 3348000 | 2775000 |  |  | 83.5 | 82 | [7 empty] | Federally-Regulated Commercial & Industrial Equipment | 2018-09-24 |  |  |  | 2019-02-11
Smith Cast Iron Boilers | Peerless | TCII-11-W-O | Water | Oil | Power | FALSE | FALSE | 1 |  |  | FALSE |  | None | Non-Condensing | Single-Stage | Cast Iron |  |  |  |  | 3220000 | 2753000 |  |  | 86 | 84 | [7 empty] | Federally-Regulated Commercial & Industrial Equipment | 2018-09-24 |  |  |  | 2019-02-11
Smith Cast Iron Boilers | Peerless | TCII-12-S-G | Steam | LPG | Power | FALSE | FALSE | 1 |  |  | FALSE |  | None | Non-Condensing | Single-Stage | Cast Iron |  |  |  |  | 3663000 | 3040000 |  |  |  |  | 83 | 79 | [5 empty] | Federally-Regulated Commercial & Industrial Equipment | 2018-09-24 |  |  |  | 2019-02-11
Smith Cast Iron Boilers | Peerless | TCII-12-S-O | Steam | Oil | Power | FALSE | FALSE | 1 |  |  | FALSE |  | None | Non-Condensing | Single-Stage | Cast Iron |  |  |  |  | 3570000 | 3040000 |  |  |  |  | 85.6 | 81 | [5 empty] | Federally-Regulated Commercial & Industrial Equipment | 2018-09-24 |  |  |  | 2019-02-11
Smith Cast Iron Boilers | Peerless | TCII-12-W-G | Water | LPG | Power | FALSE | FALSE | 1 |  |  | FALSE |  | None | Non-Condensing | Single-Stage | Cast Iron |  |  |  |  | 3663000 | 3040000 |  |  | 83.5 | 82 | [7 empty] | Federally-Regulated Commercial & Industrial Equipment | 2018-09-24 |  |  |  | 2019-02-11
Smith Cast Iron Boilers | Peerless | TCII-12-W-O | Water | Oil | Power | FALSE | FALSE | 1 |  |  | FALSE |  | None | Non-Condensing | Single-Stage | Cast Iron |  |  |  |  | 3570000 | 3040000 |  |  | 86 | 84 | [7 empty] | Federally-Regulated Commercial & Industrial Equipment | 2018-09-24 |  |  |  | 2019-02-11
Smith Cast Iron Boilers | Peerless | TCII-13-S-G | Steam | LPG | Power | FALSE | FALSE | 1 |  |  | FALSE |  | None | Non-Condensing | Single-Stage | Cast Iron |  |  |  |  | 3978000 | 3301000 |  |  |  |  | 83 | 79 | [5 empty] | Federally-Regulated Commercial & Industrial Equipment | 2018-09-24 |  |  |  | 2019-02-11
Smith Cast Iron Boilers | Peerless | TCII-13-S-O | Steam | Oil | Power | FALSE | FALSE | 1 |  |  | FALSE |  | None | Non-Condensing | Single-Stage | Cast Iron |  |  |  |  | 3850000 | 3295000 |  |  |  |  | 85.6 | 81 | [5 empty] | Federally-Regulated Commercial & Industrial Equipment | 2018-09-24 |  |  |  | 2019-02-11
Smith Cast Iron Boilers | Peerless | TCII-13-W-G | Water | LPG | Power | FALSE | FALSE | 1 |  |  | FALSE |  | None | Non-Condensing | Single-Stage | Cast Iron |  |  |  |  | 3978000 | 3301000 |  |  | 83.5 | 82 | [7 empty] | Federally-Regulated Commercial & Industrial Equipment | 2018-09-24 |  |  |  | 2019-02-11
Smith Cast Iron Boilers | Peerless | TCII-13-W-O | Water | Oil | Power | FALSE | FALSE | 1 |  |  | FALSE |  | None | Non-Condensing | Single-Stage | Cast Iron |  |  |  |  | 3850000 | 3295000 |  |  | 86 | 84 | [7 empty] | Federally-Regulated Commercial & Industrial Equipment | 2018-09-24 |  |  |  | 2019-02-11
Smith Cast Iron Boilers | Peerless | TCII-14-S-G | Steam | LPG | Power | FALSE | FALSE | 1 |  |  | FALSE |  | None | Non-Condensing | Single-Stage | Cast Iron |  |  |  |  | 4293000 | 3567000 |  |  |  |  | 83.1 | 79 | [5 empty] | Federally-Regulated Commercial & Industrial Equipment | 2018-09-24 |  |  |  | 2019-02-11
Smith Cast Iron Boilers | Peerless | TCII-14-S-O | Steam | Oil | Power | FALSE | FALSE | 1 |  |  | FALSE |  | None | Non-Condensing | Single-Stage | Cast Iron |  |  |  |  | 4130000 | 3539000 |  |  |  |  | 85.7 | 81 | [5 empty] | Federally-Regulated Commercial & Industrial Equipment | 2018-09-24 |  |  |  | 2019-02-11
Smith Cast Iron Boilers | Peerless | TCII-14-W-G | Water | LPG | Power | FALSE | FALSE | 1 |  |  | FALSE |  | None | Non-Condensing | Single-Stage | Cast Iron |  |  |  |  | 4293000 | 3567000 |  |  | 83.5 | 82 | [7 empty] | Federally-Regulated Commercial & Industrial Equipment | 2018-09-24 |  |  |  | 2019-02-11
Smith Cast Iron Boilers | Peerless | TCII-14-W-O | Water | Oil | Power | FALSE | FALSE | 1 |  |  | FALSE |  | None | Non-Condensing | Single-Stage | Cast Iron |  |  |  |  | 4130000 | 3539000 |  |  | 86 | 84 | [7 empty] | Federally-Regulated Commercial & Industrial Equipment | 2018-09-24 |  |  |  | 2019-02-11
Smith Cast Iron Boilers | Peerless | TCII-15-S-G | Steam | LPG | Power | FALSE | FALSE | 1 |  |  | FALSE |  | None | Non-Condensing | Single-Stage | Cast Iron |  |  |  |  | 4608000 | 3829000 |  |  |  |  | 83.1 | 79 | [5 empty] | Federally-Regulated Commercial & Industrial Equipment | 2018-09-24 |  |  |  | 2019-02-11
Smith Cast Iron Boilers | Peerless | TCII-15-S-O | Steam | Oil | Power | FALSE | FALSE | 1 |  |  | FALSE |  | None | Non-Condensing | Single-Stage | Cast Iron |  |  |  |  | 4480000 | 3831000 |  |  |  |  | 85.7 | 81 | [5 empty] | Federally-Regulated Commercial & Industrial Equipment | 2018-09-24 |  |  |  | 2019-02-11
Smith Cast Iron Boilers | Peerless | TCII-15-W-G | Water | LPG | Power | FALSE | FALSE | 1 |  |  | FALSE |  | None | Non-Condensing | Single-Stage | Cast Iron |  |  |  |  | 4608000 | 3829000 |  |  | 83.4 | 82 | [7 empty] | Federally-Regulated Commercial & Industrial Equipment | 2018-09-24 |  |  |  | 2019-02-11
Smith Cast Iron Boilers | Peerless | TCII-15-W-O | Water | Oil | Power | FALSE | FALSE | 1 |  |  | FALSE |  | None | Non-Condensing | Single-Stage | Cast Iron |  |  |  |  | 4480000 | 3831000 |  |  | 86 | 84 | [7 empty] | Federally-Regulated Commercial & Industrial Equipment | 2018-09-24 |  |  |  | 2019-02-11
Smith Cast Iron Boilers | Peerless | TCII-16-S-G | Steam | LPG | Power | FALSE | FALSE | 1 |  |  | FALSE |  | None | Non-Condensing | Single-Stage | Cast Iron |  |  |  |  | 4923000 | 4095000 |  |  |  |  | 83.2 | 79 | [5 empty] | Federally-Regulated Commercial & Industrial Equipment | 2018-09-24 |  |  |  | 2019-02-11
Smith Cast Iron Boilers | Peerless | TCII-16-S-O | Steam | Oil | Power | FALSE | FALSE | 1 |  |  | FALSE |  | None | Non-Condensing | Single-Stage | Cast Iron |  |  |  |  | 4760000 | 4079000 |  |  |  |  | 85.7 | 81 | [5 empty] | Federally-Regulated Commercial & Industrial Equipment | 2018-09-24 |  |  |  | 2019-02-11
Smith Cast Iron Boilers | Peerless | TCII-16-W-G | Water | LPG | Power | FALSE | FALSE | 1 |  |  | FALSE |  | None | Non-Condensing | Single-Stage | Cast Iron |  |  |  |  | 4923000 | 4095000 |  |  | 83.4 | 82 | [7 empty] | Federally-Regulated Commercial & Industrial Equipment | 2018-09-24 |  |  |  | 2019-02-11
Smith Cast Iron Boilers | Peerless | TCII-16-W-O | Water | Oil | Power | FALSE | FALSE | 1 |  |  | FALSE |  | None | Non-Condensing | Single-Stage | Cast Iron |  |  |  |  | 4760000 | 4079000 |  |  | 86 | 84 | [7 empty] | Federally-Regulated Commercial & Industrial Equipment | 2018-09-24 |  |  |  | 2019-02-11
Smith Cast Iron Boilers | Peerless | TCII-17-S-G | Steam | LPG | Power | FALSE | FALSE | 1 |  |  | FALSE |  | None | Non-Condensing | Single-Stage | Cast Iron |  |  |  |  | 5238000 | 4358000 |  |  |  |  | 83.2 | 79 | [5 empty] | Federally-Regulated Commercial & Industrial Equipment | 2018-09-24 |  |  |  | 2019-02-11
Smith Cast Iron Boilers | Peerless | TCII-17-S-O | Steam | Oil | Power | FALSE | FALSE | 1 |  |  | FALSE |  | None | Non-Condensing | Single-Stage | Cast Iron |  |  |  |  | 5110000 | 4358000 |  |  |  |  | 85.8 | 81 | [5 empty] | Federally-Regulated Commercial & Industrial Equipment | 2018-09-24 |  |  |  | 2019-02-11
Smith Cast Iron Boilers | Peerless | TCII-17-W-G | Water | LPG | Power | FALSE | FALSE | 1 |  |  | FALSE |  | None | Non-Condensing | Single-Stage | Cast Iron |  |  |  |  | 5238000 | 4358000 |  |  | 83.4 | 82 | [7 empty] | Federally-Regulated Commercial & Industrial Equipment | 2018-09-24 |  |  |  | 2019-02-11
Smith Cast Iron Boilers | Peerless | TCII-17-W-O | Water | Oil | Power | FALSE | FALSE | 1 |  |  | FALSE |  | None | Non-Condensing | Single-Stage | Cast Iron |  |  |  |  | 5110000 | 4358000 |  |  | 86 | 84 | [7 empty] | Federally-Regulated Commercial & Industrial Equipment | 2018-09-24 |  |  |  | 2019-02-11
Smith Cast Iron Boilers | Peerless | TCII-18-S-G | Steam | LPG | Power | FALSE | FALSE | 1 |  |  | FALSE |  | None | Non-Condensing | Single-Stage | Cast Iron |  |  |  |  | 5553000 | 4620000 |  |  |  |  | 83.2 | 79 | [5 empty] | Federally-Regulated Commercial & Industrial Equipment | 2018-09-24 |  |  |  | 2019-02-11
Smith Cast Iron Boilers | Peerless | TCII-18-S-O | Steam | Oil | Power | FALSE | FALSE | 1 |  |  | FALSE |  | None | Non-Condensing | Single-Stage | Cast Iron |  |  |  |  | 5390000 | 4622000 |  |  |  |  | 85.8 | 81 | [5 empty] | Federally-Regulated Commercial & Industrial Equipment | 2018-09-24 |  |  |  | 2019-02-11
Smith Cast Iron Boilers | Peerless | TCII-18-W-G | Water | LPG | Power | FALSE | FALSE | 1 |  |  | FALSE |  | None | Non-Condensing | Single-Stage | Cast Iron |  |  |  |  | 5553000 | 4620000 |  |  | 83.4 | 82 | [7 empty] | Federally-Regulated Commercial & Industrial Equipment | 2018-09-24 |  |  |  | 2019-02-11
Smith Cast Iron Boilers | Peerless | TCII-18-W-O | Water | Oil | Power | FALSE | FALSE | 1 |  |  | FALSE |  | None | Non-Condensing | Single-Stage | Cast Iron |  |  |  |  | 5390000 | 4622000 |  |  | 86 | 84 | [7 empty] | Federally-Regulated Commercial & Industrial Equipment | 2018-09-24 |  |  |  | 2019-02-11
Smith Cast Iron Boilers | Peerless | CC-03-S-G | Steam | Natural Gas | Power | FALSE | FALSE | 1 |  |  | FALSE |  | None | Non-Condensing | Single-Stage | Cast Iron |  |  |  |  | 375000 | 308000 |  |  |  |  | 82.1 | 79 | [5 empty] | Federally-Regulated Commercial & Industrial Equipment | 2018-09-24 |  |  |  | 2019-02-11
Smith Cast Iron Boilers | Peerless | CC-03-W-G | Water | Natural Gas | Power | FALSE | FALSE | 1 |  |  | FALSE |  | None | Non-Condensing | Single-Stage | Cast Iron |  |  |  |  | 375000 | 308000 |  |  |  |  | 82.1 | 80 | [5 empty] | Federally-Regulated Commercial & Industrial Equipment | 2018-09-24 |  |  |  | 2019-02-11
Smith Cast Iron Boilers | Peerless | CC-04-S-G | Steam | Natural Gas | Power | FALSE | FALSE | 1 |  |  | FALSE |  | None | Non-Condensing | Single-Stage | Cast Iron |  |  |  |  | 520000 | 421000 |  |  |  |  | 81.5 | 79 | [5 empty] | Federally-Regulated Commercial & Industrial Equipment | 2018-09-24 |  |  |  | 2019-02-11
Smith Cast Iron Boilers | Peerless | CC-04-W-G | Water | Natural Gas | Power | FALSE | FALSE | 1 |  |  | FALSE |  | None | Non-Condensing | Single-Stage | Cast Iron |  |  |  |  | 520000 | 421000 |  |  |  |  | 81.5 | 80 | [5 empty] | Federally-Regulated Commercial & Industrial Equipment | 2018-09-24 |  |  |  | 2019-02-11
Smith Cast Iron Boilers | Peerless | CC-05-S-G | Steam | Natural Gas | Power | FALSE | FALSE | 1 |  |  | FALSE |  | None | Non-Condensing | Single-Stage | Cast Iron |  |  |  |  | 722000 | 587000 |  |  |  |  | 81.3 | 79 | [5 empty] | Federally-Regulated Commercial & Industrial Equipment | 2018-09-24 |  |  |  | 2019-02-11
Smith Cast Iron Boilers | Peerless | CC-05-W-G | Water | Natural Gas | Power | FALSE | FALSE | 1 |  |  | FALSE |  | None | Non-Condensing | Single-Stage | Cast Iron |  |  |  |  | 722000 | 587000 |  |  |  |  | 81.3 | 80 | [5 empty] | Federally-Regulated Commercial & Industrial Equipment | 2018-09-24 |  |  |  | 2019-02-11
Smith Cast Iron Boilers | Peerless | CC-06-S-G | Steam | Natural Gas | Power | FALSE | FALSE | 1 |  |  | FALSE |  | None | Non-Condensing | Single-Stage | Cast Iron |  |  |  |  | 938000 | 762000 |  |  |  |  | 81.2 | 79 | [5 empty] | Federally-Regulated Commercial & Industrial Equipment | 2018-09-24 |  |  |  | 2019-02-11
Smith Cast Iron Boilers | Peerless | CC-06-W-G | Water | Natural Gas | Power | FALSE | FALSE | 1 |  |  | FALSE |  | None | Non-Condensing | Single-Stage | Cast Iron |  |  |  |  | 938000 | 762000 |  |  |  |  | 81.2 | 80 | [5 empty] | Federally-Regulated Commercial & Industrial Equipment | 2018-09-24 |  |  |  | 2019-02-11
Smith Cast Iron Boilers | Peerless | CC-07-S-G | Steam | Natural Gas | Power | FALSE | FALSE | 1 |  |  | FALSE |  | None | Non-Condensing | Single-Stage | Cast Iron |  |  |  |  | 1140000 | 924000 |  |  |  |  | 81.1 | 79 | [5 empty] | Federally-Regulated Commercial & Industrial Equipment | 2018-09-24 |  |  |  | 2019-02-11
Smith Cast Iron Boilers | Peerless | CC-07-W-G | Water | Natural Gas | Power | FALSE | FALSE | 1 |  |  | FALSE |  | None | Non-Condensing | Single-Stage | Cast Iron |  |  |  |  | 1140000 | 924000 |  |  |  |  | 81.1 | 80 | [5 empty] | Federally-Regulated Commercial & Industrial Equipment | 2018-09-24 |  |  |  | 2019-02-11
Smith Cast Iron Boilers | Peerless | CC-08-S-G | Steam | Natural Gas | Power | FALSE | FALSE | 1 |  |  | FALSE |  | None | Non-Condensing | Single-Stage | Cast Iron |  |  |  |  | 1342000 | 1087000 |  |  |  |  | 81 | 79 | [5 empty] | Federally-Regulated Commercial & Industrial Equipment | 2018-09-24 |  |  |  | 2019-02-11
Smith Cast Iron Boilers | Peerless | CC-08-W-G | Water | Natural Gas | Power | FALSE | FALSE | 1 |  |  | FALSE |  | None | Non-Condensing | Single-Stage | Cast Iron |  |  |  |  | 1342000 | 1087000 |  |  |  |  | 81 | 80 | [5 empty] | Federally-Regulated Commercial & Industrial Equipment | 2018-09-24 |  |  |  | 2019-02-11
Smith Cast Iron Boilers | Peerless | CC-09-S-G | Steam | Natural Gas | Power | FALSE | FALSE | 1 |  |  | FALSE |  | None | Non-Condensing | Single-Stage | Cast Iron |  |  |  |  | 1559000 | 1261000 |  |  |  |  | 83.5 | 79 | [5 empty] | Federally-Regulated Commercial & Industrial Equipment | 2018-09-24 |  |  |  | 2019-02-11
Smith Cast Iron Boilers | Peerless | CC-09-W-G | Water | Natural Gas | Power | FALSE | FALSE | 1 |  |  | FALSE |  | None | Non-Condensing | Single-Stage | Cast Iron |  |  |  |  | 1559000 | 1262000 |  |  |  |  | 83.5 | 80 | [5 empty] | Federally-Regulated Commercial & Industrial Equipment | 2018-09-24 |  |  |  | 2019-02-11
Smith Cast Iron Boilers | Peerless | CC-10-S-G | Steam | Natural Gas | Power | FALSE | FALSE | 1 |  |  | FALSE |  | None | Non-Condensing | Single-Stage | Cast Iron |  |  |  |  | 1761000 | 1424000 |  |  |  |  | 83.4 | 79 | [5 empty] | Federally-Regulated Commercial & Industrial Equipment | 2018-09-24 |  |  |  | 2019-02-11
Smith Cast Iron Boilers | Peerless | CC-10-W-G | Water | Natural Gas | Power | FALSE | FALSE | 1 |  |  | FALSE |  | None | Non-Condensing | Single-Stage | Cast Iron |  |  |  |  | 1761000 | 1424000 |  |  |  |  | 83.4 | 80 | [5 empty] | Federally-Regulated Commercial & Industrial Equipment | 2018-09-24 |  |  |  | 2019-02-11
Smith Cast Iron Boilers | Peerless | CC-11-S-G | Steam | Natural Gas | Power | FALSE | FALSE | 1 |  |  | FALSE |  | None | Non-Condensing | Single-Stage | Cast Iron |  |  |  |  | 1963000 | 1587000 |  |  |  |  | 83.4 | 79 | [5 empty] | Federally-Regulated Commercial & Industrial Equipment | 2018-09-24 |  |  |  | 2019-02-11
Smith Cast Iron Boilers | Peerless | CC-11-W-G | Water | Natural Gas | Power | FALSE | FALSE | 1 |  |  | FALSE |  | None | Non-Condensing | Single-Stage | Cast Iron |  |  |  |  | 1963000 | 1587000 |  |  |  |  | 83.4 | 80 | [5 empty] | Federally-Regulated Commercial & Industrial Equipment | 2018-09-24 |  |  |  | 2019-02-11
Smith Cast Iron Boilers | Peerless | CC-12-S-G | Steam | Natural Gas | Power | FALSE | FALSE | 1 |  |  | FALSE |  | None | Non-Condensing | Single-Stage | Cast Iron |  |  |  |  | 2165000 | 1750000 |  |  |  |  | 83.4 | 79 | [5 empty] | Federally-Regulated Commercial & Industrial Equipment | 2018-09-24 |  |  |  | 2019-02-11
Smith Cast Iron Boilers | Peerless | CC-12-W-G | Water | Natural Gas | Power | FALSE | FALSE | 1 |  |  | FALSE |  | None | Non-Condensing | Single-Stage | Cast Iron |  |  |  |  | 2165000 | 1750000 |  |  |  |  | 83.4 | 80 | [5 empty] | Federally-Regulated Commercial & Industrial Equipment | 2018-09-24 |  |  |  | 2019-02-11
Smith Cast Iron Boilers | Smith Cast Iron Boilers | G19HE-S-10 | Steam | Natural Gas | Power | FALSE | FALSE | 1 |  |  | FALSE |  | None | Non-Condensing | Single-Stage | Cast Iron |  |  |  |  | 1761000 | 1424000 |  |  |  |  | 83.4 | 79 | [5 empty] | Federally-Regulated Commercial & Industrial Equipment | 2018-09-24 |  |  |  | 2019-02-11
Smith Cast Iron Boilers | Smith Cast Iron Boilers | G19HE-S-11 | Steam | Natural Gas | Power | FALSE | FALSE | 1 |  |  | FALSE |  | None | Non-Condensing | Single-Stage | Cast Iron |  |  |  |  | 1963000 | 1587000 |  |  |  |  | 83.4 | 79 | [5 empty] | Federally-Regulated Commercial & Industrial Equipment | 2018-09-24 |  |  |  | 2019-02-11
Smith Cast Iron Boilers | Smith Cast Iron Boilers | G19HE-S-12 | Steam | Natural Gas | Power | FALSE | FALSE | 1 |  |  | FALSE |  | None | Non-Condensing | Single-Stage | Cast Iron |  |  |  |  | 2165000 | 1750000 |  |  |  |  | 83.4 | 79 | [5 empty] | Federally-Regulated Commercial & Industrial Equipment | 2018-09-24 |  |  |  | 2019-02-11
Smith Cast Iron Boilers | Smith Cast Iron Boilers | G19HE-S-3 | Steam | Natural Gas | Power | FALSE | FALSE | 1 |  |  | FALSE |  | None | Non-Condensing | Single-Stage | Cast Iron |  |  |  |  | 375000 | 308000 |  |  |  |  | 82.1 | 79 | [5 empty] | Federally-Regulated Commercial & Industrial Equipment | 2018-09-24 |  |  |  | 2019-02-11
Smith Cast Iron Boilers | Smith Cast Iron Boilers | G19HE-S-4 | Steam | Natural Gas | Power | FALSE | FALSE | 1 |  |  | FALSE |  | None | Non-Condensing | Single-Stage | Cast Iron |  |  |  |  | 520000 | 421000 |  |  |  |  | 81.5 | 79 | [5 empty] | Federally-Regulated Commercial & Industrial Equipment | 2018-09-24 |  |  |  | 2019-02-11
Smith Cast Iron Boilers | Smith Cast Iron Boilers | G19HE-S-5 | Steam | Natural Gas | Power | FALSE | FALSE | 1 |  |  | FALSE |  | None | Non-Condensing | Single-Stage | Cast Iron |  |  |  |  | 722000 | 587000 |  |  |  |  | 81.3 | 79 | [5 empty] | Federally-Regulated Commercial & Industrial Equipment | 2018-09-24 |  |  |  | 2019-02-11
Smith Cast Iron Boilers | Smith Cast Iron Boilers | G19HE-S-6 | Steam | Natural Gas | Power | FALSE | FALSE | 1 |  |  | FALSE |  | None | Non-Condensing | Single-Stage | Cast Iron |  |  |  |  | 938000 | 762000 |  |  |  |  | 81.2 | 79 | [5 empty] | Federally-Regulated Commercial & Industrial Equipment | 2018-09-24 |  |  |  | 2019-02-11
Smith Cast Iron Boilers | Smith Cast Iron Boilers | G19HE-S-7 | Steam | Natural Gas | Power | FALSE | FALSE | 1 |  |  | FALSE |  | None | Non-Condensing | Single-Stage | Cast Iron |  |  |  |  | 1140000 | 924000 |  |  |  |  | 81.1 | 79 | [5 empty] | Federally-Regulated Commercial & Industrial Equipment | 2018-09-24 |  |  |  | 2019-02-11
Smith Cast Iron Boilers | Smith Cast Iron Boilers | G19HE-S-8 | Steam | Natural Gas | Power | FALSE | FALSE | 1 |  |  | FALSE |  | None | Non-Condensing | Single-Stage | Cast Iron |  |  |  |  | 1342000 | 1087000 |  |  |  |  | 81 | 79 | [5 empty] | Federally-Regulated Commercial & Industrial Equipment | 2018-09-24 |  |  |  | 2019-02-11
Smith Cast Iron Boilers | Smith Cast Iron Boilers | G19HE-S-9 | Steam | Natural Gas | Power | FALSE | FALSE | 1 |  |  | FALSE |  | None | Non-Condensing | Single-Stage | Cast Iron |  |  |  |  | 1559000 | 1261000 |  |  |  |  | 83.5 | 79 | [5 empty] | Federally-Regulated Commercial & Industrial Equipment | 2018-09-24 |  |  |  | 2019-02-11
Smith Cast Iron Boilers | Smith Cast Iron Boilers | G19HE-W-10 | Water | Natural Gas | Power | FALSE | FALSE | 1 |  |  | FALSE |  | None | Non-Condensing | Single-Stage | Cast Iron |  |  |  |  | 1761000 | 1424000 |  |  |  |  | 83.4 | 80 | [5 empty] | Federally-Regulated Commercial & Industrial Equipment | 2018-09-24 |  |  |  | 2019-02-11
Smith Cast Iron Boilers | Smith Cast Iron Boilers | G19HE-W-11 | Water | Natural Gas | Power | FALSE | FALSE | 1 |  |  | FALSE |  | None | Non-Condensing | Single-Stage | Cast Iron |  |  |  |  | 1963000 | 1587000 |  |  |  |  | 83.4 | 80 | [5 empty] | Federally-Regulated Commercial & Industrial Equipment | 2018-09-24 |  |  |  | 2019-02-11
Smith Cast Iron Boilers | Smith Cast Iron Boilers | G19HE-W-12 | Water | Natural Gas | Power | FALSE | FALSE | 1 |  |  | FALSE |  | None | Non-Condensing | Single-Stage | Cast Iron |  |  |  |  | 2165000 | 1750000 |  |  |  |  | 83.4 | 80 | [5 empty] | Federally-Regulated Commercial & Industrial Equipment | 2018-09-24 |  |  |  | 2019-02-11
Smith Cast Iron Boilers | Smith Cast Iron Boilers | G19HE-W-3 | Water | Natural Gas | Power | FALSE | FALSE | 1 |  |  | FALSE |  | None | Non-Condensing | Single-Stage | Cast Iron |  |  |  |  | 375000 | 308000 |  |  |  |  | 82.1 | 80 | [5 empty] | Federally-Regulated Commercial & Industrial Equipment | 2018-09-24 |  |  |  | 2019-02-11
Smith Cast Iron Boilers | Smith Cast Iron Boilers | G19HE-W-4 | Water | Natural Gas | Power | FALSE | FALSE | 1 |  |  | FALSE |  | None | Non-Condensing | Single-Stage | Cast Iron |  |  |  |  | 520000 | 421000 |  |  |  |  | 81.5 | 80 | [5 empty] | Federally-Regulated Commercial & Industrial Equipment | 2018-09-24 |  |  |  | 2019-02-11
Smith Cast Iron Boilers | Smith Cast Iron Boilers | G19HE-W-5 | Water | Natural Gas | Power | FALSE | FALSE | 1 |  |  | FALSE |  | None | Non-Condensing | Single-Stage | Cast Iron |  |  |  |  | 722000 | 587000 |  |  |  |  | 81.3 | 80 | [5 empty] | Federally-Regulated Commercial & Industrial Equipment | 2018-09-24 |  |  |  | 2019-02-11
Smith Cast Iron Boilers | Smith Cast Iron Boilers | G19HE-W-6 | Water | Natural Gas | Power | FALSE | FALSE | 1 |  |  | FALSE |  | None | Non-Condensing | Single-Stage | Cast Iron |  |  |  |  | 938000 | 762000 |  |  |  |  | 81.2 | 80 | [5 empty] | Federally-Regulated Commercial & Industrial Equipment | 2018-09-24 |  |  |  | 2019-02-11
Smith Cast Iron Boilers | Smith Cast Iron Boilers | G19HE-W-7 | Water | Natural Gas | Power | FALSE | FALSE | 1 |  |  | FALSE |  | None | Non-Condensing | Single-Stage | Cast Iron |  |  |  |  | 1140000 | 924000 |  |  |  |  | 81.1 | 80 | [5 empty] | Federally-Regulated Commercial & Industrial Equipment | 2018-09-24 |  |  |  | 2019-02-11
Smith Cast Iron Boilers | Smith Cast Iron Boilers | G19HE-W-8 | Water | Natural Gas | Power | FALSE | FALSE | 1 |  |  | FALSE |  | None | Non-Condensing | Single-Stage | Cast Iron |  |  |  |  | 1342000 | 1087000 |  |  |  |  | 81 | 80 | [5 empty] | Federally-Regulated Commercial & Industrial Equipment | 2018-09-24 |  |  |  | 2019-02-11
Smith Cast Iron Boilers | Smith Cast Iron Boilers | G19HE-W-9 | Water | Natural Gas | Power | FALSE | FALSE | 1 |  |  | FALSE |  | None | Non-Condensing | Single-Stage | Cast Iron |  |  |  |  | 1559000 | 1262000 |  |  |  |  | 83.5 | 80 | [5 empty] | Federally-Regulated Commercial & Industrial Equipment | 2018-09-24 |  |  |  | 2019-02-11
Smith Cast Iron Boilers | Smith Cast Iron Boilers | G28HE-S-10 | Steam | Natural Gas | Power | FALSE | FALSE | 1 |  |  | FALSE |  | None | Non-Condensing | Single-Stage | Cast Iron |  |  |  |  | 3033000 | 2511000 |  |  |  |  | 82.8 | 79 | [5 empty] | Federally-Regulated Commercial & Industrial Equipment | 2018-09-24 |  |  |  | 2019-02-11
Smith Cast Iron Boilers | Smith Cast Iron Boilers | G28HE-S-11 | Steam | Natural Gas | Power | FALSE | FALSE | 1 |  |  | FALSE |  | None | Non-Condensing | Single-Stage | Cast Iron |  |  |  |  | 3348000 | 2775000 |  |  |  |  | 82.9 | 79 | [5 empty] | Federally-Regulated Commercial & Industrial Equipment | 2018-09-24 |  |  |  | 2019-02-11
Smith Cast Iron Boilers | Smith Cast Iron Boilers | G28HE-S-12 | Steam | Natural Gas | Power | FALSE | FALSE | 1 |  |  | FALSE |  | None | Non-Condensing | Single-Stage | Cast Iron |  |  |  |  | 3663000 | 3040000 |  |  |  |  | 83 | 79 | [5 empty] | Federally-Regulated Commercial & Industrial Equipment | 2018-09-24 |  |  |  | 2019-02-11
Smith Cast Iron Boilers | Smith Cast Iron Boilers | G28HE-S-13 | Steam | Natural Gas | Power | FALSE | FALSE | 1 |  |  | FALSE |  | None | Non-Condensing | Single-Stage | Cast Iron |  |  |  |  | 3978000 | 3301000 |  |  |  |  | 83 | 79 | [5 empty] | Federally-Regulated Commercial & Industrial Equipment | 2018-09-24 |  |  |  | 2019-02-11
Smith Cast Iron Boilers | Smith Cast Iron Boilers | G28HE-S-14 | Steam | Natural Gas | Power | FALSE | FALSE | 1 |  |  | FALSE |  | None | Non-Condensing | Single-Stage | Cast Iron |  |  |  |  | 4293000 | 3567000 |  |  |  |  | 83.1 | 79 | [5 empty] | Federally-Regulated Commercial & Industrial Equipment | 2018-09-24 |  |  |  | 2019-02-11
Smith Cast Iron Boilers | Smith Cast Iron Boilers | G28HE-S-15 | Steam | Natural Gas | Power | FALSE | FALSE | 1 |  |  | FALSE |  | None | Non-Condensing | Single-Stage | Cast Iron |  |  |  |  | 4608000 | 3829000 |  |  |  |  | 83.1 | 79 | [5 empty] | Federally-Regulated Commercial & Industrial Equipment | 2018-09-24 |  |  |  | 2019-02-11
Smith Cast Iron Boilers | Smith Cast Iron Boilers | G28HE-S-16 | Steam | Natural Gas | Power | FALSE | FALSE | 1 |  |  | FALSE |  | None | Non-Condensing | Single-Stage | Cast Iron |  |  |  |  | 4923000 | 4095000 |  |  |  |  | 83.2 | 79 | [5 empty] | Federally-Regulated Commercial & Industrial Equipment | 2018-09-24 |  |  |  | 2019-02-11
Smith Cast Iron Boilers | Smith Cast Iron Boilers | G28HE-S-17 | Steam | Natural Gas | Power | FALSE | FALSE | 1 |  |  | FALSE |  | None | Non-Condensing | Single-Stage | Cast Iron |  |  |  |  | 5238000 | 4358000 |  |  |  |  | 83.2 | 79 | [5 empty] | Federally-Regulated Commercial & Industrial Equipment | 2018-09-24 |  |  |  | 2019-02-11
Smith Cast Iron Boilers | Smith Cast Iron Boilers | G28HE-S-18 | Steam | Natural Gas | Power | FALSE | FALSE | 1 |  |  | FALSE |  | None | Non-Condensing | Single-Stage | Cast Iron |  |  |  |  | 5553000 | 4620000 |  |  |  |  | 83.2 | 79 | [5 empty] | Federally-Regulated Commercial & Industrial Equipment | 2018-09-24 |  |  |  | 2019-02-11
Smith Cast Iron Boilers | Smith Cast Iron Boilers | G28HE-S-4 | Steam | Natural Gas | Power | FALSE | FALSE | 3 |  |  | FALSE |  | None | Non-Condensing | Single-Stage | Cast Iron |  |  |  |  | 1143000 | 930000 |  |  |  |  | 81.4 | 79 | [5 empty] | Federally-Regulated Commercial & Industrial Equipment | 2018-09-24 |  |  |  | 2019-02-11
Smith Cast Iron Boilers | Smith Cast Iron Boilers | G28HE-S-5 | Steam | Natural Gas | Power | FALSE | FALSE | 1 |  |  | FALSE |  | None | Non-Condensing | Single-Stage | Cast Iron |  |  |  |  | 1458000 | 1194000 |  |  |  |  | 81.9 | 79 | [5 empty] | Federally-Regulated Commercial & Industrial Equipment | 2018-09-24 |  |  |  | 2019-02-11
Smith Cast Iron Boilers | Smith Cast Iron Boilers | G28HE-S-6 | Steam | Natural Gas | Power | FALSE | FALSE | 1 |  |  | FALSE |  | None | Non-Condensing | Single-Stage | Cast Iron |  |  |  |  | 1773000 | 1457000 |  |  |  |  | 82.2 | 79 | [5 empty] | Federally-Regulated Commercial & Industrial Equipment | 2018-09-24 |  |  |  | 2019-02-11
Smith Cast Iron Boilers | Smith Cast Iron Boilers | G28HE-S-7 | Steam | Natural Gas | Power | FALSE | FALSE | 1 |  |  | FALSE |  | None | Non-Condensing | Single-Stage | Cast Iron |  |  |  |  | 2088000 | 1722000 |  |  |  |  | 82.5 | 79 | [5 empty] | Federally-Regulated Commercial & Industrial Equipment | 2018-09-24 |  |  |  | 2019-02-11
Smith Cast Iron Boilers | Smith Cast Iron Boilers | G28HE-S-7R | Steam | Natural Gas | Power | FALSE | FALSE | 1 |  |  | FALSE |  | None | Non-Condensing | Single-Stage | Cast Iron |  |  |  |  | 1990000 | 1642000 |  |  |  |  | 82.5 | 79 | [5 empty] | Federally-Regulated Commercial & Industrial Equipment | 2018-09-24 |  |  |  | 2019-02-11
Smith Cast Iron Boilers | Smith Cast Iron Boilers | G28HE-S-8 | Steam | Natural Gas | Power | FALSE | FALSE | 1 |  |  | FALSE |  | None | Non-Condensing | Single-Stage | Cast Iron |  |  |  |  | 2403000 | 1984000 |  |  |  |  | 82.6 | 79 | [5 empty] | Federally-Regulated Commercial & Industrial Equipment | 2018-09-24 |  |  |  | 2019-02-11
Smith Cast Iron Boilers | Smith Cast Iron Boilers | G28HE-S-9 | Steam | Natural Gas | Power | FALSE | FALSE | 1 |  |  | FALSE |  | None | Non-Condensing | Two-Stage Modulating | Cast Iron |  |  |  |  | 2718000 | 2247000 |  |  |  |  | 82.7 | 79 | [5 empty] | Federally-Regulated Commercial & Industrial Equipment | 2018-09-24 |  |  |  | 2019-02-11
Smith Cast Iron Boilers | Smith Cast Iron Boilers | G28HE-W-10 | Water | Natural Gas | Power | FALSE | FALSE | 1 |  |  | FALSE |  | None | Non-Condensing | Single-Stage | Cast Iron |  |  |  |  | 3033000 | 2511000 |  |  | 83.5 | 82 | [7 empty] | Federally-Regulated Commercial & Industrial Equipment | 2018-09-24 |  |  |  | 2019-02-11
Smith Cast Iron Boilers | Smith Cast Iron Boilers | G28HE-W-11 | Water | Natural Gas | Power | FALSE | FALSE | 1 |  |  | FALSE |  | None | Non-Condensing | Single-Stage | Cast Iron |  |  |  |  | 3348000 | 2775000 |  |  | 83.5 | 82 | [7 empty] | Federally-Regulated Commercial & Industrial Equipment | 2018-09-24 |  |  |  | 2019-02-11
Smith Cast Iron Boilers | Smith Cast Iron Boilers | G28HE-W-12 | Water | Natural Gas | Power | FALSE | FALSE | 1 |  |  | FALSE |  | None | Non-Condensing | Single-Stage | Cast Iron |  |  |  |  | 3663000 | 3040000 |  |  | 83.5 | 82 | [7 empty] | Federally-Regulated Commercial & Industrial Equipment | 2018-09-24 |  |  |  | 2019-02-11
Smith Cast Iron Boilers | Smith Cast Iron Boilers | G28HE-W-13 | Water | Natural Gas | Power | FALSE | FALSE | 1 |  |  | FALSE |  | None | Non-Condensing | Single-Stage | Cast Iron |  |  |  |  | 3978000 | 3301000 |  |  | 83.5 | 82 | [7 empty] | Federally-Regulated Commercial & Industrial Equipment | 2018-09-24 |  |  |  | 2019-02-11
Smith Cast Iron Boilers | Smith Cast Iron Boilers | G28HE-W-14 | Water | Natural Gas | Power | FALSE | FALSE | 1 |  |  | FALSE |  | None | Non-Condensing | Single-Stage | Cast Iron |  |  |  |  | 4293000 | 3567000 |  |  | 83.5 | 82 | [7 empty] | Federally-Regulated Commercial & Industrial Equipment | 2018-09-24 |  |  |  | 2019-02-11
Smith Cast Iron Boilers | Smith Cast Iron Boilers | G28HE-W-15 | Water | Natural Gas | Power | FALSE | FALSE | 1 |  |  | FALSE |  | None | Non-Condensing | Single-Stage | Cast Iron |  |  |  |  | 4608000 | 3829000 |  |  | 83.4 | 82 | [7 empty] | Federally-Regulated Commercial & Industrial Equipment | 2018-09-24 |  |  |  | 2019-02-11
Smith Cast Iron Boilers | Smith Cast Iron Boilers | G28HE-W-16 | Water | Natural Gas | Power | FALSE | FALSE | 1 |  |  | FALSE |  | None | Non-Condensing | Single-Stage | Cast Iron |  |  |  |  | 4923000 | 4095000 |  |  | 83.4 | 82 | [7 empty] | Federally-Regulated Commercial & Industrial Equipment | 2018-09-24 |  |  |  | 2019-02-11
Smith Cast Iron Boilers | Smith Cast Iron Boilers | G28HE-W-17 | Water | Natural Gas | Power | FALSE | FALSE | 1 |  |  | FALSE |  | None | Non-Condensing | Single-Stage | Cast Iron |  |  |  |  | 5238000 | 4358000 |  |  | 83.4 | 82 | [7 empty] | Federally-Regulated Commercial & Industrial Equipment | 2018-09-24 |  |  |  | 2019-02-11
Smith Cast Iron Boilers | Smith Cast Iron Boilers | G28HE-W-18 | Water | Natural Gas | Power | FALSE | FALSE | 1 |  |  | FALSE |  | None | Non-Condensing | Single-Stage | Cast Iron |  |  |  |  | 5553000 | 4620000 |  |  | 83.4 | 82 | [7 empty] | Federally-Regulated Commercial & Industrial Equipment | 2018-09-24 |  |  |  | 2019-02-11
Smith Cast Iron Boilers | Smith Cast Iron Boilers | G28HE-W-4 | Water | Natural Gas | Power | FALSE | FALSE | 3 |  |  | FALSE |  | None | Non-Condensing | Single-Stage | Cast Iron |  |  |  |  | 1143000 | 930000 |  |  |  |  | 81.4 | 80 | [5 empty] | Federally-Regulated Commercial & Industrial Equipment | 2018-09-24 |  |  |  | 2019-02-11
Smith Cast Iron Boilers | Smith Cast Iron Boilers | G28HE-W-5 | Water | Natural Gas | Power | FALSE | FALSE | 1 |  |  | FALSE |  | None | Non-Condensing | Single-Stage | Cast Iron |  |  |  |  | 1458000 | 1194000 |  |  |  |  | 81.9 | 80 | [5 empty] | Federally-Regulated Commercial & Industrial Equipment | 2018-09-24 |  |  |  | 2019-02-11
Smith Cast Iron Boilers | Smith Cast Iron Boilers | G28HE-W-6 | Water | Natural Gas | Power | FALSE | FALSE | 1 |  |  | FALSE |  | None | Non-Condensing | Single-Stage | Cast Iron |  |  |  |  | 1773000 | 1457000 |  |  |  |  | 82.2 | 80 | [5 empty] | Federally-Regulated Commercial & Industrial Equipment | 2018-09-24 |  |  |  | 2019-02-11
Smith Cast Iron Boilers | Smith Cast Iron Boilers | G28HE-W-7 | Water | Natural Gas | Power | FALSE | FALSE | 1 |  |  | FALSE |  | None | Non-Condensing | Single-Stage | Cast Iron |  |  |  |  | 2088000 | 1722000 |  |  |  |  | 82.5 | 80 | [5 empty] | Federally-Regulated Commercial & Industrial Equipment | 2018-09-24 |  |  |  | 2019-02-11
Smith Cast Iron Boilers | Smith Cast Iron Boilers | G28HE-W-7R | Water | Natural Gas | Power | FALSE | FALSE | 1 |  |  | FALSE |  | None | Non-Condensing | Single-Stage | Cast Iron |  |  |  |  | 1990000 | 1642000 |  |  |  |  | 82.5 | 80 | [5 empty] | Federally-Regulated Commercial & Industrial Equipment | 2018-09-24 |  |  |  | 2019-02-11
Smith Cast Iron Boilers | Smith Cast Iron Boilers | G28HE-W-8 | Water | Natural Gas | Power | FALSE | FALSE | 1 |  |  | FALSE |  | None | Non-Condensing | Single-Stage | Cast Iron |  |  |  |  | 2403000 | 1984000 |  |  |  |  | 82.6 | 80 | [5 empty] | Federally-Regulated Commercial & Industrial Equipment | 2018-09-24 |  |  |  | 2019-02-11
Smith Cast Iron Boilers | Smith Cast Iron Boilers | G28HE-W-9 | Water | Natural Gas | Power | FALSE | FALSE | 1 |  |  | FALSE |  | None | Non-Condensing | Single-Stage | Cast Iron |  |  |  |  | 2718000 | 2247000 |  |  | 83.5 | 82 | [7 empty] | Federally-Regulated Commercial & Industrial Equipment | 2018-09-24 |  |  |  | 2019-02-11
Smith Cast Iron Boilers | Peerless | TCII-04-S-G | Steam | Natural Gas | Power | FALSE | FALSE | 3 |  |  | FALSE |  | None | Non-Condensing | Single-Stage | Cast Iron |  |  |  |  | 1143000 | 930000 |  |  |  |  | 81.4 | 79 | [5 empty] | Federally-Regulated Commercial & Industrial Equipment | 2018-09-24 |  |  |  | 2019-02-11
Smith Cast Iron Boilers | Peerless | TCII-04-W-G | Water | Natural Gas | Power | FALSE | FALSE | 3 |  |  | FALSE |  | None | Non-Condensing | Single-Stage | Cast Iron |  |  |  |  | 1143000 | 930000 |  |  |  |  | 81.4 | 80 | [5 empty] | Federally-Regulated Commercial & Industrial Equipment | 2018-09-24 |  |  |  | 2019-02-11
Smith Cast Iron Boilers | Peerless | TCII-05-S-G | Steam | Natural Gas | Power | FALSE | FALSE | 1 |  |  | FALSE |  | None | Non-Condensing | Single-Stage | Cast Iron |  |  |  |  | 1458000 | 1194000 |  |  |  |  | 81.9 | 79 | [5 empty] | Federally-Regulated Commercial & Industrial Equipment | 2018-09-24 |  |  |  | 2019-02-11
Smith Cast Iron Boilers | Peerless | TCII-05-W-G | Water | Natural Gas | Power | FALSE | FALSE | 1 |  |  | FALSE |  | None | Non-Condensing | Single-Stage | Cast Iron |  |  |  |  | 1458000 | 1194000 |  |  |  |  | 81.9 | 80 | [5 empty] | Federally-Regulated Commercial & Industrial Equipment | 2018-09-24 |  |  |  | 2019-02-11
Smith Cast Iron Boilers | Peerless | TCII-06-S-G | Steam | Natural Gas | Power | FALSE | FALSE | 1 |  |  | FALSE |  | None | Non-Condensing | Single-Stage | Cast Iron |  |  |  |  | 1773000 | 1457000 |  |  |  |  | 82.2 | 79 | [5 empty] | Federally-Regulated Commercial & Industrial Equipment | 2018-09-24 |  |  |  | 2019-02-11
Smith Cast Iron Boilers | Peerless | TCII-06-W-G | Water | Natural Gas | Power | FALSE | FALSE | 1 |  |  | FALSE |  | None | Non-Condensing | Single-Stage | Cast Iron |  |  |  |  | 1773000 | 1457000 |  |  |  |  | 82.2 | 80 | [5 empty] | Federally-Regulated Commercial & Industrial Equipment | 2018-09-24 |  |  |  | 2019-02-11
Smith Cast Iron Boilers | Peerless | TCII-07-S-G | Steam | Natural Gas | Power | FALSE | FALSE | 1 |  |  | FALSE |  | None | Non-Condensing | Single-Stage | Cast Iron |  |  |  |  | 2088000 | 1722000 |  |  |  |  | 82.5 | 79 | [5 empty] | Federally-Regulated Commercial & Industrial Equipment | 2018-09-24 |  |  |  | 2019-02-11
Smith Cast Iron Boilers | Peerless | TCII-07-W-G | Water | Natural Gas | Power | FALSE | FALSE | 1 |  |  | FALSE |  | None | Non-Condensing | Single-Stage | Cast Iron |  |  |  |  | 2088000 | 1722000 |  |  |  |  | 82.5 | 80 | [5 empty] | Federally-Regulated Commercial & Industrial Equipment | 2018-09-24 |  |  |  | 2019-02-11
Smith Cast Iron Boilers | Peerless | TCII-07R-S-G | Steam | Natural Gas | Power | FALSE | FALSE | 1 |  |  | FALSE |  | None | Non-Condensing | Single-Stage | Cast Iron |  |  |  |  | 1990000 | 1642000 |  |  |  |  | 82.5 | 79 | [5 empty] | Federally-Regulated Commercial & Industrial Equipment | 2018-09-24 |  |  |  | 2019-02-11
Smith Cast Iron Boilers | Peerless | TCII-07R-W-G | Water | Natural Gas | Power | FALSE | FALSE | 1 |  |  | FALSE |  | None | Non-Condensing | Single-Stage | Cast Iron |  |  |  |  | 1990000 | 1642000 |  |  |  |  | 82.5 | 80 | [5 empty] | Federally-Regulated Commercial & Industrial Equipment | 2018-09-24 |  |  |  | 2019-02-11
Smith Cast Iron Boilers | Peerless | TCII-08-S-G | Steam | Natural Gas | Power | FALSE | FALSE | 1 |  |  | FALSE |  | None | Non-Condensing | Single-Stage | Cast Iron |  |  |  |  | 2403000 | 1984000 |  |  |  |  | 82.6 | 79 | [5 empty] | Federally-Regulated Commercial & Industrial Equipment | 2018-09-24 |  |  |  | 2019-02-11
Smith Cast Iron Boilers | Peerless | TCII-08-W-G | Water | Natural Gas | Power | FALSE | FALSE | 1 |  |  | FALSE |  | None | Non-Condensing | Single-Stage | Cast Iron |  |  |  |  | 2403000 | 1984000 |  |  |  |  | 82.6 | 80 | [5 empty] | Federally-Regulated Commercial & Industrial Equipment | 2018-09-24 |  |  |  | 2019-02-11
Smith Cast Iron Boilers | Peerless | TCII-09-S-G | Steam | Natural Gas | Power | FALSE | FALSE | 1 |  |  | FALSE |  | None | Non-Condensing | Two-Stage Modulating | Cast Iron |  |  |  |  | 2718000 | 2247000 |  |  |  |  | 82.7 | 79 | [5 empty] | Federally-Regulated Commercial & Industrial Equipment | 2018-09-24 |  |  |  | 2019-02-11
Smith Cast Iron Boilers | Peerless | TCII-09-W-G | Water | Natural Gas | Power | FALSE | FALSE | 1 |  |  | FALSE |  | None | Non-Condensing | Single-Stage | Cast Iron |  |  |  |  | 2718000 | 2247000 |  |  | 83.5 | 82 | [7 empty] | Federally-Regulated Commercial & Industrial Equipment | 2018-09-24 |  |  |  | 2019-02-11
Smith Cast Iron Boilers | Peerless | TCII-10-S-G | Steam | Natural Gas | Power | FALSE | FALSE | 1 |  |  | FALSE |  | None | Non-Condensing | Single-Stage | Cast Iron |  |  |  |  | 3033000 | 2511000 |  |  |  |  | 82.8 | 79 | [5 empty] | Federally-Regulated Commercial & Industrial Equipment | 2018-09-24 |  |  |  | 2019-02-11
Smith Cast Iron Boilers | Peerless | TCII-10-W-G | Water | Natural Gas | Power | FALSE | FALSE | 1 |  |  | FALSE |  | None | Non-Condensing | Single-Stage | Cast Iron |  |  |  |  | 3033000 | 2511000 |  |  | 83.5 | 82 | [7 empty] | Federally-Regulated Commercial & Industrial Equipment | 2018-09-24 |  |  |  | 2019-02-11
Smith Cast Iron Boilers | Peerless | TCII-11-S-G | Steam | Natural Gas | Power | FALSE | FALSE | 1 |  |  | FALSE |  | None | Non-Condensing | Single-Stage | Cast Iron |  |  |  |  | 3348000 | 2775000 |  |  |  |  | 82.9 | 79 | [5 empty] | Federally-Regulated Commercial & Industrial Equipment | 2018-09-24 |  |  |  | 2019-02-11
Smith Cast Iron Boilers | Peerless | TCII-11-W-G | Water | Natural Gas | Power | FALSE | FALSE | 1 |  |  | FALSE |  | None | Non-Condensing | Single-Stage | Cast Iron |  |  |  |  | 3348000 | 2775000 |  |  | 83.5 | 82 | [7 empty] | Federally-Regulated Commercial & Industrial Equipment | 2018-09-24 |  |  |  | 2019-02-11
Smith Cast Iron Boilers | Peerless | TCII-12-S-G | Steam | Natural Gas | Power | FALSE | FALSE | 1 |  |  | FALSE |  | None | Non-Condensing | Single-Stage | Cast Iron |  |  |  |  | 3663000 | 3040000 |  |  |  |  | 83 | 79 | [5 empty] | Federally-Regulated Commercial & Industrial Equipment | 2018-09-24 |  |  |  | 2019-02-11
Smith Cast Iron Boilers | Peerless | TCII-12-W-G | Water | Natural Gas | Power | FALSE | FALSE | 1 |  |  | FALSE |  | None | Non-Condensing | Single-Stage | Cast Iron |  |  |  |  | 3663000 | 3040000 |  |  | 83.5 | 82 | [7 empty] | Federally-Regulated Commercial & Industrial Equipment | 2018-09-24 |  |  |  | 2019-02-11
Smith Cast Iron Boilers | Peerless | TCII-13-S-G | Steam | Natural Gas | Power | FALSE | FALSE | 1 |  |  | FALSE |  | None | Non-Condensing | Single-Stage | Cast Iron |  |  |  |  | 3978000 | 3301000 |  |  |  |  | 83 | 79 | [5 empty] | Federally-Regulated Commercial & Industrial Equipment | 2018-09-24 |  |  |  | 2019-02-11
Smith Cast Iron Boilers | Peerless | TCII-13-W-G | Water | Natural Gas | Power | FALSE | FALSE | 1 |  |  | FALSE |  | None | Non-Condensing | Single-Stage | Cast Iron |  |  |  |  | 3978000 | 3301000 |  |  | 83.5 | 82 | [7 empty] | Federally-Regulated Commercial & Industrial Equipment | 2018-09-24 |  |  |  | 2019-02-11
Smith Cast Iron Boilers | Peerless | TCII-14-S-G | Steam | Natural Gas | Power | FALSE | FALSE | 1 |  |  | FALSE |  | None | Non-Condensing | Single-Stage | Cast Iron |  |  |  |  | 4293000 | 3567000 |  |  |  |  | 83.1 | 79 | [5 empty] | Federally-Regulated Commercial & Industrial Equipment | 2018-09-24 |  |  |  | 2019-02-11
Smith Cast Iron Boilers | Peerless | TCII-14-W-G | Water | Natural Gas | Power | FALSE | FALSE | 1 |  |  | FALSE |  | None | Non-Condensing | Single-Stage | Cast Iron |  |  |  |  | 4293000 | 3567000 |  |  | 83.5 | 82 | [7 empty] | Federally-Regulated Commercial & Industrial Equipment | 2018-09-24 |  |  |  | 2019-02-11
Smith Cast Iron Boilers | Peerless | TCII-15-S-G | Steam | Natural Gas | Power | FALSE | FALSE | 1 |  |  | FALSE |  | None | Non-Condensing | Single-Stage | Cast Iron |  |  |  |  | 4608000 | 3829000 |  |  |  |  | 83.1 | 79 | [5 empty] | Federally-Regulated Commercial & Industrial Equipment | 2018-09-24 |  |  |  | 2019-02-11
Smith Cast Iron Boilers | Peerless | TCII-15-W-G | Water | Natural Gas | Power | FALSE | FALSE | 1 |  |  | FALSE |  | None | Non-Condensing | Single-Stage | Cast Iron |  |  |  |  | 4608000 | 3829000 |  |  | 83.4 | 82 | [7 empty] | Federally-Regulated Commercial & Industrial Equipment | 2018-09-24 |  |  |  | 2019-02-11
Smith Cast Iron Boilers | Peerless | TCII-16-S-G | Steam | Natural Gas | Power | FALSE | FALSE | 1 |  |  | FALSE |  | None | Non-Condensing | Single-Stage | Cast Iron |  |  |  |  | 4923000 | 4095000 |  |  |  |  | 83.2 | 79 | [5 empty] | Federally-Regulated Commercial & Industrial Equipment | 2018-09-24 |  |  |  | 2019-02-11
Smith Cast Iron Boilers | Peerless | TCII-16-W-G | Water | Natural Gas | Power | FALSE | FALSE | 1 |  |  | FALSE |  | None | Non-Condensing | Single-Stage | Cast Iron |  |  |  |  | 4923000 | 4095000 |  |  | 83.4 | 82 | [7 empty] | Federally-Regulated Commercial & Industrial Equipment | 2018-09-24 |  |  |  | 2019-02-11
Smith Cast Iron Boilers | Peerless | TCII-17-S-G | Steam | Natural Gas | Power | FALSE | FALSE | 1 |  |  | FALSE |  | None | Non-Condensing | Single-Stage | Cast Iron |  |  |  |  | 5238000 | 4358000 |  |  |  |  | 83.2 | 79 | [5 empty] | Federally-Regulated Commercial & Industrial Equipment | 2018-09-24 |  |  |  | 2019-02-11
Smith Cast Iron Boilers | Peerless | TCII-17-W-G | Water | Natural Gas | Power | FALSE | FALSE | 1 |  |  | FALSE |  | None | Non-Condensing | Single-Stage | Cast Iron |  |  |  |  | 5238000 | 4358000 |  |  | 83.4 | 82 | [7 empty] | Federally-Regulated Commercial & Industrial Equipment | 2018-09-24 |  |  |  | 2019-02-11
Smith Cast Iron Boilers | Peerless | TCII-18-S-G | Steam | Natural Gas | Power | FALSE | FALSE | 1 |  |  | FALSE |  | None | Non-Condensing | Single-Stage | Cast Iron |  |  |  |  | 5553000 | 4620000 |  |  |  |  | 83.2 | 79 | [5 empty] | Federally-Regulated Commercial & Industrial Equipment | 2018-09-24 |  |  |  | 2019-02-11
Smith Cast Iron Boilers | Peerless | TCII-18-W-G | Water | Natural Gas | Power | FALSE | FALSE | 1 |  |  | FALSE |  | None | Non-Condensing | Single-Stage | Cast Iron |  |  |  |  | 5553000 | 4620000 |  |  | 83.4 | 82 | [7 empty] | Federally-Regulated Commercial & Industrial Equipment | 2018-09-24 |  |  |  | 2019-02-11
Riello Canada Inc. (formerly Fontecal S.p.A) | RIELLO | AR 1000 | Water | Natural Gas | Power | FALSE | FALSE | 1 |  |  | FALSE |  | None | Condensing | Step Modulating | Other | Single-Speed |  |  |  | 1000000 | 961000 |  |  |  |  | 96.1 | 80 | [5 empty] | Federally-Regulated Commercial & Industrial Equipment | 2018-09-19 |  |  |  | 2019-02-12
Riello Canada Inc. (formerly Fontecal S.p.A) | RIELLO | AR 1500 | Water | Natural Gas | Power | FALSE | FALSE | 1 |  |  | FALSE |  | None | Condensing | Step Modulating | Other | Single-Speed |  |  |  | 1500000 | 1441000 |  |  |  |  | 96.1 | 80 | [5 empty] | Federally-Regulated Commercial & Industrial Equipment | 2018-09-19 |  |  |  | 2019-02-12
Riello Canada Inc. (formerly Fontecal S.p.A) | RIELLO | AR 2000 | Water | Natural Gas | Power | FALSE | FALSE | 1 |  |  | FALSE |  | None | Condensing | Step Modulating | Other | Single-Speed |  |  |  | 2000000 | 1922000 |  |  |  |  | 96.1 | 80 | [5 empty] | Federally-Regulated Commercial & Industrial Equipment | 2018-09-19 |  |  |  | 2019-02-12
Riello Canada Inc. (formerly Fontecal S.p.A) | RIELLO | AR 3000 | Water | Natural Gas | Power | FALSE | FALSE | 1 |  |  | FALSE |  | None | Condensing | Step Modulating | Other | Single-Speed |  |  |  | 3000000 | 2883000 |  |  | 96.1 | 82 | [7 empty] | Federally-Regulated Commercial & Industrial Equipment | 2018-09-19 |  |  |  | 2019-02-12
Riello Canada Inc. (formerly Fontecal S.p.A) | RIELLO | AR 4000 | Water | Natural Gas | Power | FALSE | FALSE | 1 |  |  | FALSE |  | None | Condensing | Step Modulating | Other | Single-Speed |  |  |  | 4000000 | 3844000 |  |  | 96.1 | 82 | [7 empty] | Federally-Regulated Commercial & Industrial Equipment | 2018-09-19 |  |  |  | 2019-02-12
Riello Canada Inc. (formerly Fontecal S.p.A) | RIELLO | CONDEXA PRO NA 117 P | Water | LPG | Power | FALSE | FALSE | 1 |  |  | FALSE |  | Stack Damper | Condensing | Step Modulating | Other | Single-Speed |  |  |  | 399000 | 379000 |  |  | 95 |  | 95 | 80 | [5 empty] | Federally-Regulated Commercial & Industrial Equipment | 2019-02-04 |  |  |  | 2019-02-12
Riello Canada Inc. (formerly Fontecal S.p.A) | RIELLO | RTC 10000 | Water | Natural Gas | Power | FALSE | FALSE | 3 |  |  | FALSE |  | None | Condensing | Step Modulating | Other |  |  |  |  | 10000000 | 9400000 |  |  | 94 | 82 | [7 empty] | Federally-Regulated Commercial & Industrial Equipment | 2018-09-19 |  |  |  | 2019-02-12
Riello Canada Inc. (formerly Fontecal S.p.A) | RIELLO | RTC 3000 | Water | Natural Gas | Power | FALSE | FALSE | 3 |  |  | FALSE |  | None | Condensing | Step Modulating | Other |  |  |  |  | 3000000 | 2820000 |  |  | 94 | 82 | [7 empty] | Federally-Regulated Commercial & Industrial Equipment | 2018-09-19 |  |  |  | 2019-02-12
Riello Canada Inc. (formerly Fontecal S.p.A) | RIELLO | RTC 4000 | Water | Natural Gas | Power | FALSE | FALSE | 3 |  |  | FALSE |  | None | Condensing | Step Modulating | Other |  |  |  |  | 4000000 | 3760000 |  |  | 94 | 82 | [7 empty] | Federally-Regulated Commercial & Industrial Equipment | 2018-09-19 |  |  |  | 2019-02-12
Riello Canada Inc. (formerly Fontecal S.p.A) | RIELLO | RTC 5000 | Water | Natural Gas | Power | FALSE | FALSE | 3 |  |  | FALSE |  | None | Condensing | Step Modulating | Other |  |  |  |  | 5000000 | 4700000 |  |  | 94 | 82 | [7 empty] | Federally-Regulated Commercial & Industrial Equipment | 2018-09-19 |  |  |  | 2019-02-12
Riello Canada Inc. (formerly Fontecal S.p.A) | RIELLO | RTC 6000 | Water | Natural Gas | Power | FALSE | FALSE | 3 |  |  | FALSE |  | None | Condensing | Step Modulating | Other |  |  |  |  | 6000000 | 5640000 |  |  | 94 | 82 | [7 empty] | Federally-Regulated Commercial & Industrial Equipment | 2018-09-19 |  |  |  | 2019-02-12
Riello Canada Inc. (formerly Fontecal S.p.A) | RIELLO | RTC 8000 | Water | Natural Gas | Power | FALSE | FALSE | 3 |  |  | FALSE |  | None | Condensing | Step Modulating | Other |  |  |  |  | 8000000 | 7520000 |  |  | 94 | 82 | [7 empty] | Federally-Regulated Commercial & Industrial Equipment | 2018-09-19 |  |  |  | 2019-02-12
Riello Canada Inc. (formerly Fontecal S.p.A) | Bosch | SSB 1000 | Water | Natural Gas | Power | FALSE | FALSE | 1 |  |  | FALSE |  | None | Condensing | Step Modulating | Other | Multiple-Speed |  |  |  | 1024000 | 991000 |  |  |  |  | 96.8 | 80 | [5 empty] | Federally-Regulated Commercial & Industrial Equipment | 2018-09-19 |  |  |  | 2019-02-12
Riello Canada Inc. (formerly Fontecal S.p.A) | Bosch | SSB 1000 TL | Water | Natural Gas | Power | FALSE | FALSE | 1 |  |  | FALSE |  | None | Condensing | Step Modulating | Other | Multiple-Speed |  |  |  | 1024000 | 991000 |  |  |  |  | 96.8 | 80 | [5 empty] | Federally-Regulated Commercial & Industrial Equipment | 2018-09-19 |  |  |  | 2019-02-12
Riello Canada Inc. (formerly Fontecal S.p.A) | Bosch | SSB 800 | Water | Natural Gas | Power | FALSE | FALSE | 1 |  |  | FALSE |  | None | Condensing | Step Modulating | Other | Multiple-Speed |  |  |  | 798000 | 772000 |  |  |  |  | 96.8 | 80 | [5 empty] | Federally-Regulated Commercial & Industrial Equipment | 2018-09-19 |  |  |  | 2019-02-12
Riello Canada Inc. (formerly Fontecal S.p.A) | Bosch | SSB399 | Water | Natural Gas | Power | FALSE | FALSE | 1 |  |  | FALSE |  | None | Condensing | Step Modulating | Other |  |  |  |  | 399000 | 386000 |  |  |  |  | 96.8 | 80 | [5 empty] | Federally-Regulated Commercial & Industrial Equipment | 2018-09-19 |  |  |  | 2019-02-12
Riello Canada Inc. (formerly Fontecal S.p.A) | Bosch | SSB512 | Water | Natural Gas | Power | FALSE | FALSE | 1 |  |  | FALSE |  | None | Condensing | Step Modulating | Other |  |  |  |  | 512000 | 495000 |  |  |  |  | 96.8 | 80 | [5 empty] | Federally-Regulated Commercial & Industrial Equipment | 2018-09-19 |  |  |  | 2019-02-12
Riello Canada Inc. (formerly Fontecal S.p.A) | RIELLO | STEEL PRO 115 | Water | Natural Gas | Power | FALSE | FALSE | 1 |  |  | FALSE |  | None | Condensing | Step Modulating | Other |  |  |  |  | 399000 | 386000 |  |  |  |  | 96.8 | 80 | [5 empty] | Federally-Regulated Commercial & Industrial Equipment | 2018-09-19 |  |  |  | 2019-02-12
Riello Canada Inc. (formerly Fontecal S.p.A) | RIELLO | STEEL PRO 150 | Water | Natural Gas | Power | FALSE | FALSE | 1 |  |  | FALSE |  | None | Condensing | Step Modulating | Other |  |  |  |  | 512000 | 495000 |  |  |  |  | 96.8 | 80 | [5 empty] | Federally-Regulated Commercial & Industrial Equipment | 2018-09-19 |  |  |  | 2019-02-12
Riello Canada Inc. (formerly Fontecal S.p.A) | RIELLO | STEEL PRO 240 | Water | Natural Gas | Power | FALSE | FALSE | 1 |  |  | FALSE |  | None | Condensing | Step Modulating | Other | Multiple-Speed |  |  |  | 798000 | 772000 |  |  |  |  | 96.8 | 80 | [5 empty] | Federally-Regulated Commercial & Industrial Equipment | 2018-09-19 |  |  |  | 2019-02-12
Riello Canada Inc. (formerly Fontecal S.p.A) | RIELLO | STEEL PRO 300 | Water | Natural Gas | Power | FALSE | FALSE | 1 |  |  | FALSE |  | None | Condensing | Step Modulating | Other | Multiple-Speed |  |  |  | 1024000 | 991000 |  |  |  |  | 96.8 | 80 | [5 empty] | Federally-Regulated Commercial & Industrial Equipment | 2018-09-19 |  |  |  | 2019-02-12
Riello Canada Inc. (formerly Fontecal S.p.A) | RIELLO | STEEL PRO 300 TL | Water | Natural Gas | Power | FALSE | FALSE | 1 |  |  | FALSE |  | None | Condensing | Step Modulating | Other | Multiple-Speed |  |  |  | 1024000 | 991000 |  |  |  |  | 96.8 | 80 | [5 empty] | Federally-Regulated Commercial & Industrial Equipment | 2018-09-19 |  |  |  | 2019-02-12
Riello Canada Inc. (formerly Fontecal S.p.A) | RIELLO | CONDEXA PRO NA 117 P | Water | Natural Gas | Power | FALSE | FALSE | 1 |  |  | FALSE |  | Stack Damper | Condensing | Step Modulating | Other | Single-Speed |  |  |  | 399000 | 379000 |  |  | 95 |  | 95 | 80 | [5 empty] | Federally-Regulated Commercial & Industrial Equipment | 2019-02-04 |  |  |  | 2019-02-12
RBI Water Heaters | RBI Water Heaters | CB2500 | Water | LPG | Power | FALSE | FALSE | 1 |  |  | FALSE |  | None | Condensing | Step Modulating | Copper | Single-Speed |  |  |  | 2500000 | 2350000 |  |  |  |  | 94 | 80 | [5 empty] | Federally-Regulated Commercial & Industrial Equipment | 2018-09-21 |  |  |  | 2019-02-12
RBI Water Heaters | RBI Water Heaters | CB3000 | Water | LPG | Power | FALSE | FALSE | 1 |  |  | FALSE |  | None | Condensing | Step Modulating | Copper | Single-Speed |  |  |  | 3000000 | 2820000 |  |  | 94.5 | 82 | [7 empty] | Federally-Regulated Commercial & Industrial Equipment | 2018-09-21 |  |  |  | 2019-02-12
RBI Water Heaters | RBI Water Heaters | CB3500 | Water | LPG | Power | FALSE | FALSE | 3 |  |  | FALSE |  | None | Condensing | Step Modulating | Copper | Single-Speed |  |  |  | 3500000 | 3290000 |  |  | 94.5 | 82 | [7 empty] | Federally-Regulated Commercial & Industrial Equipment | 2018-09-21 |  |  |  | 2019-02-12
RBI Water Heaters | RBI Water Heaters | CB4000 | Water | LPG | Power | FALSE | FALSE | 3 |  |  | FALSE |  | None | Condensing | Step Modulating | Copper | Single-Speed |  |  |  | 4000000 | 3760000 |  |  | 94.5 | 82 | [7 empty] | Federally-Regulated Commercial & Industrial Equipment | 2018-09-21 |  |  |  | 2019-02-12
RBI Water Heaters | RBI Water Heaters | CK0850 | Water | Natural Gas | Power | FALSE | FALSE | 1 |  |  | FALSE |  | None | Condensing | Step Modulating | Other |  |  |  |  | 850000 | 812000 |  |  |  |  | 95.5 | 80 | [5 empty] | Federally-Regulated Commercial & Industrial Equipment | 2018-09-21 |  |  |  | 2019-02-12
RBI Water Heaters | RBI Water Heaters | CK1000 | Water | Natural Gas | Power | FALSE | FALSE | 3 |  |  | FALSE |  | None | Condensing | Step Modulating | Other |  |  |  |  | 1000000 | 955000 |  |  |  |  | 95.5 | 80 | [5 empty] | Federally-Regulated Commercial & Industrial Equipment | 2018-09-21 |  |  |  | 2019-02-12
RBI Water Heaters | RBI Water Heaters | CK1500 | Water | Natural Gas | Power | FALSE | FALSE | 3 |  |  | FALSE |  | None | Condensing | Step Modulating | Other |  |  |  |  | 1500000 | 1427000 |  |  |  |  | 95.1 | 80 | [5 empty] | Federally-Regulated Commercial & Industrial Equipment | 2018-09-21 |  |  |  | 2019-02-12
RBI Water Heaters | RBI Water Heaters | CK2000 | Water | Natural Gas | Power | FALSE | FALSE | 3 |  |  | FALSE |  | None | Condensing | Step Modulating | Other |  |  |  |  | 1999000 | 1901000 |  |  |  |  | 95.1 | 80 | [5 empty] | Federally-Regulated Commercial & Industrial Equipment | 2018-09-21 |  |  |  | 2019-02-12
RBI Water Heaters | RBI Water Heaters | CK2500 | Water | Natural Gas | Power | FALSE | FALSE | 3 |  |  | FALSE |  | None | Condensing | Step Modulating | Other |  |  |  |  | 2500000 | 2398000 |  |  |  |  | 95.9 | 80 | [5 empty] | Federally-Regulated Commercial & Industrial Equipment | 2018-09-21 |  |  |  | 2019-02-12
RBI Water Heaters | RBI Water Heaters | CK3000 | Water | Natural Gas | Power | FALSE | FALSE | 3 |  |  | FALSE |  | None | Condensing | Step Modulating | Other |  |  |  |  | 3000000 | 2883000 |  |  | 96.1 | 82 | [7 empty] | Federally-Regulated Commercial & Industrial Equipment | 2018-09-21 |  |  |  | 2019-02-12
RBI Water Heaters | RBI Water Heaters | CK3500 | Water | Natural Gas | Power | FALSE | FALSE | 3 |  |  | FALSE |  | None | Condensing | Step Modulating | Other |  |  |  |  | 3499000 | 3342000 |  |  | 95.5 | 82 | [7 empty] | Federally-Regulated Commercial & Industrial Equipment | 2018-09-21 |  |  |  | 2019-02-12
RBI Water Heaters | RBI Water Heaters | CK4000 | Water | Natural Gas | Power | FALSE | FALSE | 3 |  |  | FALSE |  | None | Condensing | Step Modulating | Other |  |  |  |  | 3998000 | 3834000 |  |  | 95.9 | 82 | [7 empty] | Federally-Regulated Commercial & Industrial Equipment | 2018-09-21 |  |  |  | 2019-02-12
RBI Water Heaters | RBI Water Heaters | CK4500 | Water | Natural Gas | Power | FALSE | FALSE | 3 |  |  | FALSE |  | None | Condensing | Step Modulating | Other |  |  |  |  | 4500000 | 4311000 |  |  | 95.8 | 82 | [7 empty] | Federally-Regulated Commercial & Industrial Equipment | 2018-09-21 |  |  |  | 2019-02-12
RBI Water Heaters | RBI Water Heaters | CK5000 | Water | Natural Gas | Power | FALSE | FALSE | 3 |  |  | FALSE |  | None | Condensing | Step Modulating | Other |  |  |  |  | 5000000 | 4800000 |  |  | 96 | 82 | [7 empty] | Federally-Regulated Commercial & Industrial Equipment | 2018-09-21 |  |  |  | 2019-02-12
RBI Water Heaters | RBI Water Heaters | CK6000 | Water | Natural Gas | Power | FALSE | FALSE | 3 |  |  | FALSE |  | None | Condensing | Step Modulating | Other |  |  |  |  | 6000000 | 5766000 |  |  | 96.1 | 82 | [7 empty] | Federally-Regulated Commercial & Industrial Equipment | 2018-09-21 |  |  |  | 2019-02-12
RBI Water Heaters | RBI Water Heaters | CK7000 | Water | Natural Gas | Power | FALSE | FALSE | 3 |  |  | FALSE |  | None | Condensing | Step Modulating | Other |  |  |  |  | 7000000 | 6720000 |  |  | 96 | 82 | [7 empty] | Federally-Regulated Commercial & Industrial Equipment | 2018-09-21 |  |  |  | 2019-02-12
RBI Water Heaters | RBI Water Heaters | CK8000 | Water | Natural Gas | Power | FALSE | FALSE | 3 |  |  | FALSE |  | None | Condensing | Step Modulating | Other |  |  |  |  | 8000000 | 7680000 |  |  | 96 | 82 | [7 empty] | Federally-Regulated Commercial & Industrial Equipment | 2018-09-21 |  |  |  | 2019-02-12
RBI Water Heaters | RBI Water Heaters | CK9000 | Water | Natural Gas | Power | FALSE | FALSE | 3 |  |  | FALSE |  | None | Condensing | Step Modulating | Other |  |  |  |  | 9000000 | 8649000 |  |  | 96.1 | 82 | [7 empty] | Federally-Regulated Commercial & Industrial Equipment | 2018-09-21 |  |  |  | 2019-02-12
RBI Water Heaters | RBI Water Heaters | FB1000 | Water | LPG | Power | FALSE | FALSE | 1 |  |  | FALSE |  | None | Non-Condensing | Two-Stage Modulating | Copper |  |  |  |  | 1000000 | 850000 |  |  |  |  | 85 | 80 | [5 empty] | Federally-Regulated Commercial & Industrial Equipment | 2018-09-21 |  |  |  | 2019-02-12
RBI Water Heaters | RBI Water Heaters | FB1250 | Water | LPG | Power | FALSE | FALSE | 1 |  |  | FALSE |  | None | Non-Condensing | Two-Stage Modulating | Copper |  |  |  |  | 1250000 | 1062000 |  |  |  |  | 85 | 80 | [5 empty] | Federally-Regulated Commercial & Industrial Equipment | 2018-09-21 |  |  |  | 2019-02-12
RBI Water Heaters | RBI Water Heaters | FB1500 | Water | LPG | Power | FALSE | FALSE | 1 |  |  | FALSE |  | None | Non-Condensing | Two-Stage Modulating | Copper |  |  |  |  | 1500000 | 1275000 |  |  |  |  | 85 | 80 | [5 empty] | Federally-Regulated Commercial & Industrial Equipment | 2018-09-21 |  |  |  | 2019-02-12
RBI Water Heaters | RBI Water Heaters | FB1750 | Water | LPG | Power | FALSE | FALSE | 1 |  |  | FALSE |  | None | Non-Condensing | Two-Stage Modulating | Copper |  |  |  |  | 1750000 | 1488000 |  |  |  |  | 85 | 80 | [5 empty] | Federally-Regulated Commercial & Industrial Equipment | 2018-09-21 |  |  |  | 2019-02-12
RBI Water Heaters | RBI Water Heaters | FB1950 | Water | LPG | Power | FALSE | FALSE | 1 |  |  | FALSE |  | None | Non-Condensing | Two-Stage Modulating | Copper |  |  |  |  | 1950000 | 1658000 |  |  |  |  | 85 | 80 | [5 empty] | Federally-Regulated Commercial & Industrial Equipment | 2018-09-21 |  |  |  | 2019-02-12
RBI Water Heaters | RBI Water Heaters | FB500 | Water | LPG | Power | FALSE | FALSE | 1 |  |  | FALSE |  | None | Non-Condensing | Two-Stage Modulating | Copper |  |  |  |  | 500000 | 425000 |  |  |  |  | 85 | 80 | [5 empty] | Federally-Regulated Commercial & Industrial Equipment | 2018-09-21 |  |  |  | 2019-02-12
RBI Water Heaters | RBI Water Heaters | FB750 | Water | LPG | Power | FALSE | FALSE | 1 |  |  | FALSE |  | None | Non-Condensing | Two-Stage Modulating | Copper |  |  |  |  | 750000 | 638000 |  |  |  |  | 85 | 80 | [5 empty] | Federally-Regulated Commercial & Industrial Equipment | 2018-09-21 |  |  |  | 2019-02-12
RBI Water Heaters | RBI Water Heaters | MB 2500 | Water | LPG | Power | FALSE | FALSE | 1 |  |  | FALSE |  | None | Non-Condensing | Step Modulating | Copper |  |  |  |  | 2500000 | 2148000 |  |  |  |  | 85.9 | 80 | [5 empty] | Federally-Regulated Commercial & Industrial Equipment | 2018-09-21 |  |  |  | 2019-02-12
RBI Water Heaters | RBI Water Heaters | MB10000 | Water | LPG | Power | FALSE | FALSE | 3 |  |  | FALSE |  | None | Non-Condensing | Step Modulating | Copper |  |  |  |  | 10000000 | 8510000 |  |  | 85.1 | 82 | [7 empty] | Federally-Regulated Commercial & Industrial Equipment | 2018-09-21 |  |  |  | 2019-02-12
RBI Water Heaters | RBI Water Heaters | MB3000 | Water | LPG | Power | FALSE | FALSE | 1 |  |  | FALSE |  | None | Non-Condensing | Step Modulating | Copper |  |  |  |  | 3000000 | 2568000 |  |  | 87.4 | 82 | [7 empty] | Federally-Regulated Commercial & Industrial Equipment | 2018-09-21 |  |  |  | 2019-02-12
RBI Water Heaters | RBI Water Heaters | MB3500 | Water | LPG | Power | FALSE | FALSE | 1 |  |  | FALSE |  | None | Non-Condensing | Step Modulating | Copper |  |  |  |  | 3500000 | 3000000 |  |  | 87.2 | 82 | [7 empty] | Federally-Regulated Commercial & Industrial Equipment | 2018-09-21 |  |  |  | 2019-02-12
RBI Water Heaters | RBI Water Heaters | MB4000 | Water | LPG | Power | FALSE | FALSE | 1 |  |  | FALSE |  | None | Non-Condensing | Step Modulating | Copper |  |  |  |  | 4000000 | 3432000 |  |  | 87 | 82 | [7 empty] | Federally-Regulated Commercial & Industrial Equipment | 2018-09-21 |  |  |  | 2019-02-12
RBI Water Heaters | RBI Water Heaters | MB5000 | Water | LPG | Power | FALSE | FALSE | 3 |  |  | FALSE |  | None | Non-Condensing | Step Modulating | Copper |  |  |  |  | 5000000 | 4225000 |  |  | 85.1 | 82 | [7 empty] | Federally-Regulated Commercial & Industrial Equipment | 2018-09-21 |  |  |  | 2019-02-12
RBI Water Heaters | RBI Water Heaters | MB6000 | Water | LPG | Power | FALSE | FALSE | 3 |  |  | FALSE |  | None | Non-Condensing | Step Modulating | Copper |  |  |  |  | 6000000 | 5244000 |  |  | 87.4 | 82 | [7 empty] | Federally-Regulated Commercial & Industrial Equipment | 2018-09-21 |  |  |  | 2019-02-12
RBI Water Heaters | RBI Water Heaters | CB2500 | Water | Natural Gas | Power | FALSE | FALSE | 1 |  |  | FALSE |  | None | Condensing | Step Modulating | Copper | Single-Speed |  |  |  | 2500000 | 2350000 |  |  |  |  | 94 | 80 | [5 empty] | Federally-Regulated Commercial & Industrial Equipment | 2018-09-21 |  |  |  | 2019-02-12
RBI Water Heaters | RBI Water Heaters | CB3000 | Water | Natural Gas | Power | FALSE | FALSE | 1 |  |  | FALSE |  | None | Condensing | Step Modulating | Copper | Single-Speed |  |  |  | 3000000 | 2820000 |  |  | 94.5 | 82 | [7 empty] | Federally-Regulated Commercial & Industrial Equipment | 2018-09-21 |  |  |  | 2019-02-12
RBI Water Heaters | RBI Water Heaters | CB3500 | Water | Natural Gas | Power | FALSE | FALSE | 3 |  |  | FALSE |  | None | Condensing | Step Modulating | Copper | Single-Speed |  |  |  | 3500000 | 3290000 |  |  | 94.5 | 82 | [7 empty] | Federally-Regulated Commercial & Industrial Equipment | 2018-09-21 |  |  |  | 2019-02-12
RBI Water Heaters | RBI Water Heaters | CB4000 | Water | Natural Gas | Power | FALSE | FALSE | 3 |  |  | FALSE |  | None | Condensing | Step Modulating | Copper | Single-Speed |  |  |  | 4000000 | 3760000 |  |  | 94.5 | 82 | [7 empty] | Federally-Regulated Commercial & Industrial Equipment | 2018-09-21 |  |  |  | 2019-02-12
RBI Water Heaters | RBI Water Heaters | FB1000 | Water | Natural Gas | Power | FALSE | FALSE | 1 |  |  | FALSE |  | None | Non-Condensing | Two-Stage Modulating | Copper |  |  |  |  | 1000000 | 850000 |  |  |  |  | 85 | 80 | [5 empty] | Federally-Regulated Commercial & Industrial Equipment | 2018-09-21 |  |  |  | 2019-02-12
RBI Water Heaters | RBI Water Heaters | FB1250 | Water | Natural Gas | Power | FALSE | FALSE | 1 |  |  | FALSE |  | None | Non-Condensing | Two-Stage Modulating | Copper |  |  |  |  | 1250000 | 1062000 |  |  |  |  | 85 | 80 | [5 empty] | Federally-Regulated Commercial & Industrial Equipment | 2018-09-21 |  |  |  | 2019-02-12
RBI Water Heaters | RBI Water Heaters | FB1500 | Water | Natural Gas | Power | FALSE | FALSE | 1 |  |  | FALSE |  | None | Non-Condensing | Two-Stage Modulating | Copper |  |  |  |  | 1500000 | 1275000 |  |  |  |  | 85 | 80 | [5 empty] | Federally-Regulated Commercial & Industrial Equipment | 2018-09-21 |  |  |  | 2019-02-12
RBI Water Heaters | RBI Water Heaters | FB1750 | Water | Natural Gas | Power | FALSE | FALSE | 1 |  |  | FALSE |  | None | Non-Condensing | Two-Stage Modulating | Copper |  |  |  |  | 1750000 | 1488000 |  |  |  |  | 85 | 80 | [5 empty] | Federally-Regulated Commercial & Industrial Equipment | 2018-09-21 |  |  |  | 2019-02-12
RBI Water Heaters | RBI Water Heaters | FB1950 | Water | Natural Gas | Power | FALSE | FALSE | 1 |  |  | FALSE |  | None | Non-Condensing | Two-Stage Modulating | Copper |  |  |  |  | 1950000 | 1658000 |  |  |  |  | 85 | 80 | [5 empty] | Federally-Regulated Commercial & Industrial Equipment | 2018-09-21 |  |  |  | 2019-02-12
RBI Water Heaters | RBI Water Heaters | FB500 | Water | Natural Gas | Power | FALSE | FALSE | 1 |  |  | FALSE |  | None | Non-Condensing | Two-Stage Modulating | Copper |  |  |  |  | 500000 | 425000 |  |  |  |  | 85 | 80 | [5 empty] | Federally-Regulated Commercial & Industrial Equipment | 2018-09-21 |  |  |  | 2019-02-12
RBI Water Heaters | RBI Water Heaters | FB750 | Water | Natural Gas | Power | FALSE | FALSE | 1 |  |  | FALSE |  | None | Non-Condensing | Two-Stage Modulating | Copper |  |  |  |  | 750000 | 638000 |  |  |  |  | 85 | 80 | [5 empty] | Federally-Regulated Commercial & Industrial Equipment | 2018-09-21 |  |  |  | 2019-02-12
RBI Water Heaters | RBI Water Heaters | MB 2500 | Water | Natural Gas | Power | FALSE | FALSE | 1 |  |  | FALSE |  | None | Non-Condensing | Step Modulating | Copper |  |  |  |  | 2500000 | 2148000 |  |  |  |  | 85.9 | 80 | [5 empty] | Federally-Regulated Commercial & Industrial Equipment | 2018-09-21 |  |  |  | 2019-02-12
RBI Water Heaters | RBI Water Heaters | MB10000 | Water | Natural Gas | Power | FALSE | FALSE | 3 |  |  | FALSE |  | None | Non-Condensing | Step Modulating | Copper |  |  |  |  | 10000000 | 8510000 |  |  | 85.1 | 82 | [7 empty] | Federally-Regulated Commercial & Industrial Equipment | 2018-09-21 |  |  |  | 2019-02-12
RBI Water Heaters | RBI Water Heaters | MB3000 | Water | Natural Gas | Power | FALSE | FALSE | 1 |  |  | FALSE |  | None | Non-Condensing | Step Modulating | Copper |  |  |  |  | 3000000 | 2568000 |  |  | 87.4 | 82 | [7 empty] | Federally-Regulated Commercial & Industrial Equipment | 2018-09-21 |  |  |  | 2019-02-12
RBI Water Heaters | RBI Water Heaters | MB3500 | Water | Natural Gas | Power | FALSE | FALSE | 1 |  |  | FALSE |  | None | Non-Condensing | Step Modulating | Copper |  |  |  |  | 3500000 | 3000000 |  |  | 87.2 | 82 | [7 empty] | Federally-Regulated Commercial & Industrial Equipment | 2018-09-21 |  |  |  | 2019-02-12
RBI Water Heaters | RBI Water Heaters | MB4000 | Water | Natural Gas | Power | FALSE | FALSE | 1 |  |  | FALSE |  | None | Non-Condensing | Step Modulating | Copper |  |  |  |  | 4000000 | 3432000 |  |  | 87 | 82 | [7 empty] | Federally-Regulated Commercial & Industrial Equipment | 2018-09-21 |  |  |  | 2019-02-12
RBI Water Heaters | RBI Water Heaters | MB5000 | Water | Natural Gas | Power | FALSE | FALSE | 3 |  |  | FALSE |  | None | Non-Condensing | Step Modulating | Copper |  |  |  |  | 5000000 | 4225000 |  |  | 85.1 | 82 | [7 empty] | Federally-Regulated Commercial & Industrial Equipment | 2018-09-21 |  |  |  | 2019-02-12
RBI Water Heaters | RBI Water Heaters | MB6000 | Water | Natural Gas | Power | FALSE | FALSE | 3 |  |  | FALSE |  | None | Non-Condensing | Step Modulating | Copper |  |  |  |  | 6000000 | 5244000 |  |  | 87.4 | 82 | [7 empty] | Federally-Regulated Commercial & Industrial Equipment | 2018-09-21 |  |  |  | 2019-02-12
Raypak, Inc. | Raypak | (H,W)7-0300 * | Water | LPG | Induced Draft | FALSE | FALSE | 1 |  |  | FALSE |  | None | Condensing | Step Modulating | Other |  |  |  |  | 300000 | 282000 |  |  |  |  | 94 | 80 | [5 empty] | Federally-Regulated Commercial & Industrial Equipment | 2018-09-21 |  |  |  | 2019-02-12
Raypak, Inc. | Raypak | (H,W)7-0400 * | Water | LPG | Induced Draft | FALSE | FALSE | 1 |  |  | FALSE |  | None | Condensing | Step Modulating | Other |  |  |  |  | 399000 | 375000 |  |  |  |  | 94 | 80 | [5 empty] | Federally-Regulated Commercial & Industrial Equipment | 2018-09-21 |  |  |  | 2019-02-12
Raypak, Inc. | Raypak | (H,W)7-0500 * | Water | LPG | Induced Draft | FALSE | FALSE | 1 |  |  | FALSE |  | None | Condensing | Step Modulating | Other |  |  |  |  | 500000 | 470000 |  |  |  |  | 94 | 80 | [5 empty] | Federally-Regulated Commercial & Industrial Equipment | 2018-09-21 |  |  |  | 2019-02-12
Raypak, Inc. | Raypak | (H,W)7-0700 * | Water | LPG | Induced Draft | FALSE | FALSE | 1 |  |  | FALSE |  | None | Condensing | Step Modulating | Other |  |  |  |  | 700000 | 658000 |  |  |  |  | 94 | 80 | [5 empty] | Federally-Regulated Commercial & Industrial Equipment | 2018-09-21 |  |  |  | 2019-02-12
Raypak, Inc. | Raypak | (H,W)7-0850 * | Water | LPG | Induced Draft | FALSE | FALSE | 1 |  |  | FALSE |  | None | Condensing | Step Modulating | Other |  |  |  |  | 850000 | 799000 |  |  |  |  | 94 | 80 | [5 empty] | Federally-Regulated Commercial & Industrial Equipment | 2018-09-21 |  |  |  | 2019-02-12
Raypak, Inc. | Raypak | H(1,2,5)-0514 * | Water | LPG | Injection Type | FALSE | FALSE | 1 |  |  | FALSE |  | None | Non-Condensing | Step Modulating | Copper |  |  |  |  | 481000 | 394000 |  |  |  |  | 82 | 80 | [5 empty] | Federally-Regulated Commercial & Industrial Equipment | 2019-02-04 |  |  |  | 2019-02-12
Raypak, Inc. | Raypak | H(1,2,5)-0514* | Water | Natural Gas | Injection Type | FALSE | FALSE | 1 |  |  | TRUE |  | None | Non-Condensing | Step Modulating | Copper |  |  |  |  | 511000 | 419000 |  |  |  |  | 82 | 80 | [5 empty] | Federally-Regulated Commercial & Industrial Equipment | 2018-09-21 |  |  |  | 2019-02-12
Raypak, Inc. | Raypak | H(1,2,5)-0624 * | Water | LPG | Injection Type | FALSE | FALSE | 1 |  |  | FALSE |  | None | Non-Condensing | Step Modulating | Copper |  |  |  |  | 589000 | 483000 |  |  |  |  | 82 | 80 | [5 empty] | Federally-Regulated Commercial & Industrial Equipment | 2019-02-04 |  |  |  | 2019-02-12
Raypak, Inc. | Raypak | H(1,2,5)-0624* | Water | Natural Gas | Injection Type | FALSE | FALSE | 1 |  |  | TRUE |  | None | Non-Condensing | Step Modulating | Copper |  |  |  |  | 627000 | 514000 |  |  |  |  | 82 | 80 | [5 empty] | Federally-Regulated Commercial & Industrial Equipment | 2018-09-21 |  |  |  | 2019-02-12
Raypak, Inc. | Raypak | H(1,2,5)-0724 * | Water | LPG | Injection Type | FALSE | FALSE | 1 |  |  | TRUE |  | None | Non-Condensing | Step Modulating | Copper |  |  |  |  | 682000 | 559000 |  |  |  |  | 82 | 80 | [5 empty] | Federally-Regulated Commercial & Industrial Equipment | 2018-09-21 |  |  |  | 2019-02-12
Raypak, Inc. | Raypak | H(1,2,5)-0724* | Water | Natural Gas | Injection Type | FALSE | FALSE | 1 |  |  | TRUE |  | None | Non-Condensing | Step Modulating | Copper |  |  |  |  | 726000 | 595000 |  |  |  |  | 82 | 80 | [5 empty] | Federally-Regulated Commercial & Industrial Equipment | 2018-09-21 |  |  |  | 2019-02-12
Raypak, Inc. | Raypak | H(1,2,5)-0824 * | Water | LPG | Injection Type | FALSE | FALSE | 1 |  |  | TRUE |  | None | Non-Condensing | Step Modulating | Copper |  |  |  |  | 775000 | 636000 |  |  |  |  | 82 | 80 | [5 empty] | Federally-Regulated Commercial & Industrial Equipment | 2018-09-21 |  |  |  | 2019-02-12
Raypak, Inc. | Raypak | H(1,2,5)-0824* | Water | Natural Gas | Injection Type | FALSE | FALSE | 1 |  |  | TRUE |  | None | Non-Condensing | Step Modulating | Copper |  |  |  |  | 825000 | 677000 |  |  |  |  | 82 | 80 | [5 empty] | Federally-Regulated Commercial & Industrial Equipment | 2018-09-21 |  |  |  | 2019-02-12
Raypak, Inc. | Raypak | H(1,2,5)-0926 * | Water | LPG | Injection Type | FALSE | TRUE | 1 |  |  | TRUE |  | None | Non-Condensing | Step Modulating | Copper |  |  |  |  | 885000 | 726000 |  |  |  |  | 82 | 80 | [5 empty] | Federally-Regulated Commercial & Industrial Equipment | 2018-09-21 |  |  |  | 2019-02-12
Raypak, Inc. | Raypak | H(1,2,5)-0926* | Water | Natural Gas | Injection Type | FALSE | TRUE | 1 |  |  | TRUE |  | None | Non-Condensing | Step Modulating | Copper |  |  |  |  | 926000 | 759000 |  |  |  |  | 82 | 80 | [5 empty] | Federally-Regulated Commercial & Industrial Equipment | 2018-09-21 |  |  |  | 2019-02-12
Raypak, Inc. | Raypak | H(1,2,5)-0962 * | Water | LPG | Injection Type | FALSE | FALSE | 1 |  |  | FALSE |  | None | Non-Condensing | Step Modulating | Copper |  |  |  |  | 885000 | 726000 |  |  |  |  | 82 | 80 | [5 empty] | Federally-Regulated Commercial & Industrial Equipment | 2019-02-04 |  |  |  | 2019-02-12
Raypak, Inc. | Raypak | H(1,2,5)-0962* | Water | Natural Gas | Injection Type | FALSE | FALSE | 1 |  |  | TRUE |  | None | Non-Condensing | Step Modulating | Copper |  |  |  |  | 961000 | 788000 |  |  |  |  | 82 | 80 | [5 empty] | Federally-Regulated Commercial & Industrial Equipment | 2018-09-21 |  |  |  | 2019-02-12
Raypak, Inc. | Raypak | H(1,2,5)-1083 * | Water | LPG | Injection Type | FALSE | TRUE | 1 |  |  | TRUE |  | None | Non-Condensing | Step Modulating | Copper |  |  |  |  | 1035000 | 849000 |  |  |  |  | 82 | 80 | [5 empty] | Federally-Regulated Commercial & Industrial Equipment | 2018-09-21 |  |  |  | 2019-02-12
Raypak, Inc. | Raypak | H(1,2,5)-1083* | Water | Natural Gas | Injection Type | FALSE | TRUE | 1 |  |  | TRUE |  | None | Non-Condensing | Step Modulating | Copper |  |  |  |  | 1083000 | 888000 |  |  |  |  | 82 | 80 | [5 empty] | Federally-Regulated Commercial & Industrial Equipment | 2018-09-21 |  |  |  | 2019-02-12
Raypak, Inc. | Raypak | H(1,2,5)-1125 * | Water | LPG | Injection Type | FALSE | FALSE | 1 |  |  | FALSE |  | None | Non-Condensing | Step Modulating | Copper |  |  |  |  | 1035000 | 849000 |  |  |  |  | 82 | 80 | [5 empty] | Federally-Regulated Commercial & Industrial Equipment | 2019-02-04 |  |  |  | 2019-02-12
Raypak, Inc. | Raypak | H(1,2,5)-1125* | Water | Natural Gas | Injection Type | FALSE | FALSE | 1 |  |  | TRUE |  | None | Non-Condensing | Step Modulating | Copper |  |  |  |  | 1124000 | 922000 |  |  |  |  | 82 | 80 | [5 empty] | Federally-Regulated Commercial & Industrial Equipment | 2018-09-21 |  |  |  | 2019-02-12
Raypak, Inc. | Raypak | H(1,2,5)-1178 * | Water | LPG | Injection Type | FALSE | TRUE | 1 |  |  | TRUE |  | None | Non-Condensing | Step Modulating | Other |  |  |  |  | 1125000 | 923000 |  |  |  |  | 82 | 80 | [5 empty] | Federally-Regulated Commercial & Industrial Equipment | 2018-06-21 |  |  |  | 2019-02-12
Raypak, Inc. | Raypak | H(1,2,5)-1178* | Water | Natural Gas | Injection Type | FALSE | TRUE | 1 |  |  | TRUE |  | None | Non-Condensing | Step Modulating | Copper |  |  |  |  | 1178000 | 966000 |  |  |  |  | 82 | 80 | [5 empty] | Federally-Regulated Commercial & Industrial Equipment | 2018-09-21 |  |  |  | 2019-02-12
Raypak, Inc. | Raypak | H(1,2,5)-1223 * | Water | LPG | Injection Type | FALSE | FALSE | 1 |  |  | FALSE |  | None | Non-Condensing | Step Modulating | Copper |  |  |  |  | 1125000 | 923000 |  |  |  |  | 82 | 80 | [5 empty] | Federally-Regulated Commercial & Industrial Equipment | 2019-02-04 |  |  |  | 2019-02-12
Raypak, Inc. | Raypak | H(1,2,5)-1223* | Water | Natural Gas | Injection Type | FALSE | FALSE | 1 |  |  | TRUE |  | None | Non-Condensing | Step Modulating | Copper |  |  |  |  | 1222000 | 1002000 |  |  |  |  | 82 | 80 | [5 empty] | Federally-Regulated Commercial & Industrial Equipment | 2018-09-21 |  |  |  | 2019-02-12
Raypak, Inc. | Raypak | H(1,2,5)-1287 * | Water | LPG | Injection Type | FALSE | TRUE | 1 |  |  | TRUE |  | None | Non-Condensing | Step Modulating | Copper |  |  |  |  | 1233000 | 1011000 |  |  |  |  | 82 | 80 | [5 empty] | Federally-Regulated Commercial & Industrial Equipment | 2018-09-21 |  |  |  | 2019-02-12
Raypak, Inc. | Raypak | H(1,2,5)-1287* | Water | Natural Gas | Injection Type | FALSE | TRUE | 1 |  |  | TRUE |  | None | Non-Condensing | Step Modulating | Copper |  |  |  |  | 1287000 | 1055000 |  |  |  |  | 82 | 80 | [5 empty] | Federally-Regulated Commercial & Industrial Equipment | 2018-09-21 |  |  |  | 2019-02-12
Raypak, Inc. | Raypak | H(1,2,5)-1336 * | Water | LPG | Injection Type | FALSE | FALSE | 1 |  |  | FALSE |  | None | Non-Condensing | Step Modulating | Copper |  |  |  |  | 1233000 | 1011000 |  |  |  |  | 82 | 80 | [5 empty] | Federally-Regulated Commercial & Industrial Equipment | 2019-02-04 |  |  |  | 2019-02-12
Raypak, Inc. | Raypak | H(1,2,5)-1336* | Water | Natural Gas | Injection Type | FALSE | FALSE | 1 |  |  | TRUE |  | None | Non-Condensing | Step Modulating | Copper |  |  |  |  | 1336000 | 1096000 |  |  |  |  | 82 | 80 | [5 empty] | Federally-Regulated Commercial & Industrial Equipment | 2018-09-21 |  |  |  | 2019-02-12
Raypak, Inc. | Raypak | H(1,2,5)-1414 * | Water | LPG | Injection Type | FALSE | TRUE | 1 |  |  | TRUE |  | None | Non-Condensing | Step Modulating | Copper |  |  |  |  | 1350000 | 1107000 |  |  |  |  | 82 | 80 | [5 empty] | Federally-Regulated Commercial & Industrial Equipment | 2018-09-21 |  |  |  | 2019-02-12
Raypak, Inc. | Raypak | H(1,2,5)-1414* | Water | Natural Gas | Injection Type | FALSE | TRUE | 1 |  |  | TRUE |  | None | Non-Condensing | Step Modulating | Copper |  |  |  |  | 1413000 | 1159000 |  |  |  |  | 82 | 80 | [5 empty] | Federally-Regulated Commercial & Industrial Equipment | 2018-09-21 |  |  |  | 2019-02-12
Raypak, Inc. | Raypak | H(1,2,5)-1468 * | Water | LPG | Injection Type | FALSE | FALSE | 1 |  |  | FALSE |  | None | Non-Condensing | Step Modulating | Copper |  |  |  |  | 1350000 | 1107000 |  |  |  |  | 82 | 80 | [5 empty] | Federally-Regulated Commercial & Industrial Equipment | 2019-02-04 |  |  |  | 2019-02-12
Raypak, Inc. | Raypak | H(1,2,5)-1468* | Water | Natural Gas | Injection Type | FALSE | FALSE | 1 |  |  | TRUE |  | None | Non-Condensing | Step Modulating | Copper |  |  |  |  | 1467000 | 1203000 |  |  |  |  | 82 | 80 | [5 empty] | Federally-Regulated Commercial & Industrial Equipment | 2018-09-21 |  |  |  | 2019-02-12
Raypak, Inc. | Raypak | H(1,2,5)-1571 * | Water | LPG | Injection Type | FALSE | TRUE | 1 |  |  | TRUE |  | None | Non-Condensing | Step Modulating | Copper |  |  |  |  | 1500000 | 1230000 |  |  |  |  | 82 | 80 | [5 empty] | Federally-Regulated Commercial & Industrial Equipment | 2018-09-21 |  |  |  | 2019-02-12
Raypak, Inc. | Raypak | H(1,2,5)-1571* | Water | Natural Gas | Injection Type | FALSE | TRUE | 1 |  |  | TRUE |  | None | Non-Condensing | Step Modulating | Copper |  |  |  |  | 1570000 | 1287000 |  |  |  |  | 82 | 80 | [5 empty] | Federally-Regulated Commercial & Industrial Equipment | 2018-09-21 |  |  |  | 2019-02-12
Raypak, Inc. | Raypak | H(1,2,5)-1631 * | Water | LPG | Injection Type | FALSE | FALSE | 1 |  |  | FALSE |  | None | Non-Condensing | Step Modulating | Copper |  |  |  |  | 1500000 | 1230000 |  |  |  |  | 82 | 80 | [5 empty] | Federally-Regulated Commercial & Industrial Equipment | 2019-02-04 |  |  |  | 2019-02-12
Raypak, Inc. | Raypak | H(1,2,5)-1631* | Water | Natural Gas | Injection Type | FALSE | FALSE | 1 |  |  | TRUE |  | None | Non-Condensing | Step Modulating | Copper |  |  |  |  | 1630000 | 1337000 |  |  |  |  | 82 | 80 | [5 empty] | Federally-Regulated Commercial & Industrial Equipment | 2018-09-21 |  |  |  | 2019-02-12
Raypak, Inc. | Raypak | H(1,2,5)-1758 * | Water | LPG | Injection Type | FALSE | TRUE | 1 |  |  | TRUE |  | None | Non-Condensing | Step Modulating | Copper |  |  |  |  | 1680000 | 1378000 |  |  |  |  | 82 | 80 | [5 empty] | Federally-Regulated Commercial & Industrial Equipment | 2018-09-21 |  |  |  | 2019-02-12
Raypak, Inc. | Raypak | H(1,2,5)-1758* | Water | Natural Gas | Injection Type | FALSE | TRUE | 1 |  |  | TRUE |  | None | Non-Condensing | Step Modulating | Copper |  |  |  |  | 1758000 | 1442000 |  |  |  |  | 82 | 80 | [5 empty] | Federally-Regulated Commercial & Industrial Equipment | 2018-09-21 |  |  |  | 2019-02-12
Raypak, Inc. | Raypak | H(1,2,5)-1826 * | Water | LPG | Injection Type | FALSE | FALSE | 1 |  |  | TRUE |  | None | Non-Condensing | Step Modulating | Copper |  |  |  |  | 1680000 | 1378000 |  |  |  |  | 82 | 80 | [5 empty] | Federally-Regulated Commercial & Industrial Equipment | 2018-09-21 |  |  |  | 2019-02-12
Raypak, Inc. | Raypak | H(1,2,5)-1826* | Water | Natural Gas | Injection Type | FALSE | FALSE | 1 |  |  | TRUE |  | None | Non-Condensing | Step Modulating | Copper |  |  |  |  | 1825000 | 1497000 |  |  |  |  | 82 | 80 | [5 empty] | Federally-Regulated Commercial & Industrial Equipment | 2018-09-21 |  |  |  | 2019-02-12
Raypak, Inc. | Raypak | H(1,5)-0330* | Water | LPG | Injection Type | FALSE | FALSE | 1 |  |  | TRUE |  | None | Non-Condensing | Step Modulating | Copper |  |  |  |  | 334000 | 267000 |  |  |  |  | 80 | 80 | [5 empty] | Federally-Regulated Commercial & Industrial Equipment | 2018-09-21 |  |  |  | 2019-02-12
Raypak, Inc. | Raypak | H(1,5)-0400* | Water | LPG | Injection Type | FALSE | FALSE | 1 |  |  | TRUE |  | None | Non-Condensing | Step Modulating | Copper |  |  |  |  | 399000 | 319000 |  |  |  |  | 80 | 80 | [5 empty] | Federally-Regulated Commercial & Industrial Equipment | 2018-09-21 |  |  |  | 2019-02-12
Raypak, Inc. | Raypak | H(3,4)-0302* | Water | LPG | Induced Draft | FALSE | FALSE | 1 |  |  | FALSE |  | None | Non-Condensing | Single-Stage | Copper |  |  |  |  | 300000 | 252000 |  |  |  |  | 84 | 80 | [5 empty] | Federally-Regulated Commercial & Industrial Equipment | 2019-02-04 |  |  |  | 2019-02-12
Raypak, Inc. | Raypak | H(3,4)-0330* | Water | LPG | Injection Type | FALSE | FALSE | 1 |  |  | TRUE |  | None | Non-Condensing | Single-Stage | Other |  |  |  |  | 334000 | 267000 |  |  |  |  | 80 | 80 | [5 empty] | Federally-Regulated Commercial & Industrial Equipment | 2018-06-21 |  |  |  | 2019-02-12
Raypak, Inc. | Raypak | H(3,4)-0331* | Water | Natural Gas | Injection Type | FALSE | FALSE | 1 |  |  | TRUE |  | None | Non-Condensing | Single-Stage | Copper |  |  |  |  | 334000 | 267000 |  |  |  |  | 80 | 80 | [5 empty] | Federally-Regulated Commercial & Industrial Equipment | 2018-09-21 |  |  |  | 2019-02-12
Raypak, Inc. | Raypak | H(3,4)-0399* | Water | LPG | Induced Draft | FALSE | FALSE | 1 |  |  | FALSE |  | None | Non-Condensing | Single-Stage | Copper |  |  |  |  | 399000 | 335000 |  |  |  |  | 84 | 80 | [5 empty] | Federally-Regulated Commercial & Industrial Equipment | 2019-02-04 |  |  |  | 2019-02-12
Raypak, Inc. | Raypak | H(3,4)-0400* | Water | LPG | Injection Type | FALSE | FALSE | 1 |  |  | TRUE |  | None | Non-Condensing | Single-Stage | Copper |  |  |  |  | 399000 | 319000 |  |  |  |  | 80 | 80 | [5 empty] | Federally-Regulated Commercial & Industrial Equipment | 2018-09-21 |  |  |  | 2019-02-12
Raypak, Inc. | Raypak | H(3,4)-0401* | Water | Natural Gas | Injection Type | FALSE | FALSE | 1 |  |  | TRUE |  | None | Non-Condensing | Single-Stage | Copper |  |  |  |  | 399000 | 319000 |  |  |  |  | 80 | 80 | [5 empty] | Federally-Regulated Commercial & Industrial Equipment | 2018-09-21 |  |  |  | 2019-02-12
Raypak, Inc. | Raypak | H(3,4)-0402* | Water | LPG | Induced Draft | FALSE | FALSE | 1 |  |  | FALSE |  | None | Non-Condensing | Single-Stage | Copper |  |  |  |  | 399000 | 335000 |  |  |  |  | 84 | 80 | [5 empty] | Federally-Regulated Commercial & Industrial Equipment | 2019-02-04 |  |  |  | 2019-02-12
Raypak, Inc. | Raypak | H(3,4)-0514 * | Water | LPG | Injection Type | FALSE | FALSE | 1 |  |  | TRUE |  | None | Non-Condensing | Single-Stage | Copper |  |  |  |  | 481000 | 394000 |  |  |  |  | 82 | 80 | [5 empty] | Federally-Regulated Commercial & Industrial Equipment | 2018-09-21 |  |  |  | 2019-02-12
Raypak, Inc. | Raypak | H(3,4)-0514* | Water | Natural Gas | Injection Type | FALSE | FALSE | 1 |  |  | TRUE |  | None | Non-Condensing | Single-Stage | Copper |  |  |  |  | 511000 | 419000 |  |  |  |  | 82 | 80 | [5 empty] | Federally-Regulated Commercial & Industrial Equipment | 2018-09-21 |  |  |  | 2019-02-12
Raypak, Inc. | Raypak | H(3,4)-0624 * | Water | LPG | Injection Type | FALSE | FALSE | 1 |  |  | FALSE |  | None | Non-Condensing | Single-Stage | Copper |  |  |  |  | 589000 | 483000 |  |  |  |  | 82 | 80 | [5 empty] | Federally-Regulated Commercial & Industrial Equipment | 2019-02-04 |  |  |  | 2019-02-12
Raypak, Inc. | Raypak | H(3,4)-0624* | Water | Natural Gas | Injection Type | FALSE | FALSE | 1 |  |  | TRUE |  | None | Non-Condensing | Single-Stage | Copper |  |  |  |  | 627000 | 514000 |  |  |  |  | 82 | 80 | [5 empty] | Federally-Regulated Commercial & Industrial Equipment | 2018-09-21 |  |  |  | 2019-02-12
Raypak, Inc. | Raypak | H(3,4)-0724 * | Water | LPG | Injection Type | FALSE | FALSE | 1 |  |  | FALSE |  | None | Non-Condensing | Single-Stage | Copper |  |  |  |  | 682000 | 559000 |  |  |  |  | 82 | 80 | [5 empty] | Federally-Regulated Commercial & Industrial Equipment | 2019-02-04 |  |  |  | 2019-02-12
Raypak, Inc. | Raypak | H(3,4)-0724* | Water | Natural Gas | Injection Type | FALSE | FALSE | 1 |  |  | TRUE |  | None | Non-Condensing | Single-Stage | Copper |  |  |  |  | 726000 | 595000 |  |  |  |  | 82 | 80 | [5 empty] | Federally-Regulated Commercial & Industrial Equipment | 2018-09-21 |  |  |  | 2019-02-12
Raypak, Inc. | Raypak | H(3,4)-0824 * | Water | LPG | Injection Type | FALSE | FALSE | 1 |  |  | FALSE |  | None | Non-Condensing | Single-Stage | Copper |  |  |  |  | 775000 | 636000 |  |  |  |  | 82 | 80 | [5 empty] | Federally-Regulated Commercial & Industrial Equipment | 2019-02-04 |  |  |  | 2019-02-12
Raypak, Inc. | Raypak | H(3,4)-0824* | Water | Natural Gas | Injection Type | FALSE | FALSE | 1 |  |  | TRUE |  | None | Non-Condensing | Single-Stage | Copper |  |  |  |  | 825000 | 677000 |  |  |  |  | 82 | 80 | [5 empty] | Federally-Regulated Commercial & Industrial Equipment | 2018-09-21 |  |  |  | 2019-02-12
Raypak, Inc. | Raypak | H(3,4)-0926 * | Water | LPG | Injection Type | FALSE | TRUE | 1 |  |  | TRUE |  | None | Non-Condensing | Single-Stage | Copper |  |  |  |  | 885000 | 726000 |  |  |  |  | 82 | 80 | [5 empty] | Federally-Regulated Commercial & Industrial Equipment | 2018-09-21 |  |  |  | 2019-02-12
Raypak, Inc. | Raypak | H(3,4)-0926* | Water | Natural Gas | Injection Type | FALSE | TRUE | 1 |  |  | TRUE |  | None | Non-Condensing | Single-Stage | Copper |  |  |  |  | 926000 | 759000 |  |  |  |  | 82 | 80 | [5 empty] | Federally-Regulated Commercial & Industrial Equipment | 2018-09-21 |  |  |  | 2019-02-12
Raypak, Inc. | Raypak | H(3,4)-0962 * | Water | LPG | Injection Type | FALSE | FALSE | 1 |  |  | FALSE |  | None | Non-Condensing | Single-Stage | Copper |  |  |  |  | 885000 | 726000 |  |  |  |  | 82 | 80 | [5 empty] | Federally-Regulated Commercial & Industrial Equipment | 2019-02-04 |  |  |  | 2019-02-12
Raypak, Inc. | Raypak | H(3,4)-0962* | Water | Natural Gas | Injection Type | FALSE | FALSE | 1 |  |  | TRUE |  | None | Non-Condensing | Single-Stage | Copper |  |  |  |  | 961000 | 788000 |  |  |  |  | 82 | 80 | [5 empty] | Federally-Regulated Commercial & Industrial Equipment | 2018-09-21 |  |  |  | 2019-02-12
Raypak, Inc. | Raypak | H(3,4)-1083 * | Water | LPG | Injection Type | FALSE | TRUE | 1 |  |  | TRUE |  | None | Non-Condensing | Single-Stage | Copper |  |  |  |  | 1035000 | 849000 |  |  |  |  | 82 | 80 | [5 empty] | Federally-Regulated Commercial & Industrial Equipment | 2018-09-21 |  |  |  | 2019-02-12
Raypak, Inc. | Raypak | H(3,4)-1083* | Water | Natural Gas | Injection Type | FALSE | TRUE | 1 |  |  | TRUE |  | None | Non-Condensing | Single-Stage | Copper |  |  |  |  | 1083000 | 888000 |  |  |  |  | 82 | 80 | [5 empty] | Federally-Regulated Commercial & Industrial Equipment | 2018-09-21 |  |  |  | 2019-02-12
Raypak, Inc. | Raypak | H(3,4)-1125 * | Water | LPG | Injection Type | FALSE | FALSE | 1 |  |  | FALSE |  | None | Non-Condensing | Single-Stage | Copper |  |  |  |  | 1035000 | 849000 |  |  |  |  | 82 | 80 | [5 empty] | Federally-Regulated Commercial & Industrial Equipment | 2019-02-04 |  |  |  | 2019-02-12
Raypak, Inc. | Raypak | H(3,4)-1125* | Water | Natural Gas | Injection Type | FALSE | FALSE | 1 |  |  | TRUE |  | None | Non-Condensing | Single-Stage | Copper |  |  |  |  | 1124000 | 922000 |  |  |  |  | 82 | 80 | [5 empty] | Federally-Regulated Commercial & Industrial Equipment | 2018-09-21 |  |  |  | 2019-02-12
Raypak, Inc. | Raypak | H(3,4)-1178 * | Water | LPG | Injection Type | FALSE | TRUE | 1 |  |  | TRUE |  | None | Non-Condensing | Single-Stage | Copper |  |  |  |  | 1125000 | 923000 |  |  |  |  | 82 | 80 | [5 empty] | Federally-Regulated Commercial & Industrial Equipment | 2018-09-21 |  |  |  | 2019-02-12
Raypak, Inc. | Raypak | H(3,4)-1178* | Water | Natural Gas | Injection Type | FALSE | TRUE | 1 |  |  | TRUE |  | None | Non-Condensing | Single-Stage | Copper |  |  |  |  | 1178000 | 966000 |  |  |  |  | 82 | 80 | [5 empty] | Federally-Regulated Commercial & Industrial Equipment | 2018-09-21 |  |  |  | 2019-02-12
Raypak, Inc. | Raypak | H(3,4)-1223 * | Water | LPG | Injection Type | FALSE | FALSE | 1 |  |  | TRUE |  | None | Non-Condensing | Single-Stage | Copper |  |  |  |  | 1125000 | 923000 |  |  |  |  | 82 | 80 | [5 empty] | Federally-Regulated Commercial & Industrial Equipment | 2018-09-21 |  |  |  | 2019-02-12
Raypak, Inc. | Raypak | H(3,4)-1223* | Water | Natural Gas | Injection Type | FALSE | FALSE | 1 |  |  | TRUE |  | None | Non-Condensing | Single-Stage | Copper |  |  |  |  | 1222000 | 1002000 |  |  |  |  | 82 | 80 | [5 empty] | Federally-Regulated Commercial & Industrial Equipment | 2018-09-21 |  |  |  | 2019-02-12
Raypak, Inc. | Raypak | H(3,4)-1287 * | Water | LPG | Injection Type | FALSE | TRUE | 1 |  |  | TRUE |  | None | Non-Condensing | Single-Stage | Other |  |  |  |  | 1233000 | 1011000 |  |  |  |  | 82 | 80 | [5 empty] | Federally-Regulated Commercial & Industrial Equipment | 2018-06-21 |  |  |  | 2019-02-12
Raypak, Inc. | Raypak | H(3,4)-1287* | Water | Natural Gas | Injection Type | FALSE | TRUE | 1 |  |  | TRUE |  | None | Non-Condensing | Single-Stage | Copper |  |  |  |  | 1287000 | 1055000 |  |  |  |  | 82 | 80 | [5 empty] | Federally-Regulated Commercial & Industrial Equipment | 2018-09-21 |  |  |  | 2019-02-12
Raypak, Inc. | Raypak | H(3,4)-1336 * | Water | LPG | Injection Type | FALSE | FALSE | 1 |  |  | TRUE |  | None | Non-Condensing | Single-Stage | Copper |  |  |  |  | 1233000 | 1011000 |  |  |  |  | 82 | 80 | [5 empty] | Federally-Regulated Commercial & Industrial Equipment | 2018-09-21 |  |  |  | 2019-02-12
Raypak, Inc. | Raypak | H(3,4)-1336* | Water | Natural Gas | Injection Type | FALSE | FALSE | 1 |  |  | TRUE |  | None | Non-Condensing | Single-Stage | Copper |  |  |  |  | 1336000 | 1096000 |  |  |  |  | 82 | 80 | [5 empty] | Federally-Regulated Commercial & Industrial Equipment | 2018-09-21 |  |  |  | 2019-02-12
Raypak, Inc. | Raypak | H(3,4)-1414 * | Water | LPG | Injection Type | FALSE | TRUE | 1 |  |  | TRUE |  | None | Non-Condensing | Single-Stage | Copper |  |  |  |  | 1350000 | 1107000 |  |  |  |  | 82 | 80 | [5 empty] | Federally-Regulated Commercial & Industrial Equipment | 2018-09-21 |  |  |  | 2019-02-12
Raypak, Inc. | Raypak | H(3,4)-1414* | Water | Natural Gas | Injection Type | FALSE | TRUE | 1 |  |  | TRUE |  | None | Non-Condensing | Single-Stage | Copper |  |  |  |  | 1413000 | 1159000 |  |  |  |  | 82 | 80 | [5 empty] | Federally-Regulated Commercial & Industrial Equipment | 2018-09-21 |  |  |  | 2019-02-12
Raypak, Inc. | Raypak | H(3,4)-1468 * | Water | LPG | Injection Type | FALSE | FALSE | 1 |  |  | FALSE |  | None | Non-Condensing | Single-Stage | Copper |  |  |  |  | 1350000 | 1107000 |  |  |  |  | 82 | 80 | [5 empty] | Federally-Regulated Commercial & Industrial Equipment | 2019-02-04 |  |  |  | 2019-02-12
Raypak, Inc. | Raypak | H(3,4)-1468* | Water | Natural Gas | Injection Type | FALSE | FALSE | 1 |  |  | TRUE |  | None | Non-Condensing | Single-Stage | Copper |  |  |  |  | 1467000 | 1203000 |  |  |  |  | 82 | 80 | [5 empty] | Federally-Regulated Commercial & Industrial Equipment | 2018-09-21 |  |  |  | 2019-02-12
Raypak, Inc. | Raypak | H(3,4)-1571 * | Water | LPG | Injection Type | FALSE | TRUE | 1 |  |  | TRUE |  | None | Non-Condensing | Single-Stage | Other |  |  |  |  | 1500000 | 1230000 |  |  |  |  | 82 | 80 | [5 empty] | Federally-Regulated Commercial & Industrial Equipment | 2018-06-21 |  |  |  | 2019-02-12
Raypak, Inc. | Raypak | H(3,4)-1571* | Water | Natural Gas | Injection Type | FALSE | TRUE | 1 |  |  | TRUE |  | None | Non-Condensing | Single-Stage | Copper |  |  |  |  | 1570000 | 1287000 |  |  |  |  | 82 | 80 | [5 empty] | Federally-Regulated Commercial & Industrial Equipment | 2018-09-21 |  |  |  | 2019-02-12
Raypak, Inc. | Raypak | H(3,4)-1631 * | Water | LPG | Injection Type | FALSE | FALSE | 1 |  |  | FALSE |  | None | Non-Condensing | Single-Stage | Copper |  |  |  |  | 1500000 | 1230000 |  |  |  |  | 82 | 80 | [5 empty] | Federally-Regulated Commercial & Industrial Equipment | 2019-02-04 |  |  |  | 2019-02-12
Raypak, Inc. | Raypak | H(3,4)-1631* | Water | Natural Gas | Injection Type | FALSE | FALSE | 1 |  |  | TRUE |  | None | Non-Condensing | Single-Stage | Copper |  |  |  |  | 1630000 | 1337000 |  |  |  |  | 82 | 80 | [5 empty] | Federally-Regulated Commercial & Industrial Equipment | 2018-09-21 |  |  |  | 2019-02-12
Raypak, Inc. | Raypak | H(3,4)-1758 * | Water | LPG | Injection Type | FALSE | TRUE | 1 |  |  | TRUE |  | None | Non-Condensing | Single-Stage | Copper |  |  |  |  | 1680000 | 1378000 |  |  |  |  | 82 | 80 | [5 empty] | Federally-Regulated Commercial & Industrial Equipment | 2018-09-21 |  |  |  | 2019-02-12
Raypak, Inc. | Raypak | H(3,4)-1758* | Water | Natural Gas | Injection Type | FALSE | TRUE | 1 |  |  | TRUE |  | None | Non-Condensing | Single-Stage | Copper |  |  |  |  | 1758000 | 1442000 |  |  |  |  | 82 | 80 | [5 empty] | Federally-Regulated Commercial & Industrial Equipment | 2018-09-21 |  |  |  | 2019-02-12
Raypak, Inc. | Raypak | H(3,4)-1826 * | Water | LPG | Injection Type | FALSE | FALSE | 1 |  |  | FALSE |  | None | Non-Condensing | Single-Stage | Copper |  |  |  |  | 1680000 | 1378000 |  |  |  |  | 82 | 80 | [5 empty] | Federally-Regulated Commercial & Industrial Equipment | 2019-02-04 |  |  |  | 2019-02-12
Raypak, Inc. | Raypak | H(3,4)-1826* | Water | Natural Gas | Injection Type | FALSE | FALSE | 1 |  |  | TRUE |  | None | Non-Condensing | Single-Stage | Copper |  |  |  |  | 1825000 | 1497000 |  |  |  |  | 82 | 80 | [5 empty] | Federally-Regulated Commercial & Industrial Equipment | 2018-09-21 |  |  |  | 2019-02-12
Raypak, Inc. | Raypak | H(3,4)-2100* | Water | LPG | Injection Type | FALSE | FALSE | 1 |  |  | TRUE |  | None | Non-Condensing | Single-Stage | Copper |  |  |  |  | 2100000 | 1701000 |  |  |  |  | 81 | 80 | [5 empty] | Federally-Regulated Commercial & Industrial Equipment | 2018-09-21 |  |  |  | 2019-02-12
Raypak, Inc. | Raypak | H(3,4)-2500* | Water | LPG | Injection Type | FALSE | FALSE | 1 |  |  | TRUE |  | None | Non-Condensing | Single-Stage | Copper |  |  |  |  | 2499000 | 2024000 |  |  |  |  | 81 | 80 | [5 empty] | Federally-Regulated Commercial & Industrial Equipment | 2018-09-21 |  |  |  | 2019-02-12
Raypak, Inc. | Raypak | H(3,4)-3001* | Water | LPG | Injection Type | FALSE | FALSE | 1 |  |  | TRUE |  | None | Non-Condensing | Single-Stage | Copper |  |  |  |  | 3000000 | 2460000 |  |  | 82 | 82 | [7 empty] | Federally-Regulated Commercial & Industrial Equipment | 2018-09-21 |  |  |  | 2019-02-12
Raypak, Inc. | Raypak | H(3,4)-3500* | Water | LPG | Injection Type | FALSE | FALSE | 1 |  |  | TRUE |  | None | Non-Condensing | Single-Stage | Copper |  |  |  |  | 3500000 | 2870000 |  |  | 82 | 82 | [7 empty] | Federally-Regulated Commercial & Industrial Equipment | 2018-09-21 |  |  |  | 2019-02-12
Raypak, Inc. | Raypak | H(3,4)-4001* | Water | LPG | Injection Type | FALSE | FALSE | 1 |  |  | TRUE |  | None | Non-Condensing | Single-Stage | Copper |  |  |  |  | 4000000 | 3280000 |  |  | 82 | 82 | [7 empty] | Federally-Regulated Commercial & Industrial Equipment | 2018-09-21 |  |  |  | 2019-02-12
Raypak, Inc. | Raypak | H(3,4)-HD401* | Water | LPG | Induced Draft | FALSE | FALSE | 1 |  |  | FALSE |  | None | Non-Condensing | Single-Stage | Copper |  |  |  |  | 399000 | 335000 |  |  |  |  | 84 | 80 | [5 empty] | Federally-Regulated Commercial & Industrial Equipment | 2019-02-04 |  |  |  | 2019-02-12
Raypak, Inc. | Raypak | H2-2100* | Water | LPG | Injection Type | FALSE | FALSE | 1 |  |  | TRUE |  | None | Non-Condensing | Step Modulating | Copper |  |  |  |  | 2100000 | 1701000 |  |  |  |  | 81 | 80 | [5 empty] | Federally-Regulated Commercial & Industrial Equipment | 2018-09-21 |  |  |  | 2019-02-12
Raypak, Inc. | Raypak | H2-2500* | Water | LPG | Injection Type | FALSE | FALSE | 1 |  |  | TRUE |  | None | Non-Condensing | Step Modulating | Other |  |  |  |  | 2499000 | 2024000 |  |  |  |  | 81 | 80 | [5 empty] | Federally-Regulated Commercial & Industrial Equipment | 2018-06-21 |  |  |  | 2019-02-12
Raypak, Inc. | Raypak | H2-3001* | Water | LPG | Injection Type | FALSE | FALSE | 1 |  |  | TRUE |  | None | Non-Condensing | Step Modulating | Copper |  |  |  |  | 3000000 | 2460000 |  |  | 82 | 82 | [7 empty] | Federally-Regulated Commercial & Industrial Equipment | 2018-09-21 |  |  |  | 2019-02-12
Raypak, Inc. | Raypak | H2-3500* | Water | LPG | Injection Type | FALSE | FALSE | 1 |  |  | TRUE |  | None | Non-Condensing | Step Modulating | Copper |  |  |  |  | 3500000 | 2870000 |  |  | 82 | 82 | [7 empty] | Federally-Regulated Commercial & Industrial Equipment | 2018-09-21 |  |  |  | 2019-02-12
Raypak, Inc. | Raypak | H2-4001* | Water | LPG | Injection Type | FALSE | FALSE | 1 |  |  | TRUE |  | None | Non-Condensing | Step Modulating | Copper |  |  |  |  | 4000000 | 3280000 |  |  | 82 | 82 | [7 empty] | Federally-Regulated Commercial & Industrial Equipment | 2018-09-21 |  |  |  | 2019-02-12
Raypak, Inc. | Raypak | H3-0499* | Water | LPG | Induced Draft | FALSE | FALSE | 1 |  |  | FALSE |  | None | Non-Condensing | Single-Stage | Copper |  |  |  |  | 500000 | 420000 |  |  |  |  | 84 | 80 | [5 empty] | Federally-Regulated Commercial & Industrial Equipment | 2018-09-21 |  |  |  | 2019-02-12
Raypak, Inc. | Raypak | H3-0502* | Water | LPG | Induced Draft | FALSE | FALSE | 1 |  |  | FALSE |  | None | Non-Condensing | Single-Stage | Copper |  |  |  |  | 500000 | 420000 |  |  |  |  | 84 | 80 | [5 empty] | Federally-Regulated Commercial & Industrial Equipment | 2019-02-04 |  |  |  | 2019-02-12
Raypak, Inc. | Raypak | H3-0649* | Water | LPG | Induced Draft | FALSE | FALSE | 1 |  |  | FALSE |  | None | Non-Condensing | Single-Stage | Copper |  |  |  |  | 650000 | 546000 |  |  |  |  | 84 | 80 | [5 empty] | Federally-Regulated Commercial & Industrial Equipment | 2019-02-04 |  |  |  | 2019-02-12
Raypak, Inc. | Raypak | H3-0652* | Water | LPG | Induced Draft | FALSE | FALSE | 1 |  |  | FALSE |  | None | Non-Condensing | Single-Stage | Copper |  |  |  |  | 650000 | 546000 |  |  |  |  | 84 | 80 | [5 empty] | Federally-Regulated Commercial & Industrial Equipment | 2019-02-04 |  |  |  | 2019-02-12
Raypak, Inc. | Raypak | H3-0749* | Water | LPG | Induced Draft | FALSE | FALSE | 1 |  |  | FALSE |  | None | Non-Condensing | Single-Stage | Copper |  |  |  |  | 750000 | 630000 |  |  |  |  | 84 | 80 | [5 empty] | Federally-Regulated Commercial & Industrial Equipment | 2019-02-04 |  |  |  | 2019-02-12
Raypak, Inc. | Raypak | H3-0752* | Water | LPG | Induced Draft | FALSE | FALSE | 1 |  |  | FALSE |  | None | Non-Condensing | Single-Stage | Copper |  |  |  |  | 750000 | 630000 |  |  |  |  | 84 | 80 | [5 empty] | Federally-Regulated Commercial & Industrial Equipment | 2019-02-04 |  |  |  | 2019-02-12
Raypak, Inc. | Raypak | H3-0899* | Water | LPG | Induced Draft | FALSE | FALSE | 1 |  |  | FALSE |  | None | Non-Condensing | Single-Stage | Copper |  |  |  |  | 900000 | 756000 |  |  |  |  | 84 | 80 | [5 empty] | Federally-Regulated Commercial & Industrial Equipment | 2019-02-04 |  |  |  | 2019-02-12
Raypak, Inc. | Raypak | H3-0902* | Water | LPG | Induced Draft | FALSE | FALSE | 1 |  |  | FALSE |  | None | Non-Condensing | Single-Stage | Copper |  |  |  |  | 900000 | 756000 |  |  |  |  | 84 | 80 | [5 empty] | Federally-Regulated Commercial & Industrial Equipment | 2019-02-04 |  |  |  | 2019-02-12
Raypak, Inc. | Raypak | H3-0989* | Water | LPG | Induced Draft | FALSE | FALSE | 1 |  |  | FALSE |  | None | Non-Condensing | Single-Stage | Copper |  |  |  |  | 990000 | 831000 |  |  |  |  | 84 | 80 | [5 empty] | Federally-Regulated Commercial & Industrial Equipment | 2019-02-04 |  |  |  | 2019-02-12
Raypak, Inc. | Raypak | H7-0503 * | Water | LPG | Induced Draft | FALSE | FALSE | 1 |  |  | FALSE |  | None | Non-Condensing | Step Modulating | Other |  |  |  |  | 500000 | 431000 |  |  |  |  | 86.2 | 80 | [5 empty] | Federally-Regulated Commercial & Industrial Equipment | 2018-06-21 |  |  |  | 2019-02-12
Raypak, Inc. | Raypak | H7-0504* | Water | LPG | Induced Draft | FALSE | FALSE | 1 |  |  | FALSE |  | None | Non-Condensing | Step Modulating | Copper |  |  |  |  | 500000 | 420000 |  |  |  |  | 84 | 80 | [5 empty] | Federally-Regulated Commercial & Industrial Equipment | 2018-09-21 |  |  |  | 2019-02-12
Raypak, Inc. | Raypak | H7-0753 * | Water | LPG | Induced Draft | FALSE | FALSE | 1 |  |  | FALSE |  | None | Non-Condensing | Step Modulating | Other |  |  |  |  | 750000 | 647000 |  |  |  |  | 86.2 | 80 | [5 empty] | Federally-Regulated Commercial & Industrial Equipment | 2018-06-21 |  |  |  | 2019-02-12
Raypak, Inc. | Raypak | H7-0754* | Water | LPG | Induced Draft | FALSE | FALSE | 1 |  |  | FALSE |  | None | Non-Condensing | Step Modulating | Copper |  |  |  |  | 750000 | 630000 |  |  |  |  | 84 | 80 | [5 empty] | Federally-Regulated Commercial & Industrial Equipment | 2018-09-21 |  |  |  | 2019-02-12
Raypak, Inc. | Raypak | H7-0856* | Water | LPG | Induced Draft | FALSE | FALSE | 1 |  |  | FALSE |  | None | Condensing | Step Modulating | Other |  |  |  |  | 855000 | 822000 |  |  |  |  | 96.2 | 80 | [5 empty] | Federally-Regulated Commercial & Industrial Equipment | 2018-09-21 |  |  |  | 2019-02-12
Raypak, Inc. | Raypak | H7-1003 * | Water | LPG | Induced Draft | FALSE | FALSE | 1 |  |  | FALSE |  | None | Non-Condensing | Step Modulating | Copper |  |  |  |  | 999000 | 861000 |  |  |  |  | 86.2 | 80 | [5 empty] | Federally-Regulated Commercial & Industrial Equipment | 2018-09-21 |  |  |  | 2019-02-12
Raypak, Inc. | Raypak | H7-1005 * | Water | LPG | Induced Draft | FALSE | FALSE | 1 |  |  | FALSE |  | None | Condensing | Step Modulating | Other |  |  |  |  | 999000 | 959000 |  |  |  |  | 96 | 80 | [5 empty] | Federally-Regulated Commercial & Industrial Equipment | 2018-06-21 |  |  |  | 2019-02-12
Raypak, Inc. | Raypak | H7-1006* | Water | LPG | Induced Draft | FALSE | FALSE | 1 |  |  | FALSE |  | None | Condensing | Step Modulating | Other |  |  |  |  | 999000 | 961000 |  |  |  |  | 96.2 | 80 | [5 empty] | Federally-Regulated Commercial & Industrial Equipment | 2018-09-21 |  |  |  | 2019-02-12
Raypak, Inc. | Raypak | H7-1104 * | Water | LPG | Induced Draft | FALSE | FALSE | 1 |  |  | FALSE |  | None | Non-Condensing | Step Modulating | Copper |  |  |  |  | 1100000 | 924000 |  |  |  |  | 84 | 80 | [5 empty] | Federally-Regulated Commercial & Industrial Equipment | 2018-09-21 |  |  |  | 2019-02-12
Raypak, Inc. | Raypak | H7-1253 * | Water | LPG | Induced Draft | FALSE | FALSE | 1 |  |  | FALSE |  | None | Non-Condensing | Step Modulating | Copper |  |  |  |  | 1250000 | 1078000 |  |  |  |  | 86.2 | 80 | [5 empty] | Federally-Regulated Commercial & Industrial Equipment | 2018-09-21 |  |  |  | 2019-02-12
Raypak, Inc. | Raypak | H7-1256* | Water | LPG | Induced Draft | FALSE | FALSE | 1 |  |  | FALSE |  | None | Condensing | Step Modulating | Other |  |  |  |  | 1250000 | 1202000 |  |  |  |  | 96.2 | 80 | [5 empty] | Federally-Regulated Commercial & Industrial Equipment | 2018-09-21 |  |  |  | 2019-02-12
Raypak, Inc. | Raypak | H7-1503 * | Water | LPG | Induced Draft | FALSE | FALSE | 1 |  |  | FALSE |  | None | Non-Condensing | Step Modulating | Copper |  |  |  |  | 1500000 | 1293000 |  |  |  |  | 86.2 | 80 | [5 empty] | Federally-Regulated Commercial & Industrial Equipment | 2018-09-21 |  |  |  | 2019-02-12
Raypak, Inc. | Raypak | H7-1504 * | Water | LPG | Induced Draft | FALSE | FALSE | 1 |  |  | FALSE |  | None | Non-Condensing | Step Modulating | Copper |  |  |  |  | 1500000 | 1260000 |  |  |  |  | 84 | 80 | [5 empty] | Federally-Regulated Commercial & Industrial Equipment | 2018-09-21 |  |  |  | 2019-02-12
Raypak, Inc. | Raypak | H7-1505 * | Water | LPG | Induced Draft | FALSE | FALSE | 1 |  |  | FALSE |  | None | Condensing | Step Modulating | Other |  |  |  |  | 1500000 | 1440000 |  |  |  |  | 96 | 80 | [5 empty] | Federally-Regulated Commercial & Industrial Equipment | 2018-06-21 |  |  |  | 2019-02-12
Raypak, Inc. | Raypak | H7-1506* | Water | LPG | Induced Draft | FALSE | FALSE | 1 |  |  | FALSE |  | None | Condensing | Step Modulating | Other |  |  |  |  | 1500000 | 1443000 |  |  |  |  | 96.2 | 80 | [5 empty] | Federally-Regulated Commercial & Industrial Equipment | 2018-09-21 |  |  |  | 2019-02-12
Raypak, Inc. | Raypak | H7-1753 * | Water | LPG | Induced Draft | FALSE | FALSE | 1 |  |  | FALSE |  | None | Non-Condensing | Step Modulating | Copper |  |  |  |  | 1750000 | 1509000 |  |  |  |  | 86.2 | 80 | [5 empty] | Federally-Regulated Commercial & Industrial Equipment | 2018-09-21 |  |  |  | 2019-02-12
Raypak, Inc. | Raypak | H7-1756* | Water | LPG | Induced Draft | FALSE | FALSE | 1 |  |  | FALSE |  | None | Condensing | Step Modulating | Other |  |  |  |  | 1750000 | 1683000 |  |  |  |  | 96.2 | 80 | [5 empty] | Federally-Regulated Commercial & Industrial Equipment | 2018-09-21 |  |  |  | 2019-02-12
Raypak, Inc. | Raypak | H7-2003 * | Water | LPG | Induced Draft | FALSE | FALSE | 1 |  |  | FALSE |  | None | Non-Condensing | Step Modulating | Copper |  |  |  |  | 1999000 | 1723000 |  |  |  |  | 86.2 | 80 | [5 empty] | Federally-Regulated Commercial & Industrial Equipment | 2018-09-21 |  |  |  | 2019-02-12
Raypak, Inc. | Raypak | H7-2004 * | Water | LPG | Induced Draft | FALSE | FALSE | 1 |  |  | FALSE |  | None | Non-Condensing | Step Modulating | Other |  |  |  |  | 1999000 | 1679000 |  |  |  |  | 84 | 80 | [5 empty] | Federally-Regulated Commercial & Industrial Equipment | 2018-06-21 |  |  |  | 2019-02-12
Raypak, Inc. | Raypak | H7-2005 * | Water | LPG | Induced Draft | FALSE | FALSE | 1 |  |  | FALSE |  | None | Condensing | Step Modulating | Copper |  |  |  |  | 1999000 | 1919000 |  |  |  |  | 96 | 80 | [5 empty] | Federally-Regulated Commercial & Industrial Equipment | 2018-09-21 |  |  |  | 2019-02-12
Raypak, Inc. | Raypak | H7-2006* | Water | LPG | Induced Draft | FALSE | FALSE | 1 |  |  | FALSE |  | None | Condensing | Step Modulating | Other |  |  |  |  | 1999000 | 1923000 |  |  |  |  | 96.2 | 80 | [5 empty] | Federally-Regulated Commercial & Industrial Equipment | 2018-09-21 |  |  |  | 2019-02-12
Raypak, Inc. | Raypak | H7-2503* | Water | LPG | Induced Draft | FALSE | FALSE | 1 |  |  | FALSE |  | None | Non-Condensing | Step Modulating | Copper |  |  |  |  | 2501000 | 2126000 |  |  | 85 | 82 | [7 empty] | Federally-Regulated Commercial & Industrial Equipment | 2018-09-21 |  |  |  | 2019-02-12
Raypak, Inc. | Raypak | H7-2505* | Water | LPG | Induced Draft | FALSE | FALSE | 1 |  |  | FALSE |  | None | Condensing | Step Modulating | Copper |  |  |  |  | 2501000 | 2401000 |  |  | 96 | 82 | [7 empty] | Federally-Regulated Commercial & Industrial Equipment | 2018-09-21 |  |  |  | 2019-02-12
Raypak, Inc. | Raypak | H7-2506* | Water | LPG | Induced Draft | FALSE | FALSE | 1 |  |  | FALSE |  | None | Condensing | Step Modulating | Other |  |  |  |  | 2499000 | 2404000 |  |  |  |  | 96.2 | 80 | [5 empty] | Federally-Regulated Commercial & Industrial Equipment | 2018-09-21 |  |  |  | 2019-02-12
Raypak, Inc. | Raypak | H7-3003* | Water | LPG | Induced Draft | FALSE | FALSE | 1 |  |  | FALSE |  | None | Non-Condensing | Step Modulating | Copper |  |  |  |  | 3000000 | 2550000 |  |  | 85 | 82 | [7 empty] | Federally-Regulated Commercial & Industrial Equipment | 2018-09-21 |  |  |  | 2019-02-12
Raypak, Inc. | Raypak | H7-3005* | Water | LPG | Induced Draft | FALSE | FALSE | 1 |  |  | FALSE |  | None | Condensing | Step Modulating | Copper |  |  |  |  | 3000000 | 2880000 |  |  | 96 | 82 | [7 empty] | Federally-Regulated Commercial & Industrial Equipment | 2018-09-21 |  |  |  | 2019-02-12
Raypak, Inc. | Raypak | H7-3006* | Water | LPG | Induced Draft | FALSE | FALSE | 1 |  |  | FALSE |  | None | Condensing | Step Modulating | Other |  |  |  |  | 3000000 | 2868000 |  |  | 95.6 | 82 | [7 empty] | Federally-Regulated Commercial & Industrial Equipment | 2018-09-21 |  |  |  | 2019-02-12
Raypak, Inc. | Raypak | H7-3503* | Water | LPG | Induced Draft | FALSE | FALSE | 1 |  |  | FALSE |  | None | Non-Condensing | Step Modulating | Copper |  |  |  |  | 3500000 | 2975000 |  |  | 85 | 82 | [7 empty] | Federally-Regulated Commercial & Industrial Equipment | 2018-09-21 |  |  |  | 2019-02-12
Raypak, Inc. | Raypak | H7-3505* | Water | LPG | Induced Draft | FALSE | FALSE | 1 |  |  | FALSE |  | None | Condensing | Step Modulating | Copper |  |  |  |  | 3500000 | 3360000 |  |  | 96 | 82 | [7 empty] | Federally-Regulated Commercial & Industrial Equipment | 2018-09-21 |  |  |  | 2019-02-12
Raypak, Inc. | Raypak | H7-398*-NS | Water | Natural Gas | Induced Draft | FALSE | FALSE | 1 |  |  | FALSE |  | None | Condensing | Step Modulating | Other |  |  |  |  | 399000 | 383000 |  |  |  |  | 96 | 80 | [5 empty] | Federally-Regulated Commercial & Industrial Equipment | 2018-09-21 |  |  |  | 2019-02-12
Raypak, Inc. | Raypak | H7-398*-PS | Water | LPG | Induced Draft | FALSE | FALSE | 1 |  |  | FALSE |  | None | Condensing | Step Modulating | Other |  |  |  |  | 399000 | 383000 |  |  |  |  | 96 | 80 | [5 empty] | Federally-Regulated Commercial & Industrial Equipment | 2018-09-21 |  |  |  | 2019-02-12
Raypak, Inc. | Raypak | H7-4003* | Water | LPG | Induced Draft | FALSE | FALSE | 1 |  |  | FALSE |  | None | Non-Condensing | Step Modulating | Copper |  |  |  |  | 4000000 | 3400000 |  |  | 85 | 82 | [7 empty] | Federally-Regulated Commercial & Industrial Equipment | 2018-09-21 |  |  |  | 2019-02-12
Raypak, Inc. | Raypak | H7-4005* | Water | LPG | Induced Draft | FALSE | FALSE | 1 |  |  | FALSE |  | None | Condensing | Step Modulating | Copper |  |  |  |  | 4000000 | 3840000 |  |  | 96 | 82 | [7 empty] | Federally-Regulated Commercial & Industrial Equipment | 2018-09-21 |  |  |  | 2019-02-12
Raypak, Inc. | Raypak | H8-0992* | Water | LPG | Induced Draft | FALSE | FALSE | 1 |  |  | FALSE |  | None | Non-Condensing | Step Modulating | Copper |  |  |  |  | 990000 | 831000 |  |  |  |  | 84 | 80 | [5 empty] | Federally-Regulated Commercial & Industrial Equipment | 2019-02-04 |  |  |  | 2019-02-12
Raypak, Inc. | Raypak | H8-1259* | Water | LPG | Induced Draft | FALSE | FALSE | 1 |  |  | FALSE |  | None | Non-Condensing | Step Modulating | Copper |  |  |  |  | 1260000 | 1058000 |  |  |  |  | 84 | 80 | [5 empty] | Federally-Regulated Commercial & Industrial Equipment | 2019-02-04 |  |  |  | 2019-02-12
Raypak, Inc. | Raypak | H9-1262* | Water | LPG | Induced Draft | FALSE | FALSE | 1 |  |  | FALSE |  | None | Non-Condensing | Step Modulating | Copper |  |  |  |  | 1260000 | 1058000 |  |  |  |  | 84 | 80 | [5 empty] | Federally-Regulated Commercial & Industrial Equipment | 2019-02-04 |  |  |  | 2019-02-12
Raypak, Inc. | Raypak | H9-1529* | Water | LPG | Induced Draft | FALSE | FALSE | 1 |  |  | FALSE |  | None | Non-Condensing | Step Modulating | Copper |  |  |  |  | 1530000 | 1285000 |  |  |  |  | 84 | 80 | [5 empty] | Federally-Regulated Commercial & Industrial Equipment | 2019-02-04 |  |  |  | 2019-02-12
Raypak, Inc. | Raypak | H9-1532* | Water | LPG | Induced Draft | FALSE | FALSE | 1 |  |  | FALSE |  | None | Non-Condensing | Step Modulating | Copper |  |  |  |  | 1530000 | 1285000 |  |  |  |  | 84 | 80 | [5 empty] | Federally-Regulated Commercial & Industrial Equipment | 2019-02-04 |  |  |  | 2019-02-12
Raypak, Inc. | Raypak | H9-1799* | Water | LPG | Induced Draft | FALSE | FALSE | 1 |  |  | FALSE |  | None | Non-Condensing | Step Modulating | Copper |  |  |  |  | 1800000 | 1512000 |  |  |  |  | 84 | 80 | [5 empty] | Federally-Regulated Commercial & Industrial Equipment | 2019-02-04 |  |  |  | 2019-02-12
Raypak, Inc. | Raypak | H9-1802* | Water | LPG | Induced Draft | FALSE | FALSE | 1 |  |  | FALSE |  | None | Non-Condensing | Step Modulating | Copper |  |  |  |  | 1800000 | 1512000 |  |  |  |  | 84 | 80 | [5 empty] | Federally-Regulated Commercial & Industrial Equipment | 2019-02-04 |  |  |  | 2019-02-12
Raypak, Inc. | Raypak | H9-1999* | Water | Natural Gas | Induced Draft | FALSE | FALSE | 1 |  |  | FALSE |  | None | Non-Condensing | Step Modulating | Copper |  |  |  |  | 1999000 | 1679000 |  |  |  |  | 84 | 80 | [5 empty] | Federally-Regulated Commercial & Industrial Equipment | 2018-09-21 |  |  |  | 2019-02-12
Raypak, Inc. | Raypak | H9-2002* | Water | Natural Gas | Induced Draft | FALSE | FALSE | 1 |  |  | FALSE |  | None | Non-Condensing | Step Modulating | Copper |  |  |  |  | 1999000 | 1679000 |  |  |  |  | 84 | 80 | [5 empty] | Federally-Regulated Commercial & Industrial Equipment | 2018-09-21 |  |  |  | 2019-02-12
Raypak, Inc. | Raypak | H9-2069* | Water | LPG | Induced Draft | FALSE | FALSE | 1 |  |  | FALSE |  | None | Non-Condensing | Step Modulating | Copper |  |  |  |  | 2070000 | 1738000 |  |  |  |  | 84 | 80 | [5 empty] | Federally-Regulated Commercial & Industrial Equipment | 2019-02-04 |  |  |  | 2019-02-12
Raypak, Inc. | Raypak | H9-2072* | Water | LPG | Induced Draft | FALSE | FALSE | 1 |  |  | FALSE |  | None | Non-Condensing | Step Modulating | Copper |  |  |  |  | 2070000 | 1738000 |  |  |  |  | 84 | 80 | [5 empty] | Federally-Regulated Commercial & Industrial Equipment | 2018-09-21 |  |  |  | 2019-02-12
Raypak, Inc. | Raypak | H9-2339* | Water | LPG | Induced Draft | FALSE | FALSE | 1 |  |  | FALSE |  | None | Non-Condensing | Step Modulating | Copper |  |  |  |  | 2340000 | 1965000 |  |  |  |  | 84 | 80 | [5 empty] | Federally-Regulated Commercial & Industrial Equipment | 2019-02-04 |  |  |  | 2019-02-12
Raypak, Inc. | Raypak | H9-2342* | Water | LPG | Induced Draft | FALSE | FALSE | 1 |  |  | FALSE |  | None | Non-Condensing | Step Modulating | Copper |  |  |  |  | 2340000 | 1965000 |  |  |  |  | 84 | 80 | [5 empty] | Federally-Regulated Commercial & Industrial Equipment | 2019-02-04 |  |  |  | 2019-02-12
Raypak, Inc. | Raypak | (H,W)7-0300 * | Water | Natural Gas | Induced Draft | FALSE | FALSE | 1 |  |  | FALSE |  | None | Condensing | Step Modulating | Other |  |  |  |  | 300000 | 282000 |  |  |  |  | 94 | 80 | [5 empty] | Federally-Regulated Commercial & Industrial Equipment | 2018-09-21 |  |  |  | 2019-02-12
Raypak, Inc. | Raypak | (H,W)7-0400 * | Water | Natural Gas | Induced Draft | FALSE | FALSE | 1 |  |  | FALSE |  | None | Condensing | Step Modulating | Other |  |  |  |  | 399000 | 375000 |  |  |  |  | 94 | 80 | [5 empty] | Federally-Regulated Commercial & Industrial Equipment | 2018-09-21 |  |  |  | 2019-02-12
Raypak, Inc. | Raypak | (H,W)7-0500 * | Water | Natural Gas | Induced Draft | FALSE | FALSE | 1 |  |  | FALSE |  | None | Condensing | Step Modulating | Other |  |  |  |  | 500000 | 470000 |  |  |  |  | 94 | 80 | [5 empty] | Federally-Regulated Commercial & Industrial Equipment | 2018-06-21 |  |  |  | 2019-02-12
Raypak, Inc. | Raypak | (H,W)7-0700 * | Water | Natural Gas | Induced Draft | FALSE | FALSE | 1 |  |  | FALSE |  | None | Condensing | Step Modulating | Other |  |  |  |  | 700000 | 658000 |  |  |  |  | 94 | 80 | [5 empty] | Federally-Regulated Commercial & Industrial Equipment | 2018-06-21 |  |  |  | 2019-02-12
Raypak, Inc. | Raypak | (H,W)7-0850 * | Water | Natural Gas | Induced Draft | FALSE | FALSE | 1 |  |  | FALSE |  | None | Condensing | Step Modulating | Other |  |  |  |  | 850000 | 799000 |  |  |  |  | 94 | 80 | [5 empty] | Federally-Regulated Commercial & Industrial Equipment | 2018-09-21 |  |  |  | 2019-02-12
Raypak, Inc. | Raypak | H(1,5)-0330* | Water | Natural Gas | Injection Type | FALSE | FALSE | 1 |  |  | TRUE |  | None | Non-Condensing | Step Modulating | Copper |  |  |  |  | 334000 | 267000 |  |  |  |  | 80 | 80 | [5 empty] | Federally-Regulated Commercial & Industrial Equipment | 2018-09-21 |  |  |  | 2019-02-12
Raypak, Inc. | Raypak | H(1,5)-0400* | Water | Natural Gas | Injection Type | FALSE | FALSE | 1 |  |  | TRUE |  | None | Non-Condensing | Step Modulating | Other |  |  |  |  | 399000 | 319000 |  |  |  |  | 80 | 80 | [5 empty] | Federally-Regulated Commercial & Industrial Equipment | 2018-06-21 |  |  |  | 2019-02-12
Raypak, Inc. | Raypak | H(3,4)-0302* | Water | Natural Gas | Induced Draft | FALSE | FALSE | 1 |  |  | FALSE |  | None | Non-Condensing | Single-Stage | Copper |  |  |  |  | 300000 | 252000 |  |  |  |  | 84 | 80 | [5 empty] | Federally-Regulated Commercial & Industrial Equipment | 2019-02-04 |  |  |  | 2019-02-12
Raypak, Inc. | Raypak | H(3,4)-0330* | Water | Natural Gas | Injection Type | FALSE | FALSE | 1 |  |  | TRUE |  | None | Non-Condensing | Single-Stage | Copper |  |  |  |  | 334000 | 267000 |  |  |  |  | 80 | 80 | [5 empty] | Federally-Regulated Commercial & Industrial Equipment | 2018-09-21 |  |  |  | 2019-02-12
Raypak, Inc. | Raypak | H(3,4)-0399* | Water | Natural Gas | Induced Draft | FALSE | FALSE | 1 |  |  | FALSE |  | None | Non-Condensing | Single-Stage | Copper |  |  |  |  | 399000 | 335000 |  |  |  |  | 84 | 80 | [5 empty] | Federally-Regulated Commercial & Industrial Equipment | 2019-02-04 |  |  |  | 2019-02-12
Raypak, Inc. | Raypak | H(3,4)-0400* | Water | Natural Gas | Injection Type | FALSE | FALSE | 1 |  |  | TRUE |  | None | Non-Condensing | Single-Stage | Copper |  |  |  |  | 399000 | 319000 |  |  |  |  | 80 | 80 | [5 empty] | Federally-Regulated Commercial & Industrial Equipment | 2018-09-21 |  |  |  | 2019-02-12
Raypak, Inc. | Raypak | H(3,4)-0402* | Water | Natural Gas | Induced Draft | FALSE | FALSE | 1 |  |  | FALSE |  | None | Non-Condensing | Single-Stage | Copper |  |  |  |  | 399000 | 335000 |  |  |  |  | 84 | 80 | [5 empty] | Federally-Regulated Commercial & Industrial Equipment | 2019-02-04 |  |  |  | 2019-02-12
Raypak, Inc. | Raypak | H(3,4)-2100* | Water | Natural Gas | Injection Type | FALSE | FALSE | 1 |  |  | TRUE |  | None | Non-Condensing | Single-Stage | Copper |  |  |  |  | 2100000 | 1701000 |  |  |  |  | 81 | 80 | [5 empty] | Federally-Regulated Commercial & Industrial Equipment | 2018-09-21 |  |  |  | 2019-02-12
Raypak, Inc. | Raypak | H(3,4)-2500* | Water | Natural Gas | Injection Type | FALSE | FALSE | 1 |  |  | TRUE |  | None | Non-Condensing | Single-Stage | Other |  |  |  |  | 2499000 | 2024000 |  |  |  |  | 81 | 80 | [5 empty] | Federally-Regulated Commercial & Industrial Equipment | 2018-06-21 |  |  |  | 2019-02-12
Raypak, Inc. | Raypak | H(3,4)-3001* | Water | Natural Gas | Injection Type | FALSE | FALSE | 1 |  |  | TRUE |  | None | Non-Condensing | Single-Stage | Copper |  |  |  |  | 3000000 | 2460000 |  |  | 82 | 82 | [7 empty] | Federally-Regulated Commercial & Industrial Equipment | 2018-09-21 |  |  |  | 2019-02-12
Raypak, Inc. | Raypak | H(3,4)-3500* | Water | Natural Gas | Injection Type | FALSE | FALSE | 1 |  |  | TRUE |  | None | Non-Condensing | Single-Stage | Copper |  |  |  |  | 3500000 | 2870000 |  |  | 82 | 82 | [7 empty] | Federally-Regulated Commercial & Industrial Equipment | 2018-09-21 |  |  |  | 2019-02-12
Raypak, Inc. | Raypak | H(3,4)-4001* | Water | Natural Gas | Injection Type | FALSE | FALSE | 1 |  |  | TRUE |  | None | Non-Condensing | Single-Stage | Copper |  |  |  |  | 4000000 | 3280000 |  |  | 82 | 82 | [7 empty] | Federally-Regulated Commercial & Industrial Equipment | 2018-09-21 |  |  |  | 2019-02-12
Raypak, Inc. | Raypak | H(3,4)-HD401* | Water | Natural Gas | Induced Draft | FALSE | FALSE | 1 |  |  | FALSE |  | None | Non-Condensing | Single-Stage | Copper |  |  |  |  | 399000 | 335000 |  |  |  |  | 84 | 80 | [5 empty] | Federally-Regulated Commercial & Industrial Equipment | 2019-02-04 |  |  |  | 2019-02-12
Raypak, Inc. | Raypak | H2-2100* | Water | Natural Gas | Injection Type | FALSE | FALSE | 1 |  |  | TRUE |  | None | Non-Condensing | Step Modulating | Copper |  |  |  |  | 2100000 | 1701000 |  |  |  |  | 81 | 80 | [5 empty] | Federally-Regulated Commercial & Industrial Equipment | 2018-09-21 |  |  |  | 2019-02-12
Raypak, Inc. | Raypak | H2-2500* | Water | Natural Gas | Injection Type | FALSE | FALSE | 1 |  |  | TRUE |  | None | Non-Condensing | Step Modulating | Other |  |  |  |  | 2499000 | 2024000 |  |  |  |  | 81 | 80 | [5 empty] | Federally-Regulated Commercial & Industrial Equipment | 2018-06-21 |  |  |  | 2019-02-12
Raypak, Inc. | Raypak | H2-3001* | Water | Natural Gas | Injection Type | FALSE | FALSE | 1 |  |  | TRUE |  | None | Non-Condensing | Step Modulating | Copper |  |  |  |  | 3000000 | 2460000 |  |  | 82 | 82 | [7 empty] | Federally-Regulated Commercial & Industrial Equipment | 2018-09-21 |  |  |  | 2019-02-12
Raypak, Inc. | Raypak | H2-3500* | Water | Natural Gas | Injection Type | FALSE | FALSE | 1 |  |  | TRUE |  | None | Non-Condensing | Step Modulating | Copper |  |  |  |  | 3500000 | 2870000 |  |  | 82 | 82 | [7 empty] | Federally-Regulated Commercial & Industrial Equipment | 2018-09-21 |  |  |  | 2019-02-12
Raypak, Inc. | Raypak | H2-4001* | Water | Natural Gas | Injection Type | FALSE | FALSE | 1 |  |  | TRUE |  | None | Non-Condensing | Step Modulating | Copper |  |  |  |  | 4000000 | 3280000 |  |  | 82 | 82 | [7 empty] | Federally-Regulated Commercial & Industrial Equipment | 2018-09-21 |  |  |  | 2019-02-12
Raypak, Inc. | Raypak | H3-0499* | Water | Natural Gas | Induced Draft | FALSE | FALSE | 1 |  |  | FALSE |  | None | Non-Condensing | Single-Stage | Copper |  |  |  |  | 500000 | 420000 |  |  |  |  | 84 | 80 | [5 empty] | Federally-Regulated Commercial & Industrial Equipment | 2018-09-21 |  |  |  | 2019-02-12
Raypak, Inc. | Raypak | H3-0502* | Water | Natural Gas | Induced Draft | FALSE | FALSE | 1 |  |  | FALSE |  | None | Non-Condensing | Single-Stage | Copper |  |  |  |  | 500000 | 420000 |  |  |  |  | 84 | 80 | [5 empty] | Federally-Regulated Commercial & Industrial Equipment | 2019-02-04 |  |  |  | 2019-02-12
Raypak, Inc. | Raypak | H3-0649* | Water | Natural Gas | Induced Draft | FALSE | FALSE | 1 |  |  | FALSE |  | None | Non-Condensing | Single-Stage | Copper |  |  |  |  | 650000 | 546000 |  |  |  |  | 84 | 80 | [5 empty] | Federally-Regulated Commercial & Industrial Equipment | 2019-02-04 |  |  |  | 2019-02-12
Raypak, Inc. | Raypak | H3-0652* | Water | Natural Gas | Induced Draft | FALSE | FALSE | 1 |  |  | FALSE |  | None | Non-Condensing | Single-Stage | Copper |  |  |  |  | 650000 | 546000 |  |  |  |  | 84 | 80 | [5 empty] | Federally-Regulated Commercial & Industrial Equipment | 2019-02-04 |  |  |  | 2019-02-12
Raypak, Inc. | Raypak | H3-0749* | Water | Natural Gas | Induced Draft | FALSE | FALSE | 1 |  |  | FALSE |  | None | Non-Condensing | Single-Stage | Copper |  |  |  |  | 750000 | 630000 |  |  |  |  | 84 | 80 | [5 empty] | Federally-Regulated Commercial & Industrial Equipment | 2019-02-04 |  |  |  | 2019-02-12
Raypak, Inc. | Raypak | H3-0752* | Water | Natural Gas | Induced Draft | FALSE | FALSE | 1 |  |  | FALSE |  | None | Non-Condensing | Single-Stage | Copper |  |  |  |  | 750000 | 630000 |  |  |  |  | 84 | 80 | [5 empty] | Federally-Regulated Commercial & Industrial Equipment | 2019-02-04 |  |  |  | 2019-02-12
Raypak, Inc. | Raypak | H3-0899* | Water | Natural Gas | Induced Draft | FALSE | FALSE | 1 |  |  | FALSE |  | None | Non-Condensing | Single-Stage | Copper |  |  |  |  | 900000 | 756000 |  |  |  |  | 84 | 80 | [5 empty] | Federally-Regulated Commercial & Industrial Equipment | 2019-02-04 |  |  |  | 2019-02-12
Raypak, Inc. | Raypak | H3-0902* | Water | Natural Gas | Induced Draft | FALSE | FALSE | 1 |  |  | FALSE |  | None | Non-Condensing | Single-Stage | Copper |  |  |  |  | 900000 | 756000 |  |  |  |  | 84 | 80 | [5 empty] | Federally-Regulated Commercial & Industrial Equipment | 2019-02-04 |  |  |  | 2019-02-12
Raypak, Inc. | Raypak | H3-0989* | Water | Natural Gas | Induced Draft | FALSE | FALSE | 1 |  |  | FALSE |  | None | Non-Condensing | Single-Stage | Copper |  |  |  |  | 990000 | 831000 |  |  |  |  | 84 | 80 | [5 empty] | Federally-Regulated Commercial & Industrial Equipment | 2019-02-04 |  |  |  | 2019-02-12
Raypak, Inc. | Raypak | H7-0503 * | Water | Natural Gas | Induced Draft | FALSE | FALSE | 1 |  |  | FALSE |  | None | Non-Condensing | Step Modulating | Copper |  |  |  |  | 500000 | 431000 |  |  |  |  | 86.2 | 80 | [5 empty] | Federally-Regulated Commercial & Industrial Equipment | 2018-09-21 |  |  |  | 2019-02-12
Raypak, Inc. | Raypak | H7-0504* | Water | Natural Gas | Induced Draft | FALSE | FALSE | 1 |  |  | FALSE |  | None | Non-Condensing | Step Modulating | Copper |  |  |  |  | 500000 | 420000 |  |  |  |  | 84 | 80 | [5 empty] | Federally-Regulated Commercial & Industrial Equipment | 2018-09-21 |  |  |  | 2019-02-12
Raypak, Inc. | Raypak | H7-0753 * | Water | Natural Gas | Induced Draft | FALSE | FALSE | 1 |  |  | FALSE |  | None | Non-Condensing | Step Modulating | Copper |  |  |  |  | 750000 | 647000 |  |  |  |  | 86.2 | 80 | [5 empty] | Federally-Regulated Commercial & Industrial Equipment | 2018-09-21 |  |  |  | 2019-02-12
Raypak, Inc. | Raypak | H7-0754* | Water | Natural Gas | Induced Draft | FALSE | FALSE | 1 |  |  | FALSE |  | None | Non-Condensing | Step Modulating | Copper |  |  |  |  | 750000 | 630000 |  |  |  |  | 84 | 80 | [5 empty] | Federally-Regulated Commercial & Industrial Equipment | 2018-09-21 |  |  |  | 2019-02-12
Raypak, Inc. | Raypak | H7-0856* | Water | Natural Gas | Induced Draft | FALSE | FALSE | 1 |  |  | FALSE |  | None | Condensing | Step Modulating | Other |  |  |  |  | 855000 | 822000 |  |  |  |  | 96.2 | 80 | [5 empty] | Federally-Regulated Commercial & Industrial Equipment | 2018-09-21 |  |  |  | 2019-02-12
Raypak, Inc. | Raypak | H7-1003 * | Water | Natural Gas | Induced Draft | FALSE | FALSE | 1 |  |  | FALSE |  | None | Non-Condensing | Step Modulating | Copper |  |  |  |  | 999000 | 861000 |  |  |  |  | 86.2 | 80 | [5 empty] | Federally-Regulated Commercial & Industrial Equipment | 2018-09-21 |  |  |  | 2019-02-12
Raypak, Inc. | Raypak | H7-1005 * | Water | Natural Gas | Induced Draft | FALSE | FALSE | 1 |  |  | FALSE |  | None | Condensing | Step Modulating | Other |  |  |  |  | 999000 | 959000 |  |  |  |  | 96 | 80 | [5 empty] | Federally-Regulated Commercial & Industrial Equipment | 2018-06-21 |  |  |  | 2019-02-12
Raypak, Inc. | Raypak | H7-1006* | Water | Natural Gas | Induced Draft | FALSE | FALSE | 1 |  |  | FALSE |  | None | Condensing | Step Modulating | Other |  |  |  |  | 999000 | 961000 |  |  |  |  | 96.2 | 80 | [5 empty] | Federally-Regulated Commercial & Industrial Equipment | 2018-09-21 |  |  |  | 2019-02-12
Raypak, Inc. | Raypak | H7-1104 * | Water | Natural Gas | Induced Draft | FALSE | FALSE | 1 |  |  | FALSE |  | None | Non-Condensing | Step Modulating | Copper |  |  |  |  | 1100000 | 924000 |  |  |  |  | 84 | 80 | [5 empty] | Federally-Regulated Commercial & Industrial Equipment | 2018-09-21 |  |  |  | 2019-02-12
Raypak, Inc. | Raypak | H7-1253 * | Water | Natural Gas | Induced Draft | FALSE | FALSE | 1 |  |  | FALSE |  | None | Non-Condensing | Step Modulating | Other |  |  |  |  | 1250000 | 1078000 |  |  |  |  | 86.2 | 80 | [5 empty] | Federally-Regulated Commercial & Industrial Equipment | 2018-06-21 |  |  |  | 2019-02-12
Raypak, Inc. | Raypak | H7-1256* | Water | Natural Gas | Induced Draft | FALSE | FALSE | 1 |  |  | FALSE |  | None | Condensing | Step Modulating | Other |  |  |  |  | 1250000 | 1202000 |  |  |  |  | 96.2 | 80 | [5 empty] | Federally-Regulated Commercial & Industrial Equipment | 2018-09-21 |  |  |  | 2019-02-12
Raypak, Inc. | Raypak | H7-1503 * | Water | Natural Gas | Induced Draft | FALSE | FALSE | 1 |  |  | FALSE |  | None | Non-Condensing | Step Modulating | Copper |  |  |  |  | 1500000 | 1293000 |  |  |  |  | 86.2 | 80 | [5 empty] | Federally-Regulated Commercial & Industrial Equipment | 2018-09-21 |  |  |  | 2019-02-12
Raypak, Inc. | Raypak | H7-1504 * | Water | Natural Gas | Induced Draft | FALSE | FALSE | 1 |  |  | FALSE |  | None | Non-Condensing | Step Modulating | Copper |  |  |  |  | 1500000 | 1260000 |  |  |  |  | 84 | 80 | [5 empty] | Federally-Regulated Commercial & Industrial Equipment | 2018-09-21 |  |  |  | 2019-02-12
Raypak, Inc. | Raypak | H7-1505 * | Water | Natural Gas | Induced Draft | FALSE | FALSE | 1 |  |  | FALSE |  | None | Condensing | Step Modulating | Copper |  |  |  |  | 1500000 | 1440000 |  |  |  |  | 96 | 80 | [5 empty] | Federally-Regulated Commercial & Industrial Equipment | 2018-09-21 |  |  |  | 2019-02-12
Raypak, Inc. | Raypak | H7-1506* | Water | Natural Gas | Induced Draft | FALSE | FALSE | 1 |  |  | FALSE |  | None | Condensing | Step Modulating | Other |  |  |  |  | 1500000 | 1443000 |  |  |  |  | 96.2 | 80 | [5 empty] | Federally-Regulated Commercial & Industrial Equipment | 2018-09-21 |  |  |  | 2019-02-12
Raypak, Inc. | Raypak | H7-1753 * | Water | Natural Gas | Induced Draft | FALSE | FALSE | 1 |  |  | FALSE |  | None | Non-Condensing | Step Modulating | Copper |  |  |  |  | 1750000 | 1509000 |  |  |  |  | 86.2 | 80 | [5 empty] | Federally-Regulated Commercial & Industrial Equipment | 2018-09-21 |  |  |  | 2019-02-12
Raypak, Inc. | Raypak | H7-1756* | Water | Natural Gas | Induced Draft | FALSE | FALSE | 1 |  |  | FALSE |  | None | Condensing | Step Modulating | Other |  |  |  |  | 1750000 | 1683000 |  |  |  |  | 96.2 | 80 | [5 empty] | Federally-Regulated Commercial & Industrial Equipment | 2018-09-21 |  |  |  | 2019-02-12
Raypak, Inc. | Raypak | H7-2003 * | Water | Natural Gas | Induced Draft | FALSE | FALSE | 1 |  |  | FALSE |  | None | Non-Condensing | Step Modulating | Copper |  |  |  |  | 1999000 | 1723000 |  |  |  |  | 86.2 | 80 | [5 empty] | Federally-Regulated Commercial & Industrial Equipment | 2018-09-21 |  |  |  | 2019-02-12
Raypak, Inc. | Raypak | H7-2004 * | Water | Natural Gas | Induced Draft | FALSE | FALSE | 1 |  |  | FALSE |  | None | Non-Condensing | Step Modulating | Other |  |  |  |  | 1999000 | 1679000 |  |  |  |  | 84 | 80 | [5 empty] | Federally-Regulated Commercial & Industrial Equipment | 2018-06-21 |  |  |  | 2019-02-12
Raypak, Inc. | Raypak | H7-2005 * | Water | Natural Gas | Induced Draft | FALSE | FALSE | 1 |  |  | FALSE |  | None | Condensing | Step Modulating | Copper |  |  |  |  | 1999000 | 1919000 |  |  |  |  | 96 | 80 | [5 empty] | Federally-Regulated Commercial & Industrial Equipment | 2018-09-21 |  |  |  | 2019-02-12
Raypak, Inc. | Raypak | H7-2006* | Water | Natural Gas | Induced Draft | FALSE | FALSE | 1 |  |  | FALSE |  | None | Condensing | Step Modulating | Other |  |  |  |  | 1999000 | 1923000 |  |  |  |  | 96.2 | 80 | [5 empty] | Federally-Regulated Commercial & Industrial Equipment | 2018-09-21 |  |  |  | 2019-02-12
Raypak, Inc. | Raypak | H7-2503* | Water | Natural Gas | Induced Draft | FALSE | FALSE | 1 |  |  | FALSE |  | None | Non-Condensing | Step Modulating | Copper |  |  |  |  | 2501000 | 2126000 |  |  | 85 | 82 | [7 empty] | Federally-Regulated Commercial & Industrial Equipment | 2018-09-21 |  |  |  | 2019-02-12
Raypak, Inc. | Raypak | H7-2505* | Water | Natural Gas | Induced Draft | FALSE | FALSE | 1 |  |  | FALSE |  | None | Condensing | Step Modulating | Copper |  |  |  |  | 2501000 | 2401000 |  |  | 96 | 82 | [7 empty] | Federally-Regulated Commercial & Industrial Equipment | 2018-09-21 |  |  |  | 2019-02-12
Raypak, Inc. | Raypak | H7-2506* | Water | Natural Gas | Induced Draft | FALSE | FALSE | 1 |  |  | FALSE |  | None | Condensing | Step Modulating | Other |  |  |  |  | 2499000 | 2404000 |  |  |  |  | 96.2 | 80 | [5 empty] | Federally-Regulated Commercial & Industrial Equipment | 2018-09-21 |  |  |  | 2019-02-12
Raypak, Inc. | Raypak | H7-3003* | Water | Natural Gas | Induced Draft | FALSE | FALSE | 1 |  |  | FALSE |  | None | Non-Condensing | Step Modulating | Copper |  |  |  |  | 3000000 | 2550000 |  |  | 85 | 82 | [7 empty] | Federally-Regulated Commercial & Industrial Equipment | 2018-09-21 |  |  |  | 2019-02-12
Raypak, Inc. | Raypak | H7-3005* | Water | Natural Gas | Induced Draft | FALSE | FALSE | 1 |  |  | FALSE |  | None | Condensing | Step Modulating | Copper |  |  |  |  | 3000000 | 2880000 |  |  | 96 | 82 | [7 empty] | Federally-Regulated Commercial & Industrial Equipment | 2018-09-21 |  |  |  | 2019-02-12
Raypak, Inc. | Raypak | H7-3006* | Water | Natural Gas | Induced Draft | FALSE | FALSE | 1 |  |  | FALSE |  | None | Condensing | Step Modulating | Other |  |  |  |  | 3000000 | 2868000 |  |  | 95.6 | 82 | [7 empty] | Federally-Regulated Commercial & Industrial Equipment | 2018-09-21 |  |  |  | 2019-02-12
Raypak, Inc. | Raypak | H7-3503* | Water | Natural Gas | Induced Draft | FALSE | FALSE | 1 |  |  | FALSE |  | None | Non-Condensing | Step Modulating | Copper |  |  |  |  | 3500000 | 2975000 |  |  | 85 | 82 | [7 empty] | Federally-Regulated Commercial & Industrial Equipment | 2018-09-21 |  |  |  | 2019-02-12
Raypak, Inc. | Raypak | H7-3505* | Water | Natural Gas | Induced Draft | FALSE | FALSE | 1 |  |  | FALSE |  | None | Condensing | Step Modulating | Copper |  |  |  |  | 3500000 | 3360000 |  |  | 96 | 82 | [7 empty] | Federally-Regulated Commercial & Industrial Equipment | 2018-09-21 |  |  |  | 2019-02-12
Raypak, Inc. | Raypak | H7-4003* | Water | Natural Gas | Induced Draft | FALSE | FALSE | 1 |  |  | FALSE |  | None | Non-Condensing | Step Modulating | Copper |  |  |  |  | 4000000 | 3400000 |  |  | 85 | 82 | [7 empty] | Federally-Regulated Commercial & Industrial Equipment | 2018-09-21 |  |  |  | 2019-02-12
Raypak, Inc. | Raypak | H7-4005* | Water | Natural Gas | Induced Draft | FALSE | FALSE | 1 |  |  | FALSE |  | None | Condensing | Step Modulating | Copper |  |  |  |  | 4000000 | 3840000 |  |  | 96 | 82 | [7 empty] | Federally-Regulated Commercial & Industrial Equipment | 2018-09-21 |  |  |  | 2019-02-12
Raypak, Inc. | Raypak | H8-0992* | Water | Natural Gas | Induced Draft | FALSE | FALSE | 1 |  |  | FALSE |  | None | Non-Condensing | Step Modulating | Copper |  |  |  |  | 990000 | 831000 |  |  |  |  | 84 | 80 | [5 empty] | Federally-Regulated Commercial & Industrial Equipment | 2019-02-04 |  |  |  | 2019-02-12
Raypak, Inc. | Raypak | H8-1259* | Water | Natural Gas | Induced Draft | FALSE | FALSE | 1 |  |  | FALSE |  | None | Non-Condensing | Step Modulating | Copper |  |  |  |  | 1260000 | 1058000 |  |  |  |  | 84 | 80 | [5 empty] | Federally-Regulated Commercial & Industrial Equipment | 2019-02-04 |  |  |  | 2019-02-12
Raypak, Inc. | Raypak | H9-1262* | Water | Natural Gas | Induced Draft | FALSE | FALSE | 1 |  |  | FALSE |  | None | Non-Condensing | Step Modulating | Copper |  |  |  |  | 1260000 | 1058000 |  |  |  |  | 84 | 80 | [5 empty] | Federally-Regulated Commercial & Industrial Equipment | 2018-09-21 |  |  |  | 2019-02-12
Raypak, Inc. | Raypak | H9-1529* | Water | Natural Gas | Induced Draft | FALSE | FALSE | 1 |  |  | FALSE |  | None | Non-Condensing | Step Modulating | Copper |  |  |  |  | 1530000 | 1285000 |  |  |  |  | 84 | 80 | [5 empty] | Federally-Regulated Commercial & Industrial Equipment | 2019-02-04 |  |  |  | 2019-02-12
Raypak, Inc. | Raypak | H9-1532* | Water | Natural Gas | Induced Draft | FALSE | FALSE | 1 |  |  | FALSE |  | None | Non-Condensing | Step Modulating | Copper |  |  |  |  | 1530000 | 1285000 |  |  |  |  | 84 | 80 | [5 empty] | Federally-Regulated Commercial & Industrial Equipment | 2019-02-04 |  |  |  | 2019-02-12
Raypak, Inc. | Raypak | H9-1799* | Water | Natural Gas | Induced Draft | FALSE | FALSE | 1 |  |  | FALSE |  | None | Non-Condensing | Step Modulating | Copper |  |  |  |  | 1800000 | 1512000 |  |  |  |  | 84 | 80 | [5 empty] | Federally-Regulated Commercial & Industrial Equipment | 2019-02-04 |  |  |  | 2019-02-12
Raypak, Inc. | Raypak | H9-1802* | Water | Natural Gas | Induced Draft | FALSE | FALSE | 1 |  |  | FALSE |  | None | Non-Condensing | Step Modulating | Copper |  |  |  |  | 1800000 | 1512000 |  |  |  |  | 84 | 80 | [5 empty] | Federally-Regulated Commercial & Industrial Equipment | 2019-02-04 |  |  |  | 2019-02-12
Raypak, Inc. | Raypak | H9-2069* | Water | Natural Gas | Induced Draft | FALSE | FALSE | 1 |  |  | FALSE |  | None | Non-Condensing | Step Modulating | Copper |  |  |  |  | 2070000 | 1738000 |  |  |  |  | 84 | 80 | [5 empty] | Federally-Regulated Commercial & Industrial Equipment | 2018-09-21 |  |  |  | 2019-02-12
Raypak, Inc. | Raypak | H9-2072* | Water | Natural Gas | Induced Draft | FALSE | FALSE | 1 |  |  | FALSE |  | None | Non-Condensing | Step Modulating | Copper |  |  |  |  | 2070000 | 1738000 |  |  |  |  | 84 | 80 | [5 empty] | Federally-Regulated Commercial & Industrial Equipment | 2019-02-04 |  |  |  | 2019-02-12
Raypak, Inc. | Raypak | H9-2339* | Water | Natural Gas | Induced Draft | FALSE | FALSE | 1 |  |  | FALSE |  | None | Non-Condensing | Step Modulating | Copper |  |  |  |  | 2340000 | 1965000 |  |  |  |  | 84 | 80 | [5 empty] | Federally-Regulated Commercial & Industrial Equipment | 2019-02-04 |  |  |  | 2019-02-12
Raypak, Inc. | Raypak | H9-2342* | Water | Natural Gas | Induced Draft | FALSE | FALSE | 1 |  |  | FALSE |  | None | Non-Condensing | Step Modulating | Copper |  |  |  |  | 2340000 | 1965000 |  |  |  |  | 84 | 80 | [5 empty] | Federally-Regulated Commercial & Industrial Equipment | 2019-02-04 |  |  |  | 2019-02-12
PB Heat, LLC | Peerless | 211A-04 | Steam | Natural Gas | Injection Type | FALSE | FALSE | 1 |  |  | TRUE |  | None | Non-Condensing | Single-Stage | Cast Iron |  |  |  |  | 630000 | 486000 |  |  |  |  | 77.1 | 77 | [5 empty] | Federally-Regulated Commercial & Industrial Equipment | 2018-09-20 |  |  |  | 2019-02-12
PB Heat, LLC | Peerless | 211A-04 | Steam | LPG | Injection Type | FALSE | FALSE | 1 |  |  | TRUE |  | None | Non-Condensing | Single-Stage | Cast Iron |  |  |  |  | 615000 | 474000 |  |  |  |  | 77.1 | 77 | [5 empty] | Federally-Regulated Commercial & Industrial Equipment | 2018-09-20 |  |  |  | 2019-02-12
PB Heat, LLC | Peerless | 211A-05 | Steam | Natural Gas | Injection Type | FALSE | FALSE | 1 |  |  | TRUE |  | None | Non-Condensing | Single-Stage | Cast Iron |  |  |  |  | 840000 | 650000 |  |  |  |  | 77.4 | 77 | [5 empty] | Federally-Regulated Commercial & Industrial Equipment | 2018-09-20 |  |  |  | 2019-02-12
PB Heat, LLC | Peerless | 211A-05 | Steam | LPG | Injection Type | FALSE | FALSE | 1 |  |  | TRUE |  | None | Non-Condensing | Single-Stage | Cast Iron |  |  |  |  | 820000 | 635000 |  |  |  |  | 77.4 | 77 | [5 empty] | Federally-Regulated Commercial & Industrial Equipment | 2018-09-20 |  |  |  | 2019-02-12
PB Heat, LLC | Peerless | 211A-06 | Steam | Natural Gas | Injection Type | FALSE | FALSE | 1 |  |  | TRUE |  | None | Non-Condensing | Single-Stage | Cast Iron |  |  |  |  | 1050000 | 816000 |  |  |  |  | 77.7 | 77 | [5 empty] | Federally-Regulated Commercial & Industrial Equipment | 2018-09-20 |  |  |  | 2019-02-12
PB Heat, LLC | Peerless | 211A-06 | Steam | LPG | Injection Type | FALSE | FALSE | 1 |  |  | TRUE |  | None | Non-Condensing | Single-Stage | Cast Iron |  |  |  |  | 1025000 | 796000 |  |  |  |  | 77.7 | 77 | [5 empty] | Federally-Regulated Commercial & Industrial Equipment | 2018-09-20 |  |  |  | 2019-02-12
PB Heat, LLC | Peerless | 211A-07 | Steam | Natural Gas | Injection Type | FALSE | FALSE | 1 |  |  | TRUE |  | None | Non-Condensing | Single-Stage | Cast Iron |  |  |  |  | 1260000 | 980000 |  |  |  |  | 77.8 | 77 | [5 empty] | Federally-Regulated Commercial & Industrial Equipment | 2018-09-20 |  |  |  | 2019-02-12
PB Heat, LLC | Peerless | 211A-07 | Steam | LPG | Injection Type | FALSE | FALSE | 1 |  |  | TRUE |  | None | Non-Condensing | Single-Stage | Cast Iron |  |  |  |  | 1230000 | 957000 |  |  |  |  | 77.8 | 77 | [5 empty] | Federally-Regulated Commercial & Industrial Equipment | 2018-09-20 |  |  |  | 2019-02-12
PB Heat, LLC | SERIES 211A | 211A-08 | Steam | Natural Gas | Injection Type | FALSE | FALSE | 1 |  |  | TRUE |  | None | Non-Condensing | Single-Stage | Cast Iron | Single-Speed |  |  |  | 1470000 | 1145000 |  |  |  |  | 77.9 | 77 | [5 empty] | Federally-Regulated Commercial & Industrial Equipment | 2018-09-20 |  |  |  | 2019-02-12
PB Heat, LLC | SERIES 211A | 211A-08 | Steam | LPG | Injection Type | FALSE | FALSE | 1 |  |  | TRUE |  | None | Non-Condensing | Single-Stage | Cast Iron | Single-Speed |  |  |  | 1435000 | 1118000 |  |  |  |  | 77.9 | 77 | [5 empty] | Federally-Regulated Commercial & Industrial Equipment | 2018-09-20 |  |  |  | 2019-02-12
PB Heat, LLC | SERIES 211A | 211A-09 | Steam | Natural Gas | Injection Type | FALSE | FALSE | 1 |  |  | TRUE |  | None | Non-Condensing | Single-Stage | Cast Iron | Single-Speed |  |  |  | 1680000 | 1310000 |  |  |  |  | 78 | 77 | [5 empty] | Federally-Regulated Commercial & Industrial Equipment | 2018-09-20 |  |  |  | 2019-02-12
PB Heat, LLC | SERIES 211A | 211A-09 | Steam | LPG | Injection Type | FALSE | FALSE | 1 |  |  | TRUE |  | None | Non-Condensing | Single-Stage | Cast Iron | Single-Speed |  |  |  | 1640000 | 1279000 |  |  |  |  | 78 | 77 | [5 empty] | Federally-Regulated Commercial & Industrial Equipment | 2018-09-20 |  |  |  | 2019-02-12
PB Heat, LLC | SERIES 211A | 211A-10 | Steam | Natural Gas | Injection Type | FALSE | FALSE | 1 |  |  | TRUE |  | None | Non-Condensing | Single-Stage | Cast Iron | Single-Speed |  |  |  | 1890000 | 1476000 |  |  |  |  | 78.1 | 77 | [5 empty] | Federally-Regulated Commercial & Industrial Equipment | 2018-09-20 |  |  |  | 2019-02-12
PB Heat, LLC | SERIES 211A | 211A-10 | Steam | LPG | Injection Type | FALSE | FALSE | 1 |  |  | TRUE |  | None | Non-Condensing | Single-Stage | Cast Iron | Single-Speed |  |  |  | 1845000 | 1441000 |  |  |  |  | 78.1 | 77 | [5 empty] | Federally-Regulated Commercial & Industrial Equipment | 2018-09-20 |  |  |  | 2019-02-12
PB Heat, LLC | SERIES 211A | 211A-11 | Steam | Natural Gas | Injection Type | FALSE | FALSE | 1 |  |  | TRUE |  | None | Non-Condensing | Single-Stage | Cast Iron | Single-Speed |  |  |  | 2100000 | 1642000 |  |  |  |  | 78.2 | 77 | [5 empty] | Federally-Regulated Commercial & Industrial Equipment | 2018-09-20 |  |  |  | 2019-02-12
PB Heat, LLC | SERIES 211A | 211A-11 | Steam | LPG | Injection Type | FALSE | FALSE | 1 |  |  | TRUE |  | None | Non-Condensing | Single-Stage | Cast Iron | Single-Speed |  |  |  | 2050000 | 1603000 |  |  |  |  | 78.2 | 77 | [5 empty] | Federally-Regulated Commercial & Industrial Equipment | 2018-09-20 |  |  |  | 2019-02-12
PB Heat, LLC | SERIES 211A | 211A-12 | Steam | Natural Gas | Injection Type | FALSE | FALSE | 1 |  |  | TRUE |  | None | Non-Condensing | Single-Stage | Cast Iron | Single-Speed |  |  |  | 2310000 | 1806000 |  |  |  |  | 78.2 | 77 | [5 empty] | Federally-Regulated Commercial & Industrial Equipment | 2018-09-20 |  |  |  | 2019-02-12
PB Heat, LLC | SERIES 211A | 211A-12 | Steam | LPG | Injection Type | FALSE | FALSE | 1 |  |  | TRUE |  | None | Non-Condensing | Single-Stage | Cast Iron | Single-Speed |  |  |  | 2255000 | 1763000 |  |  |  |  | 78.2 | 77 | [5 empty] | Federally-Regulated Commercial & Industrial Equipment | 2018-09-20 |  |  |  | 2019-02-12
PB Heat, LLC | SERIES 211A | 211A-13 | Steam | Natural Gas | Injection Type | FALSE | FALSE | 1 |  |  | TRUE |  | None | Non-Condensing | Single-Stage | Cast Iron | Single-Speed |  |  |  | 2520000 | 1958000 |  |  |  |  | 77.7 | 77 | [5 empty] | Federally-Regulated Commercial & Industrial Equipment | 2018-09-20 |  |  |  | 2019-02-12
PB Heat, LLC | SERIES 211A | 211A-13 | Steam | LPG | Injection Type | FALSE | FALSE | 1 |  |  | TRUE |  | None | Non-Condensing | Single-Stage | Cast Iron | Single-Speed |  |  |  | 2460000 | 1911000 |  |  |  |  | 77.7 | 77 | [5 empty] | Federally-Regulated Commercial & Industrial Equipment | 2018-09-20 |  |  |  | 2019-02-12
PB Heat, LLC | SERIES 211A | 211A-14 | Steam | Natural Gas | Injection Type | FALSE | FALSE | 1 |  |  | TRUE |  | None | Non-Condensing | Single-Stage | Cast Iron | Single-Speed |  |  |  | 2730000 | 2124000 |  |  |  |  | 77.8 | 77 | [5 empty] | Federally-Regulated Commercial & Industrial Equipment | 2018-09-20 |  |  |  | 2019-02-12
PB Heat, LLC | SERIES 211A | 211A-14 | Steam | LPG | Injection Type | FALSE | FALSE | 1 |  |  | TRUE |  | None | Non-Condensing | Single-Stage | Cast Iron | Single-Speed |  |  |  | 2665000 | 2073000 |  |  |  |  | 77.8 | 77 | [5 empty] | Federally-Regulated Commercial & Industrial Equipment | 2018-09-20 |  |  |  | 2019-02-12
PB Heat, LLC | SERIES 211A | 211A-15 | Steam | Natural Gas | Injection Type | FALSE | FALSE | 1 |  |  | TRUE |  | None | Non-Condensing | Single-Stage | Cast Iron | Single-Speed |  |  |  | 2940000 | 2290000 |  |  |  |  | 77.9 | 77 | [5 empty] | Federally-Regulated Commercial & Industrial Equipment | 2018-09-20 |  |  |  | 2019-02-12
PB Heat, LLC | SERIES 211A | 211A-15 | Steam | LPG | Injection Type | FALSE | FALSE | 1 |  |  | TRUE |  | None | Non-Condensing | Single-Stage | Cast Iron | Single-Speed |  |  |  | 2870000 | 2236000 |  |  |  |  | 77.9 | 77 | [5 empty] | Federally-Regulated Commercial & Industrial Equipment | 2018-09-20 |  |  |  | 2019-02-12
PB Heat, LLC | SERIES 211A | 211A-16 | Steam | LPG | Injection Type | FALSE | FALSE | 1 |  |  | TRUE |  | None | Non-Condensing | Single-Stage | Cast Iron | Single-Speed |  |  |  | 3075000 | 2395000 |  |  |  |  | 77.9 | 77 | [5 empty] | Federally-Regulated Commercial & Industrial Equipment | 2018-09-20 |  |  |  | 2019-02-12
PB Heat, LLC | SERIES 211A | 211A-17 | Steam | Natural Gas | Injection Type | FALSE | FALSE | 1 |  |  | TRUE |  | None | Non-Condensing | Single-Stage | Cast Iron | Single-Speed |  |  |  | 3360000 | 2621000 |  |  |  |  | 78 | 77 | [5 empty] | Federally-Regulated Commercial & Industrial Equipment | 2018-09-20 |  |  |  | 2019-02-12
PB Heat, LLC | SERIES 211A | 211A-17 | Steam | LPG | Injection Type | FALSE | FALSE | 1 |  |  | TRUE |  | None | Non-Condensing | Single-Stage | Cast Iron | Single-Speed |  |  |  | 3280000 | 2558000 |  |  |  |  | 78 | 77 | [5 empty] | Federally-Regulated Commercial & Industrial Equipment | 2018-09-20 |  |  |  | 2019-02-12
PB Heat, LLC | SERIES 211A | 211A-18 | Steam | Natural Gas | Injection Type | FALSE | FALSE | 1 |  |  | TRUE |  | None | Non-Condensing | Single-Stage | Cast Iron | Single-Speed |  |  |  | 3570000 | 2785000 |  |  |  |  | 78 | 77 | [5 empty] | Federally-Regulated Commercial & Industrial Equipment | 2018-09-20 |  |  |  | 2019-02-12
PB Heat, LLC | SERIES 211A | 211A-18 | Steam | LPG | Injection Type | FALSE | FALSE | 1 |  |  | TRUE |  | None | Non-Condensing | Single-Stage | Cast Iron | Single-Speed |  |  |  | 3485000 | 2718000 |  |  |  |  | 78 | 77 | [5 empty] | Federally-Regulated Commercial & Industrial Equipment | 2018-09-20 |  |  |  | 2019-02-12
PB Heat, LLC | SERIES 211A | 211A-19 | Steam | Natural Gas | Injection Type | FALSE | FALSE | 1 |  |  | TRUE |  | None | Non-Condensing | Single-Stage | Cast Iron | Single-Speed |  |  |  | 3780000 | 2952000 |  |  |  |  | 78.1 | 77 | [5 empty] | Federally-Regulated Commercial & Industrial Equipment | 2018-09-20 |  |  |  | 2019-02-12
PB Heat, LLC | SERIES 211A | 211A-19 | Steam | LPG | Injection Type | FALSE | FALSE | 1 |  |  | TRUE |  | None | Non-Condensing | Single-Stage | Cast Iron | Single-Speed |  |  |  | 3690000 | 2882000 |  |  |  |  | 78.1 | 77 | [5 empty] | Federally-Regulated Commercial & Industrial Equipment | 2018-09-20 |  |  |  | 2019-02-12
PB Heat, LLC | SERIES 211A | 211A-20 | Steam | Natural Gas | Injection Type | FALSE | FALSE | 1 |  |  | TRUE |  | None | Non-Condensing | Single-Stage | Cast Iron | Single-Speed |  |  |  | 3990000 | 3116000 |  |  |  |  | 78.1 | 77 | [5 empty] | Federally-Regulated Commercial & Industrial Equipment | 2018-09-20 |  |  |  | 2019-02-12
PB Heat, LLC | SERIES 211A | 211A-20 | Steam | LPG | Injection Type | FALSE | FALSE | 1 |  |  | TRUE |  | None | Non-Condensing | Single-Stage | Cast Iron | Single-Speed |  |  |  | 3895000 | 3042000 |  |  |  |  | 78.1 | 77 | [5 empty] | Federally-Regulated Commercial & Industrial Equipment | 2018-09-20 |  |  |  | 2019-02-12
PB Heat, LLC | SERIES 211A | 211A-21 | Steam | Natural Gas | Injection Type | FALSE | FALSE | 1 |  |  | TRUE |  | None | Non-Condensing | Single-Stage | Cast Iron | Single-Speed |  |  |  | 4200000 | 3280000 |  |  |  |  | 78.1 | 77 | [5 empty] | Federally-Regulated Commercial & Industrial Equipment | 2018-09-20 |  |  |  | 2019-02-12
PB Heat, LLC | SERIES 211A | 211A-21 | Steam | LPG | Injection Type | FALSE | FALSE | 1 |  |  | TRUE |  | None | Non-Condensing | Single-Stage | Cast Iron | Single-Speed |  |  |  | 4100000 | 3202000 |  |  |  |  | 78.1 | 77 | [5 empty] | Federally-Regulated Commercial & Industrial Equipment | 2018-09-20 |  |  |  | 2019-02-12
PB Heat, LLC | SERIES 211A | 211A-22 | Steam | Natural Gas | Injection Type | FALSE | FALSE | 1 |  |  | TRUE |  | None | Non-Condensing | Single-Stage | Cast Iron | Single-Speed |  |  |  | 4410000 | 3449000 |  |  |  |  | 78.2 | 77 | [5 empty] | Federally-Regulated Commercial & Industrial Equipment | 2018-09-20 |  |  |  | 2019-02-12
PB Heat, LLC | SERIES 211A | 211A-22 | Steam | LPG | Injection Type | FALSE | FALSE | 1 |  |  | TRUE |  | None | Non-Condensing | Single-Stage | Cast Iron | Single-Speed |  |  |  | 4305000 | 3367000 |  |  |  |  | 78.2 | 77 | [5 empty] | Federally-Regulated Commercial & Industrial Equipment | 2018-09-20 |  |  |  | 2019-02-12
PB Heat, LLC | SERIES 211A | 211A-23 | Steam | Natural Gas | Injection Type | FALSE | FALSE | 1 |  |  | TRUE |  | None | Non-Condensing | Single-Stage | Cast Iron | Single-Speed |  |  |  | 4620000 | 3599000 |  |  |  |  | 77.9 | 77 | [5 empty] | Federally-Regulated Commercial & Industrial Equipment | 2018-09-20 |  |  |  | 2019-02-12
PB Heat, LLC | SERIES 211A | 211A-23 | Steam | LPG | Injection Type | FALSE | FALSE | 1 |  |  | TRUE |  | None | Non-Condensing | Single-Stage | Cast Iron | Single-Speed |  |  |  | 4510000 | 3513000 |  |  |  |  | 77.9 | 77 | [5 empty] | Federally-Regulated Commercial & Industrial Equipment | 2018-09-20 |  |  |  | 2019-02-12
PB Heat, LLC | SERIES 211A | 211A-24 | Steam | Natural Gas | Injection Type | FALSE | FALSE | 1 |  |  | TRUE |  | None | Non-Condensing | Single-Stage | Cast Iron | Single-Speed |  |  |  | 4830000 | 3763000 |  |  |  |  | 77.9 | 77 | [5 empty] | Federally-Regulated Commercial & Industrial Equipment | 2018-09-20 |  |  |  | 2019-02-12
PB Heat, LLC | SERIES 211A | 211A-24 | Steam | LPG | Injection Type | FALSE | FALSE | 1 |  |  | TRUE |  | None | Non-Condensing | Single-Stage | Cast Iron | Single-Speed |  |  |  | 4715000 | 3673000 |  |  |  |  | 77.9 | 77 | [5 empty] | Federally-Regulated Commercial & Industrial Equipment | 2018-09-20 |  |  |  | 2019-02-12
PB Heat, LLC | SERIES 211A | 211A-25 | Steam | Natural Gas | Injection Type | FALSE | FALSE | 1 |  |  | TRUE |  | None | Non-Condensing | Single-Stage | Cast Iron | Single-Speed |  |  |  | 5040000 | 3931000 |  |  |  |  | 78 | 77 | [5 empty] | Federally-Regulated Commercial & Industrial Equipment | 2018-09-20 |  |  |  | 2019-02-12
PB Heat, LLC | SERIES 211A | 211A-25 | Steam | LPG | Injection Type | FALSE | FALSE | 1 |  |  | TRUE |  | None | Non-Condensing | Single-Stage | Cast Iron | Single-Speed |  |  |  | 4920000 | 3838000 |  |  |  |  | 78 | 77 | [5 empty] | Federally-Regulated Commercial & Industrial Equipment | 2018-09-20 |  |  |  | 2019-02-12
PB Heat, LLC | SERIES 211A | 211A-26 | Steam | Natural Gas | Injection Type | FALSE | FALSE | 1 |  |  | TRUE |  | None | Non-Condensing | Single-Stage | Cast Iron | Single-Speed |  |  |  | 5250000 | 4095000 |  |  |  |  | 78 | 77 | [5 empty] | Federally-Regulated Commercial & Industrial Equipment | 2018-09-20 |  |  |  | 2019-02-12
PB Heat, LLC | SERIES 211A | 211A-26 | Steam | LPG | Injection Type | FALSE | FALSE | 1 |  |  | TRUE |  | None | Non-Condensing | Single-Stage | Cast Iron | Single-Speed |  |  |  | 5125000 | 3998000 |  |  |  |  | 78 | 77 | [5 empty] | Federally-Regulated Commercial & Industrial Equipment | 2018-09-20 |  |  |  | 2019-02-12
PB Heat, LLC | SERIES 211A | 211A-27 | Steam | Natural Gas | Injection Type | FALSE | FALSE | 1 |  |  | TRUE |  | None | Non-Condensing | Single-Stage | Cast Iron | Single-Speed |  |  |  | 5460000 | 4259000 |  |  |  |  | 78 | 77 | [5 empty] | Federally-Regulated Commercial & Industrial Equipment | 2018-09-20 |  |  |  | 2019-02-12
PB Heat, LLC | SERIES 211A | 211A-27 | Steam | LPG | Injection Type | FALSE | FALSE | 1 |  |  | TRUE |  | None | Non-Condensing | Single-Stage | Cast Iron | Single-Speed |  |  |  | 5330000 | 4157000 |  |  |  |  | 78 | 77 | [5 empty] | Federally-Regulated Commercial & Industrial Equipment | 2018-09-20 |  |  |  | 2019-02-12
PB Heat, LLC | SERIES 211A | 211A-28 | Steam | Natural Gas | Injection Type | FALSE | FALSE | 1 |  |  | TRUE |  | None | Non-Condensing | Single-Stage | Cast Iron | Single-Speed |  |  |  | 5670000 | 4428000 |  |  |  |  | 78.1 | 77 | [5 empty] | Federally-Regulated Commercial & Industrial Equipment | 2018-09-20 |  |  |  | 2019-02-12
PB Heat, LLC | SERIES 211A | 211A-28 | Steam | LPG | Injection Type | FALSE | FALSE | 1 |  |  | TRUE |  | None | Non-Condensing | Single-Stage | Cast Iron | Single-Speed |  |  |  | 5535000 | 4323000 |  |  |  |  | 78.1 | 77 | [5 empty] | Federally-Regulated Commercial & Industrial Equipment | 2018-09-20 |  |  |  | 2019-02-12
PB Heat, LLC | SERIES 211A | 211A-29 | Steam | Natural Gas | Injection Type | FALSE | FALSE | 1 |  |  | TRUE |  | None | Non-Condensing | Single-Stage | Cast Iron | Single-Speed |  |  |  | 5880000 | 4592000 |  |  |  |  | 78.1 | 77 | [5 empty] | Federally-Regulated Commercial & Industrial Equipment | 2018-09-20 |  |  |  | 2019-02-12
PB Heat, LLC | SERIES 211A | 211A-29 | Steam | LPG | Injection Type | FALSE | FALSE | 1 |  |  | TRUE |  | None | Non-Condensing | Single-Stage | Cast Iron | Single-Speed |  |  |  | 5740000 | 4483000 |  |  |  |  | 78.1 | 77 | [5 empty] | Federally-Regulated Commercial & Industrial Equipment | 2018-09-20 |  |  |  | 2019-02-12
PB Heat, LLC | SERIES 211A | 211A-30 | Steam | Natural Gas | Injection Type | FALSE | FALSE | 1 |  |  | TRUE |  | None | Non-Condensing | Single-Stage | Cast Iron | Single-Speed |  |  |  | 6090000 | 4756000 |  |  |  |  | 78.1 | 77 | [5 empty] | Federally-Regulated Commercial & Industrial Equipment | 2018-09-20 |  |  |  | 2019-02-12
PB Heat, LLC | SERIES 211A | 211A-30 | Steam | LPG | Injection Type | FALSE | FALSE | 1 |  |  | TRUE |  | None | Non-Condensing | Single-Stage | Cast Iron | Single-Speed |  |  |  | 5945000 | 4643000 |  |  |  |  | 78.1 | 77 | [5 empty] | Federally-Regulated Commercial & Industrial Equipment | 2018-09-20 |  |  |  | 2019-02-12
PB Heat, LLC | SERIES 211A | 211A-31 | Steam | Natural Gas | Injection Type | FALSE | FALSE | 1 |  |  | TRUE |  | None | Non-Condensing | Single-Stage | Cast Iron | Single-Speed |  |  |  | 6300000 | 4920000 |  |  |  |  | 78.1 | 77 | [5 empty] | Federally-Regulated Commercial & Industrial Equipment | 2018-09-20 |  |  |  | 2019-02-12
PB Heat, LLC | SERIES 211A | 211A-31 | Steam | LPG | Injection Type | FALSE | FALSE | 1 |  |  | TRUE |  | None | Non-Condensing | Single-Stage | Cast Iron | Single-Speed |  |  |  | 6150000 | 4803000 |  |  |  |  | 78.1 | 77 | [5 empty] | Federally-Regulated Commercial & Industrial Equipment | 2018-09-20 |  |  |  | 2019-02-12
PB Heat, LLC | SERIES 211A | 211A-32 | Steam | LPG | Injection Type | FALSE | FALSE | 1 |  |  | TRUE |  | None | Non-Condensing | Single-Stage | Cast Iron | Single-Speed |  |  |  | 6355000 | 4963000 |  |  |  |  | 78.1 | 77 | [5 empty] | Federally-Regulated Commercial & Industrial Equipment | 2018-09-20 |  |  |  | 2019-02-12
PB Heat, LLC | SERIES 211A | 211A-33 | Steam | Natural Gas | Injection Type | FALSE | FALSE | 1 |  |  | TRUE |  | None | Non-Condensing | Single-Stage | Cast Iron | Single-Speed |  |  |  | 6720000 | 5255000 |  |  |  |  | 78.2 | 77 | [5 empty] | Federally-Regulated Commercial & Industrial Equipment | 2018-09-20 |  |  |  | 2019-02-12
PB Heat, LLC | SERIES 211A | 211A-33 | Steam | LPG | Injection Type | FALSE | FALSE | 1 |  |  | TRUE |  | None | Non-Condensing | Single-Stage | Cast Iron | Single-Speed |  |  |  | 6560000 | 5130000 |  |  |  |  | 78.2 | 77 | [5 empty] | Federally-Regulated Commercial & Industrial Equipment | 2018-09-20 |  |  |  | 2019-02-12
PB Heat, LLC | SERIES 211A | 211A-34 | Steam | Natural Gas | Injection Type | FALSE | FALSE | 1 |  |  | TRUE |  | None | Non-Condensing | Single-Stage | Cast Iron | Single-Speed |  |  |  | 6930000 | 5419000 |  |  |  |  | 78.2 | 77 | [5 empty] | Federally-Regulated Commercial & Industrial Equipment | 2018-09-20 |  |  |  | 2019-02-12
PB Heat, LLC | SERIES 211A | 211A-34 | Steam | LPG | Injection Type | FALSE | FALSE | 1 |  |  | TRUE |  | None | Non-Condensing | Single-Stage | Cast Iron | Single-Speed |  |  |  | 6765000 | 5290000 |  |  |  |  | 78.2 | 77 | [5 empty] | Federally-Regulated Commercial & Industrial Equipment | 2018-09-20 |  |  |  | 2019-02-12
PB Heat, LLC | SERIES 211A | 211A-35 | Steam | Natural Gas | Injection Type | FALSE | FALSE | 1 |  |  | TRUE |  | None | Non-Condensing | Single-Stage | Cast Iron | Single-Speed |  |  |  | 7140000 | 5583000 |  |  |  |  | 78.2 | 77 | [5 empty] | Federally-Regulated Commercial & Industrial Equipment | 2018-09-20 |  |  |  | 2019-02-12
PB Heat, LLC | SERIES 211A | 211A-35 | Steam | LPG | Injection Type | FALSE | FALSE | 1 |  |  | TRUE |  | None | Non-Condensing | Single-Stage | Cast Iron | Single-Speed |  |  |  | 6970000 | 5451000 |  |  |  |  | 78.2 | 77 | [5 empty] | Federally-Regulated Commercial & Industrial Equipment | 2018-09-20 |  |  |  | 2019-02-12
PB Heat, LLC | SERIES 211A | 211A-36 | Steam | Natural Gas | Injection Type | FALSE | FALSE | 1 |  |  | TRUE |  | None | Non-Condensing | Single-Stage | Cast Iron | Single-Speed |  |  |  | 7350000 | 5748000 |  |  |  |  | 78.2 | 77 | [5 empty] | Federally-Regulated Commercial & Industrial Equipment | 2018-09-20 |  |  |  | 2019-02-12
PB Heat, LLC | SERIES 211A | 211A-36 | Steam | LPG | Injection Type | FALSE | FALSE | 1 |  |  | TRUE |  | None | Non-Condensing | Single-Stage | Cast Iron | Single-Speed |  |  |  | 7175000 | 5611000 |  |  |  |  | 78.2 | 77 | [5 empty] | Federally-Regulated Commercial & Industrial Equipment | 2018-09-20 |  |  |  | 2019-02-12
PB Heat, LLC | SERIES 211A | 211A-37 | Steam | Natural Gas | Injection Type | FALSE | FALSE | 1 |  |  | TRUE |  | None | Non-Condensing | Single-Stage | Cast Iron | Single-Speed |  |  |  | 7560000 | 5904000 |  |  |  |  | 78.1 | 77 | [5 empty] | Federally-Regulated Commercial & Industrial Equipment | 2018-09-20 |  |  |  | 2019-02-12
PB Heat, LLC | SERIES 211A | 211A-37 | Steam | LPG | Injection Type | FALSE | FALSE | 1 |  |  | TRUE |  | None | Non-Condensing | Single-Stage | Cast Iron | Single-Speed |  |  |  | 7380000 | 5764000 |  |  |  |  | 78.1 | 77 | [5 empty] | Federally-Regulated Commercial & Industrial Equipment | 2018-09-20 |  |  |  | 2019-02-12
PB Heat, LLC | SERIES 211A | 211A-38 | Steam | Natural Gas | Injection Type | FALSE | FALSE | 1 |  |  | TRUE |  | None | Non-Condensing | Single-Stage | Cast Iron | Single-Speed |  |  |  | 7770000 | 6068000 |  |  |  |  | 78.1 | 77 | [5 empty] | Federally-Regulated Commercial & Industrial Equipment | 2018-09-20 |  |  |  | 2019-02-12
PB Heat, LLC | SERIES 211A | 211A-39 | Steam | Natural Gas | Injection Type | FALSE | FALSE | 1 |  |  | TRUE |  | None | Non-Condensing | Single-Stage | Cast Iron | Single-Speed |  |  |  | 7980000 | 6232000 |  |  |  |  | 78.1 | 77 | [5 empty] | Federally-Regulated Commercial & Industrial Equipment | 2018-09-20 |  |  |  | 2019-02-12
PB Heat, LLC | SERIES 211A | 211A-40 | Steam | Natural Gas | Injection Type | FALSE | FALSE | 1 |  |  | TRUE |  | None | Non-Condensing | Single-Stage | Cast Iron | Single-Speed |  |  |  | 8190000 | 6396000 |  |  |  |  | 78.1 | 77 | [5 empty] | Federally-Regulated Commercial & Industrial Equipment | 2018-09-20 |  |  |  | 2019-02-12
PB Heat, LLC | SERIES 211A | 211A-41 | Steam | Natural Gas | Injection Type | FALSE | FALSE | 1 |  |  | TRUE |  | None | Non-Condensing | Single-Stage | Cast Iron | Single-Speed |  |  |  | 8400000 | 6560000 |  |  |  |  | 78.1 | 77 | [5 empty] | Federally-Regulated Commercial & Industrial Equipment | 2018-09-20 |  |  |  | 2019-02-12
PB Heat, LLC | SERIES 211A | 211A-42 | Steam | Natural Gas | Injection Type | FALSE | FALSE | 1 |  |  | TRUE |  | None | Non-Condensing | Single-Stage | Cast Iron | Single-Speed |  |  |  | 8610000 | 6724000 |  |  |  |  | 78.1 | 77 | [5 empty] | Federally-Regulated Commercial & Industrial Equipment | 2018-09-20 |  |  |  | 2019-02-12
PB Heat, LLC | SERIES 211A | 211A-43 | Steam | Natural Gas | Injection Type | FALSE | FALSE | 1 |  |  | TRUE |  | None | Non-Condensing | Single-Stage | Cast Iron | Single-Speed |  |  |  | 8820000 | 6888000 |  |  |  |  | 78.1 | 77 | [5 empty] | Federally-Regulated Commercial & Industrial Equipment | 2018-09-20 |  |  |  | 2019-02-12
PB Heat, LLC | SERIES 211A | 211A-44 | Steam | Natural Gas | Injection Type | FALSE | FALSE | 1 |  |  | TRUE |  | None | Non-Condensing | Single-Stage | Cast Iron | Single-Speed |  |  |  | 9030000 | 7061000 |  |  |  |  | 78.2 | 77 | [5 empty] | Federally-Regulated Commercial & Industrial Equipment | 2018-09-20 |  |  |  | 2019-02-12
PB Heat, LLC | SERIES 211A | 211A-45 | Steam | Natural Gas | Injection Type | FALSE | FALSE | 1 |  |  | TRUE |  | None | Non-Condensing | Single-Stage | Cast Iron | Single-Speed |  |  |  | 9240000 | 7226000 |  |  |  |  | 78.2 | 77 | [5 empty] | Federally-Regulated Commercial & Industrial Equipment | 2018-09-20 |  |  |  | 2019-02-12
PB Heat, LLC | SERIES 211A | 211A-46 | Steam | Natural Gas | Injection Type | FALSE | FALSE | 1 |  |  | TRUE |  | None | Non-Condensing | Single-Stage | Cast Iron | Single-Speed |  |  |  | 9450000 | 7390000 |  |  |  |  | 78.2 | 77 | [5 empty] | Federally-Regulated Commercial & Industrial Equipment | 2018-09-20 |  |  |  | 2019-02-12
PB Heat, LLC | Peerless | 64-07 | Steam | LPG | Injection Type | FALSE | FALSE | 1 |  |  | TRUE |  | None | Non-Condensing | Single-Stage | Cast Iron |  |  |  |  | 345000 | 274000 |  |  |  |  | 79.4 | 77 | [5 empty] | Federally-Regulated Commercial & Industrial Equipment | 2018-09-20 |  |  |  | 2019-02-12
PB Heat, LLC | SERIES 64 | 64-07 | Water | LPG | Injection Type | FALSE | FALSE | 1 |  |  | TRUE |  | None | Non-Condensing | Single-Stage | Cast Iron | Single-Speed |  |  |  | 345000 | 279000 |  |  |  |  | 81 | 80 | [5 empty] | Federally-Regulated Commercial & Industrial Equipment | 2018-09-20 |  |  |  | 2019-02-12
PB Heat, LLC | Peerless | 64-08 | Steam | LPG | Injection Type | FALSE | FALSE | 1 |  |  | TRUE |  | None | Non-Condensing | Single-Stage | Cast Iron |  |  |  |  | 399000 | 318000 |  |  |  |  | 79.6 | 77 | [5 empty] | Federally-Regulated Commercial & Industrial Equipment | 2018-09-20 |  |  |  | 2019-02-12
PB Heat, LLC | SERIES 64 | 64-08 | Water | LPG | Injection Type | FALSE | FALSE | 1 |  |  | TRUE |  | None | Non-Condensing | Single-Stage | Cast Iron | Single-Speed |  |  |  | 399000 | 323000 |  |  |  |  | 81 | 80 | [5 empty] | Federally-Regulated Commercial & Industrial Equipment | 2018-09-20 |  |  |  | 2019-02-12
PB Heat, LLC | Peerless | 64-09 | Steam | LPG | Injection Type | FALSE | FALSE | 1 |  |  | TRUE |  | None | Non-Condensing | Single-Stage | Cast Iron |  |  |  |  | 460000 | 367000 |  |  |  |  | 79.7 | 77 | [5 empty] | Federally-Regulated Commercial & Industrial Equipment | 2018-09-20 |  |  |  | 2019-02-12
PB Heat, LLC | SERIES 64 | 64-09 | Water | LPG | Injection Type | FALSE | FALSE | 1 |  |  | TRUE |  | None | Non-Condensing | Single-Stage | Cast Iron | Single-Speed |  |  |  | 460000 | 373000 |  |  |  |  | 81 | 80 | [5 empty] | Federally-Regulated Commercial & Industrial Equipment | 2018-09-20 |  |  |  | 2019-02-12
PB Heat, LLC | Peerless | 64-10 | Steam | LPG | Injection Type | FALSE | FALSE | 1 |  |  | TRUE |  | None | Non-Condensing | Single-Stage | Cast Iron |  |  |  |  | 518000 | 413000 |  |  |  |  | 79.8 | 77 | [5 empty] | Federally-Regulated Commercial & Industrial Equipment | 2018-09-20 |  |  |  | 2019-02-12
PB Heat, LLC | SERIES 64 | 64-10 | Water | LPG | Injection Type | FALSE | FALSE | 1 |  |  | TRUE |  | None | Non-Condensing | Single-Stage | Cast Iron | Single-Speed |  |  |  | 518000 | 419000 |  |  |  |  | 81 | 80 | [5 empty] | Federally-Regulated Commercial & Industrial Equipment | 2018-09-20 |  |  |  | 2019-02-12
PB Heat, LLC | Peerless | 64-11 | Steam | LPG | Injection Type | FALSE | FALSE | 1 |  |  | TRUE |  | None | Non-Condensing | Single-Stage | Cast Iron |  |  |  |  | 575000 | 459000 |  |  |  |  | 79.8 | 77 | [5 empty] | Federally-Regulated Commercial & Industrial Equipment | 2018-09-20 |  |  |  | 2019-02-12
PB Heat, LLC | SERIES 64 | 64-11 | Water | LPG | Injection Type | FALSE | FALSE | 1 |  |  | TRUE |  | None | Non-Condensing | Single-Stage | Cast Iron | Single-Speed |  |  |  | 575000 | 466000 |  |  |  |  | 81 | 80 | [5 empty] | Federally-Regulated Commercial & Industrial Equipment | 2018-09-20 |  |  |  | 2019-02-12
PB Heat, LLC | Peerless | 64-12 | Steam | LPG | Injection Type | FALSE | FALSE | 1 |  |  | TRUE |  | None | Non-Condensing | Single-Stage | Cast Iron |  |  |  |  | 633000 | 506000 |  |  |  |  | 79.9 | 77 | [5 empty] | Federally-Regulated Commercial & Industrial Equipment | 2018-09-20 |  |  |  | 2019-02-12
PB Heat, LLC | SERIES 64 | 64-12 | Water | LPG | Injection Type | FALSE | FALSE | 1 |  |  | TRUE |  | None | Non-Condensing | Single-Stage | Cast Iron | Single-Speed |  |  |  | 633000 | 512000 |  |  |  |  | 81 | 80 | [5 empty] | Federally-Regulated Commercial & Industrial Equipment | 2018-09-20 |  |  |  | 2019-02-12
PB Heat, LLC | Smith Cast Iron Boilers | BB-8-5H | Both Steam & Water | Oil | Power | FALSE | FALSE | 1 |  |  | TRUE |  | None | Non-Condensing | Single-Stage | Cast Iron | Single-Speed |  |  |  | 336000 | 279000 |  |  |  |  | 83 | 82 | [5 empty] | Federally-Regulated Commercial & Industrial Equipment | 2018-09-20 |  |  |  | 2019-02-12
PB Heat, LLC | Smith Cast Iron Boilers | BB-8-6H | Both Steam & Water | Oil | Power | FALSE | FALSE | 1 |  |  | TRUE |  | None | Non-Condensing | Single-Stage | Cast Iron | Single-Speed |  |  |  | 420000 | 347000 |  |  |  |  | 82.5 | 82 | [5 empty] | Federally-Regulated Commercial & Industrial Equipment | 2018-09-20 |  |  |  | 2019-02-12
PB Heat, LLC | Smith Cast Iron Boilers | BB-8-6L | Both Steam & Water | Oil | Power | FALSE | FALSE | 1 |  |  | TRUE |  | None | Non-Condensing | Single-Stage | Cast Iron | Single-Speed |  |  |  | 385000 | 321000 |  |  |  |  | 83.3 | 82 | [5 empty] | Federally-Regulated Commercial & Industrial Equipment | 2018-09-20 |  |  |  | 2019-02-12
PB Heat, LLC | Peerless | EC/ECT-05-250-W/S | Both Steam & Water | Oil | Power | FALSE | FALSE | 1 |  |  | TRUE |  | None | Non-Condensing | Single-Stage | Cast Iron | Single-Speed |  |  |  | 336000 | 279000 |  |  |  |  | 83 | 82 | [5 empty] | Federally-Regulated Commercial & Industrial Equipment | 2018-09-20 |  |  |  | 2019-02-12
PB Heat, LLC | Peerless | EC/ECT-06-275-W/S | Both Steam & Water | Oil | Power | FALSE | FALSE | 1 |  |  | TRUE |  | None | Non-Condensing | Single-Stage | Cast Iron | Single-Speed |  |  |  | 385000 | 321000 |  |  |  |  | 83.3 | 82 | [5 empty] | Federally-Regulated Commercial & Industrial Equipment | 2018-09-20 |  |  |  | 2019-02-12
PB Heat, LLC | Peerless | EC/ECT-06-300-W/S | Both Steam & Water | Oil | Power | FALSE | FALSE | 1 |  |  | TRUE |  | None | Non-Condensing | Single-Stage | Cast Iron | Single-Speed |  |  |  | 420000 | 347000 |  |  |  |  | 82.5 | 82 | [5 empty] | Federally-Regulated Commercial & Industrial Equipment | 2018-09-20 |  |  |  | 2019-02-12
PB Heat, LLC | Peerless | GM-07-SPRK | Water | LPG | Injection Type | FALSE | FALSE | 1 |  |  | TRUE |  | Stack Damper | Non-Condensing | Single-Stage | Cast Iron |  |  |  |  | 342000 | 275000 |  |  |  |  | 80.3 | 80 | [5 empty] | Federally-Regulated Commercial & Industrial Equipment | 2018-09-20 |  |  |  | 2019-02-12
PB Heat, LLC | Peerless | GM-08-SPRK | Water | LPG | Injection Type | FALSE | FALSE | 1 |  |  | TRUE |  | Stack Damper | Non-Condensing | Single-Stage | Cast Iron |  |  |  |  | 399000 | 320000 |  |  |  |  | 80.3 | 80 | [5 empty] | Federally-Regulated Commercial & Industrial Equipment | 2018-09-20 |  |  |  | 2019-02-12
PB Heat, LLC | Peerless | LC-10 | Both Steam & Water | Oil | Power | FALSE | FALSE | 1 |  |  | FALSE |  | None | Non-Condensing | Single-Stage | Cast Iron |  |  |  |  | 1792000 | 1500000 |  |  |  |  | 83.7 | 82 | [5 empty] | Federally-Regulated Commercial & Industrial Equipment | 2018-09-20 |  |  |  | 2019-02-12
PB Heat, LLC | Peerless | LC-11 | Both Steam & Water | Oil | Power | FALSE | FALSE | 1 |  |  | FALSE |  | None | Non-Condensing | Single-Stage | Cast Iron |  |  |  |  | 1988000 | 1665000 |  |  |  |  | 83.8 | 82 | [5 empty] | Federally-Regulated Commercial & Industrial Equipment | 2018-09-20 |  |  |  | 2019-02-12
PB Heat, LLC | Peerless | LC-12 | Both Steam & Water | Oil | Power | FALSE | FALSE | 1 |  |  | FALSE |  | None | Non-Condensing | Single-Stage | Cast Iron |  |  |  |  | 2184000 | 1832000 |  |  |  |  | 83.9 | 82 | [5 empty] | Federally-Regulated Commercial & Industrial Equipment | 2018-09-20 |  |  |  | 2019-02-12
PB Heat, LLC | Peerless | LC-4 | Steam | Oil | Power | FALSE | FALSE | 1 |  |  | FALSE |  | None | Non-Condensing | Single-Stage | Cast Iron |  |  |  |  | 665000 | 547000 |  |  |  |  | 82.2 | 81 | [5 empty] | Federally-Regulated Commercial & Industrial Equipment | 2018-09-20 |  |  |  | 2019-02-12
PB Heat, LLC | Peerless | LC-4 | Water | Natural Gas | Power | FALSE | FALSE | 1 |  |  | FALSE |  | None | Non-Condensing | Single-Stage | Cast Iron |  |  |  |  | 686000 | 547000 |  |  |  |  | 80.4 | 80 | [5 empty] | Federally-Regulated Commercial & Industrial Equipment | 2018-09-20 |  |  |  | 2019-02-12
PB Heat, LLC | Peerless | LC-4 | Water | Oil | Power | FALSE | FALSE | 1 |  |  | FALSE |  | None | Non-Condensing | Single-Stage | Cast Iron |  |  |  |  | 665000 | 551000 |  |  |  |  | 82.9 | 82 | [5 empty] | Federally-Regulated Commercial & Industrial Equipment | 2018-09-20 |  |  |  | 2019-02-12
PB Heat, LLC | SERIES LC/LCE | LC-4 | Steam | Natural Gas | Power | FALSE | FALSE | 1 |  |  | FALSE |  | None | Non-Condensing | Single-Stage | Cast Iron | Single-Speed |  |  |  | 686000 | 547000 |  |  |  |  | 79.8 | 79 | [5 empty] | Federally-Regulated Commercial & Industrial Equipment | 2015-11-20 |  |  |  | 2019-02-12
PB Heat, LLC | Peerless | LC-5 | Both Steam & Water | Oil | Power | FALSE | FALSE | 1 |  |  | FALSE |  | None | Non-Condensing | Single-Stage | Cast Iron |  |  |  |  | 854000 | 707000 |  |  |  |  | 82.8 | 82 | [5 empty] | Federally-Regulated Commercial & Industrial Equipment | 2018-09-20 |  |  |  | 2019-02-12
PB Heat, LLC | Peerless | LC-5R | Both Steam & Water | Oil | Power | FALSE | FALSE | 1 |  |  | FALSE |  | None | Non-Condensing | Single-Stage | Cast Iron |  |  |  |  | 784000 | 649000 |  |  |  |  | 82.8 | 82 | [5 empty] | Federally-Regulated Commercial & Industrial Equipment | 2018-09-20 |  |  |  | 2019-02-12
PB Heat, LLC | Peerless | LC-6 | Both Steam & Water | Oil | Power | FALSE | FALSE | 1 |  |  | FALSE |  | None | Non-Condensing | Single-Stage | Cast Iron |  |  |  |  | 1050000 | 868000 |  |  |  |  | 83.1 | 82 | [5 empty] | Federally-Regulated Commercial & Industrial Equipment | 2018-09-20 |  |  |  | 2019-02-12
PB Heat, LLC | Peerless | LC-7-O | Both Steam & Water | Oil | Power | FALSE | FALSE | 1 |  |  | FALSE |  | None | Non-Condensing | Single-Stage | Cast Iron |  |  |  |  | 1232000 | 1026000 |  |  |  |  | 83.3 | 82 | [5 empty] | Federally-Regulated Commercial & Industrial Equipment | 2018-09-20 |  |  |  | 2019-02-12
PB Heat, LLC | Peerless | LC-8-O | Both Steam & Water | Oil | Power | FALSE | FALSE | 1 |  |  | FALSE |  | None | Non-Condensing | Single-Stage | Cast Iron |  |  |  |  | 1428000 | 1189000 |  |  |  |  | 83.5 | 82 | [5 empty] | Federally-Regulated Commercial & Industrial Equipment | 2018-09-20 |  |  |  | 2019-02-12
PB Heat, LLC | Peerless | LC-9-O | Both Steam & Water | Oil | Power | FALSE | FALSE | 1 |  |  | FALSE |  | None | Non-Condensing | Single-Stage | Cast Iron |  |  |  |  | 1624000 | 1350000 |  |  |  |  | 83.6 | 82 | [5 empty] | Federally-Regulated Commercial & Industrial Equipment | 2018-09-20 |  |  |  | 2019-02-12
PB Heat, LLC | Peerless | LCE-13-S-N | Steam | Natural Gas | Power | FALSE | FALSE | 1 |  |  | FALSE |  | None | Non-Condensing | Single-Stage | Cast Iron |  |  |  |  | 2464000 | 1956000 |  |  |  |  | 79.8 | 79 | [5 empty] | Federally-Regulated Commercial & Industrial Equipment | 2018-09-20 |  |  |  | 2019-02-12
PB Heat, LLC | Peerless | LCE-13-S-O | Steam | Oil | Power | FALSE | FALSE | 1 |  |  | FALSE |  | None | Non-Condensing | Single-Stage | Cast Iron |  |  |  |  | 2380000 | 1956000 |  |  |  |  | 82.2 | 81 | [5 empty] | Federally-Regulated Commercial & Industrial Equipment | 2018-09-20 |  |  |  | 2019-02-12
PB Heat, LLC | SERIES LC/LCE | LCE-14-S-N | Steam | Natural Gas | Power | FALSE | FALSE | 1 |  |  | FALSE |  | None | Non-Condensing | Single-Stage | Cast Iron | Single-Speed |  |  |  | 2657000 | 2125000 |  |  |  |  | 80 | 79 | [5 empty] | Federally-Regulated Commercial & Industrial Equipment | 2018-09-20 |  |  |  | 2019-02-12
PB Heat, LLC | Peerless | LCE-14-S-O | Steam | Oil | Power | FALSE | FALSE | 1 |  |  | FALSE |  | None | Non-Condensing | Single-Stage | Cast Iron |  |  |  |  | 2576000 | 2125000 |  |  |  |  | 82.5 | 81 | [5 empty] | Federally-Regulated Commercial & Industrial Equipment | 2018-09-20 |  |  |  | 2019-02-12
PB Heat, LLC | SERIES LC/LCE | LCE-15-S-N | Steam | Natural Gas | Power | FALSE | FALSE | 1 |  |  | FALSE |  | None | Non-Condensing | Single-Stage | Cast Iron | Single-Speed |  |  |  | 2850000 | 2284000 |  |  |  |  | 80.2 | 79 | [5 empty] | Federally-Regulated Commercial & Industrial Equipment | 2018-09-20 |  |  |  | 2019-02-12
PB Heat, LLC | Peerless | LCE-15-S-O | Steam | Oil | Power | FALSE | FALSE | 1 |  |  | FALSE |  | None | Non-Condensing | Single-Stage | Cast Iron |  |  |  |  | 2772000 | 2284000 |  |  |  |  | 82.6 | 81 | [5 empty] | Federally-Regulated Commercial & Industrial Equipment | 2018-09-20 |  |  |  | 2019-02-12
PB Heat, LLC | SERIES LC/LCE | LCE-16-S-N | Steam | Natural Gas | Power | FALSE | FALSE | 3 |  |  | FALSE |  | None | Non-Condensing | Single-Stage | Cast Iron | Single-Speed |  |  |  | 3043000 | 2444000 |  |  |  |  | 80.3 | 79 | [5 empty] | Federally-Regulated Commercial & Industrial Equipment | 2018-09-20 |  |  |  | 2019-02-12
PB Heat, LLC | Peerless | LCE-16-S-O | Steam | Oil | Power | FALSE | FALSE | 3 |  |  | FALSE |  | None | Non-Condensing | Single-Stage | Cast Iron |  |  |  |  | 2940000 | 2434000 |  |  |  |  | 82.8 | 81 | [5 empty] | Federally-Regulated Commercial & Industrial Equipment | 2018-09-20 |  |  |  | 2019-02-12
PB Heat, LLC | SERIES LC/LCE | LCE-17-S-N | Steam | Natural Gas | Power | FALSE | FALSE | 3 |  |  | FALSE |  | None | Non-Condensing | Single-Stage | Cast Iron | Single-Speed |  |  |  | 3236000 | 2603000 |  |  |  |  | 80.4 | 79 | [5 empty] | Federally-Regulated Commercial & Industrial Equipment | 2018-09-20 |  |  |  | 2019-02-12
PB Heat, LLC | Peerless | LCE-17-S-O | Steam | Oil | Power | FALSE | FALSE | 3 |  |  | FALSE |  | None | Non-Condensing | Single-Stage | Cast Iron |  |  |  |  | 3150000 | 2603000 |  |  |  |  | 82.9 | 81 | [5 empty] | Federally-Regulated Commercial & Industrial Equipment | 2018-09-20 |  |  |  | 2019-02-12
PB Heat, LLC | SERIES LC/LCE | LCE-18-S-N | Steam | Natural Gas | Power | FALSE | FALSE | 3 |  |  | FALSE |  | None | Non-Condensing | Single-Stage | Cast Iron | Single-Speed |  |  |  | 3429000 | 2763000 |  |  |  |  | 80.6 | 79 | [5 empty] | Federally-Regulated Commercial & Industrial Equipment | 2018-09-20 |  |  |  | 2019-02-12
PB Heat, LLC | Peerless | LCE-18-S-O | Steam | Oil | Power | FALSE | FALSE | 3 |  |  | FALSE |  | None | Non-Condensing | Single-Stage | Cast Iron |  |  |  |  | 3360000 | 2763000 |  |  |  |  | 83.1 | 81 | [5 empty] | Federally-Regulated Commercial & Industrial Equipment | 2018-09-20 |  |  |  | 2019-02-12
PB Heat, LLC | SERIES LC/LCE | LCE-19-S-N | Steam | Natural Gas | Power | FALSE | FALSE | 3 |  |  | FALSE |  | None | Non-Condensing | Single-Stage | Cast Iron | Single-Speed |  |  |  | 3622000 | 2922000 |  |  |  |  | 80.7 | 79 | [5 empty] | Federally-Regulated Commercial & Industrial Equipment | 2018-09-20 |  |  |  | 2019-02-12
PB Heat, LLC | Peerless | LCE-19-S-O | Steam | Oil | Power | FALSE | FALSE | 3 |  |  | FALSE |  | None | Non-Condensing | Single-Stage | Cast Iron |  |  |  |  | 3500000 | 2912000 |  |  |  |  | 83.2 | 81 | [5 empty] | Federally-Regulated Commercial & Industrial Equipment | 2018-09-20 |  |  |  | 2019-02-12
PB Heat, LLC | SERIES LC/LCE | LCE-20-S-N | Steam | Natural Gas | Power | FALSE | FALSE | 3 |  |  | FALSE |  | None | Non-Condensing | Single-Stage | Cast Iron | Single-Speed |  |  |  | 3815000 | 3082000 |  |  |  |  | 80.8 | 79 | [5 empty] | Federally-Regulated Commercial & Industrial Equipment | 2018-09-20 |  |  |  | 2019-02-12
PB Heat, LLC | Peerless | LCE-20-S-O | Steam | Oil | Power | FALSE | FALSE | 3 |  |  | FALSE |  | None | Non-Condensing | Single-Stage | Cast Iron |  |  |  |  | 3710000 | 3082000 |  |  |  |  | 83.3 | 81 | [5 empty] | Federally-Regulated Commercial & Industrial Equipment | 2018-09-20 |  |  |  | 2019-02-12
PB Heat, LLC | SERIES LC/LCE | LCE-21-S-N | Steam | Natural Gas | Power | FALSE | FALSE | 3 |  |  | FALSE |  | None | Non-Condensing | Single-Stage | Cast Iron | Single-Speed |  |  |  | 4027000 | 3256000 |  |  |  |  | 80.8 | 79 | [5 empty] | Federally-Regulated Commercial & Industrial Equipment | 2018-09-20 |  |  |  | 2019-02-12
PB Heat, LLC | Peerless | LCE-21-S-O | Steam | Oil | Power | FALSE | FALSE | 3 |  |  | FALSE |  | None | Non-Condensing | Single-Stage | Cast Iron |  |  |  |  | 3920000 | 3256000 |  |  |  |  | 83.3 | 81 | [5 empty] | Federally-Regulated Commercial & Industrial Equipment | 2018-09-20 |  |  |  | 2019-02-12
PB Heat, LLC | SERIES LC/LCE | LCE-22-S-N | Steam | Natural Gas | Power | FALSE | FALSE | 3 |  |  | FALSE |  | None | Non-Condensing | Single-Stage | Cast Iron | Single-Speed |  |  |  | 4239000 | 3430000 |  |  |  |  | 80.9 | 79 | [5 empty] | Federally-Regulated Commercial & Industrial Equipment | 2018-09-20 |  |  |  | 2019-02-12
PB Heat, LLC | Peerless | LCE-22-S-O | Steam | Oil | Power | FALSE | FALSE | 3 |  |  | FALSE |  | None | Non-Condensing | Single-Stage | Cast Iron |  |  |  |  | 4130000 | 3430000 |  |  |  |  | 83.4 | 81 | [5 empty] | Federally-Regulated Commercial & Industrial Equipment | 2018-09-20 |  |  |  | 2019-02-12
PB Heat, LLC | SERIES LC/LCE | LCE-23-S-N | Steam | Natural Gas | Power | FALSE | FALSE | 3 |  |  | FALSE |  | None | Non-Condensing | Single-Stage | Cast Iron | Single-Speed |  |  |  | 4451000 | 3604000 |  |  |  |  | 81 | 79 | [5 empty] | Federally-Regulated Commercial & Industrial Equipment | 2018-09-20 |  |  |  | 2019-02-12
PB Heat, LLC | Peerless | LCE-23-S-O | Steam | Oil | Power | FALSE | FALSE | 3 |  |  | FALSE |  | None | Non-Condensing | Single-Stage | Cast Iron |  |  |  |  | 4340000 | 3604000 |  |  |  |  | 83.5 | 81 | [5 empty] | Federally-Regulated Commercial & Industrial Equipment | 2018-09-20 |  |  |  | 2019-02-12
PB Heat, LLC | SERIES LC/LCE | LCE-24-S-N | Steam | Natural Gas | Power | FALSE | FALSE | 3 |  |  | FALSE |  | None | Non-Condensing | Single-Stage | Cast Iron | Single-Speed |  |  |  | 4663000 | 3777000 |  |  |  |  | 81 | 79 | [5 empty] | Federally-Regulated Commercial & Industrial Equipment | 2018-09-20 |  |  |  | 2019-02-12
PB Heat, LLC | Peerless | LCE-24-S-O | Steam | Oil | Power | FALSE | FALSE | 3 |  |  | FALSE |  | None | Non-Condensing | Single-Stage | Cast Iron |  |  |  |  | 4550000 | 3777000 |  |  |  |  | 83.5 | 81 | [5 empty] | Federally-Regulated Commercial & Industrial Equipment | 2018-09-20 |  |  |  | 2019-02-12
PB Heat, LLC | Peerless | PF-1000-LP | Water | LPG | Power | FALSE | FALSE | 1 |  |  | FALSE |  | None | Condensing | Step Modulating | Other |  |  |  |  | 1000000 | 966000 |  |  |  |  | 96.6 | 80 | [5 empty] | Federally-Regulated Commercial & Industrial Equipment | 2018-09-20 |  |  |  | 2019-02-12
PB Heat, LLC | Peerless | PF-1000-NAT | Water | Natural Gas | Power | FALSE | FALSE | 1 |  |  | FALSE |  | None | Condensing | Step Modulating | Other |  |  |  |  | 1000000 | 966000 |  |  |  |  | 96.6 | 80 | [5 empty] | Federally-Regulated Commercial & Industrial Equipment | 2018-09-20 |  |  |  | 2019-02-12
PB Heat, LLC | Peerless | PF-1500-LP | Water | LPG | Power | FALSE | FALSE | 1 |  |  | FALSE |  | None | Condensing | Step Modulating | Other |  |  |  |  | 1500000 | 1448000 |  |  |  |  | 96.5 | 80 | [5 empty] | Federally-Regulated Commercial & Industrial Equipment | 2018-09-20 |  |  |  | 2019-02-12
PB Heat, LLC | Peerless | PF-1500-NAT | Water | Natural Gas | Power | FALSE | FALSE | 1 |  |  | FALSE |  | None | Condensing | Step Modulating | Other |  |  |  |  | 1500000 | 1448000 |  |  |  |  | 96.5 | 80 | [5 empty] | Federally-Regulated Commercial & Industrial Equipment | 2018-09-20 |  |  |  | 2019-02-12
PB Heat, LLC | Peerless | PF-300-LP | Water | LPG | Power | FALSE | FALSE | 1 |  |  | FALSE |  | None | Condensing | Step Modulating | Other |  |  |  |  | 300000 | 290000 |  |  |  |  | 96.5 | 80 | [5 empty] | Federally-Regulated Commercial & Industrial Equipment | 2018-09-20 |  |  |  | 2019-02-12
PB Heat, LLC | Peerless | PF-300-NAT | Water | Natural Gas | Power | FALSE | FALSE | 1 |  |  | FALSE |  | None | Condensing | Step Modulating | Other |  |  |  |  | 300000 | 290000 |  |  |  |  | 96.5 | 80 | [5 empty] | Federally-Regulated Commercial & Industrial Equipment | 2018-09-20 |  |  |  | 2019-02-12
PB Heat, LLC | Peerless | PF-399 LP | Water | LPG | Power | FALSE | FALSE | 1 |  |  | FALSE |  | None | Condensing | Step Modulating | Other |  |  |  |  | 399000 | 380000 |  |  |  |  | 95.2 | 80 | [5 empty] | Federally-Regulated Commercial & Industrial Equipment | 2018-09-20 |  |  |  | 2019-02-12
PB Heat, LLC | Peerless | PF-399 NAT | Water | Natural Gas | Power | FALSE | FALSE | 1 |  |  | FALSE |  | None | Condensing | Step Modulating | Other |  |  |  |  | 399000 | 380000 |  |  |  |  | 95.2 | 80 | [5 empty] | Federally-Regulated Commercial & Industrial Equipment | 2018-09-20 |  |  |  | 2019-02-12
PB Heat, LLC | Peerless | PF-460-LP | Water | LPG | Power | FALSE | FALSE | 1 |  |  | FALSE |  | None | Condensing | Step Modulating | Other |  |  |  |  | 460000 | 438000 |  |  |  |  | 95.2 | 80 | [5 empty] | Federally-Regulated Commercial & Industrial Equipment | 2018-09-20 |  |  |  | 2019-02-12
PB Heat, LLC | Peerless | PF-460-NAT | Water | Natural Gas | Power | FALSE | FALSE | 1 |  |  | FALSE |  | None | Condensing | Step Modulating | Other |  |  |  |  | 460000 | 438000 |  |  |  |  | 95.2 | 80 | [5 empty] | Federally-Regulated Commercial & Industrial Equipment | 2018-09-20 |  |  |  | 2019-02-12
PB Heat, LLC | Peerless | PF-850-LP | Water | LPG | Power | FALSE | FALSE | 1 |  |  | FALSE |  | None | Condensing | Step Modulating | Other |  |  |  |  | 850000 | 818000 |  |  |  |  | 96.2 | 80 | [5 empty] | Federally-Regulated Commercial & Industrial Equipment | 2018-09-20 |  |  |  | 2019-02-12
PB Heat, LLC | Peerless | PF-850-NAT | Water | Natural Gas | Power | FALSE | FALSE | 1 |  |  | FALSE |  | None | Condensing | Step Modulating | Other |  |  |  |  | 850000 | 818000 |  |  |  |  | 96.2 | 80 | [5 empty] | Federally-Regulated Commercial & Industrial Equipment | 2018-09-20 |  |  |  | 2019-02-12
PB Heat, LLC | Peerless | PFC-1000-LP | Water | LPG | Power | FALSE | FALSE | 1 |  |  | FALSE |  | None | Condensing | Step Modulating | Other |  |  |  |  | 1000000 | 966000 |  |  |  |  | 96.6 | 80 | [5 empty] | Federally-Regulated Commercial & Industrial Equipment | 2018-09-20 |  |  |  | 2019-02-12
PB Heat, LLC | Peerless | PFC-1000-NAT | Water | Natural Gas | Power | FALSE | FALSE | 1 |  |  | FALSE |  | None | Condensing | Step Modulating | Other |  |  |  |  | 1000000 | 966000 |  |  |  |  | 96.6 | 80 | [5 empty] | Federally-Regulated Commercial & Industrial Equipment | 2018-09-20 |  |  |  | 2019-02-12
PB Heat, LLC | Peerless | PFC-1500-LP | Water | LPG | Power | FALSE | FALSE | 1 |  |  | FALSE |  | None | Condensing | Step Modulating | Other |  |  |  |  | 1500000 | 1448000 |  |  |  |  | 96.5 | 80 | [5 empty] | Federally-Regulated Commercial & Industrial Equipment | 2018-09-20 |  |  |  | 2019-02-12
PB Heat, LLC | Peerless | PFC-1500-NAT | Water | Natural Gas | Power | FALSE | FALSE | 1 |  |  | FALSE |  | None | Condensing | Step Modulating | Other |  |  |  |  | 1500000 | 1448000 |  |  |  |  | 96.5 | 80 | [5 empty] | Federally-Regulated Commercial & Industrial Equipment | 2018-09-20 |  |  |  | 2019-02-12
PB Heat, LLC | Peerless | PFC-460-LP | Water | LPG | Power | FALSE | FALSE | 1 |  |  | FALSE |  | None | Condensing | Step Modulating | Other |  |  |  |  | 460000 | 438000 |  |  |  |  | 95.2 | 80 | [5 empty] | Federally-Regulated Commercial & Industrial Equipment | 2018-09-20 |  |  |  | 2019-02-12
PB Heat, LLC | Peerless | PFC-460-NAT | Water | Natural Gas | Power | FALSE | FALSE | 1 |  |  | FALSE |  | None | Condensing | Step Modulating | Other |  |  |  |  | 460000 | 438000 |  |  |  |  | 95.2 | 80 | [5 empty] | Federally-Regulated Commercial & Industrial Equipment | 2018-09-20 |  |  |  | 2019-02-12
PB Heat, LLC | Peerless | PFC-850-LP | Water | LPG | Power | FALSE | FALSE | 1 |  |  | FALSE |  | None | Condensing | Step Modulating | Other |  |  |  |  | 850000 | 818000 |  |  |  |  | 96.2 | 80 | [5 empty] | Federally-Regulated Commercial & Industrial Equipment | 2018-09-20 |  |  |  | 2019-02-12
PB Heat, LLC | Peerless | PFC-850-NAT | Water | Natural Gas | Power | FALSE | FALSE | 1 |  |  | FALSE |  | None | Condensing | Step Modulating | Other |  |  |  |  | 850000 | 818000 |  |  |  |  | 96.2 | 80 | [5 empty] | Federally-Regulated Commercial & Industrial Equipment | 2018-09-20 |  |  |  | 2019-02-12
PB Heat, LLC | Peerless | PFW-399-LP | Water | LPG | Power | FALSE | FALSE | 1 |  |  | FALSE |  | None | Condensing | Step Modulating | Other |  |  |  |  | 399000 | 380000 |  |  |  |  | 95.2 | 80 | [5 empty] | Federally-Regulated Commercial & Industrial Equipment | 2018-09-20 |  |  |  | 2019-02-12
PB Heat, LLC | Peerless | PFW-399-NAT | Water | Natural Gas | Power | FALSE | FALSE | 1 |  |  | FALSE |  | None | Condensing | Step Modulating | Other |  |  |  |  | 399000 | 380000 |  |  |  |  | 95.2 | 80 | [5 empty] | Federally-Regulated Commercial & Industrial Equipment | 2018-09-20 |  |  |  | 2019-02-12
PB Heat, LLC | Peerless | 64-07 | Steam | Natural Gas | Injection Type | FALSE | FALSE | 1 |  |  | TRUE |  | None | Non-Condensing | Single-Stage | Cast Iron |  |  |  |  | 345000 | 274000 |  |  |  |  | 79.4 | 77 | [5 empty] | Federally-Regulated Commercial & Industrial Equipment | 2018-09-20 |  |  |  | 2019-02-12
PB Heat, LLC | SERIES 64 | 64-07 | Water | Natural Gas | Injection Type | FALSE | FALSE | 1 |  |  | TRUE |  | None | Non-Condensing | Single-Stage | Cast Iron | Single-Speed |  |  |  | 345000 | 279000 |  |  |  |  | 81 | 80 | [5 empty] | Federally-Regulated Commercial & Industrial Equipment | 2018-09-20 |  |  |  | 2019-02-12
PB Heat, LLC | Peerless | 64-08 | Steam | Natural Gas | Injection Type | FALSE | FALSE | 1 |  |  | TRUE |  | None | Non-Condensing | Single-Stage | Cast Iron |  |  |  |  | 399000 | 318000 |  |  |  |  | 79.6 | 77 | [5 empty] | Federally-Regulated Commercial & Industrial Equipment | 2018-09-20 |  |  |  | 2019-02-12
PB Heat, LLC | SERIES 64 | 64-08 | Water | Natural Gas | Injection Type | FALSE | FALSE | 1 |  |  | TRUE |  | None | Non-Condensing | Single-Stage | Cast Iron | Single-Speed |  |  |  | 399000 | 323000 |  |  |  |  | 81 | 80 | [5 empty] | Federally-Regulated Commercial & Industrial Equipment | 2018-09-20 |  |  |  | 2019-02-12
PB Heat, LLC | Peerless | 64-09 | Steam | Natural Gas | Injection Type | FALSE | FALSE | 1 |  |  | TRUE |  | None | Non-Condensing | Single-Stage | Cast Iron |  |  |  |  | 460000 | 367000 |  |  |  |  | 79.7 | 77 | [5 empty] | Federally-Regulated Commercial & Industrial Equipment | 2018-09-20 |  |  |  | 2019-02-12
PB Heat, LLC | SERIES 64 | 64-09 | Water | Natural Gas | Injection Type | FALSE | FALSE | 1 |  |  | TRUE |  | None | Non-Condensing | Single-Stage | Cast Iron | Single-Speed |  |  |  | 460000 | 373000 |  |  |  |  | 81 | 80 | [5 empty] | Federally-Regulated Commercial & Industrial Equipment | 2018-09-20 |  |  |  | 2019-02-12
PB Heat, LLC | Peerless | 64-10 | Steam | Natural Gas | Injection Type | FALSE | FALSE | 1 |  |  | TRUE |  | None | Non-Condensing | Single-Stage | Cast Iron |  |  |  |  | 518000 | 413000 |  |  |  |  | 79.8 | 77 | [5 empty] | Federally-Regulated Commercial & Industrial Equipment | 2018-09-20 |  |  |  | 2019-02-12
PB Heat, LLC | SERIES 64 | 64-10 | Water | Natural Gas | Injection Type | FALSE | FALSE | 1 |  |  | TRUE |  | None | Non-Condensing | Single-Stage | Cast Iron | Single-Speed |  |  |  | 518000 | 419000 |  |  |  |  | 81 | 80 | [5 empty] | Federally-Regulated Commercial & Industrial Equipment | 2018-09-20 |  |  |  | 2019-02-12
PB Heat, LLC | Peerless | 64-11 | Steam | Natural Gas | Injection Type | FALSE | FALSE | 1 |  |  | TRUE |  | None | Non-Condensing | Single-Stage | Cast Iron |  |  |  |  | 575000 | 459000 |  |  |  |  | 79.8 | 77 | [5 empty] | Federally-Regulated Commercial & Industrial Equipment | 2018-09-20 |  |  |  | 2019-02-12
PB Heat, LLC | SERIES 64 | 64-11 | Water | Natural Gas | Injection Type | FALSE | FALSE | 1 |  |  | TRUE |  | None | Non-Condensing | Single-Stage | Cast Iron | Single-Speed |  |  |  | 575000 | 466000 |  |  |  |  | 81 | 80 | [5 empty] | Federally-Regulated Commercial & Industrial Equipment | 2018-09-20 |  |  |  | 2019-02-12
PB Heat, LLC | Peerless | 64-12 | Steam | Natural Gas | Injection Type | FALSE | FALSE | 1 |  |  | TRUE |  | None | Non-Condensing | Single-Stage | Cast Iron |  |  |  |  | 633000 | 506000 |  |  |  |  | 79.9 | 77 | [5 empty] | Federally-Regulated Commercial & Industrial Equipment | 2018-09-20 |  |  |  | 2019-02-12
PB Heat, LLC | SERIES 64 | 64-12 | Water | Natural Gas | Injection Type | FALSE | FALSE | 1 |  |  | TRUE |  | None | Non-Condensing | Single-Stage | Cast Iron | Single-Speed |  |  |  | 633000 | 512000 |  |  |  |  | 81 | 80 | [5 empty] | Federally-Regulated Commercial & Industrial Equipment | 2018-09-20 |  |  |  | 2019-02-12
PB Heat, LLC | Peerless | GM-07-SPRK | Water | Natural Gas | Injection Type | FALSE | FALSE | 1 |  |  | TRUE |  | Stack Damper | Non-Condensing | Single-Stage | Cast Iron |  |  |  |  | 342000 | 275000 |  |  |  |  | 80.3 | 80 | [5 empty] | Federally-Regulated Commercial & Industrial Equipment | 2018-09-20 |  |  |  | 2019-02-12
PB Heat, LLC | Peerless | GM-08-SPRK | Water | Natural Gas | Injection Type | FALSE | FALSE | 1 |  |  | TRUE |  | Stack Damper | Non-Condensing | Single-Stage | Cast Iron |  |  |  |  | 399000 | 320000 |  |  |  |  | 80.3 | 80 | [5 empty] | Federally-Regulated Commercial & Industrial Equipment | 2018-09-20 |  |  |  | 2019-02-12
Parker Boiler Co. | PARKER BOILER COMPANY | G1008R | Water | Natural Gas | Power | FALSE | FALSE | 0 |  |  | TRUE |  | None | Non-Condensing | Step Modulating | Other |  |  |  |  | 1008000 | 841000 |  |  |  |  | 83.4 | 80 | [5 empty] | Federally-Regulated Commercial & Industrial Equipment | 2018-09-20 |  |  |  | 2019-02-12
Parker Boiler Co. | PARKER BOILER COMPANY | G1536R | Water | Natural Gas | Power | FALSE | FALSE | 0 |  |  | TRUE |  | None | Non-Condensing | Step Modulating | Other |  |  |  |  | 1536000 | 1275000 |  |  |  |  | 83 | 80 | [5 empty] | Federally-Regulated Commercial & Industrial Equipment | 2018-09-20 |  |  |  | 2019-02-12
Parker Boiler Co. | PARKER BOILER COMPANY | G2304R | Water | Natural Gas | Power | FALSE | FALSE | 0 |  |  | TRUE |  | None | Non-Condensing | Step Modulating | Other |  |  |  |  | 2000000 | 1660000 |  |  |  |  | 83 | 80 | [5 empty] | Federally-Regulated Commercial & Industrial Equipment | 2018-09-20 |  |  |  | 2019-02-12
Parker Boiler Co. | PARKER BOILER COMPANY | G2640R | Water | Natural Gas | Power | FALSE | FALSE | 0 |  |  | TRUE |  | None | Non-Condensing | Step Modulating | Other |  |  |  |  | 2640000 | 2189000 |  |  | 82.9 | 82 | [7 empty] | Federally-Regulated Commercial & Industrial Equipment | 2018-09-20 |  |  |  | 2019-02-12
Parker Boiler Co. | PARKER BOILER COMPANY | G3120R | Water | Natural Gas | Power | FALSE | FALSE | 0 |  |  | TRUE |  | None | Non-Condensing | Step Modulating | Other |  |  |  |  | 3080000 | 2553000 |  |  | 82.9 | 82 | [7 empty] | Federally-Regulated Commercial & Industrial Equipment | 2018-09-20 |  |  |  | 2019-02-12
Parker Boiler Co. | PARKER BOILER COMPANY | G672R | Water | Natural Gas | Power | FALSE | FALSE | 0 |  |  | TRUE |  | None | Non-Condensing | Step Modulating | Other |  |  |  |  | 500000 | 417000 |  |  |  |  | 83.4 | 80 | [5 empty] | Federally-Regulated Commercial & Industrial Equipment | 2018-09-20 |  |  |  | 2019-02-12
Parker Boiler Co. | PARKER BOILER COMPANY | TC1000 | Water | Natural Gas | Power | FALSE | FALSE | 3 |  |  | FALSE |  | None | Condensing | Step Modulating | Other |  |  |  |  | 3754000 | 3510000 |  |  | 94.7 | 82 | [7 empty] | Federally-Regulated Commercial & Industrial Equipment | 2018-09-20 |  |  |  | 2019-02-12
Parker Boiler Co. | PARKER BOILER COMPANY | TC1250 | Water | Natural Gas | Power | FALSE | FALSE | 3 |  |  | FALSE |  | None | Condensing | Step Modulating | Other |  |  |  |  | 4692000 | 4387000 |  |  | 94.7 | 82 | [7 empty] | Federally-Regulated Commercial & Industrial Equipment | 2018-09-20 |  |  |  | 2019-02-12
Parker Boiler Co. | PARKER BOILER COMPANY | TC1450 | Water | Natural Gas | Power | FALSE | FALSE | 3 |  |  | FALSE |  | None | Condensing | Step Modulating | Other |  |  |  |  | 5443000 | 5013000 |  |  | 92.2 | 82 | [7 empty] | Federally-Regulated Commercial & Industrial Equipment | 2018-09-20 |  |  |  | 2019-02-12
Parker Boiler Co. | PARKER BOILER COMPANY | TC150 | Water | Natural Gas | Power | FALSE | FALSE | 1 |  |  | FALSE |  | None | Condensing | Two-Stage Modulating | Other |  |  |  |  | 563000 | 526000 |  |  |  |  | 93.5 | 80 | [5 empty] | Federally-Regulated Commercial & Industrial Equipment | 2018-09-20 |  |  |  | 2019-02-12
Parker Boiler Co. | PARKER BOILER COMPANY | TC210 | Water | Natural Gas | Power | FALSE | FALSE | 1 |  |  | FALSE |  | None | Condensing | Step Modulating | Other |  |  |  |  | 788000 | 741000 |  |  |  |  | 93.5 | 80 | [5 empty] | Federally-Regulated Commercial & Industrial Equipment | 2018-09-20 |  |  |  | 2019-02-12
Parker Boiler Co. | PARKER BOILER COMPANY | TC270 | Water | Natural Gas | Power | FALSE | FALSE | 1 |  |  | FALSE |  | None | Condensing | Step Modulating | Other |  |  |  |  | 1014000 | 948000 |  |  |  |  | 93.5 | 80 | [5 empty] | Federally-Regulated Commercial & Industrial Equipment | 2018-09-20 |  |  |  | 2019-02-12
Parker Boiler Co. | PARKER BOILER COMPANY | TC350 | Water | Natural Gas | Power | FALSE | FALSE | 1 |  |  | FALSE |  | None | Condensing | Step Modulating | Other |  |  |  |  | 1314000 | 1229000 |  |  |  |  | 93.5 | 80 | [5 empty] | Federally-Regulated Commercial & Industrial Equipment | 2018-09-20 |  |  |  | 2019-02-12
Parker Boiler Co. | PARKER BOILER COMPANY | TC450 | Water | Natural Gas | Power | FALSE | FALSE | 1 |  |  | FALSE |  | None | Condensing | Step Modulating | Other |  |  |  |  | 1689000 | 1579000 |  |  |  |  | 93.5 | 80 | [5 empty] | Federally-Regulated Commercial & Industrial Equipment | 2018-09-20 |  |  |  | 2019-02-12
Parker Boiler Co. | PARKER BOILER COMPANY | TC600 | Water | Natural Gas | Power | FALSE | FALSE | 3 |  |  | FALSE |  | None | Condensing | Step Modulating | Other |  |  |  |  | 2000000 | 1870000 |  |  |  |  | 93.5 | 80 | [5 empty] | Federally-Regulated Commercial & Industrial Equipment | 2018-09-20 |  |  |  | 2019-02-12
Parker Boiler Co. | PARKER BOILER COMPANY | TC800 | Water | Natural Gas | Power | FALSE | FALSE | 3 |  |  | FALSE |  | None | Condensing | Step Modulating | Other |  |  |  |  | 3003000 | 2808000 |  |  | 94.7 | 82 | [7 empty] | Federally-Regulated Commercial & Industrial Equipment | 2018-09-20 |  |  |  | 2019-02-12
NY Thermal Inc. | SLANT/FIN | CHS-340 | Water | LPG | Power | FALSE | FALSE | 1 |  |  | FALSE |  | None | Condensing | Step Modulating | Other |  |  |  |  | 340000 | 324000 |  |  |  |  | 95.4 | 80 | [5 empty] | Federally-Regulated Commercial & Industrial Equipment | 2018-09-20 |  |  |  | 2019-02-12
NY Thermal Inc. | SLANT/FIN | CHS399 | Water | LPG | Power | FALSE | FALSE | 1 |  |  | FALSE |  | None | Condensing | Step Modulating | Other |  |  |  |  | 399000 | 380000 |  |  |  |  | 95.4 | 80 | [5 empty] | Federally-Regulated Commercial & Industrial Equipment | 2018-09-20 |  |  |  | 2019-02-12
NY Thermal Inc. | NTI | FTG 1200 | Water | LPG | Power | FALSE | FALSE | 1 |  |  | FALSE |  | None | Condensing | Step Modulating | Other |  |  |  |  | 1200000 | 1153000 |  |  | 96.2 |  | 96.1 | 80 | [5 empty] | Federally-Regulated Commercial & Industrial Equipment | 2019-02-04 |  |  |  | 2019-02-12
NY Thermal Inc. | NTI | FTG 1400 | Water | LPG | Power | FALSE | FALSE | 1 |  |  | FALSE |  | None | Condensing | Step Modulating | Other |  |  |  |  | 1400000 | 1344000 |  |  | 96 |  | 96 | 80 | [5 empty] | Federally-Regulated Commercial & Industrial Equipment | 2019-02-04 |  |  |  | 2019-02-12
NY Thermal Inc. | NTI | FTG 2000 | Water | LPG | Power | FALSE | FALSE | 1 |  |  | FALSE |  | None | Condensing | Step Modulating | Other |  |  |  |  | 2000000 | 1920000 |  |  | 96.1 |  | 96 | 80 | [5 empty] | Federally-Regulated Commercial & Industrial Equipment | 2019-02-04 |  |  |  | 2019-02-12
NY Thermal Inc. | NTI | FTG 2200 | Water | LPG | Power | FALSE | FALSE | 3 |  |  | FALSE |  | None | Condensing | Step Modulating | Other |  |  |  |  | 2200000 | 2103000 |  |  | 95.7 |  | 95.6 | 80 | [5 empty] | Federally-Regulated Commercial & Industrial Equipment | 2019-02-04 |  |  |  | 2019-02-12
NY Thermal Inc. | NTI | FTG 2400 | Water | LPG | Power | FALSE | FALSE | 3 |  |  | FALSE |  | None | Condensing | Step Modulating | Other |  |  |  |  | 2350000 | 2237000 |  |  | 95.3 |  | 95.2 | 80 | [5 empty] | Federally-Regulated Commercial & Industrial Equipment | 2019-02-04 |  |  |  | 2019-02-12
NY Thermal Inc. | NTI | FTG 600 | Water | LPG | Power | FALSE | FALSE | 1 |  |  | FALSE |  | None | Condensing | Step Modulating | Other |  |  |  |  | 600000 | 576000 |  |  | 97 |  | 96 | 80 | [5 empty] | Federally-Regulated Commercial & Industrial Equipment | 2019-02-04 |  |  |  | 2019-02-12
NY Thermal Inc. | NTI | FTG 800 | Water | LPG | Power | FALSE | FALSE | 1 |  |  | FALSE |  | None | Condensing | Step Modulating | Other |  |  |  |  | 800000 | 760000 |  |  | 96 |  | 95 | 80 | [5 empty] | Federally-Regulated Commercial & Industrial Equipment | 2019-02-04 |  |  |  | 2019-02-12
NY Thermal Inc. | NTI | LX400 | Water | LPG | Power | FALSE | FALSE | 1 |  |  | FALSE |  | None | Condensing | Step Modulating | Other |  |  |  |  | 399000 | 375000 |  |  |  |  | 94 | 80 | [5 empty] | Federally-Regulated Commercial & Industrial Equipment | 2018-09-20 |  |  |  | 2019-02-12
NY Thermal Inc. | TRINITY | LX400 | Water | LPG | Power | FALSE | FALSE | 1 |  |  | FALSE |  | None | Condensing | Step Modulating | Other |  |  |  |  | 399000 | 375000 |  |  |  |  | 94 | 80 | [5 empty] | Federally-Regulated Commercial & Industrial Equipment | 2018-09-20 |  |  |  | 2019-02-12
NY Thermal Inc. | NTI | LX500 | Water | LPG | Power | FALSE | FALSE | 1 |  |  | FALSE |  | None | Condensing | Step Modulating | Other |  |  |  |  | 500000 | 470000 |  |  |  |  | 94 | 80 | [5 empty] | Federally-Regulated Commercial & Industrial Equipment | 2018-09-20 |  |  |  | 2019-02-12
NY Thermal Inc. | TRINITY | LX500 | Water | LPG | Power | FALSE | FALSE | 1 |  |  | FALSE |  | None | Condensing | Step Modulating | Other |  |  |  |  | 500000 | 470000 |  |  |  |  | 94 | 80 | [5 empty] | Federally-Regulated Commercial & Industrial Equipment | 2018-09-20 |  |  |  | 2019-02-12
NY Thermal Inc. | TRINITY | LX600 | Water | Natural Gas | Power | FALSE | FALSE | 1 |  |  | FALSE |  | None | Condensing | Step Modulating | Other |  |  |  |  | 600000 | 564000 |  |  |  |  | 94 | 80 | [5 empty] | Federally-Regulated Commercial & Industrial Equipment | 2018-09-20 |  |  |  | 2019-02-12
NY Thermal Inc. | TRINITY | LX700 | Water | Natural Gas | Power | FALSE | FALSE | 1 |  |  | FALSE |  | None | Condensing | Step Modulating | Other |  |  |  |  | 700000 | 658000 |  |  |  |  | 94 | 80 | [5 empty] | Federally-Regulated Commercial & Industrial Equipment | 2018-09-20 |  |  |  | 2019-02-12
NY Thermal Inc. | NTI | LX800 | Water | Natural Gas | Power | FALSE | FALSE | 1 |  |  | FALSE |  | None | Condensing | Step Modulating | Other |  |  |  |  | 800000 | 752000 |  |  |  |  | 94 | 80 | [5 empty] | Federally-Regulated Commercial & Industrial Equipment | 2018-09-20 |  |  |  | 2019-02-12
NY Thermal Inc. | TRINITY | LX800 | Water | Natural Gas | Power | FALSE | FALSE | 1 |  |  | FALSE |  | None | Condensing | Step Modulating | Other |  |  |  |  | 800000 | 752000 |  |  |  |  | 94 | 80 | [5 empty] | Federally-Regulated Commercial & Industrial Equipment | 2018-09-20 |  |  |  | 2019-02-12
NY Thermal Inc. | NTI | TFT340 | Water | LPG | Power | FALSE | FALSE | 1 |  |  | FALSE |  | None | Condensing | Step Modulating | Other |  |  |  |  | 340000 | 324000 |  |  |  |  | 95.4 | 80 | [5 empty] | Federally-Regulated Commercial & Industrial Equipment | 2018-09-20 |  |  |  | 2019-02-12
NY Thermal Inc. | TRINITY | TFT340 | Water | LPG | Power | FALSE | FALSE | 1 |  |  | FALSE |  | None | Condensing | Step Modulating | Other |  |  |  |  | 340000 | 324000 |  |  |  |  | 95.4 | 80 | [5 empty] | Federally-Regulated Commercial & Industrial Equipment | 2018-09-20 |  |  |  | 2019-02-12
NY Thermal Inc. | TRINITY | TFT399 | Water | LPG | Power | FALSE | FALSE | 1 |  |  | FALSE |  | None | Condensing | Step Modulating | Other |  |  |  |  | 399000 | 380000 |  |  |  |  | 95.4 | 80 | [5 empty] | Federally-Regulated Commercial & Industrial Equipment | 2018-09-20 |  |  |  | 2019-02-12
NY Thermal Inc. | SLANT/FIN | CHS-340 | Water | Natural Gas | Power | FALSE | FALSE | 1 |  |  | FALSE |  | None | Condensing | Step Modulating | Other |  |  |  |  | 340000 | 324000 |  |  |  |  | 95.4 | 80 | [5 empty] | Federally-Regulated Commercial & Industrial Equipment | 2018-09-20 |  |  |  | 2019-02-12
NY Thermal Inc. | SLANT/FIN | CHS399 | Water | Natural Gas | Power | FALSE | FALSE | 1 |  |  | FALSE |  | None | Condensing | Step Modulating | Other |  |  |  |  | 399000 | 380000 |  |  |  |  | 95.4 | 80 | [5 empty] | Federally-Regulated Commercial & Industrial Equipment | 2018-09-20 |  |  |  | 2019-02-12
NY Thermal Inc. | NTI | FTG 1200 | Water | Natural Gas | Power | FALSE | FALSE | 1 |  |  | FALSE |  | None | Condensing | Step Modulating | Other |  |  |  |  | 1200000 | 1153000 |  |  | 96.2 |  | 96.1 | 80 | [5 empty] | Federally-Regulated Commercial & Industrial Equipment | 2019-02-04 |  |  |  | 2019-02-12
NY Thermal Inc. | NTI | FTG 1400 | Water | Natural Gas | Power | FALSE | FALSE | 1 |  |  | FALSE |  | None | Condensing | Step Modulating | Other |  |  |  |  | 1400000 | 1344000 |  |  | 96 |  | 96 | 80 | [5 empty] | Federally-Regulated Commercial & Industrial Equipment | 2019-02-04 |  |  |  | 2019-02-12
NY Thermal Inc. | NTI | FTG 2000 | Water | Natural Gas | Power | FALSE | FALSE | 1 |  |  | FALSE |  | None | Condensing | Step Modulating | Other |  |  |  |  | 2000000 | 1920000 |  |  | 96.1 |  | 96 | 80 | [5 empty] | Federally-Regulated Commercial & Industrial Equipment | 2019-02-04 |  |  |  | 2019-02-12
NY Thermal Inc. | NTI | FTG 2200 | Water | Natural Gas | Power | FALSE | FALSE | 3 |  |  | FALSE |  | None | Condensing | Step Modulating | Other |  |  |  |  | 2200000 | 2103000 |  |  | 95.7 |  | 95.6 | 80 | [5 empty] | Federally-Regulated Commercial & Industrial Equipment | 2019-02-04 |  |  |  | 2019-02-12
NY Thermal Inc. | NTI | FTG 2400 | Water | Natural Gas | Power | FALSE | FALSE | 3 |  |  | FALSE |  | None | Condensing | Step Modulating | Other |  |  |  |  | 2350000 | 2237000 |  |  | 95.3 |  | 95.2 | 80 | [5 empty] | Federally-Regulated Commercial & Industrial Equipment | 2019-02-04 |  |  |  | 2019-02-12
NY Thermal Inc. | NTI | FTG 600 | Water | Natural Gas | Power | FALSE | FALSE | 1 |  |  | FALSE |  | None | Condensing | Step Modulating | Other |  |  |  |  | 600000 | 576000 |  |  | 97 |  | 96 | 80 | [5 empty] | Federally-Regulated Commercial & Industrial Equipment | 2019-02-04 |  |  |  | 2019-02-12
NY Thermal Inc. | NTI | FTG 800 | Water | Natural Gas | Power | FALSE | FALSE | 1 |  |  | FALSE |  | None | Condensing | Step Modulating | Other |  |  |  |  | 800000 | 760000 |  |  | 96 |  | 95 | 80 | [5 empty] | Federally-Regulated Commercial & Industrial Equipment | 2019-02-04 |  |  |  | 2019-02-12
NY Thermal Inc. | NTI | LX400 | Water | Natural Gas | Power | FALSE | FALSE | 1 |  |  | FALSE |  | None | Condensing | Step Modulating | Other |  |  |  |  | 399000 | 375000 |  |  |  |  | 94 | 80 | [5 empty] | Federally-Regulated Commercial & Industrial Equipment | 2018-09-20 |  |  |  | 2019-02-12
NY Thermal Inc. | TRINITY | LX400 | Water | Natural Gas | Power | FALSE | FALSE | 1 |  |  | FALSE |  | None | Condensing | Step Modulating | Other |  |  |  |  | 399000 | 375000 |  |  |  |  | 94 | 80 | [5 empty] | Federally-Regulated Commercial & Industrial Equipment | 2018-09-20 |  |  |  | 2019-02-12
NY Thermal Inc. | NTI | LX500 | Water | Natural Gas | Power | FALSE | FALSE | 1 |  |  | FALSE |  | None | Condensing | Step Modulating | Other |  |  |  |  | 500000 | 470000 |  |  |  |  | 94 | 80 | [5 empty] | Federally-Regulated Commercial & Industrial Equipment | 2018-09-20 |  |  |  | 2019-02-12
NY Thermal Inc. | TRINITY | LX500 | Water | Natural Gas | Power | FALSE | FALSE | 1 |  |  | FALSE |  | None | Condensing | Step Modulating | Other |  |  |  |  | 500000 | 470000 |  |  |  |  | 94 | 80 | [5 empty] | Federally-Regulated Commercial & Industrial Equipment | 2018-09-20 |  |  |  | 2019-02-12
NY Thermal Inc. | NTI | TFT340 | Water | Natural Gas | Power | FALSE | FALSE | 1 |  |  | FALSE |  | None | Condensing | Step Modulating | Other |  |  |  |  | 340000 | 324000 |  |  |  |  | 95.4 | 80 | [5 empty] | Federally-Regulated Commercial & Industrial Equipment | 2018-09-20 |  |  |  | 2019-02-12
NY Thermal Inc. | TRINITY | TFT340 | Water | Natural Gas | Power | FALSE | FALSE | 1 |  |  | FALSE |  | None | Condensing | Step Modulating | Other |  |  |  |  | 340000 | 324000 |  |  |  |  | 95.4 | 80 | [5 empty] | Federally-Regulated Commercial & Industrial Equipment | 2018-09-20 |  |  |  | 2019-02-12
NY Thermal Inc. | TRINITY | TFT399 | Water | Natural Gas | Power | FALSE | FALSE | 1 |  |  | FALSE |  | None | Condensing | Step Modulating | Other |  |  |  |  | 399000 | 380000 |  |  |  |  | 95.4 | 80 | [5 empty] | Federally-Regulated Commercial & Industrial Equipment | 2018-09-20 |  |  |  | 2019-02-12
NY Boiler, LLC dba New Yorker Boiler | New Yorker | FR265W | Water | Oil | Power | FALSE | FALSE | 1 |  |  | TRUE |  | None | Non-Condensing | Single-Stage | Other | Single-Speed |  |  |  | 329000 | 265000 |  |  |  |  | 82.2 | 82 | [5 empty] | Federally-Regulated Commercial & Industrial Equipment | 2018-09-19 |  |  |  | 2019-02-12
NY Boiler, LLC dba New Yorker Boiler | New Yorker | FR305W | Water | Oil | Power | FALSE | FALSE | 1 |  |  | TRUE |  | None | Non-Condensing | Single-Stage | Other | Single-Speed |  |  |  | 364000 | 304000 |  |  |  |  | 83.4 | 82 | [5 empty] | Federally-Regulated Commercial & Industrial Equipment | 2018-09-19 |  |  |  | 2019-02-12
NY Boiler, LLC dba New Yorker Boiler | New Yorker | FR350W | Water | Oil | Power | FALSE | FALSE | 1 |  |  | TRUE |  | None | Non-Condensing | Single-Stage | Other | Single-Speed |  |  |  | 420000 | 349000 |  |  |  |  | 83.1 | 82 | [5 empty] | Federally-Regulated Commercial & Industrial Equipment | 2018-09-19 |  |  |  | 2019-02-12
NY Boiler, LLC dba New Yorker Boiler | New Yorker | FR400W | Water | Oil | Power | FALSE | FALSE | 1 |  |  | TRUE |  | None | Non-Condensing | Single-Stage | Other |  |  |  |  | 490000 | 402000 |  |  |  |  | 82 | 82 | [5 empty] | Federally-Regulated Commercial & Industrial Equipment | 2018-09-19 |  |  |  | 2019-02-12
NY Boiler, LLC dba New Yorker Boiler | New Yorker | FR462W | Water | Oil | Power | FALSE | FALSE | 1 |  |  | TRUE |  | None | Non-Condensing | Single-Stage | Other | Single-Speed |  |  |  | 560000 | 462000 |  |  |  |  | 82.7 | 82 | [5 empty] | Federally-Regulated Commercial & Industrial Equipment | 2018-09-19 |  |  |  | 2019-02-12
Lochinvar, LLC. | Lochinvar | CBL0497 | Water | LPG | Power | FALSE | TRUE | 1 |  |  | FALSE |  | None | Non-Condensing | Two-Stage Modulating | Copper |  |  |  |  | 495000 | 401000 |  |  |  |  | 81 | 80 | [5 empty] | Federally-Regulated Commercial & Industrial Equipment | 2018-09-20 |  |  |  | 2019-02-12
Lochinvar, LLC. | Lochinvar | CBL0647 | Water | LPG | Power | FALSE | TRUE | 1 |  |  | FALSE |  | None | Non-Condensing | Two-Stage Modulating | Copper |  |  |  |  | 645000 | 522000 |  |  |  |  | 81 | 80 | [5 empty] | Federally-Regulated Commercial & Industrial Equipment | 2018-09-20 |  |  |  | 2019-02-12
Lochinvar, LLC. | Lochinvar | CBL0747 | Water | LPG | Power | FALSE | TRUE | 1 |  |  | FALSE |  | None | Non-Condensing | Two-Stage Modulating | Copper |  |  |  |  | 745000 | 603000 |  |  |  |  | 81 | 80 | [5 empty] | Federally-Regulated Commercial & Industrial Equipment | 2018-09-20 |  |  |  | 2019-02-12
Lochinvar, LLC. | Lochinvar | CBL0987 | Water | LPG | Power | FALSE | TRUE | 1 |  |  | FALSE |  | None | Non-Condensing | Two-Stage Modulating | Copper |  |  |  |  | 985000 | 798000 |  |  |  |  | 81 | 80 | [5 empty] | Federally-Regulated Commercial & Industrial Equipment | 2018-09-20 |  |  |  | 2019-02-12
Lochinvar, LLC. | Lochinvar | CBL1257 | Water | LPG | Power | FALSE | TRUE | 1 |  |  | FALSE |  | None | Non-Condensing | Two-Stage Modulating | Copper |  |  |  |  | 1255000 | 1017000 |  |  |  |  | 81 | 80 | [5 empty] | Federally-Regulated Commercial & Industrial Equipment | 2018-09-20 |  |  |  | 2019-02-12
Lochinvar, LLC. | Lochinvar | CBL1437 | Water | LPG | Power | FALSE | TRUE | 1 |  |  | FALSE |  | None | Non-Condensing | Two-Stage Modulating | Copper |  |  |  |  | 1435000 | 1162000 |  |  |  |  | 81 | 80 | [5 empty] | Federally-Regulated Commercial & Industrial Equipment | 2018-09-20 |  |  |  | 2019-02-12
Lochinvar, LLC. | Lochinvar | CBL1797 | Water | LPG | Power | FALSE | TRUE | 1 |  |  | FALSE |  | None | Non-Condensing | Two-Stage Modulating | Copper |  |  |  |  | 1795000 | 1454000 |  |  |  |  | 81 | 80 | [5 empty] | Federally-Regulated Commercial & Industrial Equipment | 2018-09-20 |  |  |  | 2019-02-12
Lochinvar, LLC. | Lochinvar | CBL2067 | Water | LPG | Power | FALSE | TRUE | 1 |  |  | FALSE |  | None | Non-Condensing | Two-Stage Modulating | Copper |  |  |  |  | 2065000 | 1673000 |  |  |  |  | 81 | 80 | [5 empty] | Federally-Regulated Commercial & Industrial Equipment | 2018-09-20 |  |  |  | 2019-02-12
Lochinvar, LLC. | Lochinvar | CBL315 | Water | LPG | Injection Type | FALSE | FALSE | 1 |  |  | TRUE |  | None | Non-Condensing | Two-Stage Modulating | Copper |  |  |  |  | 315000 | 258000 |  |  |  |  | 82 | 80 | [5 empty] | Federally-Regulated Commercial & Industrial Equipment | 2018-09-20 |  |  |  | 2019-02-12
Lochinvar, LLC. | Lochinvar | CBL360 | Water | LPG | Injection Type | FALSE | FALSE | 1 |  |  | TRUE |  | None | Non-Condensing | Two-Stage Modulating | Copper |  |  |  |  | 360000 | 295000 |  |  |  |  | 82 | 80 | [5 empty] | Federally-Regulated Commercial & Industrial Equipment | 2018-09-20 |  |  |  | 2019-02-12
Lochinvar, LLC. | Lochinvar | CBL399 | Water | LPG | Injection Type | FALSE | FALSE | 1 |  |  | TRUE |  | None | Non-Condensing | Two-Stage Modulating | Copper |  |  |  |  | 399000 | 327000 |  |  |  |  | 82 | 80 | [5 empty] | Federally-Regulated Commercial & Industrial Equipment | 2018-09-20 |  |  |  | 2019-02-12
Lochinvar, LLC. | Lochinvar | CBL500 | Water | LPG | Injection Type | FALSE | FALSE | 1 |  |  | TRUE |  | None | Non-Condensing | Two-Stage Modulating | Copper |  |  |  |  | 500000 | 410000 |  |  |  |  | 82 | 80 | [5 empty] | Federally-Regulated Commercial & Industrial Equipment | 2018-09-20 |  |  |  | 2019-02-12
Lochinvar, LLC. | Lochinvar | CBN0497 | Water | Natural Gas | Power | FALSE | TRUE | 1 |  |  | FALSE |  | None | Non-Condensing | Two-Stage Modulating | Copper |  |  |  |  | 495000 | 401000 |  |  |  |  | 81 | 80 | [5 empty] | Federally-Regulated Commercial & Industrial Equipment | 2018-09-20 |  |  |  | 2019-02-12
Lochinvar, LLC. | Lochinvar | CBN0647 | Water | Natural Gas | Power | FALSE | TRUE | 1 |  |  | FALSE |  | None | Non-Condensing | Two-Stage Modulating | Copper |  |  |  |  | 645000 | 522000 |  |  |  |  | 81 | 80 | [5 empty] | Federally-Regulated Commercial & Industrial Equipment | 2018-09-20 |  |  |  | 2019-02-12
Lochinvar, LLC. | Lochinvar | CBN0747 | Water | Natural Gas | Power | FALSE | TRUE | 1 |  |  | FALSE |  | None | Non-Condensing | Two-Stage Modulating | Copper |  |  |  |  | 745000 | 603000 |  |  |  |  | 81 | 80 | [5 empty] | Federally-Regulated Commercial & Industrial Equipment | 2018-09-20 |  |  |  | 2019-02-12
Lochinvar, LLC. | Lochinvar | CBN0987 | Water | Natural Gas | Power | FALSE | TRUE | 1 |  |  | FALSE |  | None | Non-Condensing | Two-Stage Modulating | Copper |  |  |  |  | 985000 | 798000 |  |  |  |  | 81 | 80 | [5 empty] | Federally-Regulated Commercial & Industrial Equipment | 2018-09-20 |  |  |  | 2019-02-12
Lochinvar, LLC. | Lochinvar | CBN1257 | Water | Natural Gas | Power | FALSE | TRUE | 1 |  |  | FALSE |  | None | Non-Condensing | Two-Stage Modulating | Copper |  |  |  |  | 1255000 | 1017000 |  |  |  |  | 81 | 80 | [5 empty] | Federally-Regulated Commercial & Industrial Equipment | 2018-09-20 |  |  |  | 2019-02-12
Lochinvar, LLC. | Lochinvar | CBN1437 | Water | Natural Gas | Power | FALSE | TRUE | 1 |  |  | FALSE |  | None | Non-Condensing | Two-Stage Modulating | Copper |  |  |  |  | 1435000 | 1162000 |  |  |  |  | 81 | 80 | [5 empty] | Federally-Regulated Commercial & Industrial Equipment | 2018-09-20 |  |  |  | 2019-02-12
Lochinvar, LLC. | Lochinvar | CBN1797 | Water | Natural Gas | Power | FALSE | TRUE | 1 |  |  | FALSE |  | None | Non-Condensing | Two-Stage Modulating | Copper |  |  |  |  | 1795000 | 1454000 |  |  |  |  | 81 | 80 | [5 empty] | Federally-Regulated Commercial & Industrial Equipment | 2018-09-20 |  |  |  | 2019-02-12
Lochinvar, LLC. | Lochinvar | CBN2067 | Water | Natural Gas | Power | FALSE | TRUE | 1 |  |  | FALSE |  | None | Non-Condensing | Two-Stage Modulating | Copper |  |  |  |  | 2065000 | 1673000 |  |  |  |  | 81 | 80 | [5 empty] | Federally-Regulated Commercial & Industrial Equipment | 2018-09-20 |  |  |  | 2019-02-12
Lochinvar, LLC. | Lochinvar | CBN315 | Water | Natural Gas | Injection Type | FALSE | FALSE | 1 |  |  | TRUE |  | None | Non-Condensing | Two-Stage Modulating | Copper |  |  |  |  | 315000 | 258000 |  |  |  |  | 82 | 80 | [5 empty] | Federally-Regulated Commercial & Industrial Equipment | 2018-09-20 |  |  |  | 2019-02-12
Lochinvar, LLC. | Lochinvar | CBN360 | Water | Natural Gas | Injection Type | FALSE | FALSE | 1 |  |  | TRUE |  | None | Non-Condensing | Two-Stage Modulating | Copper |  |  |  |  | 360000 | 295000 |  |  |  |  | 82 | 80 | [5 empty] | Federally-Regulated Commercial & Industrial Equipment | 2018-09-20 |  |  |  | 2019-02-12
Lochinvar, LLC. | Lochinvar | CBN399 | Water | Natural Gas | Injection Type | FALSE | FALSE | 1 |  |  | TRUE |  | None | Non-Condensing | Two-Stage Modulating | Copper |  |  |  |  | 399000 | 327000 |  |  |  |  | 82 | 80 | [5 empty] | Federally-Regulated Commercial & Industrial Equipment | 2018-09-20 |  |  |  | 2019-02-12
Lochinvar, LLC. | Lochinvar | CBN500 | Water | Natural Gas | Injection Type | FALSE | FALSE | 1 |  |  | TRUE |  | None | Non-Condensing | Two-Stage Modulating | Copper |  |  |  |  | 500000 | 410000 |  |  |  |  | 82 | 80 | [5 empty] | Federally-Regulated Commercial & Industrial Equipment | 2018-09-20 |  |  |  | 2019-02-12
Lochinvar, LLC. | Lochinvar | CHL0402 | Water | LPG | Power | FALSE | TRUE | 1 |  |  | FALSE |  | None | Non-Condensing | Step Modulating | Copper |  |  |  |  | 399000 | 339000 |  |  |  |  | 85 | 80 | [5 empty] | Federally-Regulated Commercial & Industrial Equipment | 2018-09-20 |  |  |  | 2019-02-12
Lochinvar, LLC. | Lochinvar | CHL0502 | Water | LPG | Power | FALSE | TRUE | 1 |  |  | FALSE |  | None | Non-Condensing | Step Modulating | Copper |  |  |  |  | 500000 | 425000 |  |  |  |  | 85 | 80 | [5 empty] | Federally-Regulated Commercial & Industrial Equipment | 2018-09-20 |  |  |  | 2019-02-12
Lochinvar, LLC. | Lochinvar | CHL0652 | Water | LPG | Power | FALSE | TRUE | 1 |  |  | FALSE |  | None | Non-Condensing | Step Modulating | Copper |  |  |  |  | 650000 | 553000 |  |  |  |  | 85 | 80 | [5 empty] | Federally-Regulated Commercial & Industrial Equipment | 2018-09-20 |  |  |  | 2019-02-12
Lochinvar, LLC. | Lochinvar | CHL0752 | Water | LPG | Power | FALSE | TRUE | 1 |  |  | FALSE |  | None | Non-Condensing | Step Modulating | Copper |  |  |  |  | 750000 | 638000 |  |  |  |  | 85 | 80 | [5 empty] | Federally-Regulated Commercial & Industrial Equipment | 2018-09-20 |  |  |  | 2019-02-12
Lochinvar, LLC. | Lochinvar | CHL0992 | Water | LPG | Power | FALSE | TRUE | 1 |  |  | FALSE |  | None | Non-Condensing | Step Modulating | Copper |  |  |  |  | 990000 | 842000 |  |  |  |  | 85 | 80 | [5 empty] | Federally-Regulated Commercial & Industrial Equipment | 2018-09-20 |  |  |  | 2019-02-12
Lochinvar, LLC. | Lochinvar | CHL1262 | Water | LPG | Power | FALSE | TRUE | 1 |  |  | FALSE |  | None | Non-Condensing | Step Modulating | Copper |  |  |  |  | 1260000 | 1071000 |  |  |  |  | 85 | 80 | [5 empty] | Federally-Regulated Commercial & Industrial Equipment | 2018-09-20 |  |  |  | 2019-02-12
Lochinvar, LLC. | Lochinvar | CHL1442 | Water | LPG | Power | FALSE | TRUE | 1 |  |  | FALSE |  | None | Non-Condensing | Step Modulating | Copper |  |  |  |  | 1440000 | 1224000 |  |  |  |  | 85 | 80 | [5 empty] | Federally-Regulated Commercial & Industrial Equipment | 2018-09-20 |  |  |  | 2019-02-12
Lochinvar, LLC. | Lochinvar | CHL1802 | Water | LPG | Power | FALSE | TRUE | 1 |  |  | FALSE |  | None | Non-Condensing | Step Modulating | Copper |  |  |  |  | 1800000 | 1530000 |  |  |  |  | 85 | 80 | [5 empty] | Federally-Regulated Commercial & Industrial Equipment | 2018-09-20 |  |  |  | 2019-02-12
Lochinvar, LLC. | Lochinvar | CHL2072 | Water | LPG | Power | FALSE | TRUE | 1 |  |  | FALSE |  | None | Non-Condensing | Step Modulating | Copper |  |  |  |  | 2070000 | 1760000 |  |  |  |  | 85 | 80 | [5 empty] | Federally-Regulated Commercial & Industrial Equipment | 2018-09-20 |  |  |  | 2019-02-12
Lochinvar, LLC. | Lochinvar | CHN0402 | Water | Natural Gas | Power | FALSE | TRUE | 1 |  |  | FALSE |  | None | Non-Condensing | Step Modulating | Copper |  |  |  |  | 399000 | 339000 |  |  |  |  | 85 | 80 | [5 empty] | Federally-Regulated Commercial & Industrial Equipment | 2018-09-20 |  |  |  | 2019-02-12
Lochinvar, LLC. | Lochinvar | CHN0502 | Water | Natural Gas | Power | FALSE | TRUE | 1 |  |  | FALSE |  | None | Non-Condensing | Step Modulating | Copper |  |  |  |  | 500000 | 425000 |  |  |  |  | 85 | 80 | [5 empty] | Federally-Regulated Commercial & Industrial Equipment | 2018-09-20 |  |  |  | 2019-02-12
Lochinvar, LLC. | Lochinvar | CHN0652 | Water | Natural Gas | Power | FALSE | TRUE | 1 |  |  | FALSE |  | None | Non-Condensing | Step Modulating | Copper |  |  |  |  | 650000 | 553000 |  |  |  |  | 85 | 80 | [5 empty] | Federally-Regulated Commercial & Industrial Equipment | 2018-09-20 |  |  |  | 2019-02-12
Lochinvar, LLC. | Lochinvar | CHN0752 | Water | Natural Gas | Power | FALSE | TRUE | 1 |  |  | FALSE |  | None | Non-Condensing | Step Modulating | Copper |  |  |  |  | 750000 | 638000 |  |  |  |  | 85 | 80 | [5 empty] | Federally-Regulated Commercial & Industrial Equipment | 2018-09-20 |  |  |  | 2019-02-12
Lochinvar, LLC. | Lochinvar | CHN0992 | Water | Natural Gas | Power | FALSE | TRUE | 1 |  |  | FALSE |  | None | Non-Condensing | Step Modulating | Copper |  |  |  |  | 990000 | 842000 |  |  |  |  | 85 | 80 | [5 empty] | Federally-Regulated Commercial & Industrial Equipment | 2018-09-20 |  |  |  | 2019-02-12
Lochinvar, LLC. | Lochinvar | CHN1262 | Water | Natural Gas | Power | FALSE | TRUE | 1 |  |  | FALSE |  | None | Non-Condensing | Step Modulating | Copper |  |  |  |  | 1260000 | 1071000 |  |  |  |  | 85 | 80 | [5 empty] | Federally-Regulated Commercial & Industrial Equipment | 2018-09-20 |  |  |  | 2019-02-12
Lochinvar, LLC. | Lochinvar | CHN1442 | Water | Natural Gas | Power | FALSE | TRUE | 1 |  |  | FALSE |  | None | Non-Condensing | Step Modulating | Copper |  |  |  |  | 1440000 | 1224000 |  |  |  |  | 85 | 80 | [5 empty] | Federally-Regulated Commercial & Industrial Equipment | 2018-09-20 |  |  |  | 2019-02-12
Lochinvar, LLC. | Lochinvar | CHN1802 | Water | Natural Gas | Power | FALSE | TRUE | 1 |  |  | FALSE |  | None | Non-Condensing | Step Modulating | Copper |  |  |  |  | 1800000 | 1530000 |  |  |  |  | 85 | 80 | [5 empty] | Federally-Regulated Commercial & Industrial Equipment | 2018-09-20 |  |  |  | 2019-02-12
Lochinvar, LLC. | Lochinvar | CHN2072 | Water | Natural Gas | Power | FALSE | TRUE | 1 |  |  | FALSE |  | None | Non-Condensing | Step Modulating | Copper |  |  |  |  | 2070000 | 1760000 |  |  |  |  | 85 | 80 | [5 empty] | Federally-Regulated Commercial & Industrial Equipment | 2018-09-20 |  |  |  | 2019-02-12
Lochinvar, LLC. | Lochinvar | FBD0751 | Water | LPG | Power | FALSE | FALSE | 1 |  |  | FALSE |  | None | Condensing | Step Modulating | Other |  |  |  |  | 750000 | 722000 |  |  | 96.4 |  | 96.2 | 80 | [5 empty] | Federally-Regulated Commercial & Industrial Equipment | 2019-02-01 |  |  |  | 2019-02-12
Lochinvar, LLC. | Lochinvar | FBD1001 | Water | LPG | Power | FALSE | FALSE | 1 |  |  | FALSE |  | None | Condensing | Step Modulating | Other |  |  |  |  | 1000000 | 962000 |  |  | 96.4 |  | 96.2 | 80 | [5 empty] | Federally-Regulated Commercial & Industrial Equipment | 2019-02-01 |  |  |  | 2019-02-12
Lochinvar, LLC. | Lochinvar | FBD1251 | Water | LPG | Power | FALSE | FALSE | 1 |  |  | FALSE |  | None | Condensing | Step Modulating | Other |  |  |  |  | 1250000 | 1203000 |  |  | 96.4 |  | 96.2 | 80 | [5 empty] | Federally-Regulated Commercial & Industrial Equipment | 2019-02-01 |  |  |  | 2019-02-12
Lochinvar, LLC. | Lochinvar | FBD1501 | Water | LPG | Power | FALSE | FALSE | 1 |  |  | FALSE |  | None | Condensing | Step Modulating | Other |  |  |  |  | 1500000 | 1443000 |  |  | 96.4 |  | 96.2 | 80 | [5 empty] | Federally-Regulated Commercial & Industrial Equipment | 2019-02-01 |  |  |  | 2019-02-12
Lochinvar, LLC. | Lochinvar | FBD1751 | Water | LPG | Power | FALSE | FALSE | 1 |  |  | FALSE |  | None | Condensing | Step Modulating | Other |  |  |  |  | 1750000 | 1684000 |  |  | 96.4 |  | 96.2 | 80 | [5 empty] | Federally-Regulated Commercial & Industrial Equipment | 2019-02-01 |  |  |  | 2019-02-12
Lochinvar, LLC. | Lochinvar | FBD2001 | Water | LPG | Power | FALSE | FALSE | 1 |  |  | FALSE |  | None | Condensing | Step Modulating | Other |  |  |  |  | 2000000 | 1924000 |  |  | 96.4 |  | 96.2 | 80 | [5 empty] | Federally-Regulated Commercial & Industrial Equipment | 2019-02-01 |  |  |  | 2019-02-12
Lochinvar, LLC. | Lochinvar | FBD2500 | Water | LPG | Power | FALSE | FALSE | 1 |  |  | FALSE |  | None | Condensing | Step Modulating | Other |  |  |  |  | 2500000 | 2300000 |  |  | 92 |  | 92 | 80 | [5 empty] | Federally-Regulated Commercial & Industrial Equipment | 2019-01-03 |  |  |  | 2019-02-12
Lochinvar, LLC. | Lochinvar | FBD2501 | Water | LPG | Power | FALSE | FALSE | 1 |  |  | FALSE |  | None | Condensing | Step Modulating | Other |  |  |  |  | 2500000 | 2400000 |  |  |  |  | 96 | 80 | [5 empty] | Federally-Regulated Commercial & Industrial Equipment | 2018-09-20 |  |  |  | 2019-02-12
Lochinvar, LLC. | Lochinvar | FBD3000 | Water | LPG | Power | FALSE | FALSE | 1 |  |  | FALSE |  | None | Condensing | Step Modulating | Other |  |  |  |  | 3000000 | 2760000 |  |  | 92 | 82 | [7 empty] | Federally-Regulated Commercial & Industrial Equipment | 2018-09-20 |  |  |  | 2019-02-12
Lochinvar, LLC. | Lochinvar | FBD3001 | Water | LPG | Power | FALSE | FALSE | 1 |  |  | FALSE |  | None | Condensing | Step Modulating | Other |  |  |  |  | 3000000 | 2883000 |  |  | 96.1 | 82 | [7 empty] | Federally-Regulated Commercial & Industrial Equipment | 2018-09-20 |  |  |  | 2019-02-12
Lochinvar, LLC. | Lochinvar | FBD3500 | Water | LPG | Power | FALSE | FALSE | 1 |  |  | FALSE |  | None | Condensing | Step Modulating | Other |  |  |  |  | 3500000 | 3220000 |  |  | 92 | 82 | [7 empty] | Federally-Regulated Commercial & Industrial Equipment | 2018-09-20 |  |  |  | 2019-02-12
Lochinvar, LLC. | Lochinvar | FBD3501 | Water | LPG | Power | FALSE | FALSE | 1 |  |  | FALSE |  | None | Condensing | Step Modulating | Other |  |  |  |  | 3500000 | 3364000 |  |  | 96.1 | 82 | [7 empty] | Federally-Regulated Commercial & Industrial Equipment | 2018-09-20 |  |  |  | 2019-02-12
Lochinvar, LLC. | Lochinvar | FBD4000 | Water | LPG | Power | FALSE | FALSE | 1 |  |  | FALSE |  | None | Condensing | Step Modulating | Other |  |  |  |  | 4000000 | 3728000 |  |  | 93.2 | 82 | [7 empty] | Federally-Regulated Commercial & Industrial Equipment | 2018-09-20 |  |  |  | 2019-02-12
Lochinvar, LLC. | Lochinvar | FBD4001 | Water | LPG | Power | FALSE | FALSE | 3 |  |  | FALSE |  | None | Condensing | Step Modulating | Other |  |  |  |  | 3999000 | 3843000 |  |  | 96.1 | 82 | [7 empty] | Federally-Regulated Commercial & Industrial Equipment | 2018-09-20 |  |  |  | 2019-02-12
Lochinvar, LLC. | Lochinvar | FBD5000 | Water | LPG | Power | FALSE | FALSE | 1 |  |  | FALSE |  | None | Condensing | Step Modulating | Other |  |  |  |  | 5000000 | 4660000 |  |  | 93.2 | 82 | [7 empty] | Federally-Regulated Commercial & Industrial Equipment | 2018-09-20 |  |  |  | 2019-02-12
Lochinvar, LLC. | Lochinvar | FBD5001 | Water | LPG | Power | FALSE | FALSE | 3 |  |  | FALSE |  | None | Condensing | Step Modulating | Other |  |  |  |  | 4999000 | 4804000 |  |  | 96.1 | 82 | [7 empty] | Federally-Regulated Commercial & Industrial Equipment | 2018-09-20 |  |  |  | 2019-02-12
Lochinvar, LLC. | Lochinvar | FBD6000 | Water | LPG | Power | FALSE | FALSE | 1 |  |  | FALSE |  | None | Condensing | Step Modulating | Other |  |  |  |  | 6000000 | 5520000 |  |  | 92 | 82 | [7 empty] | Federally-Regulated Commercial & Industrial Equipment | 2018-09-20 |  |  |  | 2019-02-12
Lochinvar, LLC. | Lochinvar | FBD6001 | Water | LPG | Power | FALSE | FALSE | 3 |  |  | FALSE |  | None | Condensing | Step Modulating | Other |  |  |  |  | 6000000 | 5766000 |  |  | 96.1 | 82 | [7 empty] | Federally-Regulated Commercial & Industrial Equipment | 2018-09-20 |  |  |  | 2019-02-12
Lochinvar, LLC. | Lochinvar | FBL0751 | Water | LPG | Power | FALSE | FALSE | 1 |  |  | FALSE |  | None | Condensing | Step Modulating | Other |  |  |  |  | 750000 | 722000 |  |  | 96.4 |  | 96.2 | 80 | [5 empty] | Federally-Regulated Commercial & Industrial Equipment | 2019-02-01 |  |  |  | 2019-02-12
Lochinvar, LLC. | Lochinvar | FBL1001 | Water | LPG | Power | FALSE | FALSE | 1 |  |  | FALSE |  | None | Condensing | Step Modulating | Other |  |  |  |  | 1000000 | 962000 |  |  | 96.4 |  | 96.2 | 80 | [5 empty] | Federally-Regulated Commercial & Industrial Equipment | 2019-02-01 |  |  |  | 2019-02-12
Lochinvar, LLC. | Lochinvar | FBL1251 | Water | LPG | Power | FALSE | FALSE | 1 |  |  | FALSE |  | None | Condensing | Step Modulating | Other |  |  |  |  | 1250000 | 1203000 |  |  | 96.4 |  | 96.2 | 80 | [5 empty] | Federally-Regulated Commercial & Industrial Equipment | 2019-02-01 |  |  |  | 2019-02-12
Lochinvar, LLC. | Lochinvar | FBL1501 | Water | LPG | Power | FALSE | FALSE | 1 |  |  | FALSE |  | None | Condensing | Step Modulating | Other |  |  |  |  | 1500000 | 1443000 |  |  | 96.4 |  | 96.2 | 80 | [5 empty] | Federally-Regulated Commercial & Industrial Equipment | 2019-02-01 |  |  |  | 2019-02-12
Lochinvar, LLC. | Lochinvar | FBL1751 | Water | LPG | Power | FALSE | FALSE | 1 |  |  | FALSE |  | None | Condensing | Step Modulating | Other |  |  |  |  | 1750000 | 1684000 |  |  | 96.4 |  | 96.2 | 80 | [5 empty] | Federally-Regulated Commercial & Industrial Equipment | 2019-02-01 |  |  |  | 2019-02-12
Lochinvar, LLC. | Lochinvar | FBL2001 | Water | LPG | Power | FALSE | FALSE | 1 |  |  | FALSE |  | None | Condensing | Step Modulating | Other |  |  |  |  | 2000000 | 1924000 |  |  | 96.4 |  | 96.2 | 80 | [5 empty] | Federally-Regulated Commercial & Industrial Equipment | 2019-02-01 |  |  |  | 2019-02-12
Lochinvar, LLC. | Lochinvar | FBL2500 | Water | LPG | Power | FALSE | FALSE | 1 |  |  | FALSE |  | None | Condensing | Step Modulating | Other |  |  |  |  | 2500000 | 2300000 |  |  | 92 |  | 92 | 80 | [5 empty] | Federally-Regulated Commercial & Industrial Equipment | 2019-01-03 |  |  |  | 2019-02-12
Lochinvar, LLC. | Lochinvar | FBL2501 | Water | LPG | Power | FALSE | FALSE | 1 |  |  | FALSE |  | None | Condensing | Step Modulating | Other |  |  |  |  | 2500000 | 2400000 |  |  |  |  | 96 | 80 | [5 empty] | Federally-Regulated Commercial & Industrial Equipment | 2018-09-20 |  |  |  | 2019-02-12
Lochinvar, LLC. | Lochinvar | FBL3000 | Water | LPG | Power | FALSE | FALSE | 1 |  |  | FALSE |  | None | Condensing | Step Modulating | Other |  |  |  |  | 3000000 | 2760000 |  |  | 92 | 82 | [7 empty] | Federally-Regulated Commercial & Industrial Equipment | 2018-09-20 |  |  |  | 2019-02-12
Lochinvar, LLC. | Lochinvar | FBL3001 | Water | LPG | Power | FALSE | FALSE | 1 |  |  | FALSE |  | None | Condensing | Step Modulating | Other |  |  |  |  | 3000000 | 2883000 |  |  | 96.1 | 82 | [7 empty] | Federally-Regulated Commercial & Industrial Equipment | 2018-09-20 |  |  |  | 2019-02-12
Lochinvar, LLC. | Lochinvar | FBL3500 | Water | LPG | Power | FALSE | FALSE | 1 |  |  | FALSE |  | None | Condensing | Step Modulating | Other |  |  |  |  | 3500000 | 3220000 |  |  | 92 | 82 | [7 empty] | Federally-Regulated Commercial & Industrial Equipment | 2018-09-20 |  |  |  | 2019-02-12
Lochinvar, LLC. | Lochinvar | FBL3501 | Water | LPG | Power | FALSE | FALSE | 1 |  |  | FALSE |  | None | Condensing | Step Modulating | Other |  |  |  |  | 3500000 | 3364000 |  |  | 96.1 | 82 | [7 empty] | Federally-Regulated Commercial & Industrial Equipment | 2018-09-20 |  |  |  | 2019-02-12
Lochinvar, LLC. | Lochinvar | FBL4000 | Water | LPG | Power | FALSE | FALSE | 1 |  |  | FALSE |  | None | Condensing | Step Modulating | Other |  |  |  |  | 4000000 | 3728000 |  |  | 93.2 | 82 | [7 empty] | Federally-Regulated Commercial & Industrial Equipment | 2018-09-20 |  |  |  | 2019-02-12
Lochinvar, LLC. | Lochinvar | FBL4001 | Water | LPG | Power | FALSE | FALSE | 3 |  |  | FALSE |  | None | Condensing | Step Modulating | Other |  |  |  |  | 3999000 | 3843000 |  |  | 96.1 | 82 | [7 empty] | Federally-Regulated Commercial & Industrial Equipment | 2018-09-20 |  |  |  | 2019-02-12
Lochinvar, LLC. | Lochinvar | FBL5000 | Water | LPG | Power | FALSE | FALSE | 1 |  |  | FALSE |  | None | Condensing | Step Modulating | Other |  |  |  |  | 5000000 | 4660000 |  |  | 93.2 | 82 | [7 empty] | Federally-Regulated Commercial & Industrial Equipment | 2018-09-20 |  |  |  | 2019-02-12
Lochinvar, LLC. | Lochinvar | FBL5001 | Water | LPG | Power | FALSE | FALSE | 3 |  |  | FALSE |  | None | Condensing | Step Modulating | Other |  |  |  |  | 4999000 | 4804000 |  |  | 96.1 | 82 | [7 empty] | Federally-Regulated Commercial & Industrial Equipment | 2018-09-20 |  |  |  | 2019-02-12
Lochinvar, LLC. | Lochinvar | FBL6000 | Water | LPG | Power | FALSE | FALSE | 1 |  |  | FALSE |  | None | Condensing | Step Modulating | Other |  |  |  |  | 6000000 | 5520000 |  |  | 92 | 82 | [7 empty] | Federally-Regulated Commercial & Industrial Equipment | 2018-09-20 |  |  |  | 2019-02-12
Lochinvar, LLC. | Lochinvar | FBL6001 | Water | LPG | Power | FALSE | FALSE | 3 |  |  | FALSE |  | None | Condensing | Step Modulating | Other |  |  |  |  | 6000000 | 5766000 |  |  | 96.1 | 82 | [7 empty] | Federally-Regulated Commercial & Industrial Equipment | 2018-09-20 |  |  |  | 2019-02-12
Lochinvar, LLC. | Lochinvar | FBN0751 | Water | Natural Gas | Power | FALSE | FALSE | 1 |  |  | FALSE |  | None | Condensing | Step Modulating | Other |  |  |  |  | 750000 | 722000 |  |  |  |  | 96.2 | 80 | [5 empty] | Federally-Regulated Commercial & Industrial Equipment | 2018-09-20 |  |  |  | 2019-02-12
Lochinvar, LLC. | Lochinvar | FBN1001 | Water | Natural Gas | Power | FALSE | FALSE | 1 |  |  | FALSE |  | None | Condensing | Step Modulating | Other |  |  |  |  | 1000000 | 962000 |  |  |  |  | 96.2 | 80 | [5 empty] | Federally-Regulated Commercial & Industrial Equipment | 2018-09-20 |  |  |  | 2019-02-12
Lochinvar, LLC. | Lochinvar | FBN1251 | Water | Natural Gas | Power | FALSE | FALSE | 1 |  |  | FALSE |  | None | Condensing | Step Modulating | Other |  |  |  |  | 1250000 | 1203000 |  |  |  |  | 96.2 | 80 | [5 empty] | Federally-Regulated Commercial & Industrial Equipment | 2018-09-20 |  |  |  | 2019-02-12
Lochinvar, LLC. | Lochinvar | FBN1501 | Water | Natural Gas | Power | FALSE | FALSE | 1 |  |  | FALSE |  | None | Condensing | Step Modulating | Other |  |  |  |  | 1500000 | 1443000 |  |  |  |  | 96.2 | 80 | [5 empty] | Federally-Regulated Commercial & Industrial Equipment | 2018-09-20 |  |  |  | 2019-02-12
Lochinvar, LLC. | Lochinvar | FBN1751 | Water | Natural Gas | Power | FALSE | FALSE | 1 |  |  | FALSE |  | None | Condensing | Step Modulating | Other |  |  |  |  | 1750000 | 1684000 |  |  |  |  | 96.2 | 80 | [5 empty] | Federally-Regulated Commercial & Industrial Equipment | 2018-09-20 |  |  |  | 2019-02-12
Lochinvar, LLC. | Lochinvar | FBN2001 | Water | Natural Gas | Power | FALSE | FALSE | 1 |  |  | FALSE |  | None | Condensing | Step Modulating | Other |  |  |  |  | 2000000 | 1924000 |  |  |  |  | 96.2 | 80 | [5 empty] | Federally-Regulated Commercial & Industrial Equipment | 2018-09-20 |  |  |  | 2019-02-12
Lochinvar, LLC. | Lochinvar | FBN2500 | Water | Natural Gas | Power | FALSE | FALSE | 1 |  |  | FALSE |  | None | Condensing | Step Modulating | Other |  |  |  |  | 2500000 | 2300000 |  |  |  |  | 92 | 80 | [5 empty] | Federally-Regulated Commercial & Industrial Equipment | 2018-09-20 |  |  |  | 2019-02-12
Lochinvar, LLC. | Lochinvar | FBN2501 | Water | Natural Gas | Power | FALSE | FALSE | 1 |  |  | FALSE |  | None | Condensing | Step Modulating | Other |  |  |  |  | 2500000 | 2400000 |  |  |  |  | 96 | 80 | [5 empty] | Federally-Regulated Commercial & Industrial Equipment | 2018-09-20 |  |  |  | 2019-02-12
Lochinvar, LLC. | Lochinvar | FBN3000 | Water | Natural Gas | Power | FALSE | FALSE | 1 |  |  | FALSE |  | None | Condensing | Step Modulating | Other |  |  |  |  | 3000000 | 2760000 |  |  | 92 | 82 | [7 empty] | Federally-Regulated Commercial & Industrial Equipment | 2018-09-20 |  |  |  | 2019-02-12
Lochinvar, LLC. | Lochinvar | FBN3001 | Water | Natural Gas | Power | FALSE | FALSE | 1 |  |  | FALSE |  | None | Condensing | Step Modulating | Other |  |  |  |  | 3000000 | 2883000 |  |  | 96.1 | 82 | [7 empty] | Federally-Regulated Commercial & Industrial Equipment | 2018-09-20 |  |  |  | 2019-02-12
Lochinvar, LLC. | Lochinvar | FBN3500 | Water | Natural Gas | Power | FALSE | FALSE | 1 |  |  | FALSE |  | None | Condensing | Step Modulating | Other |  |  |  |  | 3500000 | 3220000 |  |  | 92 | 82 | [7 empty] | Federally-Regulated Commercial & Industrial Equipment | 2018-09-20 |  |  |  | 2019-02-12
Lochinvar, LLC. | Lochinvar | FBN3501 | Water | Natural Gas | Power | FALSE | FALSE | 1 |  |  | FALSE |  | None | Condensing | Step Modulating | Other |  |  |  |  | 3500000 | 3364000 |  |  | 96.1 | 82 | [7 empty] | Federally-Regulated Commercial & Industrial Equipment | 2018-09-20 |  |  |  | 2019-02-12
Lochinvar, LLC. | Lochinvar | FBN4000 | Water | Natural Gas | Power | FALSE | FALSE | 1 |  |  | FALSE |  | None | Condensing | Step Modulating | Other |  |  |  |  | 4000000 | 3728000 |  |  | 93.2 | 82 | [7 empty] | Federally-Regulated Commercial & Industrial Equipment | 2018-09-20 |  |  |  | 2019-02-12
Lochinvar, LLC. | Lochinvar | FBN4001 | Water | Natural Gas | Power | FALSE | FALSE | 3 |  |  | FALSE |  | None | Condensing | Step Modulating | Other |  |  |  |  | 3999000 | 3843000 |  |  | 96.1 | 82 | [7 empty] | Federally-Regulated Commercial & Industrial Equipment | 2018-09-20 |  |  |  | 2019-02-12
Lochinvar, LLC. | Lochinvar | FBN5000 | Water | Natural Gas | Power | FALSE | FALSE | 1 |  |  | FALSE |  | None | Condensing | Step Modulating | Other |  |  |  |  | 5000000 | 4660000 |  |  | 93.2 | 82 | [7 empty] | Federally-Regulated Commercial & Industrial Equipment | 2018-09-20 |  |  |  | 2019-02-12
Lochinvar, LLC. | Lochinvar | FBN5001 | Water | Natural Gas | Power | FALSE | FALSE | 3 |  |  | FALSE |  | None | Condensing | Step Modulating | Other |  |  |  |  | 4999000 | 4804000 |  |  | 96.1 | 82 | [7 empty] | Federally-Regulated Commercial & Industrial Equipment | 2018-09-20 |  |  |  | 2019-02-12
Lochinvar, LLC. | Lochinvar | FBN6000 | Water | Natural Gas | Power | FALSE | FALSE | 1 |  |  | FALSE |  | None | Condensing | Step Modulating | Other |  |  |  |  | 6000000 | 5520000 |  |  | 92 | 82 | [7 empty] | Federally-Regulated Commercial & Industrial Equipment | 2018-09-20 |  |  |  | 2019-02-12
Lochinvar, LLC. | Lochinvar | FBN6001 | Water | Natural Gas | Power | FALSE | FALSE | 3 |  |  | FALSE |  | None | Condensing | Step Modulating | Other |  |  |  |  | 6000000 | 5766000 |  |  | 96.1 | 82 | [7 empty] | Federally-Regulated Commercial & Industrial Equipment | 2018-09-20 |  |  |  | 2019-02-12
Lochinvar, LLC. | Lochinvar | FTX400(N,L) | Water | LPG | Power | FALSE | FALSE | 1 |  |  | FALSE |  | None | Condensing | Step Modulating | Other |  |  |  |  | 399000 | 392000 |  |  | 98.4 |  | 98 | 80 | [5 empty] | Federally-Regulated Commercial & Industrial Equipment | 2018-12-04 |  |  |  | 2019-02-12
Lochinvar, LLC. | Lochinvar | FTX500(N,L) | Water | LPG | Power | FALSE | FALSE | 1 |  |  | FALSE |  | None | Condensing | Step Modulating | Other |  |  |  |  | 500000 | 489000 |  |  | 98.2 |  | 97.7 | 80 | [5 empty] | Federally-Regulated Commercial & Industrial Equipment | 2018-12-04 |  |  |  | 2019-02-12
Lochinvar, LLC. | Lochinvar | FTX600(N,L) | Water | LPG | Power | FALSE | FALSE | 1 |  |  | FALSE |  | None | Condensing | Step Modulating | Other |  |  |  |  | 600000 | 585000 |  |  | 98 |  | 97.5 | 80 | [5 empty] | Federally-Regulated Commercial & Industrial Equipment | 2018-12-04 |  |  |  | 2019-02-12
Lochinvar, LLC. | Lochinvar | FTX725(N,L) | Water | LPG | Power | FALSE | FALSE | 1 |  |  | FALSE |  | None | Condensing | Step Modulating | Other |  |  |  |  | 725000 | 705000 |  |  | 97.8 |  | 97.2 | 80 | [5 empty] | Federally-Regulated Commercial & Industrial Equipment | 2018-12-04 |  |  |  | 2019-02-12
Lochinvar, LLC. | Lochinvar | FTX850(N,L) | Water | LPG | Power | FALSE | FALSE | 1 |  |  | FALSE |  | None | Condensing | Step Modulating | Other |  |  |  |  | 850000 | 825000 |  |  | 97.6 |  | 97 | 80 | [5 empty] | Federally-Regulated Commercial & Industrial Equipment | 2018-12-04 |  |  |  | 2019-02-12
Lochinvar, LLC. | Lochinvar | KBL400 | Water | LPG | Power | FALSE | FALSE | 1 |  |  | FALSE |  | None | Condensing | Step Modulating | Other |  |  |  |  | 399000 | 375000 |  |  | 95 |  | 94 | 80 | [5 empty] | Federally-Regulated Commercial & Industrial Equipment | 2019-01-03 |  |  |  | 2019-02-12
Lochinvar, LLC. | Lochinvar | KBL501 | Water | LPG | Power | FALSE | FALSE | 1 |  |  | FALSE |  | None | Condensing | Step Modulating | Other |  |  |  |  | 500000 | 470000 |  |  |  |  | 94 | 80 | [5 empty] | Federally-Regulated Commercial & Industrial Equipment | 2018-09-20 |  |  |  | 2019-02-12
Lochinvar, LLC. | Lochinvar | KBL601 | Water | LPG | Power | FALSE | FALSE | 1 |  |  | FALSE |  | None | Condensing | Step Modulating | Other |  |  |  |  | 600000 | 564000 |  |  |  |  | 94 | 80 | [5 empty] | Federally-Regulated Commercial & Industrial Equipment | 2018-09-20 |  |  |  | 2019-02-12
Lochinvar, LLC. | Lochinvar | KBL701 | Water | LPG | Power | FALSE | FALSE | 1 |  |  | FALSE |  | None | Condensing | Step Modulating | Other |  |  |  |  | 700000 | 658000 |  |  |  |  | 94 | 80 | [5 empty] | Federally-Regulated Commercial & Industrial Equipment | 2018-09-20 |  |  |  | 2019-02-12
Lochinvar, LLC. | Lochinvar | KBL801 | Water | LPG | Power | FALSE | FALSE | 1 |  |  | FALSE |  | None | Condensing | Step Modulating | Other |  |  |  |  | 800000 | 752000 |  |  |  |  | 94 | 80 | [5 empty] | Federally-Regulated Commercial & Industrial Equipment | 2018-09-20 |  |  |  | 2019-02-12
Lochinvar, LLC. | Lochinvar | KBN400 | Water | Natural Gas | Power | FALSE | FALSE | 1 |  |  | FALSE |  | None | Condensing | Step Modulating | Other |  |  |  |  | 399000 | 375000 |  |  |  |  | 94 | 80 | [5 empty] | Federally-Regulated Commercial & Industrial Equipment | 2018-09-20 |  |  |  | 2019-02-12
Lochinvar, LLC. | Lochinvar | KBN501 | Water | Natural Gas | Power | FALSE | FALSE | 1 |  |  | FALSE |  | None | Condensing | Step Modulating | Other |  |  |  |  | 500000 | 470000 |  |  |  |  | 94 | 80 | [5 empty] | Federally-Regulated Commercial & Industrial Equipment | 2018-09-20 |  |  |  | 2019-02-12
Lochinvar, LLC. | Lochinvar | KBN601 | Water | Natural Gas | Power | FALSE | FALSE | 1 |  |  | FALSE |  | None | Condensing | Step Modulating | Other |  |  |  |  | 600000 | 564000 |  |  |  |  | 94 | 80 | [5 empty] | Federally-Regulated Commercial & Industrial Equipment | 2018-09-20 |  |  |  | 2019-02-12
Lochinvar, LLC. | Lochinvar | KBN701 | Water | Natural Gas | Power | FALSE | FALSE | 1 |  |  | FALSE |  | None | Condensing | Step Modulating | Other |  |  |  |  | 700000 | 658000 |  |  |  |  | 94 | 80 | [5 empty] | Federally-Regulated Commercial & Industrial Equipment | 2018-09-20 |  |  |  | 2019-02-12
Lochinvar, LLC. | Lochinvar | KBN801 | Water | Natural Gas | Power | FALSE | FALSE | 1 |  |  | FALSE |  | None | Condensing | Step Modulating | Other |  |  |  |  | 800000 | 752000 |  |  |  |  | 94 | 80 | [5 empty] | Federally-Regulated Commercial & Industrial Equipment | 2018-09-20 |  |  |  | 2019-02-12
Lochinvar, LLC. | Lochinvar | OFL0751 | Water | LPG | Power | FALSE | TRUE | 1 |  |  | FALSE |  | None | Condensing | Step Modulating | Other |  |  |  |  | 750000 | 720000 |  |  |  |  | 96 | 80 | [5 empty] | Federally-Regulated Commercial & Industrial Equipment | 2018-09-20 |  |  |  | 2019-02-12
Lochinvar, LLC. | Lochinvar | OFL1001 | Water | LPG | Power | FALSE | TRUE | 1 |  |  | FALSE |  | None | Condensing | Step Modulating | Other |  |  |  |  | 1000000 | 960000 |  |  |  |  | 96 | 80 | [5 empty] | Federally-Regulated Commercial & Industrial Equipment | 2018-09-20 |  |  |  | 2019-02-12
Lochinvar, LLC. | Lochinvar | OFL1251 | Water | LPG | Power | FALSE | TRUE | 1 |  |  | FALSE |  | None | Condensing | Step Modulating | Other |  |  |  |  | 1250000 | 1200000 |  |  |  |  | 96 | 80 | [5 empty] | Federally-Regulated Commercial & Industrial Equipment | 2018-09-20 |  |  |  | 2019-02-12
Lochinvar, LLC. | Lochinvar | OFL1501 | Water | LPG | Power | FALSE | TRUE | 1 |  |  | FALSE |  | None | Condensing | Step Modulating | Other |  |  |  |  | 1500000 | 1440000 |  |  |  |  | 96 | 80 | [5 empty] | Federally-Regulated Commercial & Industrial Equipment | 2018-09-20 |  |  |  | 2019-02-12
Lochinvar, LLC. | Lochinvar | OFL1751 | Water | LPG | Power | FALSE | TRUE | 1 |  |  | FALSE |  | None | Condensing | Step Modulating | Other |  |  |  |  | 1750000 | 1680000 |  |  |  |  | 96 | 80 | [5 empty] | Federally-Regulated Commercial & Industrial Equipment | 2018-09-20 |  |  |  | 2019-02-12
Lochinvar, LLC. | Lochinvar | OFL2001 | Water | LPG | Power | FALSE | TRUE | 1 |  |  | FALSE |  | None | Condensing | Step Modulating | Other |  |  |  |  | 2000000 | 1920000 |  |  |  |  | 96 | 80 | [5 empty] | Federally-Regulated Commercial & Industrial Equipment | 2018-09-20 |  |  |  | 2019-02-12
Lochinvar, LLC. | Lochinvar | OFL2501 | Water | LPG | Power | FALSE | TRUE | 1 |  |  | FALSE |  | None | Condensing | Step Modulating | Other |  |  |  |  | 2500000 | 2400000 |  |  | 96.1 |  | 96 | 80 | [5 empty] | Federally-Regulated Commercial & Industrial Equipment | 2019-01-03 |  |  |  | 2019-02-12
Lochinvar, LLC. | Lochinvar | OFN0751 | Water | Natural Gas | Power | FALSE | TRUE | 1 |  |  | FALSE |  | None | Condensing | Step Modulating | Other |  |  |  |  | 750000 | 720000 |  |  |  |  | 96 | 80 | [5 empty] | Federally-Regulated Commercial & Industrial Equipment | 2018-09-20 |  |  |  | 2019-02-12
Lochinvar, LLC. | Lochinvar | OFN1001 | Water | Natural Gas | Power | FALSE | TRUE | 1 |  |  | FALSE |  | None | Condensing | Step Modulating | Other |  |  |  |  | 1000000 | 960000 |  |  |  |  | 96 | 80 | [5 empty] | Federally-Regulated Commercial & Industrial Equipment | 2018-09-20 |  |  |  | 2019-02-12
Lochinvar, LLC. | Lochinvar | OFN1251 | Water | Natural Gas | Power | FALSE | TRUE | 1 |  |  | FALSE |  | None | Condensing | Step Modulating | Other |  |  |  |  | 1250000 | 1200000 |  |  |  |  | 96 | 80 | [5 empty] | Federally-Regulated Commercial & Industrial Equipment | 2018-09-20 |  |  |  | 2019-02-12
Lochinvar, LLC. | Lochinvar | OFN1501 | Water | Natural Gas | Power | FALSE | TRUE | 1 |  |  | FALSE |  | None | Condensing | Step Modulating | Other |  |  |  |  | 1500000 | 1440000 |  |  |  |  | 96 | 80 | [5 empty] | Federally-Regulated Commercial & Industrial Equipment | 2018-09-20 |  |  |  | 2019-02-12
Lochinvar, LLC. | Lochinvar | OFN1751 | Water | Natural Gas | Power | FALSE | TRUE | 1 |  |  | FALSE |  | None | Condensing | Step Modulating | Other |  |  |  |  | 1750000 | 1680000 |  |  |  |  | 96 | 80 | [5 empty] | Federally-Regulated Commercial & Industrial Equipment | 2018-09-20 |  |  |  | 2019-02-12
Lochinvar, LLC. | Lochinvar | OFN2001 | Water | Natural Gas | Power | FALSE | TRUE | 1 |  |  | FALSE |  | None | Condensing | Step Modulating | Other |  |  |  |  | 2000000 | 1920000 |  |  |  |  | 96 | 80 | [5 empty] | Federally-Regulated Commercial & Industrial Equipment | 2018-09-20 |  |  |  | 2019-02-12
Lochinvar, LLC. | Lochinvar | OKL400 | Water | LPG | Power | FALSE | TRUE | 1 |  |  | FALSE |  | None | Condensing | Step Modulating | Other |  |  |  |  | 399000 | 373000 |  |  |  |  | 93.5 | 80 | [5 empty] | Federally-Regulated Commercial & Industrial Equipment | 2018-09-20 |  |  |  | 2019-02-12
Lochinvar, LLC. | Lochinvar | OKL501 | Water | LPG | Power | FALSE | TRUE | 1 |  |  | FALSE |  | None | Condensing | Step Modulating | Other |  |  |  |  | 500000 | 468000 |  |  |  |  | 93.5 | 80 | [5 empty] | Federally-Regulated Commercial & Industrial Equipment | 2018-09-20 |  |  |  | 2019-02-12
Lochinvar, LLC. | Lochinvar | OKL601 | Water | LPG | Power | FALSE | TRUE | 1 |  |  | FALSE |  | None | Condensing | Step Modulating | Other |  |  |  |  | 600000 | 561000 |  |  |  |  | 93.5 | 80 | [5 empty] | Federally-Regulated Commercial & Industrial Equipment | 2018-09-20 |  |  |  | 2019-02-12
Lochinvar, LLC. | Lochinvar | OKL701 | Water | LPG | Power | FALSE | TRUE | 1 |  |  | FALSE |  | None | Condensing | Step Modulating | Other |  |  |  |  | 700000 | 655000 |  |  |  |  | 93.5 | 80 | [5 empty] | Federally-Regulated Commercial & Industrial Equipment | 2018-09-20 |  |  |  | 2019-02-12
Lochinvar, LLC. | Lochinvar | OKL801 | Water | LPG | Power | FALSE | TRUE | 1 |  |  | FALSE |  | None | Condensing | Step Modulating | Other |  |  |  |  | 800000 | 748000 |  |  |  |  | 93.5 | 80 | [5 empty] | Federally-Regulated Commercial & Industrial Equipment | 2018-09-20 |  |  |  | 2019-02-12
Lochinvar, LLC. | Lochinvar | OKN400 | Water | Natural Gas | Power | FALSE | TRUE | 1 |  |  | FALSE |  | None | Condensing | Step Modulating | Other |  |  |  |  | 399000 | 373000 |  |  |  |  | 93.5 | 80 | [5 empty] | Federally-Regulated Commercial & Industrial Equipment | 2018-09-20 |  |  |  | 2019-02-12
Lochinvar, LLC. | Lochinvar | OKN501 | Water | Natural Gas | Power | FALSE | TRUE | 1 |  |  | FALSE |  | None | Condensing | Step Modulating | Other |  |  |  |  | 500000 | 468000 |  |  |  |  | 93.5 | 80 | [5 empty] | Federally-Regulated Commercial & Industrial Equipment | 2018-09-20 |  |  |  | 2019-02-12
Lochinvar, LLC. | Lochinvar | OKN601 | Water | Natural Gas | Power | FALSE | TRUE | 1 |  |  | FALSE |  | None | Condensing | Step Modulating | Other |  |  |  |  | 600000 | 561000 |  |  |  |  | 93.5 | 80 | [5 empty] | Federally-Regulated Commercial & Industrial Equipment | 2018-09-20 |  |  |  | 2019-02-12
Lochinvar, LLC. | Lochinvar | OKN701 | Water | Natural Gas | Power | FALSE | TRUE | 1 |  |  | FALSE |  | None | Condensing | Step Modulating | Other |  |  |  |  | 700000 | 655000 |  |  |  |  | 93.5 | 80 | [5 empty] | Federally-Regulated Commercial & Industrial Equipment | 2018-09-20 |  |  |  | 2019-02-12
Lochinvar, LLC. | Lochinvar | OKN801 | Water | Natural Gas | Power | FALSE | TRUE | 1 |  |  | FALSE |  | None | Condensing | Step Modulating | Other |  |  |  |  | 800000 | 748000 |  |  |  |  | 93.5 | 80 | [5 empty] | Federally-Regulated Commercial & Industrial Equipment | 2018-09-20 |  |  |  | 2019-02-12
Lochinvar, LLC. | Lochinvar | PB(N,L)2500 | Water | LPG | Power | FALSE | FALSE | 1 |  |  | FALSE |  | None | Non-Condensing | Step Modulating | Copper |  |  |  |  | 2500000 | 2175000 |  |  | 87 |  | 87 | 80 | [5 empty] | Federally-Regulated Commercial & Industrial Equipment | 2019-02-01 |  |  |  | 2019-02-12
Lochinvar, LLC. | Lochinvar | PB(N,L)3000 | Water | LPG | Power | FALSE | FALSE | 1 |  |  | FALSE |  | None | Non-Condensing | Step Modulating | Copper |  |  |  |  | 3000000 | 2610000 |  |  | 87 | 82 | [7 empty] | Federally-Regulated Commercial & Industrial Equipment | 2018-09-20 |  |  |  | 2019-02-12
Lochinvar, LLC. | Lochinvar | PB(N,L)3500 | Water | LPG | Power | FALSE | FALSE | 3 |  |  | FALSE |  | None | Non-Condensing | Step Modulating | Copper |  |  |  |  | 3500000 | 3045000 |  |  | 87 | 82 | [7 empty] | Federally-Regulated Commercial & Industrial Equipment | 2018-09-20 |  |  |  | 2019-02-12
Lochinvar, LLC. | Lochinvar | PB(N,L)4000 | Water | LPG | Power | FALSE | FALSE | 3 |  |  | FALSE |  | None | Non-Condensing | Step Modulating | Copper |  |  |  |  | 4000000 | 3480000 |  |  | 87 | 82 | [7 empty] | Federally-Regulated Commercial & Industrial Equipment | 2018-09-20 |  |  |  | 2019-02-12
Lochinvar, LLC. | Lochinvar | PB(N,L)5000 | Water | LPG | Power | FALSE | FALSE | 3 |  |  | FALSE |  | None | Non-Condensing | Step Modulating | Copper |  |  |  |  | 5000000 | 4350000 |  |  | 87 | 82 | [7 empty] | Federally-Regulated Commercial & Industrial Equipment | 2018-09-20 |  |  |  | 2019-02-12
Lochinvar, LLC. | Lochinvar | PBL0502 | Water | LPG | Power | FALSE | FALSE | 1 |  |  | FALSE |  | None | Non-Condensing | Step Modulating | Copper |  |  |  |  | 500000 | 425000 |  |  | 85 |  | 85 | 80 | [5 empty] | Federally-Regulated Commercial & Industrial Equipment | 2019-02-01 |  |  |  | 2019-02-12
Lochinvar, LLC. | Lochinvar | PBL0502-F9 | Water | LPG | Power | FALSE | FALSE | 1 |  |  | FALSE |  | None | Non-Condensing | Single-Stage | Copper |  |  |  |  | 500000 | 425000 |  |  | 85 |  | 85 | 80 | [5 empty] | Federally-Regulated Commercial & Industrial Equipment | 2019-02-01 |  |  |  | 2019-02-12
Lochinvar, LLC. | Lochinvar | PBL0752 | Water | LPG | Power | FALSE | FALSE | 1 |  |  | FALSE |  | None | Non-Condensing | Step Modulating | Copper |  |  |  |  | 750000 | 637000 |  |  | 85 |  | 85 | 80 | [5 empty] | Federally-Regulated Commercial & Industrial Equipment | 2019-02-01 |  |  |  | 2019-02-12
Lochinvar, LLC. | Lochinvar | PBL0752-F9 | Water | LPG | Power | FALSE | FALSE | 1 |  |  | FALSE |  | None | Non-Condensing | Single-Stage | Copper |  |  |  |  | 750000 | 637000 |  |  | 85 |  | 85 | 80 | [5 empty] | Federally-Regulated Commercial & Industrial Equipment | 2019-02-01 |  |  |  | 2019-02-12
Lochinvar, LLC. | Lochinvar | PBL1002 | Water | LPG | Power | FALSE | FALSE | 1 |  |  | FALSE |  | None | Non-Condensing | Step Modulating | Copper |  |  |  |  | 999000 | 850000 |  |  | 85 |  | 85 | 80 | [5 empty] | Federally-Regulated Commercial & Industrial Equipment | 2019-02-01 |  |  |  | 2019-02-12
Lochinvar, LLC. | Lochinvar | PBL1002-F9 | Water | LPG | Power | FALSE | FALSE | 1 |  |  | FALSE |  | None | Non-Condensing | Single-Stage | Copper |  |  |  |  | 999000 | 850000 |  |  | 85 |  | 85 | 80 | [5 empty] | Federally-Regulated Commercial & Industrial Equipment | 2019-02-01 |  |  |  | 2019-02-12
Lochinvar, LLC. | Lochinvar | PBL1302 | Water | LPG | Power | FALSE | FALSE | 1 |  |  | FALSE |  | None | Non-Condensing | Step Modulating | Copper |  |  |  |  | 1300000 | 1105000 |  |  | 85 |  | 85 | 80 | [5 empty] | Federally-Regulated Commercial & Industrial Equipment | 2019-02-01 |  |  |  | 2019-02-12
Lochinvar, LLC. | Lochinvar | PBL1302-F9 | Water | LPG | Power | FALSE | FALSE | 1 |  |  | FALSE |  | None | Non-Condensing | Single-Stage | Copper |  |  |  |  | 1300000 | 1105000 |  |  | 85 |  | 85 | 80 | [5 empty] | Federally-Regulated Commercial & Industrial Equipment | 2019-02-01 |  |  |  | 2019-02-12
Lochinvar, LLC. | Lochinvar | PBL1501-B9 | Water | LPG | Power | FALSE | FALSE | 1 |  |  | FALSE |  | None | Non-Condensing | Step Modulating | Copper |  |  |  |  | 1500000 | 1260000 |  |  |  |  | 84 | 80 | [5 empty] | Federally-Regulated Commercial & Industrial Equipment | 2018-09-20 |  |  |  | 2019-02-12
Lochinvar, LLC. | Lochinvar | PBL1501-M9 | Water | LPG | Power | FALSE | FALSE | 1 |  |  | FALSE |  | None | Non-Condensing | Step Modulating | Copper |  |  |  |  | 1500000 | 1275000 |  |  |  |  | 85 | 80 | [5 empty] | Federally-Regulated Commercial & Industrial Equipment | 2018-09-20 |  |  |  | 2019-02-12
Lochinvar, LLC. | Lochinvar | PBL1701-B9 | Water | LPG | Power | FALSE | FALSE | 1 |  |  | FALSE |  | None | Non-Condensing | Step Modulating | Copper |  |  |  |  | 1700000 | 1428000 |  |  |  |  | 84 | 80 | [5 empty] | Federally-Regulated Commercial & Industrial Equipment | 2018-09-20 |  |  |  | 2019-02-12
Lochinvar, LLC. | Lochinvar | PBL1701-M9 | Water | LPG | Power | FALSE | FALSE | 1 |  |  | FALSE |  | None | Non-Condensing | Step Modulating | Copper |  |  |  |  | 1700000 | 1445000 |  |  |  |  | 85 | 80 | [5 empty] | Federally-Regulated Commercial & Industrial Equipment | 2018-09-20 |  |  |  | 2019-02-12
Lochinvar, LLC. | Lochinvar | PBL2001-B9 | Water | LPG | Power | FALSE | FALSE | 1 |  |  | FALSE |  | None | Non-Condensing | Step Modulating | Copper |  |  |  |  | 2000000 | 1680000 |  |  |  |  | 84 | 80 | [5 empty] | Federally-Regulated Commercial & Industrial Equipment | 2018-09-20 |  |  |  | 2019-02-12
Lochinvar, LLC. | Lochinvar | PBL2001-M9 | Water | LPG | Power | FALSE | FALSE | 1 |  |  | FALSE |  | None | Non-Condensing | Step Modulating | Copper |  |  |  |  | 2000000 | 1700000 |  |  |  |  | 85 | 80 | [5 empty] | Federally-Regulated Commercial & Industrial Equipment | 2018-09-20 |  |  |  | 2019-02-12
Lochinvar, LLC. | Lochinvar | PBN0502 | Water | Natural Gas | Power | FALSE | FALSE | 1 |  |  | FALSE |  | None | Non-Condensing | Step Modulating | Copper |  |  |  |  | 500000 | 425000 |  |  |  |  | 85 | 80 | [5 empty] | Federally-Regulated Commercial & Industrial Equipment | 2018-09-20 |  |  |  | 2019-02-12
Lochinvar, LLC. | Lochinvar | PBN0502-F9 | Water | Natural Gas | Power | FALSE | FALSE | 1 |  |  | FALSE |  | None | Non-Condensing | Single-Stage | Copper |  |  |  |  | 500000 | 425000 |  |  |  |  | 85 | 80 | [5 empty] | Federally-Regulated Commercial & Industrial Equipment | 2018-09-20 |  |  |  | 2019-02-12
Lochinvar, LLC. | Lochinvar | PBN0752 | Water | Natural Gas | Power | FALSE | FALSE | 1 |  |  | FALSE |  | None | Non-Condensing | Step Modulating | Copper |  |  |  |  | 750000 | 637000 |  |  |  |  | 85 | 80 | [5 empty] | Federally-Regulated Commercial & Industrial Equipment | 2018-09-20 |  |  |  | 2019-02-12
Lochinvar, LLC. | Lochinvar | PBN0752-F9 | Water | Natural Gas | Power | FALSE | FALSE | 1 |  |  | FALSE |  | None | Non-Condensing | Single-Stage | Copper |  |  |  |  | 750000 | 637000 |  |  |  |  | 85 | 80 | [5 empty] | Federally-Regulated Commercial & Industrial Equipment | 2018-09-20 |  |  |  | 2019-02-12
Lochinvar, LLC. | Lochinvar | PBN1002 | Water | Natural Gas | Power | FALSE | FALSE | 1 |  |  | FALSE |  | None | Non-Condensing | Step Modulating | Copper |  |  |  |  | 999000 | 850000 |  |  |  |  | 85 | 80 | [5 empty] | Federally-Regulated Commercial & Industrial Equipment | 2018-09-20 |  |  |  | 2019-02-12
Lochinvar, LLC. | Lochinvar | PBN1002-F9 | Water | Natural Gas | Power | FALSE | FALSE | 1 |  |  | FALSE |  | None | Non-Condensing | Single-Stage | Copper |  |  |  |  | 999000 | 850000 |  |  |  |  | 85 | 80 | [5 empty] | Federally-Regulated Commercial & Industrial Equipment | 2018-09-20 |  |  |  | 2019-02-12
Lochinvar, LLC. | Lochinvar | PBN1302 | Water | Natural Gas | Power | FALSE | FALSE | 1 |  |  | FALSE |  | None | Non-Condensing | Step Modulating | Copper |  |  |  |  | 1300000 | 1105000 |  |  |  |  | 85 | 80 | [5 empty] | Federally-Regulated Commercial & Industrial Equipment | 2018-09-20 |  |  |  | 2019-02-12
Lochinvar, LLC. | Lochinvar | PBN1302-F9 | Water | Natural Gas | Power | FALSE | FALSE | 1 |  |  | FALSE |  | None | Non-Condensing | Single-Stage | Copper |  |  |  |  | 1300000 | 1105000 |  |  |  |  | 85 | 80 | [5 empty] | Federally-Regulated Commercial & Industrial Equipment | 2018-09-20 |  |  |  | 2019-02-12
Lochinvar, LLC. | Lochinvar | PBN1501-B9 | Water | Natural Gas | Power | FALSE | FALSE | 1 |  |  | FALSE |  | None | Non-Condensing | Step Modulating | Copper |  |  |  |  | 1500000 | 1260000 |  |  |  |  | 84 | 80 | [5 empty] | Federally-Regulated Commercial & Industrial Equipment | 2018-09-20 |  |  |  | 2019-02-12
Lochinvar, LLC. | Lochinvar | PBN1501-M9 | Water | Natural Gas | Power | FALSE | FALSE | 1 |  |  | FALSE |  | None | Non-Condensing | Step Modulating | Copper |  |  |  |  | 1500000 | 1275000 |  |  |  |  | 85 | 80 | [5 empty] | Federally-Regulated Commercial & Industrial Equipment | 2018-09-20 |  |  |  | 2019-02-12
Lochinvar, LLC. | Lochinvar | PBN1701-B9 | Water | Natural Gas | Power | FALSE | FALSE | 1 |  |  | FALSE |  | None | Non-Condensing | Step Modulating | Copper |  |  |  |  | 1700000 | 1428000 |  |  |  |  | 84 | 80 | [5 empty] | Federally-Regulated Commercial & Industrial Equipment | 2018-09-20 |  |  |  | 2019-02-12
Lochinvar, LLC. | Lochinvar | PBN1701-M9 | Water | Natural Gas | Power | FALSE | FALSE | 1 |  |  | FALSE |  | None | Non-Condensing | Step Modulating | Copper |  |  |  |  | 1700000 | 1445000 |  |  |  |  | 85 | 80 | [5 empty] | Federally-Regulated Commercial & Industrial Equipment | 2018-09-20 |  |  |  | 2019-02-12
Lochinvar, LLC. | Lochinvar | PBN2001-B9 | Water | Natural Gas | Power | FALSE | FALSE | 1 |  |  | FALSE |  | None | Non-Condensing | Step Modulating | Copper |  |  |  |  | 2000000 | 1680000 |  |  |  |  | 84 | 80 | [5 empty] | Federally-Regulated Commercial & Industrial Equipment | 2018-09-20 |  |  |  | 2019-02-12
Lochinvar, LLC. | Lochinvar | PBN2001-M9 | Water | Natural Gas | Power | FALSE | FALSE | 1 |  |  | FALSE |  | None | Non-Condensing | Step Modulating | Copper |  |  |  |  | 2000000 | 1700000 |  |  |  |  | 85 | 80 | [5 empty] | Federally-Regulated Commercial & Industrial Equipment | 2018-09-20 |  |  |  | 2019-02-12
Lochinvar, LLC. | Lochinvar | WHB399L | Water | LPG | Power | FALSE | FALSE | 1 |  |  | FALSE |  | None | Condensing | Step Modulating | Other |  |  |  |  | 399000 | 377000 |  |  |  |  | 94.4 | 80 | [5 empty] | Federally-Regulated Commercial & Industrial Equipment | 2018-09-20 |  |  |  | 2019-02-12
Lochinvar, LLC. | Lochinvar | WHB399N | Water | Natural Gas | Power | FALSE | FALSE | 1 |  |  | FALSE |  | None | Condensing | Step Modulating | Other |  |  |  |  | 399000 | 377000 |  |  |  |  | 94.4 | 80 | [5 empty] | Federally-Regulated Commercial & Industrial Equipment | 2018-09-20 |  |  |  | 2019-02-12
Lochinvar, LLC. | Lochinvar | FBD0751 | Water | Natural Gas | Power | FALSE | FALSE | 1 |  |  | FALSE |  | None | Condensing | Step Modulating | Other |  |  |  |  | 750000 | 722000 |  |  | 96.4 |  | 96.2 | 80 | [5 empty] | Federally-Regulated Commercial & Industrial Equipment | 2019-02-01 |  |  |  | 2019-02-12
Lochinvar, LLC. | Lochinvar | FBD1001 | Water | Natural Gas | Power | FALSE | FALSE | 1 |  |  | FALSE |  | None | Condensing | Step Modulating | Other |  |  |  |  | 1000000 | 962000 |  |  | 96.4 |  | 96.2 | 80 | [5 empty] | Federally-Regulated Commercial & Industrial Equipment | 2019-02-01 |  |  |  | 2019-02-12
Lochinvar, LLC. | Lochinvar | FBD1251 | Water | Natural Gas | Power | FALSE | FALSE | 1 |  |  | FALSE |  | None | Condensing | Step Modulating | Other |  |  |  |  | 1250000 | 1203000 |  |  | 96.4 |  | 96.2 | 80 | [5 empty] | Federally-Regulated Commercial & Industrial Equipment | 2019-02-01 |  |  |  | 2019-02-12
Lochinvar, LLC. | Lochinvar | FBD1501 | Water | Natural Gas | Power | FALSE | FALSE | 1 |  |  | FALSE |  | None | Condensing | Step Modulating | Other |  |  |  |  | 1500000 | 1443000 |  |  | 96.4 |  | 96.2 | 80 | [5 empty] | Federally-Regulated Commercial & Industrial Equipment | 2019-02-01 |  |  |  | 2019-02-12
Lochinvar, LLC. | Lochinvar | FBD1751 | Water | Natural Gas | Power | FALSE | FALSE | 1 |  |  | FALSE |  | None | Condensing | Step Modulating | Other |  |  |  |  | 1750000 | 1684000 |  |  | 96.4 |  | 96.2 | 80 | [5 empty] | Federally-Regulated Commercial & Industrial Equipment | 2019-02-01 |  |  |  | 2019-02-12
Lochinvar, LLC. | Lochinvar | FBD2001 | Water | Natural Gas | Power | FALSE | FALSE | 1 |  |  | FALSE |  | None | Condensing | Step Modulating | Other |  |  |  |  | 2000000 | 1924000 |  |  | 96.4 |  | 96.2 | 80 | [5 empty] | Federally-Regulated Commercial & Industrial Equipment | 2019-02-01 |  |  |  | 2019-02-12
Lochinvar, LLC. | Lochinvar | FBD2500 | Water | Natural Gas | Power | FALSE | FALSE | 1 |  |  | FALSE |  | None | Condensing | Step Modulating | Other |  |  |  |  | 2500000 | 2300000 |  |  | 92 |  | 92 | 80 | [5 empty] | Federally-Regulated Commercial & Industrial Equipment | 2019-01-03 |  |  |  | 2019-02-12
Lochinvar, LLC. | Lochinvar | FBD2501 | Water | Natural Gas | Power | FALSE | FALSE | 1 |  |  | FALSE |  | None | Condensing | Step Modulating | Other |  |  |  |  | 2500000 | 2400000 |  |  |  |  | 96 | 80 | [5 empty] | Federally-Regulated Commercial & Industrial Equipment | 2018-09-20 |  |  |  | 2019-02-12
Lochinvar, LLC. | Lochinvar | FBD3000 | Water | Natural Gas | Power | FALSE | FALSE | 1 |  |  | FALSE |  | None | Condensing | Step Modulating | Other |  |  |  |  | 3000000 | 2760000 |  |  | 92 | 82 | [7 empty] | Federally-Regulated Commercial & Industrial Equipment | 2018-09-20 |  |  |  | 2019-02-12
Lochinvar, LLC. | Lochinvar | FBD3001 | Water | Natural Gas | Power | FALSE | FALSE | 1 |  |  | FALSE |  | None | Condensing | Step Modulating | Other |  |  |  |  | 3000000 | 2883000 |  |  | 96.1 | 82 | [7 empty] | Federally-Regulated Commercial & Industrial Equipment | 2018-09-20 |  |  |  | 2019-02-12
Lochinvar, LLC. | Lochinvar | FBD3500 | Water | Natural Gas | Power | FALSE | FALSE | 1 |  |  | FALSE |  | None | Condensing | Step Modulating | Other |  |  |  |  | 3500000 | 3220000 |  |  | 92 | 82 | [7 empty] | Federally-Regulated Commercial & Industrial Equipment | 2018-09-20 |  |  |  | 2019-02-12
Lochinvar, LLC. | Lochinvar | FBD3501 | Water | Natural Gas | Power | FALSE | FALSE | 1 |  |  | FALSE |  | None | Condensing | Step Modulating | Other |  |  |  |  | 3500000 | 3364000 |  |  | 96.1 | 82 | [7 empty] | Federally-Regulated Commercial & Industrial Equipment | 2018-09-20 |  |  |  | 2019-02-12
Lochinvar, LLC. | Lochinvar | FBD4000 | Water | Natural Gas | Power | FALSE | FALSE | 1 |  |  | FALSE |  | None | Condensing | Step Modulating | Other |  |  |  |  | 4000000 | 3728000 |  |  | 93.2 | 82 | [7 empty] | Federally-Regulated Commercial & Industrial Equipment | 2018-09-20 |  |  |  | 2019-02-12
Lochinvar, LLC. | Lochinvar | FBD4001 | Water | Natural Gas | Power | FALSE | FALSE | 3 |  |  | FALSE |  | None | Condensing | Step Modulating | Other |  |  |  |  | 3999000 | 3843000 |  |  | 96.1 | 82 | [7 empty] | Federally-Regulated Commercial & Industrial Equipment | 2018-09-20 |  |  |  | 2019-02-12
Lochinvar, LLC. | Lochinvar | FBD5000 | Water | Natural Gas | Power | FALSE | FALSE | 1 |  |  | FALSE |  | None | Condensing | Step Modulating | Other |  |  |  |  | 5000000 | 4660000 |  |  | 93.2 | 82 | [7 empty] | Federally-Regulated Commercial & Industrial Equipment | 2018-09-20 |  |  |  | 2019-02-12
Lochinvar, LLC. | Lochinvar | FBD5001 | Water | Natural Gas | Power | FALSE | FALSE | 3 |  |  | FALSE |  | None | Condensing | Step Modulating | Other |  |  |  |  | 4999000 | 4804000 |  |  | 96.1 | 82 | [7 empty] | Federally-Regulated Commercial & Industrial Equipment | 2018-09-20 |  |  |  | 2019-02-12
Lochinvar, LLC. | Lochinvar | FBD6000 | Water | Natural Gas | Power | FALSE | FALSE | 1 |  |  | FALSE |  | None | Condensing | Step Modulating | Other |  |  |  |  | 6000000 | 5520000 |  |  | 92 | 82 | [7 empty] | Federally-Regulated Commercial & Industrial Equipment | 2018-09-20 |  |  |  | 2019-02-12
Lochinvar, LLC. | Lochinvar | FBD6001 | Water | Natural Gas | Power | FALSE | FALSE | 3 |  |  | FALSE |  | None | Condensing | Step Modulating | Other |  |  |  |  | 6000000 | 5766000 |  |  | 96.1 | 82 | [7 empty] | Federally-Regulated Commercial & Industrial Equipment | 2018-09-20 |  |  |  | 2019-02-12
Lochinvar, LLC. | Lochinvar | FTX400(N,L) | Water | Natural Gas | Power | FALSE | FALSE | 1 |  |  | FALSE |  | None | Condensing | Step Modulating | Other |  |  |  |  | 399000 | 392000 |  |  | 98.4 |  | 98 | 80 | [5 empty] | Federally-Regulated Commercial & Industrial Equipment | 2018-12-04 |  |  |  | 2019-02-12
Lochinvar, LLC. | Lochinvar | FTX500(N,L) | Water | Natural Gas | Power | FALSE | FALSE | 1 |  |  | FALSE |  | None | Condensing | Step Modulating | Other |  |  |  |  | 500000 | 489000 |  |  | 98.2 |  | 97.7 | 80 | [5 empty] | Federally-Regulated Commercial & Industrial Equipment | 2018-12-04 |  |  |  | 2019-02-12
Lochinvar, LLC. | Lochinvar | FTX600(N,L) | Water | Natural Gas | Power | FALSE | FALSE | 1 |  |  | FALSE |  | None | Condensing | Step Modulating | Other |  |  |  |  | 600000 | 585000 |  |  | 98 |  | 97.5 | 80 | [5 empty] | Federally-Regulated Commercial & Industrial Equipment | 2018-12-04 |  |  |  | 2019-02-12
Lochinvar, LLC. | Lochinvar | FTX725(N,L) | Water | Natural Gas | Power | FALSE | FALSE | 1 |  |  | FALSE |  | None | Condensing | Step Modulating | Other |  |  |  |  | 725000 | 705000 |  |  | 97.8 |  | 97.2 | 80 | [5 empty] | Federally-Regulated Commercial & Industrial Equipment | 2018-12-04 |  |  |  | 2019-02-12
Lochinvar, LLC. | Lochinvar | FTX850(N,L) | Water | Natural Gas | Power | FALSE | FALSE | 1 |  |  | FALSE |  | None | Condensing | Step Modulating | Other |  |  |  |  | 850000 | 825000 |  |  | 97.6 |  | 97 | 80 | [5 empty] | Federally-Regulated Commercial & Industrial Equipment | 2018-12-04 |  |  |  | 2019-02-12
Lochinvar, LLC. | Lochinvar | PB(N,L)2500 | Water | Natural Gas | Power | FALSE | FALSE | 1 |  |  | FALSE |  | None | Non-Condensing | Step Modulating | Copper |  |  |  |  | 2500000 | 2175000 |  |  | 87 |  | 87 | 80 | [5 empty] | Federally-Regulated Commercial & Industrial Equipment | 2019-02-01 |  |  |  | 2019-02-12
Lochinvar, LLC. | Lochinvar | PB(N,L)3000 | Water | Natural Gas | Power | FALSE | FALSE | 1 |  |  | FALSE |  | None | Non-Condensing | Step Modulating | Copper |  |  |  |  | 3000000 | 2610000 |  |  | 87 | 82 | [7 empty] | Federally-Regulated Commercial & Industrial Equipment | 2018-09-20 |  |  |  | 2019-02-12
Lochinvar, LLC. | Lochinvar | PB(N,L)3500 | Water | Natural Gas | Power | FALSE | FALSE | 3 |  |  | FALSE |  | None | Non-Condensing | Step Modulating | Copper |  |  |  |  | 3500000 | 3045000 |  |  | 87 | 82 | [7 empty] | Federally-Regulated Commercial & Industrial Equipment | 2018-09-20 |  |  |  | 2019-02-12
Lochinvar, LLC. | Lochinvar | PB(N,L)4000 | Water | Natural Gas | Power | FALSE | FALSE | 3 |  |  | FALSE |  | None | Non-Condensing | Step Modulating | Copper |  |  |  |  | 4000000 | 3480000 |  |  | 87 | 82 | [7 empty] | Federally-Regulated Commercial & Industrial Equipment | 2018-09-20 |  |  |  | 2019-02-12
Lochinvar, LLC. | Lochinvar | PB(N,L)5000 | Water | Natural Gas | Power | FALSE | FALSE | 3 |  |  | FALSE |  | None | Non-Condensing | Step Modulating | Copper |  |  |  |  | 5000000 | 4350000 |  |  | 87 | 82 | [7 empty] | Federally-Regulated Commercial & Industrial Equipment | 2018-09-20 |  |  |  | 2019-02-12
Laars Heating Systems Company | BRADFORD WHITE | BMT2H0400 | Water | LPG | Power | FALSE | FALSE | 1 |  |  | FALSE |  | None | Non-Condensing | Two-Stage Modulating | Copper |  |  |  |  | 399000 | 340000 |  |  |  |  | 85.3 | 80 | [5 empty] | Federally-Regulated Commercial & Industrial Equipment | 2018-09-20 |  |  |  | 2019-02-12
Laars Heating Systems Company | BRADFORD WHITE | BMT2H0500 | Water | LPG | Power | FALSE | FALSE | 1 |  |  | FALSE |  | None | Non-Condensing | Two-Stage Modulating | Copper |  |  |  |  | 500000 | 425000 |  |  |  |  | 85 | 80 | [5 empty] | Federally-Regulated Commercial & Industrial Equipment | 2018-09-20 |  |  |  | 2019-02-12
Laars Heating Systems Company | BRADFORD WHITE | BMT2H0750 | Water | LPG | Power | FALSE | FALSE | 1 |  |  | FALSE |  | None | Non-Condensing | Two-Stage Modulating | Copper |  |  |  |  | 750000 | 638000 |  |  |  |  | 85 | 80 | [5 empty] | Federally-Regulated Commercial & Industrial Equipment | 2018-09-20 |  |  |  | 2019-02-12
Laars Heating Systems Company | BRADFORD WHITE | BMT2H1000 | Water | LPG | Power | FALSE | FALSE | 1 |  |  | FALSE |  | None | Non-Condensing | Two-Stage Modulating | Copper |  |  |  |  | 999000 | 849000 |  |  |  |  | 85 | 80 | [5 empty] | Federally-Regulated Commercial & Industrial Equipment | 2018-09-20 |  |  |  | 2019-02-12
Laars Heating Systems Company | BRADFORD WHITE | BMT2H1250 | Water | LPG | Power | FALSE | FALSE | 1 |  |  | FALSE |  | None | Non-Condensing | Two-Stage Modulating | Copper |  |  |  |  | 1250000 | 1064000 |  |  |  |  | 85.2 | 80 | [5 empty] | Federally-Regulated Commercial & Industrial Equipment | 2018-09-20 |  |  |  | 2019-02-12
Laars Heating Systems Company | BRADFORD WHITE | BMT2H1500 | Water | LPG | Power | FALSE | FALSE | 1 |  |  | FALSE |  | None | Non-Condensing | Two-Stage Modulating | Copper |  |  |  |  | 1500000 | 1277000 |  |  |  |  | 85.2 | 80 | [5 empty] | Federally-Regulated Commercial & Industrial Equipment | 2018-09-20 |  |  |  | 2019-02-12
Laars Heating Systems Company | BRADFORD WHITE | BMT2H1750 | Water | LPG | Power | FALSE | FALSE | 1 |  |  | FALSE |  | None | Non-Condensing | Two-Stage Modulating | Copper |  |  |  |  | 1750000 | 1489000 |  |  |  |  | 85.2 | 80 | [5 empty] | Federally-Regulated Commercial & Industrial Equipment | 2018-09-20 |  |  |  | 2019-02-12
Laars Heating Systems Company | BRADFORD WHITE | BMT2H2000 | Water | LPG | Power | FALSE | FALSE | 1 |  |  | FALSE |  | None | Non-Condensing | Two-Stage Modulating | Copper |  |  |  |  | 1999000 | 1701000 |  |  |  |  | 85.2 | 80 | [5 empty] | Federally-Regulated Commercial & Industrial Equipment | 2018-09-20 |  |  |  | 2019-02-12
Laars Heating Systems Company | BRADFORD WHITE | BNTH1000 | Water | LPG | Induced Draft | FALSE | TRUE | 1 |  |  | FALSE |  | None | Condensing | Step Modulating | Other |  |  |  |  | 999000 | 942000 |  |  |  |  | 94.2 | 80 | [5 empty] | Federally-Regulated Commercial & Industrial Equipment | 2018-09-20 |  |  |  | 2019-02-12
Laars Heating Systems Company | BRADFORD WHITE | BNTH1700 | Water | LPG | Power | FALSE | FALSE | 1 |  |  | FALSE |  | None | Condensing | Step Modulating | Other |  |  |  |  | 1700000 | 1666000 |  |  |  |  | 98 | 80 | [5 empty] | Federally-Regulated Commercial & Industrial Equipment | 2018-09-20 |  |  |  | 2019-02-12
Laars Heating Systems Company | BRADFORD WHITE | BNTH399 | Water | LPG | Power | FALSE | FALSE | 1 |  |  | FALSE |  | None | Condensing | Step Modulating | Other |  |  |  |  | 399000 | 386000 |  |  |  |  | 96.5 | 80 | [5 empty] | Federally-Regulated Commercial & Industrial Equipment | 2018-09-20 |  |  |  | 2019-02-12
Laars Heating Systems Company | BRADFORD WHITE | BNTH500 | Water | LPG | Power | FALSE | FALSE | 1 |  |  | FALSE |  | None | Condensing | Step Modulating | Other |  |  |  |  | 500000 | 475000 |  |  |  |  | 95 | 80 | [5 empty] | Federally-Regulated Commercial & Industrial Equipment | 2018-09-20 |  |  |  | 2019-02-12
Laars Heating Systems Company | BRADFORD WHITE | BNTH600 | Water | LPG | Power | FALSE | FALSE | 1 |  |  | FALSE |  | None | Condensing | Step Modulating | Other |  |  |  |  | 600000 | 572000 |  |  |  |  | 95.3 | 80 | [5 empty] | Federally-Regulated Commercial & Industrial Equipment | 2018-09-20 |  |  |  | 2019-02-12
Laars Heating Systems Company | BRADFORD WHITE | BNTH750 | Water | LPG | Power | FALSE | FALSE | 1 |  |  | FALSE |  | None | Condensing | Step Modulating | Other |  |  |  |  | 750000 | 724000 |  |  |  |  | 96.6 | 80 | [5 empty] | Federally-Regulated Commercial & Industrial Equipment | 2018-09-20 |  |  |  | 2019-02-12
Laars Heating Systems Company | BRADFORD WHITE | BNTH850 | Water | LPG | Power | FALSE | FALSE | 1 |  |  | FALSE |  | None | Condensing | Step Modulating | Other |  |  |  |  | 850000 | 813000 |  |  |  |  | 95.7 | 80 | [5 empty] | Federally-Regulated Commercial & Industrial Equipment | 2018-09-20 |  |  |  | 2019-02-12
Laars Heating Systems Company | BRADFORD WHITE | BRHHH1200 | Water | LPG | Power | FALSE | FALSE | 1 |  |  | FALSE |  | None | Condensing | Step Modulating | Copper | Single-Speed |  |  |  | 1200000 | 1090000 |  |  |  |  | 92.1 | 80 | [5 empty] | Federally-Regulated Commercial & Industrial Equipment | 2018-09-20 |  |  |  | 2019-02-12
Laars Heating Systems Company | BRADFORD WHITE | BRHHH1600 | Water | LPG | Power | FALSE | FALSE | 1 |  |  | FALSE |  | None | Condensing | Step Modulating | Copper | Single-Speed |  |  |  | 1600000 | 1454000 |  |  |  |  | 92.1 | 80 | [5 empty] | Federally-Regulated Commercial & Industrial Equipment | 2018-09-20 |  |  |  | 2019-02-12
Laars Heating Systems Company | BRADFORD WHITE | BRHHH2000 | Water | LPG | Power | FALSE | FALSE | 1 |  |  | FALSE |  | None | Condensing | Step Modulating | Copper | Single-Speed |  |  |  | 2000000 | 1818000 |  |  |  |  | 92.1 | 80 | [5 empty] | Federally-Regulated Commercial & Industrial Equipment | 2018-09-20 |  |  |  | 2019-02-12
Laars Heating Systems Company | BRADFORD WHITE | BRHHH2400 | Water | LPG | Power | FALSE | FALSE | 1 |  |  | FALSE |  | None | Condensing | Step Modulating | Copper | Single-Speed |  |  |  | 2400000 | 2182000 |  |  |  |  | 92.1 | 80 | [5 empty] | Federally-Regulated Commercial & Industrial Equipment | 2018-09-20 |  |  |  | 2019-02-12
Laars Heating Systems Company | BRADFORD WHITE | BWCH0500 | Water | LPG | Power | FALSE | FALSE | 1 |  |  | FALSE |  | None | Non-Condensing | Two-Stage Modulating | Copper |  |  |  |  | 500000 | 425000 |  |  |  |  | 85 | 80 | [5 empty] | Federally-Regulated Commercial & Industrial Equipment | 2018-09-20 |  |  |  | 2019-02-12
Laars Heating Systems Company | BRADFORD WHITE | BWCH0750 | Water | LPG | Power | FALSE | FALSE | 1 |  |  | FALSE |  | None | Non-Condensing | Step Modulating | Copper |  |  |  |  | 750000 | 638000 |  |  |  |  | 85 | 80 | [5 empty] | Federally-Regulated Commercial & Industrial Equipment | 2018-09-20 |  |  |  | 2019-02-12
Laars Heating Systems Company | BRADFORD WHITE | BWCH1000 | Water | LPG | Power | FALSE | FALSE | 1 |  |  | FALSE |  | None | Non-Condensing | Step Modulating | Copper |  |  |  |  | 999000 | 849000 |  |  |  |  | 85 | 80 | [5 empty] | Federally-Regulated Commercial & Industrial Equipment | 2018-09-20 |  |  |  | 2019-02-12
Laars Heating Systems Company | BRADFORD WHITE | BWCH1250 | Water | LPG | Power | FALSE | FALSE | 1 |  |  | FALSE |  | None | Non-Condensing | Step Modulating | Copper |  |  |  |  | 1250000 | 1064000 |  |  |  |  | 85.2 | 80 | [5 empty] | Federally-Regulated Commercial & Industrial Equipment | 2018-09-20 |  |  |  | 2019-02-12
Laars Heating Systems Company | BRADFORD WHITE | BWCH1500 | Water | LPG | Power | FALSE | FALSE | 1 |  |  | FALSE |  | None | Non-Condensing | Step Modulating | Copper |  |  |  |  | 1500000 | 1266000 |  |  |  |  | 85.2 | 80 | [5 empty] | Federally-Regulated Commercial & Industrial Equipment | 2018-09-20 |  |  |  | 2019-02-12
Laars Heating Systems Company | BRADFORD WHITE | BWCH1750 | Water | LPG | Power | FALSE | FALSE | 1 |  |  | FALSE |  | None | Non-Condensing | Step Modulating | Copper |  |  |  |  | 1750000 | 1489000 |  |  |  |  | 85.2 | 80 | [5 empty] | Federally-Regulated Commercial & Industrial Equipment | 2018-09-20 |  |  |  | 2019-02-12
Laars Heating Systems Company | BRADFORD WHITE | BWCH2000 | Water | LPG | Power | FALSE | FALSE | 1 |  |  | FALSE |  | None | Non-Condensing | Step Modulating | Copper |  |  |  |  | 1999000 | 1701000 |  |  |  |  | 85.2 | 80 | [5 empty] | Federally-Regulated Commercial & Industrial Equipment | 2018-09-20 |  |  |  | 2019-02-12
Laars Heating Systems Company | Keystone | KS399 | Water | LPG | Power | FALSE | FALSE | 1 |  |  | FALSE |  | None | Condensing | Step Modulating | Other |  |  |  |  | 399000 | 386000 |  |  |  |  | 96.5 | 80 | [5 empty] | Federally-Regulated Commercial & Industrial Equipment | 2018-09-20 |  |  |  | 2019-02-12
Laars Heating Systems Company | Triangle Tube | KS399 | Water | LPG | Power | FALSE | FALSE | 1 |  |  | FALSE |  | None | Condensing | Step Modulating | Other |  |  |  |  | 399000 | 386000 |  |  |  |  | 96.5 | 80 | [5 empty] | Federally-Regulated Commercial & Industrial Equipment | 2018-09-20 |  |  |  | 2019-02-12
Laars Heating Systems Company | Keystone | KS500 | Water | LPG | Power | FALSE | FALSE | 1 |  |  | FALSE |  | None | Condensing | Step Modulating | Other |  |  |  |  | 500000 | 475000 |  |  |  |  | 95 | 80 | [5 empty] | Federally-Regulated Commercial & Industrial Equipment | 2018-09-20 |  |  |  | 2019-02-12
Laars Heating Systems Company | Triangle Tube | KS500 | Water | LPG | Power | FALSE | FALSE | 1 |  |  | FALSE |  | None | Condensing | Step Modulating | Other |  |  |  |  | 500000 | 475000 |  |  |  |  | 95 | 80 | [5 empty] | Federally-Regulated Commercial & Industrial Equipment | 2018-09-20 |  |  |  | 2019-02-12
Laars Heating Systems Company | Keystone | KS600 | Water | LPG | Power | FALSE | FALSE | 1 |  |  | FALSE |  | None | Condensing | Step Modulating | Other |  |  |  |  | 600000 | 572000 |  |  |  |  | 95.3 | 80 | [5 empty] | Federally-Regulated Commercial & Industrial Equipment | 2018-09-20 |  |  |  | 2019-02-12
Laars Heating Systems Company | Triangle Tube | KS600 | Water | LPG | Power | FALSE | FALSE | 1 |  |  | FALSE |  | None | Condensing | Step Modulating | Other |  |  |  |  | 600000 | 572000 |  |  |  |  | 95.3 | 80 | [5 empty] | Federally-Regulated Commercial & Industrial Equipment | 2018-09-20 |  |  |  | 2019-02-12
Laars Heating Systems Company | Keystone | KS750 | Water | LPG | Power | FALSE | FALSE | 1 |  |  | FALSE |  | None | Condensing | Step Modulating | Other |  |  |  |  | 750000 | 724000 |  |  |  |  | 96.6 | 80 | [5 empty] | Federally-Regulated Commercial & Industrial Equipment | 2018-09-20 |  |  |  | 2019-02-12
Laars Heating Systems Company | Triangle Tube | KS750 | Water | LPG | Power | FALSE | FALSE | 1 |  |  | FALSE |  | None | Condensing | Step Modulating | Other |  |  |  |  | 750000 | 724000 |  |  |  |  | 96.6 | 80 | [5 empty] | Federally-Regulated Commercial & Industrial Equipment | 2018-09-20 |  |  |  | 2019-02-12
Laars Heating Systems Company | Keystone | KS850 | Water | LPG | Power | FALSE | FALSE | 1 |  |  | FALSE |  | None | Condensing | Step Modulating | Other |  |  |  |  | 850000 | 813000 |  |  |  |  | 95.7 | 80 | [5 empty] | Federally-Regulated Commercial & Industrial Equipment | 2018-09-20 |  |  |  | 2019-02-12
Laars Heating Systems Company | Triangle Tube | KS850 | Water | LPG | Power | FALSE | FALSE | 1 |  |  | FALSE |  | None | Condensing | Step Modulating | Other |  |  |  |  | 850000 | 813000 |  |  |  |  | 95.7 | 80 | [5 empty] | Federally-Regulated Commercial & Industrial Equipment | 2018-09-20 |  |  |  | 2019-02-12
Laars Heating Systems Company | Laars | MT2H0400 | Water | LPG | Power | FALSE | FALSE | 1 |  |  | FALSE |  | None | Non-Condensing | Two-Stage Modulating | Copper |  |  |  |  | 399000 | 340000 |  |  |  |  | 85.3 | 80 | [5 empty] | Federally-Regulated Commercial & Industrial Equipment | 2018-09-20 |  |  |  | 2019-02-12
Laars Heating Systems Company | Laars | MT2H0500 | Water | LPG | Power | FALSE | FALSE | 1 |  |  | FALSE |  | None | Non-Condensing | Two-Stage Modulating | Copper |  |  |  |  | 500000 | 425000 |  |  |  |  | 85 | 80 | [5 empty] | Federally-Regulated Commercial & Industrial Equipment | 2018-09-20 |  |  |  | 2019-02-12
Laars Heating Systems Company | Laars | MT2H0750 | Water | LPG | Power | FALSE | FALSE | 1 |  |  | FALSE |  | None | Non-Condensing | Two-Stage Modulating | Copper |  |  |  |  | 750000 | 638000 |  |  |  |  | 85 | 80 | [5 empty] | Federally-Regulated Commercial & Industrial Equipment | 2018-09-20 |  |  |  | 2019-02-12
Laars Heating Systems Company | Laars | MT2H1000 | Water | LPG | Power | FALSE | FALSE | 1 |  |  | FALSE |  | None | Non-Condensing | Two-Stage Modulating | Copper |  |  |  |  | 999000 | 849000 |  |  |  |  | 85 | 80 | [5 empty] | Federally-Regulated Commercial & Industrial Equipment | 2018-09-20 |  |  |  | 2019-02-12
Laars Heating Systems Company | Laars | MT2H1250 | Water | LPG | Power | FALSE | FALSE | 1 |  |  | FALSE |  | None | Non-Condensing | Two-Stage Modulating | Copper |  |  |  |  | 1250000 | 1064000 |  |  |  |  | 85.2 | 80 | [5 empty] | Federally-Regulated Commercial & Industrial Equipment | 2018-09-20 |  |  |  | 2019-02-12
Laars Heating Systems Company | Laars | MT2H1500 | Water | LPG | Power | FALSE | FALSE | 1 |  |  | FALSE |  | None | Non-Condensing | Two-Stage Modulating | Copper |  |  |  |  | 1500000 | 1277000 |  |  |  |  | 85.2 | 80 | [5 empty] | Federally-Regulated Commercial & Industrial Equipment | 2018-09-20 |  |  |  | 2019-02-12
Laars Heating Systems Company | Laars | MT2H1750 | Water | LPG | Power | FALSE | FALSE | 1 |  |  | FALSE |  | None | Non-Condensing | Two-Stage Modulating | Copper |  |  |  |  | 1750000 | 1489000 |  |  |  |  | 85.2 | 80 | [5 empty] | Federally-Regulated Commercial & Industrial Equipment | 2018-09-20 |  |  |  | 2019-02-12
Laars Heating Systems Company | Laars | MT2H2000 | Water | LPG | Power | FALSE | FALSE | 1 |  |  | FALSE |  | None | Non-Condensing | Two-Stage Modulating | Copper |  |  |  |  | 1999000 | 1701000 |  |  |  |  | 85.2 | 80 | [5 empty] | Federally-Regulated Commercial & Industrial Equipment | 2018-09-20 |  |  |  | 2019-02-12
Laars Heating Systems Company | Laars | NTH1000 | Water | LPG | Induced Draft | FALSE | TRUE | 1 |  |  | FALSE |  | None | Condensing | Step Modulating | Other |  |  |  |  | 999000 | 942000 |  |  |  |  | 94.2 | 80 | [5 empty] | Federally-Regulated Commercial & Industrial Equipment | 2018-09-20 |  |  |  | 2019-02-12
Laars Heating Systems Company | Laars | NTH1700 | Water | LPG | Power | FALSE | FALSE | 1 |  |  | FALSE |  | None | Condensing | Step Modulating | Other |  |  |  |  | 1700000 | 1666000 |  |  |  |  | 98 | 80 | [5 empty] | Federally-Regulated Commercial & Industrial Equipment | 2018-09-20 |  |  |  | 2019-02-12
Laars Heating Systems Company | Laars | NTH399 | Water | LPG | Power | FALSE | FALSE | 1 |  |  | FALSE |  | None | Condensing | Step Modulating | Other |  |  |  |  | 399000 | 386000 |  |  |  |  | 96.5 | 80 | [5 empty] | Federally-Regulated Commercial & Industrial Equipment | 2018-09-20 |  |  |  | 2019-02-12
Laars Heating Systems Company | Laars | NTH500 | Water | LPG | Power | FALSE | FALSE | 1 |  |  | FALSE |  | None | Condensing | Step Modulating | Other |  |  |  |  | 500000 | 475000 |  |  |  |  | 95 | 80 | [5 empty] | Federally-Regulated Commercial & Industrial Equipment | 2018-09-20 |  |  |  | 2019-02-12
Laars Heating Systems Company | Laars | NTH600 | Water | LPG | Power | FALSE | FALSE | 1 |  |  | FALSE |  | None | Condensing | Step Modulating | Other |  |  |  |  | 600000 | 572000 |  |  |  |  | 95.3 | 80 | [5 empty] | Federally-Regulated Commercial & Industrial Equipment | 2018-09-20 |  |  |  | 2019-02-12
Laars Heating Systems Company | Laars | NTH750 | Water | LPG | Power | FALSE | FALSE | 1 |  |  | FALSE |  | None | Condensing | Step Modulating | Other |  |  |  |  | 750000 | 724000 |  |  |  |  | 96.6 | 80 | [5 empty] | Federally-Regulated Commercial & Industrial Equipment | 2018-09-20 |  |  |  | 2019-02-12
Laars Heating Systems Company | Laars | NTH850 | Water | LPG | Power | FALSE | FALSE | 1 |  |  | FALSE |  | None | Condensing | Step Modulating | Other |  |  |  |  | 850000 | 813000 |  |  |  |  | 95.7 | 80 | [5 empty] | Federally-Regulated Commercial & Industrial Equipment | 2018-09-20 |  |  |  | 2019-02-12
Laars Heating Systems Company | Laars | PNCH0500 | Water | LPG | Power | FALSE | FALSE | 1 |  |  | FALSE |  | None | Non-Condensing | Two-Stage Modulating | Copper |  |  |  |  | 500000 | 425000 |  |  |  |  | 85 | 80 | [5 empty] | Federally-Regulated Commercial & Industrial Equipment | 2018-09-20 |  |  |  | 2019-02-12
Laars Heating Systems Company | Laars | PNCH0750 | Water | LPG | Power | FALSE | FALSE | 1 |  |  | FALSE |  | None | Non-Condensing | Step Modulating | Copper |  |  |  |  | 750000 | 638000 |  |  |  |  | 85 | 80 | [5 empty] | Federally-Regulated Commercial & Industrial Equipment | 2018-09-20 |  |  |  | 2019-02-12
Laars Heating Systems Company | Laars | PNCH1000 | Water | LPG | Power | FALSE | FALSE | 1 |  |  | FALSE |  | None | Non-Condensing | Step Modulating | Copper |  |  |  |  | 999000 | 849000 |  |  |  |  | 85 | 80 | [5 empty] | Federally-Regulated Commercial & Industrial Equipment | 2018-09-20 |  |  |  | 2019-02-12
Laars Heating Systems Company | Laars | PNCH1250 | Water | LPG | Power | FALSE | FALSE | 1 |  |  | FALSE |  | None | Non-Condensing | Step Modulating | Copper |  |  |  |  | 1250000 | 1064000 |  |  |  |  | 85.2 | 80 | [5 empty] | Federally-Regulated Commercial & Industrial Equipment | 2018-09-20 |  |  |  | 2019-02-12
Laars Heating Systems Company | Laars | PNCH1500 | Water | LPG | Power | FALSE | FALSE | 1 |  |  | FALSE |  | None | Non-Condensing | Step Modulating | Copper |  |  |  |  | 1500000 | 1266000 |  |  |  |  | 85.2 | 80 | [5 empty] | Federally-Regulated Commercial & Industrial Equipment | 2018-09-20 |  |  |  | 2019-02-12
Laars Heating Systems Company | Laars | PNCH1750 | Water | LPG | Power | FALSE | FALSE | 1 |  |  | FALSE |  | None | Non-Condensing | Step Modulating | Copper |  |  |  |  | 1750000 | 1489000 |  |  |  |  | 85.2 | 80 | [5 empty] | Federally-Regulated Commercial & Industrial Equipment | 2018-09-20 |  |  |  | 2019-02-12
Laars Heating Systems Company | Laars | PNCH2000 | Water | LPG | Power | FALSE | FALSE | 1 |  |  | FALSE |  | None | Non-Condensing | Step Modulating | Copper |  |  |  |  | 1999000 | 1701000 |  |  |  |  | 85.2 | 80 | [5 empty] | Federally-Regulated Commercial & Industrial Equipment | 2018-09-20 |  |  |  | 2019-02-12
Laars Heating Systems Company | Laars | RHCH1200 | Water | LPG | Power | FALSE | TRUE | 1 |  |  | FALSE |  | None | Non-Condensing | Step Modulating | Copper |  |  |  |  | 1200000 | 1032000 |  |  |  |  | 86 | 80 | [5 empty] | Federally-Regulated Commercial & Industrial Equipment | 2018-09-20 |  |  |  | 2019-02-12
Laars Heating Systems Company | Laars | RHCH1600 | Water | LPG | Power | FALSE | TRUE | 1 |  |  | FALSE |  | None | Non-Condensing | Step Modulating | Copper |  |  |  |  | 1600000 | 1381000 |  |  |  |  | 86.3 | 80 | [5 empty] | Federally-Regulated Commercial & Industrial Equipment | 2018-09-20 |  |  |  | 2019-02-12
Laars Heating Systems Company | Laars | RHCH2000 | Water | LPG | Power | FALSE | TRUE | 1 |  |  | FALSE |  | None | Non-Condensing | Step Modulating | Copper |  |  |  |  | 2000000 | 1734000 |  |  |  |  | 86.7 | 80 | [5 empty] | Federally-Regulated Commercial & Industrial Equipment | 2018-09-20 |  |  |  | 2019-02-12
Laars Heating Systems Company | Laars | RHCH2400 | Water | LPG | Power | FALSE | TRUE | 1 |  |  | FALSE |  | None | Non-Condensing | Step Modulating | Copper |  |  |  |  | 2400000 | 2086000 |  |  |  |  | 86.9 | 80 | [5 empty] | Federally-Regulated Commercial & Industrial Equipment | 2018-09-20 |  |  |  | 2019-02-12
Laars Heating Systems Company | Laars | RHHH1200 | Water | LPG | Power | FALSE | FALSE | 1 |  |  | FALSE |  | None | Condensing | Step Modulating | Copper | Single-Speed |  |  |  | 1200000 | 1090000 |  |  |  |  | 92.1 | 80 | [5 empty] | Federally-Regulated Commercial & Industrial Equipment | 2018-09-20 |  |  |  | 2019-02-12
Laars Heating Systems Company | Laars | RHHH1600 | Water | LPG | Power | FALSE | FALSE | 1 |  |  | FALSE |  | None | Condensing | Step Modulating | Copper | Single-Speed |  |  |  | 1600000 | 1454000 |  |  |  |  | 92.1 | 80 | [5 empty] | Federally-Regulated Commercial & Industrial Equipment | 2018-09-20 |  |  |  | 2019-02-12
Laars Heating Systems Company | Laars | RHHH2000 | Water | LPG | Power | FALSE | FALSE | 1 |  |  | FALSE |  | None | Condensing | Step Modulating | Copper | Single-Speed |  |  |  | 2000000 | 1818000 |  |  |  |  | 92.1 | 80 | [5 empty] | Federally-Regulated Commercial & Industrial Equipment | 2018-09-20 |  |  |  | 2019-02-12
Laars Heating Systems Company | Laars | RHHH2400 | Water | LPG | Power | FALSE | FALSE | 1 |  |  | FALSE |  | None | Condensing | Step Modulating | Copper | Single-Speed |  |  |  | 2400000 | 2182000 |  |  |  |  | 92.1 | 80 | [5 empty] | Federally-Regulated Commercial & Industrial Equipment | 2018-09-20 |  |  |  | 2019-02-12
Laars Heating Systems Company | BRADFORD WHITE | BMT2H0400 | Water | Natural Gas | Power | FALSE | FALSE | 1 |  |  | FALSE |  | None | Non-Condensing | Two-Stage Modulating | Copper |  |  |  |  | 399000 | 340000 |  |  |  |  | 85.3 | 80 | [5 empty] | Federally-Regulated Commercial & Industrial Equipment | 2018-09-20 |  |  |  | 2019-02-12
Laars Heating Systems Company | BRADFORD WHITE | BMT2H0500 | Water | Natural Gas | Power | FALSE | FALSE | 1 |  |  | FALSE |  | None | Non-Condensing | Two-Stage Modulating | Copper |  |  |  |  | 500000 | 425000 |  |  |  |  | 85 | 80 | [5 empty] | Federally-Regulated Commercial & Industrial Equipment | 2018-09-20 |  |  |  | 2019-02-12
Laars Heating Systems Company | BRADFORD WHITE | BMT2H0750 | Water | Natural Gas | Power | FALSE | FALSE | 1 |  |  | FALSE |  | None | Non-Condensing | Two-Stage Modulating | Copper |  |  |  |  | 750000 | 638000 |  |  |  |  | 85 | 80 | [5 empty] | Federally-Regulated Commercial & Industrial Equipment | 2018-09-20 |  |  |  | 2019-02-12
Laars Heating Systems Company | BRADFORD WHITE | BMT2H1000 | Water | Natural Gas | Power | FALSE | FALSE | 1 |  |  | FALSE |  | None | Non-Condensing | Two-Stage Modulating | Copper |  |  |  |  | 999000 | 849000 |  |  |  |  | 85 | 80 | [5 empty] | Federally-Regulated Commercial & Industrial Equipment | 2018-09-20 |  |  |  | 2019-02-12
Laars Heating Systems Company | BRADFORD WHITE | BMT2H1250 | Water | Natural Gas | Power | FALSE | FALSE | 1 |  |  | FALSE |  | None | Non-Condensing | Two-Stage Modulating | Copper |  |  |  |  | 1250000 | 1064000 |  |  |  |  | 85.2 | 80 | [5 empty] | Federally-Regulated Commercial & Industrial Equipment | 2018-09-20 |  |  |  | 2019-02-12
Laars Heating Systems Company | BRADFORD WHITE | BMT2H1500 | Water | Natural Gas | Power | FALSE | FALSE | 1 |  |  | FALSE |  | None | Non-Condensing | Two-Stage Modulating | Copper |  |  |  |  | 1500000 | 1277000 |  |  |  |  | 85.2 | 80 | [5 empty] | Federally-Regulated Commercial & Industrial Equipment | 2018-09-20 |  |  |  | 2019-02-12
Laars Heating Systems Company | BRADFORD WHITE | BMT2H1750 | Water | Natural Gas | Power | FALSE | FALSE | 1 |  |  | FALSE |  | None | Non-Condensing | Two-Stage Modulating | Copper |  |  |  |  | 1750000 | 1489000 |  |  |  |  | 85.2 | 80 | [5 empty] | Federally-Regulated Commercial & Industrial Equipment | 2018-09-20 |  |  |  | 2019-02-12
Laars Heating Systems Company | BRADFORD WHITE | BMT2H2000 | Water | Natural Gas | Power | FALSE | FALSE | 1 |  |  | FALSE |  | None | Non-Condensing | Two-Stage Modulating | Copper |  |  |  |  | 1999000 | 1701000 |  |  |  |  | 85.2 | 80 | [5 empty] | Federally-Regulated Commercial & Industrial Equipment | 2018-09-20 |  |  |  | 2019-02-12
Laars Heating Systems Company | BRADFORD WHITE | BNTH1000 | Water | Natural Gas | Induced Draft | FALSE | TRUE | 1 |  |  | FALSE |  | None | Condensing | Step Modulating | Other |  |  |  |  | 999000 | 942000 |  |  |  |  | 94.2 | 80 | [5 empty] | Federally-Regulated Commercial & Industrial Equipment | 2018-09-20 |  |  |  | 2019-02-12
Laars Heating Systems Company | BRADFORD WHITE | BNTH1700 | Water | Natural Gas | Power | FALSE | FALSE | 1 |  |  | FALSE |  | None | Condensing | Step Modulating | Other |  |  |  |  | 1700000 | 1666000 |  |  |  |  | 98 | 80 | [5 empty] | Federally-Regulated Commercial & Industrial Equipment | 2018-09-20 |  |  |  | 2019-02-12
Laars Heating Systems Company | BRADFORD WHITE | BNTH399 | Water | Natural Gas | Power | FALSE | FALSE | 1 |  |  | FALSE |  | None | Condensing | Step Modulating | Other |  |  |  |  | 399000 | 386000 |  |  |  |  | 96.5 | 80 | [5 empty] | Federally-Regulated Commercial & Industrial Equipment | 2018-09-20 |  |  |  | 2019-02-12
Laars Heating Systems Company | BRADFORD WHITE | BNTH500 | Water | Natural Gas | Power | FALSE | FALSE | 1 |  |  | FALSE |  | None | Condensing | Step Modulating | Other |  |  |  |  | 500000 | 475000 |  |  |  |  | 95 | 80 | [5 empty] | Federally-Regulated Commercial & Industrial Equipment | 2018-09-20 |  |  |  | 2019-02-12
Laars Heating Systems Company | BRADFORD WHITE | BNTH600 | Water | Natural Gas | Power | FALSE | FALSE | 1 |  |  | FALSE |  | None | Condensing | Step Modulating | Other |  |  |  |  | 600000 | 572000 |  |  |  |  | 95.3 | 80 | [5 empty] | Federally-Regulated Commercial & Industrial Equipment | 2018-09-20 |  |  |  | 2019-02-12
Laars Heating Systems Company | BRADFORD WHITE | BNTH750 | Water | Natural Gas | Power | FALSE | FALSE | 1 |  |  | FALSE |  | None | Condensing | Step Modulating | Other |  |  |  |  | 750000 | 724000 |  |  |  |  | 96.6 | 80 | [5 empty] | Federally-Regulated Commercial & Industrial Equipment | 2018-09-20 |  |  |  | 2019-02-12
Laars Heating Systems Company | BRADFORD WHITE | BNTH850 | Water | Natural Gas | Power | FALSE | FALSE | 1 |  |  | FALSE |  | None | Condensing | Step Modulating | Other |  |  |  |  | 850000 | 813000 |  |  |  |  | 95.7 | 80 | [5 empty] | Federally-Regulated Commercial & Industrial Equipment | 2018-09-20 |  |  |  | 2019-02-12
Laars Heating Systems Company | BRADFORD WHITE | BRHHH1200 | Water | Natural Gas | Power | FALSE | FALSE | 1 |  |  | FALSE |  | None | Condensing | Step Modulating | Copper | Single-Speed |  |  |  | 1200000 | 1090000 |  |  |  |  | 92.1 | 80 | [5 empty] | Federally-Regulated Commercial & Industrial Equipment | 2018-09-20 |  |  |  | 2019-02-12
Laars Heating Systems Company | BRADFORD WHITE | BRHHH1600 | Water | Natural Gas | Power | FALSE | FALSE | 1 |  |  | FALSE |  | None | Condensing | Step Modulating | Copper | Single-Speed |  |  |  | 1600000 | 1454000 |  |  |  |  | 92.1 | 80 | [5 empty] | Federally-Regulated Commercial & Industrial Equipment | 2018-09-20 |  |  |  | 2019-02-12
Laars Heating Systems Company | BRADFORD WHITE | BRHHH2000 | Water | Natural Gas | Power | FALSE | FALSE | 1 |  |  | FALSE |  | None | Condensing | Step Modulating | Copper | Single-Speed |  |  |  | 2000000 | 1818000 |  |  |  |  | 92.1 | 80 | [5 empty] | Federally-Regulated Commercial & Industrial Equipment | 2018-09-20 |  |  |  | 2019-02-12
Laars Heating Systems Company | BRADFORD WHITE | BRHHH2400 | Water | Natural Gas | Power | FALSE | FALSE | 1 |  |  | FALSE |  | None | Condensing | Step Modulating | Copper | Single-Speed |  |  |  | 2400000 | 2182000 |  |  |  |  | 92.1 | 80 | [5 empty] | Federally-Regulated Commercial & Industrial Equipment | 2018-09-20 |  |  |  | 2019-02-12
Laars Heating Systems Company | BRADFORD WHITE | BWCH0500 | Water | Natural Gas | Power | FALSE | FALSE | 1 |  |  | FALSE |  | None | Non-Condensing | Two-Stage Modulating | Copper |  |  |  |  | 500000 | 425000 |  |  |  |  | 85 | 80 | [5 empty] | Federally-Regulated Commercial & Industrial Equipment | 2018-09-20 |  |  |  | 2019-02-12
Laars Heating Systems Company | BRADFORD WHITE | BWCH0750 | Water | Natural Gas | Power | FALSE | FALSE | 1 |  |  | FALSE |  | None | Non-Condensing | Step Modulating | Copper |  |  |  |  | 750000 | 638000 |  |  |  |  | 85 | 80 | [5 empty] | Federally-Regulated Commercial & Industrial Equipment | 2018-09-20 |  |  |  | 2019-02-12
Laars Heating Systems Company | BRADFORD WHITE | BWCH1000 | Water | Natural Gas | Power | FALSE | FALSE | 1 |  |  | FALSE |  | None | Non-Condensing | Step Modulating | Copper |  |  |  |  | 999000 | 849000 |  |  |  |  | 85 | 80 | [5 empty] | Federally-Regulated Commercial & Industrial Equipment | 2018-09-20 |  |  |  | 2019-02-12
Laars Heating Systems Company | BRADFORD WHITE | BWCH1250 | Water | Natural Gas | Power | FALSE | FALSE | 1 |  |  | FALSE |  | None | Non-Condensing | Step Modulating | Copper |  |  |  |  | 1250000 | 1064000 |  |  |  |  | 85.2 | 80 | [5 empty] | Federally-Regulated Commercial & Industrial Equipment | 2018-09-20 |  |  |  | 2019-02-12
Laars Heating Systems Company | BRADFORD WHITE | BWCH1500 | Water | Natural Gas | Power | FALSE | FALSE | 1 |  |  | FALSE |  | None | Non-Condensing | Step Modulating | Copper |  |  |  |  | 1500000 | 1266000 |  |  |  |  | 85.2 | 80 | [5 empty] | Federally-Regulated Commercial & Industrial Equipment | 2018-09-20 |  |  |  | 2019-02-12
Laars Heating Systems Company | BRADFORD WHITE | BWCH1750 | Water | Natural Gas | Power | FALSE | FALSE | 1 |  |  | FALSE |  | None | Non-Condensing | Step Modulating | Copper |  |  |  |  | 1750000 | 1489000 |  |  |  |  | 85.2 | 80 | [5 empty] | Federally-Regulated Commercial & Industrial Equipment | 2018-09-20 |  |  |  | 2019-02-12
Laars Heating Systems Company | BRADFORD WHITE | BWCH2000 | Water | Natural Gas | Power | FALSE | FALSE | 1 |  |  | FALSE |  | None | Non-Condensing | Step Modulating | Copper |  |  |  |  | 1999000 | 1701000 |  |  |  |  | 85.2 | 80 | [5 empty] | Federally-Regulated Commercial & Industrial Equipment | 2018-09-20 |  |  |  | 2019-02-12
Laars Heating Systems Company | Keystone | KS399 | Water | Natural Gas | Power | FALSE | FALSE | 1 |  |  | FALSE |  | None | Condensing | Step Modulating | Other |  |  |  |  | 399000 | 386000 |  |  |  |  | 96.5 | 80 | [5 empty] | Federally-Regulated Commercial & Industrial Equipment | 2018-09-20 |  |  |  | 2019-02-12
Laars Heating Systems Company | Triangle Tube | KS399 | Water | Natural Gas | Power | FALSE | FALSE | 1 |  |  | FALSE |  | None | Condensing | Step Modulating | Other |  |  |  |  | 399000 | 386000 |  |  |  |  | 96.5 | 80 | [5 empty] | Federally-Regulated Commercial & Industrial Equipment | 2018-09-20 |  |  |  | 2019-02-12
Laars Heating Systems Company | Keystone | KS500 | Water | Natural Gas | Power | FALSE | FALSE | 1 |  |  | FALSE |  | None | Condensing | Step Modulating | Other |  |  |  |  | 500000 | 475000 |  |  |  |  | 95 | 80 | [5 empty] | Federally-Regulated Commercial & Industrial Equipment | 2018-09-20 |  |  |  | 2019-02-12
Laars Heating Systems Company | Triangle Tube | KS500 | Water | Natural Gas | Power | FALSE | FALSE | 1 |  |  | FALSE |  | None | Condensing | Step Modulating | Other |  |  |  |  | 500000 | 475000 |  |  |  |  | 95 | 80 | [5 empty] | Federally-Regulated Commercial & Industrial Equipment | 2018-09-20 |  |  |  | 2019-02-12
Laars Heating Systems Company | Keystone | KS600 | Water | Natural Gas | Power | FALSE | FALSE | 1 |  |  | FALSE |  | None | Condensing | Step Modulating | Other |  |  |  |  | 600000 | 572000 |  |  |  |  | 95.3 | 80 | [5 empty] | Federally-Regulated Commercial & Industrial Equipment | 2018-09-20 |  |  |  | 2019-02-12
Laars Heating Systems Company | Triangle Tube | KS600 | Water | Natural Gas | Power | FALSE | FALSE | 1 |  |  | FALSE |  | None | Condensing | Step Modulating | Other |  |  |  |  | 600000 | 572000 |  |  |  |  | 95.3 | 80 | [5 empty] | Federally-Regulated Commercial & Industrial Equipment | 2018-09-20 |  |  |  | 2019-02-12
Laars Heating Systems Company | Keystone | KS750 | Water | Natural Gas | Power | FALSE | FALSE | 1 |  |  | FALSE |  | None | Condensing | Step Modulating | Other |  |  |  |  | 750000 | 724000 |  |  |  |  | 96.6 | 80 | [5 empty] | Federally-Regulated Commercial & Industrial Equipment | 2018-09-20 |  |  |  | 2019-02-12
Laars Heating Systems Company | Triangle Tube | KS750 | Water | Natural Gas | Power | FALSE | FALSE | 1 |  |  | FALSE |  | None | Condensing | Step Modulating | Other |  |  |  |  | 750000 | 724000 |  |  |  |  | 96.6 | 80 | [5 empty] | Federally-Regulated Commercial & Industrial Equipment | 2018-09-20 |  |  |  | 2019-02-12
Laars Heating Systems Company | Keystone | KS850 | Water | Natural Gas | Power | FALSE | FALSE | 1 |  |  | FALSE |  | None | Condensing | Step Modulating | Other |  |  |  |  | 850000 | 813000 |  |  |  |  | 95.7 | 80 | [5 empty] | Federally-Regulated Commercial & Industrial Equipment | 2018-09-20 |  |  |  | 2019-02-12
Laars Heating Systems Company | Triangle Tube | KS850 | Water | Natural Gas | Power | FALSE | FALSE | 1 |  |  | FALSE |  | None | Condensing | Step Modulating | Other |  |  |  |  | 850000 | 813000 |  |  |  |  | 95.7 | 80 | [5 empty] | Federally-Regulated Commercial & Industrial Equipment | 2018-09-20 |  |  |  | 2019-02-12
Laars Heating Systems Company | Laars | MT2H0400 | Water | Natural Gas | Power | FALSE | FALSE | 1 |  |  | FALSE |  | None | Non-Condensing | Two-Stage Modulating | Copper |  |  |  |  | 399000 | 340000 |  |  |  |  | 85.3 | 80 | [5 empty] | Federally-Regulated Commercial & Industrial Equipment | 2018-09-20 |  |  |  | 2019-02-12
Laars Heating Systems Company | Laars | MT2H0500 | Water | Natural Gas | Power | FALSE | FALSE | 1 |  |  | FALSE |  | None | Non-Condensing | Two-Stage Modulating | Copper |  |  |  |  | 500000 | 425000 |  |  |  |  | 85 | 80 | [5 empty] | Federally-Regulated Commercial & Industrial Equipment | 2018-09-20 |  |  |  | 2019-02-12
Laars Heating Systems Company | Laars | MT2H0750 | Water | Natural Gas | Power | FALSE | FALSE | 1 |  |  | FALSE |  | None | Non-Condensing | Two-Stage Modulating | Copper |  |  |  |  | 750000 | 638000 |  |  |  |  | 85 | 80 | [5 empty] | Federally-Regulated Commercial & Industrial Equipment | 2018-09-20 |  |  |  | 2019-02-12
Laars Heating Systems Company | Laars | MT2H1000 | Water | Natural Gas | Power | FALSE | FALSE | 1 |  |  | FALSE |  | None | Non-Condensing | Two-Stage Modulating | Copper |  |  |  |  | 999000 | 849000 |  |  |  |  | 85 | 80 | [5 empty] | Federally-Regulated Commercial & Industrial Equipment | 2018-09-20 |  |  |  | 2019-02-12
Laars Heating Systems Company | Laars | MT2H1250 | Water | Natural Gas | Power | FALSE | FALSE | 1 |  |  | FALSE |  | None | Non-Condensing | Two-Stage Modulating | Copper |  |  |  |  | 1250000 | 1064000 |  |  |  |  | 85.2 | 80 | [5 empty] | Federally-Regulated Commercial & Industrial Equipment | 2018-09-20 |  |  |  | 2019-02-12
Laars Heating Systems Company | Laars | MT2H1500 | Water | Natural Gas | Power | FALSE | FALSE | 1 |  |  | FALSE |  | None | Non-Condensing | Two-Stage Modulating | Copper |  |  |  |  | 1500000 | 1277000 |  |  |  |  | 85.2 | 80 | [5 empty] | Federally-Regulated Commercial & Industrial Equipment | 2018-09-20 |  |  |  | 2019-02-12
Laars Heating Systems Company | Laars | MT2H1750 | Water | Natural Gas | Power | FALSE | FALSE | 1 |  |  | FALSE |  | None | Non-Condensing | Two-Stage Modulating | Copper |  |  |  |  | 1750000 | 1489000 |  |  |  |  | 85.2 | 80 | [5 empty] | Federally-Regulated Commercial & Industrial Equipment | 2018-09-20 |  |  |  | 2019-02-12
Laars Heating Systems Company | Laars | MT2H2000 | Water | Natural Gas | Power | FALSE | FALSE | 1 |  |  | FALSE |  | None | Non-Condensing | Two-Stage Modulating | Copper |  |  |  |  | 1999000 | 1701000 |  |  |  |  | 85.2 | 80 | [5 empty] | Federally-Regulated Commercial & Industrial Equipment | 2018-09-20 |  |  |  | 2019-02-12
Laars Heating Systems Company | Laars | NTH1000 | Water | Natural Gas | Induced Draft | FALSE | TRUE | 1 |  |  | FALSE |  | None | Condensing | Step Modulating | Other |  |  |  |  | 999000 | 942000 |  |  |  |  | 94.2 | 80 | [5 empty] | Federally-Regulated Commercial & Industrial Equipment | 2018-09-20 |  |  |  | 2019-02-12
Laars Heating Systems Company | Laars | NTH1700 | Water | Natural Gas | Power | FALSE | FALSE | 1 |  |  | FALSE |  | None | Condensing | Step Modulating | Other |  |  |  |  | 1700000 | 1666000 |  |  |  |  | 98 | 80 | [5 empty] | Federally-Regulated Commercial & Industrial Equipment | 2018-09-20 |  |  |  | 2019-02-12
Laars Heating Systems Company | Laars | NTH399 | Water | Natural Gas | Power | FALSE | FALSE | 1 |  |  | FALSE |  | None | Condensing | Step Modulating | Other |  |  |  |  | 399000 | 386000 |  |  |  |  | 96.5 | 80 | [5 empty] | Federally-Regulated Commercial & Industrial Equipment | 2018-09-20 |  |  |  | 2019-02-12
Laars Heating Systems Company | Laars | NTH500 | Water | Natural Gas | Power | FALSE | FALSE | 1 |  |  | FALSE |  | None | Condensing | Step Modulating | Other |  |  |  |  | 500000 | 475000 |  |  |  |  | 95 | 80 | [5 empty] | Federally-Regulated Commercial & Industrial Equipment | 2018-09-20 |  |  |  | 2019-02-12
Laars Heating Systems Company | Laars | NTH600 | Water | Natural Gas | Power | FALSE | FALSE | 1 |  |  | FALSE |  | None | Condensing | Step Modulating | Other |  |  |  |  | 600000 | 572000 |  |  |  |  | 95.3 | 80 | [5 empty] | Federally-Regulated Commercial & Industrial Equipment | 2018-09-20 |  |  |  | 2019-02-12
Laars Heating Systems Company | Laars | NTH750 | Water | Natural Gas | Power | FALSE | FALSE | 1 |  |  | FALSE |  | None | Condensing | Step Modulating | Other |  |  |  |  | 750000 | 724000 |  |  |  |  | 96.6 | 80 | [5 empty] | Federally-Regulated Commercial & Industrial Equipment | 2018-09-20 |  |  |  | 2019-02-12
Laars Heating Systems Company | Laars | NTH850 | Water | Natural Gas | Power | FALSE | FALSE | 1 |  |  | FALSE |  | None | Condensing | Step Modulating | Other |  |  |  |  | 850000 | 813000 |  |  |  |  | 95.7 | 80 | [5 empty] | Federally-Regulated Commercial & Industrial Equipment | 2018-09-20 |  |  |  | 2019-02-12
Laars Heating Systems Company | Laars | PNCH0500 | Water | Natural Gas | Power | FALSE | FALSE | 1 |  |  | FALSE |  | None | Non-Condensing | Two-Stage Modulating | Copper |  |  |  |  | 500000 | 425000 |  |  |  |  | 85 | 80 | [5 empty] | Federally-Regulated Commercial & Industrial Equipment | 2018-09-20 |  |  |  | 2019-02-12
Laars Heating Systems Company | Laars | PNCH0750 | Water | Natural Gas | Power | FALSE | FALSE | 1 |  |  | FALSE |  | None | Non-Condensing | Step Modulating | Copper |  |  |  |  | 750000 | 638000 |  |  |  |  | 85 | 80 | [5 empty] | Federally-Regulated Commercial & Industrial Equipment | 2018-09-20 |  |  |  | 2019-02-12
Laars Heating Systems Company | Laars | PNCH1000 | Water | Natural Gas | Power | FALSE | FALSE | 1 |  |  | FALSE |  | None | Non-Condensing | Step Modulating | Copper |  |  |  |  | 999000 | 849000 |  |  |  |  | 85 | 80 | [5 empty] | Federally-Regulated Commercial & Industrial Equipment | 2018-09-20 |  |  |  | 2019-02-12
Laars Heating Systems Company | Laars | PNCH1250 | Water | Natural Gas | Power | FALSE | FALSE | 1 |  |  | FALSE |  | None | Non-Condensing | Step Modulating | Copper |  |  |  |  | 1250000 | 1064000 |  |  |  |  | 85.2 | 80 | [5 empty] | Federally-Regulated Commercial & Industrial Equipment | 2018-09-20 |  |  |  | 2019-02-12
Laars Heating Systems Company | Laars | PNCH1500 | Water | Natural Gas | Power | FALSE | FALSE | 1 |  |  | FALSE |  | None | Non-Condensing | Step Modulating | Copper |  |  |  |  | 1500000 | 1266000 |  |  |  |  | 85.2 | 80 | [5 empty] | Federally-Regulated Commercial & Industrial Equipment | 2018-09-20 |  |  |  | 2019-02-12
Laars Heating Systems Company | Laars | PNCH1750 | Water | Natural Gas | Power | FALSE | FALSE | 1 |  |  | FALSE |  | None | Non-Condensing | Step Modulating | Copper |  |  |  |  | 1750000 | 1489000 |  |  |  |  | 85.2 | 80 | [5 empty] | Federally-Regulated Commercial & Industrial Equipment | 2018-09-20 |  |  |  | 2019-02-12
Laars Heating Systems Company | Laars | PNCH2000 | Water | Natural Gas | Power | FALSE | FALSE | 1 |  |  | FALSE |  | None | Non-Condensing | Step Modulating | Copper |  |  |  |  | 1999000 | 1701000 |  |  |  |  | 85.2 | 80 | [5 empty] | Federally-Regulated Commercial & Industrial Equipment | 2018-09-20 |  |  |  | 2019-02-12
Laars Heating Systems Company | Laars | RHCH1200 | Water | Natural Gas | Power | FALSE | TRUE | 1 |  |  | FALSE |  | None | Non-Condensing | Step Modulating | Copper |  |  |  |  | 1200000 | 1032000 |  |  |  |  | 86 | 80 | [5 empty] | Federally-Regulated Commercial & Industrial Equipment | 2018-09-20 |  |  |  | 2019-02-12
Laars Heating Systems Company | Laars | RHCH1600 | Water | Natural Gas | Power | FALSE | TRUE | 1 |  |  | FALSE |  | None | Non-Condensing | Step Modulating | Copper |  |  |  |  | 1600000 | 1381000 |  |  |  |  | 86.3 | 80 | [5 empty] | Federally-Regulated Commercial & Industrial Equipment | 2018-09-20 |  |  |  | 2019-02-12
Laars Heating Systems Company | Laars | RHCH2000 | Water | Natural Gas | Power | FALSE | TRUE | 1 |  |  | FALSE |  | None | Non-Condensing | Step Modulating | Copper |  |  |  |  | 2000000 | 1734000 |  |  |  |  | 86.7 | 80 | [5 empty] | Federally-Regulated Commercial & Industrial Equipment | 2018-09-20 |  |  |  | 2019-02-12
Laars Heating Systems Company | Laars | RHCH2400 | Water | Natural Gas | Power | FALSE | TRUE | 1 |  |  | FALSE |  | None | Non-Condensing | Step Modulating | Copper |  |  |  |  | 2400000 | 2086000 |  |  |  |  | 86.9 | 80 | [5 empty] | Federally-Regulated Commercial & Industrial Equipment | 2018-09-20 |  |  |  | 2019-02-12
Laars Heating Systems Company | Laars | RHHH1200 | Water | Natural Gas | Power | FALSE | FALSE | 1 |  |  | FALSE |  | None | Condensing | Step Modulating | Copper | Single-Speed |  |  |  | 1200000 | 1090000 |  |  |  |  | 92.1 | 80 | [5 empty] | Federally-Regulated Commercial & Industrial Equipment | 2018-09-20 |  |  |  | 2019-02-12
Laars Heating Systems Company | Laars | RHHH1600 | Water | Natural Gas | Power | FALSE | FALSE | 1 |  |  | FALSE |  | None | Condensing | Step Modulating | Copper | Single-Speed |  |  |  | 1600000 | 1454000 |  |  |  |  | 92.1 | 80 | [5 empty] | Federally-Regulated Commercial & Industrial Equipment | 2018-09-20 |  |  |  | 2019-02-12
Laars Heating Systems Company | Laars | RHHH2000 | Water | Natural Gas | Power | FALSE | FALSE | 1 |  |  | FALSE |  | None | Condensing | Step Modulating | Copper | Single-Speed |  |  |  | 2000000 | 1818000 |  |  |  |  | 92.1 | 80 | [5 empty] | Federally-Regulated Commercial & Industrial Equipment | 2018-09-20 |  |  |  | 2019-02-12
Laars Heating Systems Company | Laars | RHHH2400 | Water | Natural Gas | Power | FALSE | FALSE | 1 |  |  | FALSE |  | None | Condensing | Step Modulating | Copper | Single-Speed |  |  |  | 2400000 | 2182000 |  |  |  |  | 92.1 | 80 | [5 empty] | Federally-Regulated Commercial & Industrial Equipment | 2018-09-20 |  |  |  | 2019-02-12
IBC Technologies | IBC Technologies | SL40-399G3 | Water | LPG | Power | FALSE | FALSE | 1 |  |  | FALSE |  | None | Condensing | Step Modulating | Other |  |  |  |  | 399000 | 383000 |  |  |  |  | 96.5 | 80 | [5 empty] | Federally-Regulated Commercial & Industrial Equipment | 2018-09-20 |  |  |  | 2019-02-12
IBC Technologies | IBC Technologies | SL40-399G3 | Water | Natural Gas | Power | FALSE | FALSE | 1 |  |  | FALSE |  | None | Condensing | Step Modulating | Other |  |  |  |  | 399000 | 383000 |  |  |  |  | 96.5 | 80 | [5 empty] | Federally-Regulated Commercial & Industrial Equipment | 2018-09-20 |  |  |  | 2019-02-12
Ariston USA LLC | HTP | EFT-399 | Water | Natural Gas | Pressure | FALSE | FALSE | 1 |  |  | FALSE |  | None | Condensing | Step Modulating | Other |  |  |  |  | 399000 | 372000 |  |  |  |  | 97.1 | 80 | [5 empty] | Federally-Regulated Commercial & Industrial Equipment | 2018-09-20 |  |  |  | 2019-02-12
Ariston USA LLC | HTP | MODCON1000 | Water | LPG | Pressure | FALSE | FALSE | 1 |  |  | FALSE |  | None | Condensing | Step Modulating | Other |  |  |  |  | 1000000 | 941000 |  |  |  |  | 94.1 | 80 | [5 empty] | Federally-Regulated Commercial & Industrial Equipment | 2018-09-20 |  |  |  | 2019-02-12
Ariston USA LLC | Westinghouse | WBCELP301 | Water | LPG | Power | FALSE | FALSE | 1 |  |  | FALSE |  | None | Condensing | Step Modulating | Other |  |  |  |  | 301000 | 289000 |  |  |  |  | 96.1 | 80 | [5 empty] | Federally-Regulated Commercial & Industrial Equipment | 2018-09-20 |  |  |  | 2019-02-12
Ariston USA LLC | Westinghouse | WBCELP399 | Water | LPG | Power | FALSE | FALSE | 1 |  |  | FALSE |  | None | Condensing | Step Modulating | Other |  |  |  |  | 399000 | 385000 |  |  |  |  | 96.5 | 80 | [5 empty] | Federally-Regulated Commercial & Industrial Equipment | 2018-09-20 |  |  |  | 2019-02-12
Ariston USA LLC | Westinghouse | WBCENG301 | Water | Natural Gas | Power | FALSE | FALSE | 1 |  |  | FALSE |  | None | Condensing | Step Modulating | Other |  |  |  |  | 301000 | 289000 |  |  |  |  | 96.1 | 80 | [5 empty] | Federally-Regulated Commercial & Industrial Equipment | 2018-09-20 |  |  |  | 2019-02-12
Ariston USA LLC | Westinghouse | WBCENG399 | Water | Natural Gas | Power | FALSE | FALSE | 1 |  |  | FALSE |  | None | Condensing | Step Modulating | Other |  |  |  |  | 399000 | 385000 |  |  |  |  | 96.5 | 80 | [5 empty] | Federally-Regulated Commercial & Industrial Equipment | 2018-09-20 |  |  |  | 2019-02-12
Ariston USA LLC | Westinghouse | WBCETNG1000 | Water | Natural Gas | Power | FALSE | FALSE | 1 |  |  | FALSE |  | None | Condensing | Step Modulating | Other |  |  |  |  | 1000000 | 925000 |  |  |  |  | 92.5 | 80 | [5 empty] | Federally-Regulated Commercial & Industrial Equipment | 2018-09-20 |  |  |  | 2019-02-12
Ariston USA LLC | Westinghouse | WBCETNG750 | Water | Natural Gas | Power | FALSE | FALSE | 1 |  |  | FALSE |  | None | Condensing | Step Modulating | Other |  |  |  |  | 750000 | 699000 |  |  |  |  | 93.2 | 80 | [5 empty] | Federally-Regulated Commercial & Industrial Equipment | 2018-09-20 |  |  |  | 2019-02-12
Ariston USA LLC | Westinghouse | WBCLP399W | Water | LPG | Power | FALSE | FALSE | 1 |  |  | FALSE |  | None | Condensing | Step Modulating | Other |  |  |  |  | 399000 | 372000 |  |  |  |  | 97.1 | 80 | [5 empty] | Federally-Regulated Commercial & Industrial Equipment | 2018-09-20 |  |  |  | 2019-02-12
Ariston USA LLC | Westinghouse | WBCLP399WPU | Water | LPG | Power | FALSE | FALSE | 1 |  |  | FALSE |  | None | Condensing | Step Modulating | Other | Single-Speed |  |  |  | 399000 | 372000 |  |  |  |  | 97.1 | 80 | [5 empty] | Federally-Regulated Commercial & Industrial Equipment | 2018-09-20 |  |  |  | 2019-02-12
Ariston USA LLC | Westinghouse | WBCMC**1000 | Water | LPG | Power | FALSE | FALSE | 1 |  |  | FALSE |  | None | Condensing | Step Modulating | Other |  |  |  |  | 1000000 | 941000 |  |  |  |  | 94.1 | 80 | [5 empty] | Federally-Regulated Commercial & Industrial Equipment | 2018-09-20 |  |  |  | 2019-02-12
Ariston USA LLC | Westinghouse | WBCMC**1700 | Water | LPG | Power | FALSE | FALSE | 1 |  |  | FALSE |  | None | Condensing | Step Modulating | Other |  |  |  |  | 1701000 | 1599000 |  |  |  |  | 94.1 | 80 | [5 empty] | Federally-Regulated Commercial & Industrial Equipment | 2018-09-20 |  |  |  | 2019-02-12
Ariston USA LLC | Westinghouse | WBCMC**500 | Water | LPG | Power | FALSE | FALSE | 1 |  |  | FALSE |  | None | Condensing | Step Modulating | Other |  |  |  |  | 500000 | 470000 |  |  |  |  | 94 | 80 | [5 empty] | Federally-Regulated Commercial & Industrial Equipment | 2018-09-20 |  |  |  | 2019-02-12
Ariston USA LLC | Westinghouse | WBCMC**850 | Water | LPG | Power | FALSE | FALSE | 1 |  |  | FALSE |  | None | Condensing | Step Modulating | Other |  |  |  |  | 850000 | 799000 |  |  |  |  | 94 | 80 | [5 empty] | Federally-Regulated Commercial & Industrial Equipment | 2018-09-20 |  |  |  | 2019-02-12
Ariston USA LLC | Westinghouse | WBCMCLP700 | Water | LPG | Power | FALSE | FALSE | 1 |  |  | FALSE |  | None | Condensing | Step Modulating | Other |  |  |  |  | 700000 | 686000 |  |  |  |  | 98 | 80 | [5 empty] | Federally-Regulated Commercial & Industrial Equipment | 2018-09-20 |  |  |  | 2019-02-12
Ariston USA LLC | Westinghouse | WBCMCNG1000 | Water | Natural Gas | Power | FALSE | FALSE | 1 |  |  | FALSE |  | None | Condensing | Step Modulating | Other |  |  |  |  | 1000000 | 941000 |  |  |  |  | 94.1 | 80 | [5 empty] | Federally-Regulated Commercial & Industrial Equipment | 2018-09-20 |  |  |  | 2019-02-12
Ariston USA LLC | Westinghouse | WBCMCNG700 | Water | Natural Gas | Power | FALSE | FALSE | 1 |  |  | FALSE |  | None | Condensing | Step Modulating | Other |  |  |  |  | 700000 | 686000 |  |  |  |  | 98 | 80 | [5 empty] | Federally-Regulated Commercial & Industrial Equipment | 2018-09-20 |  |  |  | 2019-02-12
Ariston USA LLC | Westinghouse | WBCNG399W | Water | Natural Gas | Power | FALSE | FALSE | 1 |  |  | FALSE |  | None | Condensing | Step Modulating | Other |  |  |  |  | 399000 | 372000 |  |  |  |  | 97.1 | 80 | [5 empty] | Federally-Regulated Commercial & Industrial Equipment | 2018-09-20 |  |  |  | 2019-02-12
Ariston USA LLC | Westinghouse | WBCNG399WPU | Water | Natural Gas | Power | FALSE | FALSE | 1 |  |  | FALSE |  | None | Condensing | Step Modulating | Other | Single-Speed |  |  |  | 399000 | 372000 |  |  |  |  | 97.1 | 80 | [5 empty] | Federally-Regulated Commercial & Industrial Equipment | 2018-09-20 |  |  |  | 2019-02-12
Ariston USA LLC | HTP | MODCON1000 | Water | Natural Gas | Pressure | FALSE | FALSE | 1 |  |  | FALSE |  | None | Condensing | Step Modulating | Other |  |  |  |  | 1000000 | 941000 |  |  |  |  | 94.1 | 80 | [5 empty] | Federally-Regulated Commercial & Industrial Equipment | 2018-09-20 |  |  |  | 2019-02-12
Ariston USA LLC | Westinghouse | WBCMC**1000 | Water | Natural Gas | Power | FALSE | FALSE | 1 |  |  | FALSE |  | None | Condensing | Step Modulating | Other |  |  |  |  | 1000000 | 941000 |  |  |  |  | 94.1 | 80 | [5 empty] | Federally-Regulated Commercial & Industrial Equipment | 2018-09-20 |  |  |  | 2019-02-12
Ariston USA LLC | Westinghouse | WBCMC**1700 | Water | Natural Gas | Power | FALSE | FALSE | 1 |  |  | FALSE |  | None | Condensing | Step Modulating | Other |  |  |  |  | 1701000 | 1599000 |  |  |  |  | 94.1 | 80 | [5 empty] | Federally-Regulated Commercial & Industrial Equipment | 2018-09-20 |  |  |  | 2019-02-12
Ariston USA LLC | Westinghouse | WBCMC**500 | Water | Natural Gas | Power | FALSE | FALSE | 1 |  |  | FALSE |  | None | Condensing | Step Modulating | Other |  |  |  |  | 500000 | 470000 |  |  |  |  | 94 | 80 | [5 empty] | Federally-Regulated Commercial & Industrial Equipment | 2018-09-20 |  |  |  | 2019-02-12
Ariston USA LLC | Westinghouse | WBCMC**850 | Water | Natural Gas | Power | FALSE | FALSE | 1 |  |  | FALSE |  | None | Condensing | Step Modulating | Other |  |  |  |  | 850000 | 799000 |  |  |  |  | 94 | 80 | [5 empty] | Federally-Regulated Commercial & Industrial Equipment | 2018-09-20 |  |  |  | 2019-02-12
Harsco Industrial / Patterson-Kelley | Mach | C-1050 | Water | LPG | Power | FALSE | FALSE | 1 |  |  | FALSE |  | None | Condensing | Step Modulating | Other |  |  |  |  | 1050000 | 986000 |  |  |  |  | 93.9 | 80 | [5 empty] | Federally-Regulated Commercial & Industrial Equipment | 2018-09-20 |  |  |  | 2019-02-12
Harsco Industrial / Patterson-Kelley | Mach | C-1500H | Water | LPG | Power | FALSE | FALSE | 1 |  |  | FALSE |  | None | Condensing | Step Modulating | Other |  |  |  |  | 1500000 | 1414000 |  |  |  |  | 94.3 | 80 | [5 empty] | Federally-Regulated Commercial & Industrial Equipment | 2018-09-20 |  |  |  | 2019-02-12
Harsco Industrial / Patterson-Kelley | Mach | C-2000H | Water | LPG | Power | FALSE | FALSE | 1 |  |  | FALSE |  | None | Condensing | Step Modulating | Other |  |  |  |  | 2000000 | 1902000 |  |  |  |  | 95.1 | 80 | [5 empty] | Federally-Regulated Commercial & Industrial Equipment | 2018-09-20 |  |  |  | 2019-02-12
Harsco Industrial / Patterson-Kelley | Mach | C-2500 | Water | LPG | Power | FALSE | FALSE | 1 |  |  | FALSE |  | None | Condensing | Step Modulating | Other |  |  |  |  | 2500000 | 2360000 |  |  |  |  | 94.4 | 80 | [5 empty] | Federally-Regulated Commercial & Industrial Equipment | 2018-09-20 |  |  |  | 2019-02-12
Harsco Industrial / Patterson-Kelley | Mach | C-3000 | Water | LPG | Power | FALSE | FALSE | 3 |  |  | FALSE |  | None | Condensing | Step Modulating | Other |  |  |  |  | 3000000 | 2775000 |  |  | 92.5 | 82 | [7 empty] | Federally-Regulated Commercial & Industrial Equipment | 2018-09-20 |  |  |  | 2019-02-12
Harsco Industrial / Patterson-Kelley | Mach | C-4000 | Water | LPG | Power | FALSE | FALSE | 3 |  |  | FALSE |  | None | Condensing | Step Modulating | Other |  |  |  |  | 4000000 | 3720000 |  |  | 93 | 82 | [7 empty] | Federally-Regulated Commercial & Industrial Equipment | 2018-09-20 |  |  |  | 2019-02-12
Harsco Industrial / Patterson-Kelley | Mach | C-750 | Water | LPG | Power | FALSE | FALSE | 1 |  |  | FALSE |  | None | Condensing | Step Modulating | Other |  |  |  |  | 750000 | 704000 |  |  |  |  | 93.9 | 80 | [5 empty] | Federally-Regulated Commercial & Industrial Equipment | 2018-09-20 |  |  |  | 2019-02-12
Harsco Industrial / Patterson-Kelley | Mach | C-900 | Water | LPG | Power | FALSE | FALSE | 1 |  |  | FALSE |  | None | Condensing | Step Modulating | Other |  |  |  |  | 900000 | 845000 |  |  |  |  | 93.9 | 80 | [5 empty] | Federally-Regulated Commercial & Industrial Equipment | 2018-09-20 |  |  |  | 2019-02-12
Harsco Industrial / Patterson-Kelley | Mach | CM-300 | Water | LPG | Power | FALSE | FALSE | 1 |  |  | FALSE |  | None | Condensing | Step Modulating | Other |  |  |  |  | 300000 | 279000 |  |  |  |  | 93 | 80 | [5 empty] | Federally-Regulated Commercial & Industrial Equipment | 2018-09-20 |  |  |  | 2019-02-12
Harsco Industrial / Patterson-Kelley | Mach | CM-399 | Water | LPG | Power | FALSE | FALSE | 1 |  |  | FALSE |  | None | Condensing | Step Modulating | Other |  |  |  |  | 399000 | 371000 |  |  |  |  | 93.1 | 80 | [5 empty] | Federally-Regulated Commercial & Industrial Equipment | 2018-09-20 |  |  |  | 2019-02-12
Harsco Industrial / Patterson-Kelley | Mach | CM-500 | Water | LPG | Power | FALSE | FALSE | 1 |  |  | FALSE |  | None | Condensing | Step Modulating | Other |  |  |  |  | 500000 | 456000 |  |  |  |  | 91.2 | 80 | [5 empty] | Federally-Regulated Commercial & Industrial Equipment | 2018-09-20 |  |  |  | 2019-02-12
Harsco Industrial / Patterson-Kelley | P-K THERMIFIC | N-1000 | Water | LPG | Pressure | FALSE | FALSE | 1 |  |  | TRUE |  | None | Non-Condensing | Single-Stage | Copper |  |  |  |  | 1000000 | 850000 |  |  |  |  | 85 | 80 | [5 empty] | Federally-Regulated Commercial & Industrial Equipment | 2018-09-20 |  |  |  | 2019-02-12
Harsco Industrial / Patterson-Kelley | PK | N-1000 MFD | Water | LPG | Power | FALSE | FALSE | 1 |  |  | FALSE |  | None | Non-Condensing | Step Modulating | Copper |  |  |  |  | 1000000 | 850000 |  |  |  |  | 85 | 80 | [5 empty] | Federally-Regulated Commercial & Industrial Equipment | 2018-09-20 |  |  |  | 2019-02-12
Harsco Industrial / Patterson-Kelley | PK | N-1500 MFD | Water | LPG | Power | FALSE | FALSE | 1 |  |  | FALSE |  | None | Non-Condensing | Step Modulating | Copper |  |  |  |  | 1500000 | 1275000 |  |  |  |  | 85 | 80 | [5 empty] | Federally-Regulated Commercial & Industrial Equipment | 2018-09-20 |  |  |  | 2019-02-12
Harsco Industrial / Patterson-Kelley | P-K THERMIFIC | N-1500-2 | Water | LPG | Pressure | FALSE | FALSE | 1 |  |  | TRUE |  | None | Non-Condensing | Two-Stage Modulating | Copper |  |  |  |  | 1500000 | 1275000 |  |  |  |  | 85 | 80 | [5 empty] | Federally-Regulated Commercial & Industrial Equipment | 2018-09-20 |  |  |  | 2019-02-12
Harsco Industrial / Patterson-Kelley | P-K THERMIFIC | N-1700-2 | Water | LPG | Pressure | FALSE | FALSE | 1 |  |  | TRUE |  | None | Non-Condensing | Two-Stage Modulating | Copper |  |  |  |  | 1700000 | 1445000 |  |  |  |  | 85 | 80 | [5 empty] | Federally-Regulated Commercial & Industrial Equipment | 2018-09-20 |  |  |  | 2019-02-12
Harsco Industrial / Patterson-Kelley | PK | N-2000 MFD | Water | LPG | Power | FALSE | FALSE | 1 |  |  | FALSE |  | None | Non-Condensing | Step Modulating | Copper |  |  |  |  | 2000000 | 1700000 |  |  |  |  | 85 | 80 | [5 empty] | Federally-Regulated Commercial & Industrial Equipment | 2018-09-20 |  |  |  | 2019-02-12
Harsco Industrial / Patterson-Kelley | P-K THERMIFIC | N-2000-2 | Water | LPG | Pressure | FALSE | FALSE | 1 |  |  | TRUE |  | None | Non-Condensing | Two-Stage Modulating | Copper |  |  |  |  | 2000000 | 1700000 |  |  |  |  | 85 | 80 | [5 empty] | Federally-Regulated Commercial & Industrial Equipment | 2018-09-20 |  |  |  | 2019-02-12
Harsco Industrial / Patterson-Kelley | PK | N-2500 MFD | Water | LPG | Power | FALSE | FALSE | 1 |  |  | FALSE |  | None | Non-Condensing | Step Modulating | Copper |  |  |  |  | 2500000 | 2123000 |  |  |  |  | 84.9 | 80 | [5 empty] | Federally-Regulated Commercial & Industrial Equipment | 2018-09-20 |  |  |  | 2019-02-12
Harsco Industrial / Patterson-Kelley | PK | N-3000 MFD | Water | LPG | Power | FALSE | FALSE | 1 |  |  | FALSE |  | None | Non-Condensing | Step Modulating | Copper |  |  |  |  | 3000000 | 2547000 |  |  | 85.5 | 82 | [7 empty] | Federally-Regulated Commercial & Industrial Equipment | 2018-09-20 |  |  |  | 2019-02-12
Harsco Industrial / Patterson-Kelley | P-K THERMIFIC | N-700 | Water | LPG | Pressure | FALSE | FALSE | 1 |  |  | TRUE |  | None | Non-Condensing | Single-Stage | Copper |  |  |  |  | 700000 | 595000 |  |  |  |  | 85 | 80 | [5 empty] | Federally-Regulated Commercial & Industrial Equipment | 2018-09-20 |  |  |  | 2019-02-12
Harsco Industrial / Patterson-Kelley | PK | N-750 MFD | Water | LPG | Power | FALSE | FALSE | 1 |  |  | FALSE |  | None | Non-Condensing | Step Modulating | Copper |  |  |  |  | 750000 | 638000 |  |  |  |  | 85 | 80 | [5 empty] | Federally-Regulated Commercial & Industrial Equipment | 2018-09-20 |  |  |  | 2019-02-12
Harsco Industrial / Patterson-Kelley | P-K SONIC | SC-1000 | Water | Natural Gas | Power | FALSE | FALSE | 1 |  |  | FALSE |  | None | Condensing | Step Modulating | Other |  |  |  |  | 1000000 | 923000 |  |  |  |  | 92.3 | 80 | [5 empty] | Federally-Regulated Commercial & Industrial Equipment | 2018-09-20 |  |  |  | 2019-02-12
Harsco Industrial / Patterson-Kelley | P-K SONIC | SC-1500 | Water | Natural Gas | Power | FALSE | FALSE | 1 |  |  | FALSE |  | None | Condensing | Step Modulating | Other |  |  |  |  | 1500000 | 1456000 |  |  |  |  | 97.1 | 80 | [5 empty] | Federally-Regulated Commercial & Industrial Equipment | 2018-09-20 |  |  |  | 2019-02-12
Harsco Industrial / Patterson-Kelley | P-K SONIC | SC-2000 | Water | Natural Gas | Power | FALSE | FALSE | 1 |  |  | FALSE |  | None | Condensing | Step Modulating | Other |  |  |  |  | 2000000 | 1928000 |  |  |  |  | 96.4 | 80 | [5 empty] | Federally-Regulated Commercial & Industrial Equipment | 2018-09-20 |  |  |  | 2019-02-12
Harsco Industrial / Patterson-Kelley | P-K SONIC | SC-3000 | Water | Natural Gas | Power | FALSE | FALSE | 3 |  |  | FALSE |  | None | Condensing | Step Modulating | Other |  |  |  |  | 3000000 | 2907000 |  |  | 97.3 | 82 | [7 empty] | Federally-Regulated Commercial & Industrial Equipment | 2018-09-20 |  |  |  | 2019-02-12
Harsco Industrial / Patterson-Kelley | P-K SONIC | SC-4000 | Water | Natural Gas | Power | FALSE | FALSE | 3 |  |  | FALSE |  | None | Condensing | Step Modulating | Other |  |  |  |  | 4000000 | 3840000 |  |  | 96.2 | 82 | [7 empty] | Federally-Regulated Commercial & Industrial Equipment | 2018-09-20 |  |  |  | 2019-02-12
Harsco Industrial / Patterson-Kelley | P-K SONIC | SC-650 | Water | Natural Gas | Power | FALSE | FALSE | 1 |  |  | FALSE |  | None | Condensing | Step Modulating | Other |  |  |  |  | 650000 | 612000 |  |  |  |  | 94.1 | 80 | [5 empty] | Federally-Regulated Commercial & Industrial Equipment | 2018-09-20 |  |  |  | 2019-02-12
Harsco Industrial / Patterson-Kelley | P-K SONIC | SC-750 | Water | Natural Gas | Power | FALSE | FALSE | 1 |  |  | FALSE |  | None | Condensing | Step Modulating | Other |  |  |  |  | 750000 | 706000 |  |  |  |  | 94.1 | 80 | [5 empty] | Federally-Regulated Commercial & Industrial Equipment | 2018-09-20 |  |  |  | 2019-02-12
Harsco Industrial / Patterson-Kelley | P-K SONIC | SC-850 | Water | Natural Gas | Power | FALSE | FALSE | 1 |  |  | FALSE |  | None | Condensing | Step Modulating | Other |  |  |  |  | 850000 | 800000 |  |  |  |  | 94.1 | 80 | [5 empty] | Federally-Regulated Commercial & Industrial Equipment | 2018-09-20 |  |  |  | 2019-02-12
Harsco Industrial / Patterson-Kelley | Mach | C-1050 | Water | Natural Gas | Power | FALSE | FALSE | 1 |  |  | FALSE |  | None | Condensing | Step Modulating | Other |  |  |  |  | 1050000 | 986000 |  |  |  |  | 93.9 | 80 | [5 empty] | Federally-Regulated Commercial & Industrial Equipment | 2018-09-20 |  |  |  | 2019-02-12
Harsco Industrial / Patterson-Kelley | Mach | C-1500H | Water | Natural Gas | Power | FALSE | FALSE | 1 |  |  | FALSE |  | None | Condensing | Step Modulating | Other |  |  |  |  | 1500000 | 1414000 |  |  |  |  | 94.3 | 80 | [5 empty] | Federally-Regulated Commercial & Industrial Equipment | 2018-09-20 |  |  |  | 2019-02-12
Harsco Industrial / Patterson-Kelley | Mach | C-2000H | Water | Natural Gas | Power | FALSE | FALSE | 1 |  |  | FALSE |  | None | Condensing | Step Modulating | Other |  |  |  |  | 2000000 | 1902000 |  |  |  |  | 95.1 | 80 | [5 empty] | Federally-Regulated Commercial & Industrial Equipment | 2018-09-20 |  |  |  | 2019-02-12
Harsco Industrial / Patterson-Kelley | Mach | C-2500 | Water | Natural Gas | Power | FALSE | FALSE | 1 |  |  | FALSE |  | None | Condensing | Step Modulating | Other |  |  |  |  | 2500000 | 2360000 |  |  |  |  | 94.4 | 80 | [5 empty] | Federally-Regulated Commercial & Industrial Equipment | 2018-09-20 |  |  |  | 2019-02-12
Harsco Industrial / Patterson-Kelley | Mach | C-3000 | Water | Natural Gas | Power | FALSE | FALSE | 3 |  |  | FALSE |  | None | Condensing | Step Modulating | Other |  |  |  |  | 3000000 | 2775000 |  |  | 92.5 | 82 | [7 empty] | Federally-Regulated Commercial & Industrial Equipment | 2018-09-20 |  |  |  | 2019-02-12
Harsco Industrial / Patterson-Kelley | Mach | C-4000 | Water | Natural Gas | Power | FALSE | FALSE | 3 |  |  | FALSE |  | None | Condensing | Step Modulating | Other |  |  |  |  | 4000000 | 3720000 |  |  | 93 | 82 | [7 empty] | Federally-Regulated Commercial & Industrial Equipment | 2018-09-20 |  |  |  | 2019-02-12
Harsco Industrial / Patterson-Kelley | Mach | C-750 | Water | Natural Gas | Power | FALSE | FALSE | 1 |  |  | FALSE |  | None | Condensing | Step Modulating | Other |  |  |  |  | 750000 | 704000 |  |  |  |  | 93.9 | 80 | [5 empty] | Federally-Regulated Commercial & Industrial Equipment | 2018-09-20 |  |  |  | 2019-02-12
Harsco Industrial / Patterson-Kelley | Mach | C-900 | Water | Natural Gas | Power | FALSE | FALSE | 1 |  |  | FALSE |  | None | Condensing | Step Modulating | Other |  |  |  |  | 900000 | 845000 |  |  |  |  | 93.9 | 80 | [5 empty] | Federally-Regulated Commercial & Industrial Equipment | 2018-09-20 |  |  |  | 2019-02-12
Harsco Industrial / Patterson-Kelley | Mach | CM-300 | Water | Natural Gas | Power | FALSE | FALSE | 1 |  |  | FALSE |  | None | Condensing | Step Modulating | Other |  |  |  |  | 300000 | 279000 |  |  |  |  | 93 | 80 | [5 empty] | Federally-Regulated Commercial & Industrial Equipment | 2018-09-20 |  |  |  | 2019-02-12
Harsco Industrial / Patterson-Kelley | Mach | CM-399 | Water | Natural Gas | Power | FALSE | FALSE | 1 |  |  | FALSE |  | None | Condensing | Step Modulating | Other |  |  |  |  | 399000 | 371000 |  |  |  |  | 93.1 | 80 | [5 empty] | Federally-Regulated Commercial & Industrial Equipment | 2018-09-20 |  |  |  | 2019-02-12
Harsco Industrial / Patterson-Kelley | Mach | CM-500 | Water | Natural Gas | Power | FALSE | FALSE | 1 |  |  | FALSE |  | None | Condensing | Step Modulating | Other |  |  |  |  | 500000 | 456000 |  |  |  |  | 91.2 | 80 | [5 empty] | Federally-Regulated Commercial & Industrial Equipment | 2018-09-20 |  |  |  | 2019-02-12
Harsco Industrial / Patterson-Kelley | P-K THERMIFIC | N-1000 | Water | Natural Gas | Pressure | FALSE | FALSE | 1 |  |  | TRUE |  | None | Non-Condensing | Single-Stage | Copper |  |  |  |  | 1000000 | 850000 |  |  |  |  | 85 | 80 | [5 empty] | Federally-Regulated Commercial & Industrial Equipment | 2018-09-20 |  |  |  | 2019-02-12
Harsco Industrial / Patterson-Kelley | PK | N-1000 MFD | Water | Natural Gas | Power | FALSE | FALSE | 1 |  |  | FALSE |  | None | Non-Condensing | Step Modulating | Copper |  |  |  |  | 1000000 | 850000 |  |  |  |  | 85 | 80 | [5 empty] | Federally-Regulated Commercial & Industrial Equipment | 2018-09-20 |  |  |  | 2019-02-12
Harsco Industrial / Patterson-Kelley | PK | N-1500 MFD | Water | Natural Gas | Power | FALSE | FALSE | 1 |  |  | FALSE |  | None | Non-Condensing | Step Modulating | Copper |  |  |  |  | 1500000 | 1275000 |  |  |  |  | 85 | 80 | [5 empty] | Federally-Regulated Commercial & Industrial Equipment | 2018-09-20 |  |  |  | 2019-02-12
Harsco Industrial / Patterson-Kelley | P-K THERMIFIC | N-1500-2 | Water | Natural Gas | Pressure | FALSE | FALSE | 1 |  |  | TRUE |  | None | Non-Condensing | Two-Stage Modulating | Copper |  |  |  |  | 1500000 | 1275000 |  |  |  |  | 85 | 80 | [5 empty] | Federally-Regulated Commercial & Industrial Equipment | 2018-09-20 |  |  |  | 2019-02-12
Harsco Industrial / Patterson-Kelley | P-K THERMIFIC | N-1700-2 | Water | Natural Gas | Pressure | FALSE | FALSE | 1 |  |  | TRUE |  | None | Non-Condensing | Two-Stage Modulating | Copper |  |  |  |  | 1700000 | 1445000 |  |  |  |  | 85 | 80 | [5 empty] | Federally-Regulated Commercial & Industrial Equipment | 2018-09-20 |  |  |  | 2019-02-12
Harsco Industrial / Patterson-Kelley | PK | N-2000 MFD | Water | Natural Gas | Power | FALSE | FALSE | 1 |  |  | FALSE |  | None | Non-Condensing | Step Modulating | Copper |  |  |  |  | 2000000 | 1700000 |  |  |  |  | 85 | 80 | [5 empty] | Federally-Regulated Commercial & Industrial Equipment | 2018-09-20 |  |  |  | 2019-02-12
Harsco Industrial / Patterson-Kelley | P-K THERMIFIC | N-2000-2 | Water | Natural Gas | Pressure | FALSE | FALSE | 1 |  |  | TRUE |  | None | Non-Condensing | Two-Stage Modulating | Copper |  |  |  |  | 2000000 | 1700000 |  |  |  |  | 85 | 80 | [5 empty] | Federally-Regulated Commercial & Industrial Equipment | 2018-09-20 |  |  |  | 2019-02-12
Harsco Industrial / Patterson-Kelley | PK | N-2500 MFD | Water | Natural Gas | Power | FALSE | FALSE | 1 |  |  | FALSE |  | None | Non-Condensing | Step Modulating | Copper |  |  |  |  | 2500000 | 2123000 |  |  |  |  | 84.9 | 80 | [5 empty] | Federally-Regulated Commercial & Industrial Equipment | 2018-09-20 |  |  |  | 2019-02-12
Harsco Industrial / Patterson-Kelley | PK | N-3000 MFD | Water | Natural Gas | Power | FALSE | FALSE | 1 |  |  | FALSE |  | None | Non-Condensing | Step Modulating | Copper |  |  |  |  | 3000000 | 2547000 |  |  | 85.5 | 82 | [7 empty] | Federally-Regulated Commercial & Industrial Equipment | 2018-09-20 |  |  |  | 2019-02-12
Harsco Industrial / Patterson-Kelley | P-K THERMIFIC | N-700 | Water | Natural Gas | Pressure | FALSE | FALSE | 1 |  |  | TRUE |  | None | Non-Condensing | Single-Stage | Copper |  |  |  |  | 700000 | 595000 |  |  |  |  | 85 | 80 | [5 empty] | Federally-Regulated Commercial & Industrial Equipment | 2018-09-20 |  |  |  | 2019-02-12
Harsco Industrial / Patterson-Kelley | PK | N-750 MFD | Water | Natural Gas | Power | FALSE | FALSE | 1 |  |  | FALSE |  | None | Non-Condensing | Step Modulating | Copper |  |  |  |  | 750000 | 638000 |  |  |  |  | 85 | 80 | [5 empty] | Federally-Regulated Commercial & Industrial Equipment | 2018-09-20 |  |  |  | 2019-02-12
Fulton Heating Solutions | Fulton Heating Solutions | EDR+2500 | Water | Natural Gas | Power | FALSE | FALSE | 3 |  |  | FALSE |  | Electro-Mechanical Inlet Dampe | Condensing | Step Modulating | Other |  |  |  |  | 2500000 | 2420000 |  |  |  |  | 96.8 | 80 | [5 empty] | Federally-Regulated Commercial & Industrial Equipment | 2018-09-20 |  |  |  | 2019-02-12
Fulton Heating Solutions | Fulton Heating Solutions | EDR+3000 | Water | Natural Gas | Injection Type | FALSE | FALSE | 3 |  |  | FALSE |  | Electro-Mechanical Inlet Dampe | Condensing | Step Modulating | Other |  |  |  |  | 3000000 | 2769000 |  |  | 93.8 | 82 | [7 empty] | Federally-Regulated Commercial & Industrial Equipment | 2018-09-20 |  |  |  | 2019-02-12
Fulton Heating Solutions | Fulton Heating Solutions | EDR+6000 | Water | Natural Gas | Injection Type | FALSE | FALSE | 3 |  |  | FALSE |  | Electro-Mechanical Inlet Dampe | Condensing | Step Modulating | Other |  |  |  |  | 6000000 | 5568000 |  |  | 92.8 | 82 | [7 empty] | Federally-Regulated Commercial & Industrial Equipment | 2018-09-20 |  |  |  | 2019-02-12
Fulton Heating Solutions | Fulton Heating Solutions | VTG-5000DFO | Water | Oil | Power | FALSE | FALSE | 3 |  |  | FALSE |  | Electro-Mechanical Inlet Dampe | Condensing | Step Modulating | Other |  |  |  |  | 5000000 | 4545000 |  |  | 90.9 | 84 | [7 empty] | Federally-Regulated Commercial & Industrial Equipment | 2018-09-20 |  |  |  | 2019-02-12
Fulton Heating Solutions | Fulton Heating Solutions | VTG3000LE | Water | LPG | Power | FALSE | FALSE | 3 |  |  | FALSE |  | Electro-Mechanical Inlet Dampe | Condensing | Step Modulating | Other |  |  |  |  | 3000000 | 2814000 |  |  | 93.8 | 82 | [7 empty] | Federally-Regulated Commercial & Industrial Equipment | 2018-09-20 |  |  |  | 2019-02-12
Fulton Heating Solutions | Fulton Heating Solutions | VTG4000LE | Water | LPG | Power | FALSE | FALSE | 3 |  |  | FALSE |  | Electro-Mechanical Inlet Dampe | Condensing | Step Modulating | Other |  |  |  |  | 4000000 | 3744000 |  |  | 93.6 | 82 | [7 empty] | Federally-Regulated Commercial & Industrial Equipment | 2018-09-20 |  |  |  | 2019-02-12
Fulton Heating Solutions | Fulton Heating Solutions | VTG5000DF | Water | LPG | Power | FALSE | FALSE | 3 |  |  | FALSE |  | Electro-Mechanical Inlet Dampe | Condensing | Step Modulating | Other |  |  |  |  | 5000000 | 4550000 |  |  | 91 | 82 | [7 empty] | Federally-Regulated Commercial & Industrial Equipment | 2018-09-20 |  |  |  | 2019-02-12
Fulton Heating Solutions | Fulton Heating Solutions | VTG6000DF | Water | LPG | Power | FALSE | FALSE | 3 |  |  | FALSE |  | Electro-Mechanical Inlet Dampe | Condensing | Step Modulating | Other |  |  |  |  | 6000000 | 5640000 |  |  | 94 | 82 | [7 empty] | Federally-Regulated Commercial & Industrial Equipment | 2018-09-20 |  |  |  | 2019-02-12
Fulton Heating Solutions | Fulton Heating Solutions | VTG6000DFO | Water | Oil | Power | FALSE | FALSE | 3 |  |  | FALSE |  | Electro-Mechanical Inlet Dampe | Condensing | Step Modulating | Other |  |  |  |  | 6000000 | 5736000 |  |  | 95.8 | 84 | [7 empty] | Federally-Regulated Commercial & Industrial Equipment | 2018-09-20 |  |  |  | 2019-02-12
Fulton Heating Solutions | Fulton Heating Solutions | VTG3000LE | Water | Natural Gas | Power | FALSE | FALSE | 3 |  |  | FALSE |  | Electro-Mechanical Inlet Dampe | Condensing | Step Modulating | Other |  |  |  |  | 3000000 | 2814000 |  |  | 93.8 | 82 | [7 empty] | Federally-Regulated Commercial & Industrial Equipment | 2018-09-20 |  |  |  | 2019-02-12
Fulton Heating Solutions | Fulton Heating Solutions | VTG4000LE | Water | Natural Gas | Power | FALSE | FALSE | 3 |  |  | FALSE |  | Electro-Mechanical Inlet Dampe | Condensing | Step Modulating | Other |  |  |  |  | 4000000 | 3744000 |  |  | 93.6 | 82 | [7 empty] | Federally-Regulated Commercial & Industrial Equipment | 2018-09-20 |  |  |  | 2019-02-12
Fulton Heating Solutions | Fulton Heating Solutions | VTG5000DF | Water | Natural Gas | Power | FALSE | FALSE | 3 |  |  | FALSE |  | Electro-Mechanical Inlet Dampe | Condensing | Step Modulating | Other |  |  |  |  | 5000000 | 4550000 |  |  | 91 | 82 | [7 empty] | Federally-Regulated Commercial & Industrial Equipment | 2018-09-20 |  |  |  | 2019-02-12
Fulton Heating Solutions | Fulton Heating Solutions | VTG6000DF | Water | Natural Gas | Power | FALSE | FALSE | 3 |  |  | FALSE |  | Electro-Mechanical Inlet Dampe | Condensing | Step Modulating | Other |  |  |  |  | 6000000 | 5640000 |  |  | 94 | 82 | [7 empty] | Federally-Regulated Commercial & Industrial Equipment | 2018-09-20 |  |  |  | 2019-02-12
ECR International, Ltd. | Utica Boilers | SSV-399 | Water | LPG | Power | FALSE | FALSE | 1 |  |  | FALSE |  | None | Condensing | Step Modulating | Other |  |  |  |  | 399000 | 383000 |  |  |  |  | 96 | 80 | [5 empty] | Federally-Regulated Commercial & Industrial Equipment | 2018-09-19 |  |  |  | 2019-02-12
ECR International, Ltd. | DUNKIRK BOILERS | VX-399 | Water | LPG | Power | FALSE | FALSE | 1 |  |  | FALSE |  | None | Condensing | Step Modulating | Other |  |  |  |  | 399000 | 383000 |  |  |  |  | 96 | 80 | [5 empty] | Federally-Regulated Commercial & Industrial Equipment | 2018-09-19 |  |  |  | 2019-02-12
ECR International, Ltd. | Utica Boilers | SSV-399 | Water | Natural Gas | Power | FALSE | FALSE | 1 |  |  | FALSE |  | None | Condensing | Step Modulating | Other |  |  |  |  | 399000 | 383000 |  |  |  |  | 96 | 80 | [5 empty] | Federally-Regulated Commercial & Industrial Equipment | 2018-09-19 |  |  |  | 2019-02-12
ECR International, Ltd. | DUNKIRK BOILERS | VX-399 | Water | Natural Gas | Power | FALSE | FALSE | 1 |  |  | FALSE |  | None | Condensing | Step Modulating | Other |  |  |  |  | 399000 | 383000 |  |  |  |  | 96 | 80 | [5 empty] | Federally-Regulated Commercial & Industrial Equipment | 2018-09-19 |  |  |  | 2019-02-12
DDR Americas, Inc. | DE DIETRICH | GT 227A | Water | LPG | Power | FALSE | FALSE | 1 |  |  | FALSE |  | Electro-Mechanical Inlet Dampe | Non-Condensing | Two-Stage Modulating | Cast Iron |  |  |  |  | 324000 | 276000 |  |  |  |  | 85.2 | 80 | [5 empty] | Federally-Regulated Commercial & Industrial Equipment | 2018-09-19 |  |  |  | 2019-02-12
DDR Americas, Inc. | DE DIETRICH | GT 228A | Water | LPG | Power | FALSE | FALSE | 1 |  |  | FALSE |  | Electro-Mechanical Inlet Dampe | Non-Condensing | Two-Stage Modulating | Cast Iron |  |  |  |  | 361000 | 307000 |  |  |  |  | 85.2 | 80 | [5 empty] | Federally-Regulated Commercial & Industrial Equipment | 2018-09-19 |  |  |  | 2019-02-12
DDR Americas, Inc. | DE DIETRICH | GT 334A | Water | LPG | Power | FALSE | FALSE | 1 |  |  | FALSE |  | Electro-Mechanical Inlet Dampe | Non-Condensing | Step Modulating | Cast Iron |  |  |  |  | 404000 | 343000 |  |  |  |  | 85.2 | 80 | [5 empty] | Federally-Regulated Commercial & Industrial Equipment | 2018-09-19 |  |  |  | 2019-02-12
DDR Americas, Inc. | DE DIETRICH | GT 335A | Water | LPG | Power | FALSE | FALSE | 1 |  |  | FALSE |  | Electro-Mechanical Inlet Dampe | Non-Condensing | Step Modulating | Cast Iron |  |  |  |  | 598000 | 509000 |  |  |  |  | 85.2 | 80 | [5 empty] | Federally-Regulated Commercial & Industrial Equipment | 2018-09-19 |  |  |  | 2019-02-12
DDR Americas, Inc. | DE DIETRICH | GT 336A | Water | LPG | Power | FALSE | FALSE | 1 |  |  | FALSE |  | Electro-Mechanical Inlet Dampe | Non-Condensing | Step Modulating | Cast Iron |  |  |  |  | 808000 | 686000 |  |  |  |  | 85.2 | 80 | [5 empty] | Federally-Regulated Commercial & Industrial Equipment | 2018-09-19 |  |  |  | 2019-02-12
DDR Americas, Inc. | DE DIETRICH | GT 337A | Water | LPG | Power | FALSE | FALSE | 1 |  |  | FALSE |  | Electro-Mechanical Inlet Dampe | Non-Condensing | Step Modulating | Cast Iron |  |  |  |  | 1024000 | 870000 |  |  |  |  | 85.2 | 80 | [5 empty] | Federally-Regulated Commercial & Industrial Equipment | 2018-09-19 |  |  |  | 2019-02-12
DDR Americas, Inc. | DE DIETRICH | GT 338A | Water | LPG | Power | FALSE | FALSE | 1 |  |  | FALSE |  | Electro-Mechanical Inlet Dampe | Non-Condensing | Step Modulating | Cast Iron |  |  |  |  | 1226000 | 1042000 |  |  |  |  | 85.2 | 80 | [5 empty] | Federally-Regulated Commercial & Industrial Equipment | 2018-09-19 |  |  |  | 2019-02-12
DDR Americas, Inc. | DE DIETRICH | GT 339A | Water | LPG | Power | FALSE | FALSE | 1 |  |  | FALSE |  | Electro-Mechanical Inlet Dampe | Non-Condensing | Step Modulating | Cast Iron |  |  |  |  | 1442000 | 1226000 |  |  |  |  | 85.2 | 80 | [5 empty] | Federally-Regulated Commercial & Industrial Equipment | 2018-09-19 |  |  |  | 2019-02-12
DDR Americas, Inc. | DE DIETRICH | GT 430A-10 | Water | LPG | Power | FALSE | FALSE | 1 |  |  | FALSE |  | Electro-Mechanical Inlet Dampe | Non-Condensing | Step Modulating | Cast Iron |  |  |  |  | 2278000 | 1937000 |  |  | 85.2 |  | 85.2 | 80 | [5 empty] | Federally-Regulated Commercial & Industrial Equipment | 2019-02-01 |  |  |  | 2019-02-12
DDR Americas, Inc. | DE DIETRICH | GT 430A-11 | Water | LPG | Power | FALSE | FALSE | 1 |  |  | FALSE |  | Electro-Mechanical Inlet Dampe | Non-Condensing | Step Modulating | Cast Iron |  |  |  |  | 2567000 | 2182000 |  |  | 85.2 | 82 | [7 empty] | Federally-Regulated Commercial & Industrial Equipment | 2018-09-19 |  |  |  | 2019-02-12
DDR Americas, Inc. | DE DIETRICH | GT 430A-12 | Water | LPG | Power | FALSE | FALSE | 1 |  |  | FALSE |  | Electro-Mechanical Inlet Dampe | Non-Condensing | Step Modulating | Cast Iron |  |  |  |  | 2826000 | 2402000 |  |  | 85.2 | 82 | [7 empty] | Federally-Regulated Commercial & Industrial Equipment | 2018-09-19 |  |  |  | 2019-02-12
DDR Americas, Inc. | DE DIETRICH | GT 430A-13 | Water | LPG | Power | FALSE | FALSE | 1 |  |  | FALSE |  | Electro-Mechanical Inlet Dampe | Non-Condensing | Step Modulating | Cast Iron |  |  |  |  | 3100000 | 2635000 |  |  | 85.2 | 82 | [7 empty] | Federally-Regulated Commercial & Industrial Equipment | 2018-09-19 |  |  |  | 2019-02-12
DDR Americas, Inc. | DE DIETRICH | GT 430A-14 | Water | LPG | Power | FALSE | FALSE | 1 |  |  | FALSE |  | Electro-Mechanical Inlet Dampe | Non-Condensing | Step Modulating | Cast Iron |  |  |  |  | 3389000 | 2880000 |  |  | 85.2 | 82 | [7 empty] | Federally-Regulated Commercial & Industrial Equipment | 2018-09-19 |  |  |  | 2019-02-12
DDR Americas, Inc. | DE DIETRICH | GT 430A-8 | Water | LPG | Power | FALSE | FALSE | 1 |  |  | FALSE |  | Electro-Mechanical Inlet Dampe | Non-Condensing | Step Modulating | Cast Iron |  |  |  |  | 1730000 | 1471000 |  |  | 85.2 |  | 85.2 | 80 | [5 empty] | Federally-Regulated Commercial & Industrial Equipment | 2019-02-01 |  |  |  | 2019-02-12
DDR Americas, Inc. | DE DIETRICH | GT 430A-9 | Water | LPG | Power | FALSE | FALSE | 1 |  |  | FALSE |  | Electro-Mechanical Inlet Dampe | Non-Condensing | Step Modulating | Cast Iron |  |  |  |  | 1947000 | 1655000 |  |  | 85.2 |  | 85.2 | 80 | [5 empty] | Federally-Regulated Commercial & Industrial Equipment | 2019-02-01 |  |  |  | 2019-02-12
DDR Americas, Inc. | DE DIETRICH | GT 530A-15 | Water | LPG | Power | FALSE | FALSE | 3 |  |  | FALSE |  | Electro-Mechanical Inlet Dampe | Non-Condensing | Step Modulating | Cast Iron |  |  |  |  | 3749000 | 3194000 |  |  | 85.2 | 82 | [7 empty] | Federally-Regulated Commercial & Industrial Equipment | 2018-09-19 |  |  |  | 2019-02-12
DDR Americas, Inc. | DE DIETRICH | GT 530A-16 | Water | LPG | Power | FALSE | FALSE | 3 |  |  | FALSE |  | Electro-Mechanical Inlet Dampe | Non-Condensing | Step Modulating | Cast Iron |  |  |  |  | 3986000 | 3379000 |  |  | 85.2 | 82 | [7 empty] | Federally-Regulated Commercial & Industrial Equipment | 2018-09-19 |  |  |  | 2019-02-12
DDR Americas, Inc. | DE DIETRICH | GT 530A-17 | Water | LPG | Power | FALSE | FALSE | 3 |  |  | FALSE |  | Electro-Mechanical Inlet Dampe | Non-Condensing | Step Modulating | Cast Iron |  |  |  |  | 4254000 | 3624000 |  |  | 85.2 | 82 | [7 empty] | Federally-Regulated Commercial & Industrial Equipment | 2018-09-19 |  |  |  | 2019-02-12
DDR Americas, Inc. | DE DIETRICH | GT 530A-18 | Water | LPG | Power | FALSE | FALSE | 3 |  |  | FALSE |  | Electro-Mechanical Inlet Dampe | Non-Condensing | Step Modulating | Cast Iron |  |  |  |  | 4470000 | 3808000 |  |  | 85.2 | 82 | [7 empty] | Federally-Regulated Commercial & Industrial Equipment | 2018-09-19 |  |  |  | 2019-02-12
DDR Americas, Inc. | DE DIETRICH | GT 530A-19 | Water | LPG | Power | FALSE | FALSE | 3 |  |  | FALSE |  | Electro-Mechanical Inlet Dampe | Non-Condensing | Step Modulating | Cast Iron |  |  |  |  | 4759000 | 4054000 |  |  | 85.2 | 82 | [7 empty] | Federally-Regulated Commercial & Industrial Equipment | 2018-09-19 |  |  |  | 2019-02-12
DDR Americas, Inc. | DE DIETRICH | GT 530A-20 | Water | LPG | Power | FALSE | FALSE | 3 |  |  | FALSE |  | Electro-Mechanical Inlet Dampe | Non-Condensing | Step Modulating | Cast Iron |  |  |  |  | 4975000 | 4239000 |  |  | 85.2 | 82 | [7 empty] | Federally-Regulated Commercial & Industrial Equipment | 2018-09-19 |  |  |  | 2019-02-12
DDR Americas, Inc. | DE DIETRICH | GT 530A-21 | Water | LPG | Power | FALSE | FALSE | 3 |  |  | FALSE |  | Electro-Mechanical Inlet Dampe | Non-Condensing | Step Modulating | Cast Iron |  |  |  |  | 5191000 | 4423000 |  |  | 85.2 | 82 | [7 empty] | Federally-Regulated Commercial & Industrial Equipment | 2018-09-19 |  |  |  | 2019-02-12
DDR Americas, Inc. | DE DIETRICH | GT 530A-22 | Water | LPG | Power | FALSE | FALSE | 3 |  |  | FALSE |  | Electro-Mechanical Inlet Dampe | Non-Condensing | Step Modulating | Cast Iron |  |  |  |  | 5480000 | 4669000 |  |  | 85.2 | 82 | [7 empty] | Federally-Regulated Commercial & Industrial Equipment | 2018-09-19 |  |  |  | 2019-02-12
DDR Americas, Inc. | DE DIETRICH | GT 530A-23 | Water | LPG | Power | FALSE | FALSE | 3 |  |  | FALSE |  | Electro-Mechanical Inlet Dampe | Non-Condensing | Step Modulating | Cast Iron |  |  |  |  | 5696000 | 4853000 |  |  | 85.2 | 82 | [7 empty] | Federally-Regulated Commercial & Industrial Equipment | 2018-09-19 |  |  |  | 2019-02-12
DDR Americas, Inc. | DE DIETRICH | GT 530A-24 | Water | LPG | Power | FALSE | FALSE | 3 |  |  | FALSE |  | Electro-Mechanical Inlet Dampe | Non-Condensing | Step Modulating | Cast Iron |  |  |  |  | 5984000 | 5098000 |  |  | 85.2 | 82 | [7 empty] | Federally-Regulated Commercial & Industrial Equipment | 2018-09-19 |  |  |  | 2019-02-12
DDR Americas, Inc. | DE DIETRICH | GT 530A-25 | Water | LPG | Power | FALSE | FALSE | 3 |  |  | FALSE |  | Electro-Mechanical Inlet Dampe | Non-Condensing | Step Modulating | Cast Iron |  |  |  |  | 6201000 | 5283000 |  |  | 85.2 | 82 | [7 empty] | Federally-Regulated Commercial & Industrial Equipment | 2018-09-19 |  |  |  | 2019-02-12
DDR Americas, Inc. | DE DIETRICH | MCA PRO 115 | Water | Natural Gas | Power | FALSE | FALSE | 1 |  |  | FALSE |  | None | Condensing | Step Modulating | Other |  |  |  |  | 399000 | 364000 |  |  |  |  | 91.2 | 80 | [5 empty] | Federally-Regulated Commercial & Industrial Equipment | 2018-09-19 |  |  |  | 2019-02-12
DDR Americas, Inc. | DE DIETRICH | GT 227A | Water | Natural Gas | Power | FALSE | FALSE | 1 |  |  | FALSE |  | Electro-Mechanical Inlet Dampe | Non-Condensing | Two-Stage Modulating | Cast Iron |  |  |  |  | 324000 | 276000 |  |  |  |  | 85.2 | 80 | [5 empty] | Federally-Regulated Commercial & Industrial Equipment | 2018-09-19 |  |  |  | 2019-02-12
DDR Americas, Inc. | DE DIETRICH | GT 228A | Water | Natural Gas | Power | FALSE | FALSE | 1 |  |  | FALSE |  | Electro-Mechanical Inlet Dampe | Non-Condensing | Two-Stage Modulating | Cast Iron |  |  |  |  | 361000 | 307000 |  |  |  |  | 85.2 | 80 | [5 empty] | Federally-Regulated Commercial & Industrial Equipment | 2018-09-19 |  |  |  | 2019-02-12
DDR Americas, Inc. | DE DIETRICH | GT 334A | Water | Natural Gas | Power | FALSE | FALSE | 1 |  |  | FALSE |  | Electro-Mechanical Inlet Dampe | Non-Condensing | Step Modulating | Cast Iron |  |  |  |  | 404000 | 343000 |  |  |  |  | 85.2 | 80 | [5 empty] | Federally-Regulated Commercial & Industrial Equipment | 2018-09-19 |  |  |  | 2019-02-12
DDR Americas, Inc. | DE DIETRICH | GT 335A | Water | Natural Gas | Power | FALSE | FALSE | 1 |  |  | FALSE |  | Electro-Mechanical Inlet Dampe | Non-Condensing | Step Modulating | Cast Iron |  |  |  |  | 598000 | 509000 |  |  |  |  | 85.2 | 80 | [5 empty] | Federally-Regulated Commercial & Industrial Equipment | 2018-09-19 |  |  |  | 2019-02-12
DDR Americas, Inc. | DE DIETRICH | GT 336A | Water | Natural Gas | Power | FALSE | FALSE | 1 |  |  | FALSE |  | Electro-Mechanical Inlet Dampe | Non-Condensing | Step Modulating | Cast Iron |  |  |  |  | 808000 | 686000 |  |  |  |  | 85.2 | 80 | [5 empty] | Federally-Regulated Commercial & Industrial Equipment | 2018-09-19 |  |  |  | 2019-02-12
DDR Americas, Inc. | DE DIETRICH | GT 337A | Water | Natural Gas | Power | FALSE | FALSE | 1 |  |  | FALSE |  | Electro-Mechanical Inlet Dampe | Non-Condensing | Step Modulating | Cast Iron |  |  |  |  | 1024000 | 870000 |  |  |  |  | 85.2 | 80 | [5 empty] | Federally-Regulated Commercial & Industrial Equipment | 2018-09-19 |  |  |  | 2019-02-12
DDR Americas, Inc. | DE DIETRICH | GT 338A | Water | Natural Gas | Power | FALSE | FALSE | 1 |  |  | FALSE |  | Electro-Mechanical Inlet Dampe | Non-Condensing | Step Modulating | Cast Iron |  |  |  |  | 1226000 | 1042000 |  |  |  |  | 85.2 | 80 | [5 empty] | Federally-Regulated Commercial & Industrial Equipment | 2018-09-19 |  |  |  | 2019-02-12
DDR Americas, Inc. | DE DIETRICH | GT 339A | Water | Natural Gas | Power | FALSE | FALSE | 1 |  |  | FALSE |  | Electro-Mechanical Inlet Dampe | Non-Condensing | Step Modulating | Cast Iron |  |  |  |  | 1442000 | 1226000 |  |  |  |  | 85.2 | 80 | [5 empty] | Federally-Regulated Commercial & Industrial Equipment | 2018-09-19 |  |  |  | 2019-02-12
DDR Americas, Inc. | DE DIETRICH | GT 430A-10 | Water | Natural Gas | Power | FALSE | FALSE | 1 |  |  | FALSE |  | Electro-Mechanical Inlet Dampe | Non-Condensing | Step Modulating | Cast Iron |  |  |  |  | 2278000 | 1937000 |  |  | 85.2 |  | 85.2 | 80 | [5 empty] | Federally-Regulated Commercial & Industrial Equipment | 2019-02-01 |  |  |  | 2019-02-12
DDR Americas, Inc. | DE DIETRICH | GT 430A-11 | Water | Natural Gas | Power | FALSE | FALSE | 1 |  |  | FALSE |  | Electro-Mechanical Inlet Dampe | Non-Condensing | Step Modulating | Cast Iron |  |  |  |  | 2567000 | 2182000 |  |  | 85.2 | 82 | [7 empty] | Federally-Regulated Commercial & Industrial Equipment | 2018-09-19 |  |  |  | 2019-02-12
DDR Americas, Inc. | DE DIETRICH | GT 430A-12 | Water | Natural Gas | Power | FALSE | FALSE | 1 |  |  | FALSE |  | Electro-Mechanical Inlet Dampe | Non-Condensing | Step Modulating | Cast Iron |  |  |  |  | 2826000 | 2402000 |  |  | 85.2 | 82 | [7 empty] | Federally-Regulated Commercial & Industrial Equipment | 2018-09-19 |  |  |  | 2019-02-12
DDR Americas, Inc. | DE DIETRICH | GT 430A-13 | Water | Natural Gas | Power | FALSE | FALSE | 1 |  |  | FALSE |  | Electro-Mechanical Inlet Dampe | Non-Condensing | Step Modulating | Cast Iron |  |  |  |  | 3100000 | 2635000 |  |  | 85.2 | 82 | [7 empty] | Federally-Regulated Commercial & Industrial Equipment | 2018-09-19 |  |  |  | 2019-02-12
DDR Americas, Inc. | DE DIETRICH | GT 430A-14 | Water | Natural Gas | Power | FALSE | FALSE | 1 |  |  | FALSE |  | Electro-Mechanical Inlet Dampe | Non-Condensing | Step Modulating | Cast Iron |  |  |  |  | 3389000 | 2880000 |  |  | 85.2 | 82 | [7 empty] | Federally-Regulated Commercial & Industrial Equipment | 2018-09-19 |  |  |  | 2019-02-12
DDR Americas, Inc. | DE DIETRICH | GT 430A-8 | Water | Natural Gas | Power | FALSE | FALSE | 1 |  |  | FALSE |  | Electro-Mechanical Inlet Dampe | Non-Condensing | Step Modulating | Cast Iron |  |  |  |  | 1730000 | 1471000 |  |  | 85.2 |  | 85.2 | 80 | [5 empty] | Federally-Regulated Commercial & Industrial Equipment | 2019-02-01 |  |  |  | 2019-02-12
DDR Americas, Inc. | DE DIETRICH | GT 430A-9 | Water | Natural Gas | Power | FALSE | FALSE | 1 |  |  | FALSE |  | Electro-Mechanical Inlet Dampe | Non-Condensing | Step Modulating | Cast Iron |  |  |  |  | 1947000 | 1655000 |  |  | 85.2 |  | 85.2 | 80 | [5 empty] | Federally-Regulated Commercial & Industrial Equipment | 2019-02-01 |  |  |  | 2019-02-12
DDR Americas, Inc. | DE DIETRICH | GT 530A-15 | Water | Natural Gas | Power | FALSE | FALSE | 3 |  |  | FALSE |  | Electro-Mechanical Inlet Dampe | Non-Condensing | Step Modulating | Cast Iron |  |  |  |  | 3749000 | 3194000 |  |  | 85.2 | 82 | [7 empty] | Federally-Regulated Commercial & Industrial Equipment | 2018-09-19 |  |  |  | 2019-02-12
DDR Americas, Inc. | DE DIETRICH | GT 530A-16 | Water | Natural Gas | Power | FALSE | FALSE | 3 |  |  | FALSE |  | Electro-Mechanical Inlet Dampe | Non-Condensing | Step Modulating | Cast Iron |  |  |  |  | 3986000 | 3379000 |  |  | 85.2 | 82 | [7 empty] | Federally-Regulated Commercial & Industrial Equipment | 2018-09-19 |  |  |  | 2019-02-12
DDR Americas, Inc. | DE DIETRICH | GT 530A-17 | Water | Natural Gas | Power | FALSE | FALSE | 3 |  |  | FALSE |  | Electro-Mechanical Inlet Dampe | Non-Condensing | Step Modulating | Cast Iron |  |  |  |  | 4254000 | 3624000 |  |  | 85.2 | 82 | [7 empty] | Federally-Regulated Commercial & Industrial Equipment | 2018-09-19 |  |  |  | 2019-02-12
DDR Americas, Inc. | DE DIETRICH | GT 530A-18 | Water | Natural Gas | Power | FALSE | FALSE | 3 |  |  | FALSE |  | Electro-Mechanical Inlet Dampe | Non-Condensing | Step Modulating | Cast Iron |  |  |  |  | 4470000 | 3808000 |  |  | 85.2 | 82 | [7 empty] | Federally-Regulated Commercial & Industrial Equipment | 2018-09-19 |  |  |  | 2019-02-12
DDR Americas, Inc. | DE DIETRICH | GT 530A-19 | Water | Natural Gas | Power | FALSE | FALSE | 3 |  |  | FALSE |  | Electro-Mechanical Inlet Dampe | Non-Condensing | Step Modulating | Cast Iron |  |  |  |  | 4759000 | 4054000 |  |  | 85.2 | 82 | [7 empty] | Federally-Regulated Commercial & Industrial Equipment | 2018-09-19 |  |  |  | 2019-02-12
DDR Americas, Inc. | DE DIETRICH | GT 530A-20 | Water | Natural Gas | Power | FALSE | FALSE | 3 |  |  | FALSE |  | Electro-Mechanical Inlet Dampe | Non-Condensing | Step Modulating | Cast Iron |  |  |  |  | 4975000 | 4239000 |  |  | 85.2 | 82 | [7 empty] | Federally-Regulated Commercial & Industrial Equipment | 2018-09-19 |  |  |  | 2019-02-12
DDR Americas, Inc. | DE DIETRICH | GT 530A-21 | Water | Natural Gas | Power | FALSE | FALSE | 3 |  |  | FALSE |  | Electro-Mechanical Inlet Dampe | Non-Condensing | Step Modulating | Cast Iron |  |  |  |  | 5191000 | 4423000 |  |  | 85.2 | 82 | [7 empty] | Federally-Regulated Commercial & Industrial Equipment | 2018-09-19 |  |  |  | 2019-02-12
DDR Americas, Inc. | DE DIETRICH | GT 530A-22 | Water | Natural Gas | Power | FALSE | FALSE | 3 |  |  | FALSE |  | Electro-Mechanical Inlet Dampe | Non-Condensing | Step Modulating | Cast Iron |  |  |  |  | 5480000 | 4669000 |  |  | 85.2 | 82 | [7 empty] | Federally-Regulated Commercial & Industrial Equipment | 2018-09-19 |  |  |  | 2019-02-12
DDR Americas, Inc. | DE DIETRICH | GT 530A-23 | Water | Natural Gas | Power | FALSE | FALSE | 3 |  |  | FALSE |  | Electro-Mechanical Inlet Dampe | Non-Condensing | Step Modulating | Cast Iron |  |  |  |  | 5696000 | 4853000 |  |  | 85.2 | 82 | [7 empty] | Federally-Regulated Commercial & Industrial Equipment | 2018-09-19 |  |  |  | 2019-02-12
DDR Americas, Inc. | DE DIETRICH | GT 530A-24 | Water | Natural Gas | Power | FALSE | FALSE | 3 |  |  | FALSE |  | Electro-Mechanical Inlet Dampe | Non-Condensing | Step Modulating | Cast Iron |  |  |  |  | 5984000 | 5098000 |  |  | 85.2 | 82 | [7 empty] | Federally-Regulated Commercial & Industrial Equipment | 2018-09-19 |  |  |  | 2019-02-12
DDR Americas, Inc. | DE DIETRICH | GT 530A-25 | Water | Natural Gas | Power | FALSE | FALSE | 3 |  |  | FALSE |  | Electro-Mechanical Inlet Dampe | Non-Condensing | Step Modulating | Cast Iron |  |  |  |  | 6201000 | 5283000 |  |  | 85.2 | 82 | [7 empty] | Federally-Regulated Commercial & Industrial Equipment | 2018-09-19 |  |  |  | 2019-02-12
Crown Boiler Co. | CROWN BOILER | BWC300 | Water | LPG | Pressure | FALSE | FALSE | 1 |  |  | FALSE |  | None | Condensing | Step Modulating | Other | Single-Speed |  |  |  | 300000 | 265000 |  |  |  |  | 86.5 | 80 | [5 empty] | Federally-Regulated Commercial & Industrial Equipment | 2018-09-19 |  |  |  | 2019-02-12
Crown Boiler Co. | CROWN BOILER | BWC399 | Water | LPG | Pressure | FALSE | FALSE | 1 |  |  | FALSE |  | None | Condensing | Step Modulating | Other | Single-Speed |  |  |  | 399000 | 350000 |  |  |  |  | 86.5 | 80 | [5 empty] | Federally-Regulated Commercial & Industrial Equipment | 2018-09-19 |  |  |  | 2019-02-12
Crown Boiler Co. | CROWN BOILER | BWC425 | Water | LPG | Pressure | FALSE | FALSE | 1 |  |  | FALSE |  | None | Condensing | Step Modulating | Other | Single-Speed |  |  |  | 425000 | 367000 |  |  |  |  | 86.5 | 80 | [5 empty] | Federally-Regulated Commercial & Industrial Equipment | 2018-09-19 |  |  |  | 2019-02-12
Crown Boiler Co. | CROWN BOILER | BWC300 | Water | Natural Gas | Pressure | FALSE | FALSE | 1 |  |  | FALSE |  | None | Condensing | Step Modulating | Other | Single-Speed |  |  |  | 300000 | 265000 |  |  |  |  | 86.5 | 80 | [5 empty] | Federally-Regulated Commercial & Industrial Equipment | 2018-09-19 |  |  |  | 2019-02-12
Crown Boiler Co. | CROWN BOILER | BWC399 | Water | Natural Gas | Pressure | FALSE | FALSE | 1 |  |  | FALSE |  | None | Condensing | Step Modulating | Other | Single-Speed |  |  |  | 399000 | 350000 |  |  |  |  | 86.5 | 80 | [5 empty] | Federally-Regulated Commercial & Industrial Equipment | 2018-09-19 |  |  |  | 2019-02-12
Crown Boiler Co. | CROWN BOILER | BWC425 | Water | Natural Gas | Pressure | FALSE | FALSE | 1 |  |  | FALSE |  | None | Condensing | Step Modulating | Other | Single-Speed |  |  |  | 425000 | 367000 |  |  |  |  | 86.5 | 80 | [5 empty] | Federally-Regulated Commercial & Industrial Equipment | 2018-09-19 |  |  |  | 2019-02-12
Camus Hydronics | Camus Hydronics | AVNH-0500 | Water | Natural Gas | Power | FALSE | FALSE | 1 |  |  | FALSE |  | None | Condensing | Step Modulating | Other |  |  |  |  | 450000 | 428000 |  |  |  |  | 95.1 | 80 | [5 empty] | Federally-Regulated Commercial & Industrial Equipment | 2018-09-19 |  |  |  | 2019-02-12
Camus Hydronics | Camus Hydronics | AVNH-0600 | Water | Natural Gas | Power | FALSE | FALSE | 1 |  |  | FALSE |  | None | Condensing | Step Modulating | Other |  |  |  |  | 600000 | 571000 |  |  |  |  | 95.1 | 80 | [5 empty] | Federally-Regulated Commercial & Industrial Equipment | 2018-09-19 |  |  |  | 2019-02-12
Camus Hydronics | Camus Hydronics | AVNH-0800 | Water | Natural Gas | Power | FALSE | FALSE | 1 |  |  | FALSE |  | None | Condensing | Step Modulating | Other |  |  |  |  | 800000 | 762000 |  |  |  |  | 95.2 | 80 | [5 empty] | Federally-Regulated Commercial & Industrial Equipment | 2018-09-19 |  |  |  | 2019-02-12
Camus Hydronics | Camus Hydronics | AVNH-1000 | Water | Natural Gas | Power | FALSE | FALSE | 1 |  |  | FALSE |  | None | Condensing | Step Modulating | Other |  |  |  |  | 1000000 | 952000 |  |  |  |  | 95.2 | 80 | [5 empty] | Federally-Regulated Commercial & Industrial Equipment | 2018-09-19 |  |  |  | 2019-02-12
Camus Hydronics | Camus Hydronics | AVNH-1200 | Water | Natural Gas | Power | FALSE | FALSE | 1 |  |  | FALSE |  | None | Condensing | Step Modulating | Other |  |  |  |  | 1200000 | 1142000 |  |  |  |  | 95.2 | 80 | [5 empty] | Federally-Regulated Commercial & Industrial Equipment | 2018-09-19 |  |  |  | 2019-02-12
Camus Hydronics | Camus Hydronics | AVNH-1400 | Water | Natural Gas | Power | FALSE | FALSE | 1 |  |  | FALSE |  | None | Condensing | Step Modulating | Other |  |  |  |  | 1400000 | 1334000 |  |  |  |  | 95.3 | 80 | [5 empty] | Federally-Regulated Commercial & Industrial Equipment | 2018-09-19 |  |  |  | 2019-02-12
Camus Hydronics | Camus Hydronics | AVNH-1600 | Water | Natural Gas | Power | FALSE | FALSE | 1 |  |  | FALSE |  | None | Condensing | Step Modulating | Other |  |  |  |  | 1600000 | 1525000 |  |  |  |  | 95.3 | 80 | [5 empty] | Federally-Regulated Commercial & Industrial Equipment | 2018-09-19 |  |  |  | 2019-02-12
Camus Hydronics | Camus Hydronics | AVNH-1800 | Water | Natural Gas | Power | FALSE | FALSE | 1 |  |  | FALSE |  | None | Condensing | Step Modulating | Other |  |  |  |  | 1800000 | 1715000 |  |  |  |  | 95.3 | 80 | [5 empty] | Federally-Regulated Commercial & Industrial Equipment | 2018-09-19 |  |  |  | 2019-02-12
Camus Hydronics | Camus Hydronics | AVNH-2000 | Water | Natural Gas | Power | FALSE | FALSE | 1 |  |  | FALSE |  | None | Condensing | Step Modulating | Other |  |  |  |  | 2000000 | 1908000 |  |  |  |  | 95.4 | 80 | [5 empty] | Federally-Regulated Commercial & Industrial Equipment | 2018-09-19 |  |  |  | 2019-02-12
Camus Hydronics | Camus Hydronics | AVNH-2500 | Water | Natural Gas | Power | FALSE | FALSE | 3 |  |  | FALSE |  | None | Condensing | Step Modulating | Other |  |  |  |  | 2500000 | 2323000 |  |  |  |  | 92.9 | 80 | [5 empty] | Federally-Regulated Commercial & Industrial Equipment | 2018-09-19 |  |  |  | 2019-02-12
Camus Hydronics | Camus Hydronics | AVNH-3000 | Water | Natural Gas | Power | FALSE | FALSE | 3 |  |  | FALSE |  | None | Condensing | Step Modulating | Other |  |  |  |  | 3000000 | 2775000 |  |  | 92.5 | 82 | [7 empty] | Federally-Regulated Commercial & Industrial Equipment | 2018-09-19 |  |  |  | 2019-02-12
Camus Hydronics | Camus Hydronics | AVNH-3500 | Water | Natural Gas | Power | FALSE | FALSE | 3 |  |  | FALSE |  | None | Condensing | Step Modulating | Other |  |  |  |  | 3500000 | 3241000 |  |  | 92.6 | 82 | [7 empty] | Federally-Regulated Commercial & Industrial Equipment | 2018-09-19 |  |  |  | 2019-02-12
Camus Hydronics | Camus Hydronics | AVNH-4000 | Water | Natural Gas | Power | FALSE | FALSE | 3 |  |  | FALSE |  | None | Condensing | Step Modulating | Other |  |  |  |  | 4000000 | 3712000 |  |  | 92.8 | 82 | [7 empty] | Federally-Regulated Commercial & Industrial Equipment | 2018-09-19 |  |  |  | 2019-02-12
Camus Hydronics | Camus Hydronics | AVPH-0500 | Water | LPG | Power | FALSE | FALSE | 1 |  |  | FALSE |  | None | Condensing | Step Modulating | Other |  |  |  |  | 450000 | 428000 |  |  |  |  | 95.1 | 80 | [5 empty] | Federally-Regulated Commercial & Industrial Equipment | 2018-09-19 |  |  |  | 2019-02-12
Camus Hydronics | Camus Hydronics | AVPH-0600 | Water | LPG | Power | FALSE | FALSE | 1 |  |  | FALSE |  | None | Condensing | Step Modulating | Other |  |  |  |  | 600000 | 571000 |  |  |  |  | 95.1 | 80 | [5 empty] | Federally-Regulated Commercial & Industrial Equipment | 2018-09-19 |  |  |  | 2019-02-12
Camus Hydronics | Camus Hydronics | AVPH-0800 | Water | LPG | Power | FALSE | FALSE | 1 |  |  | FALSE |  | None | Condensing | Step Modulating | Other |  |  |  |  | 800000 | 762000 |  |  |  |  | 95.2 | 80 | [5 empty] | Federally-Regulated Commercial & Industrial Equipment | 2018-09-19 |  |  |  | 2019-02-12
Camus Hydronics | Camus Hydronics | AVPH-1000 | Water | LPG | Power | FALSE | FALSE | 1 |  |  | FALSE |  | None | Condensing | Step Modulating | Other |  |  |  |  | 1000000 | 952000 |  |  |  |  | 95.2 | 80 | [5 empty] | Federally-Regulated Commercial & Industrial Equipment | 2018-09-19 |  |  |  | 2019-02-12
Camus Hydronics | Camus Hydronics | AVPH-1200 | Water | LPG | Power | FALSE | FALSE | 1 |  |  | FALSE |  | None | Condensing | Step Modulating | Other |  |  |  |  | 1200000 | 1142000 |  |  |  |  | 95.2 | 80 | [5 empty] | Federally-Regulated Commercial & Industrial Equipment | 2018-09-19 |  |  |  | 2019-02-12
Camus Hydronics | Camus Hydronics | AVPH-1400 | Water | LPG | Power | FALSE | FALSE | 1 |  |  | FALSE |  | None | Condensing | Step Modulating | Other |  |  |  |  | 1400000 | 1334000 |  |  |  |  | 95.3 | 80 | [5 empty] | Federally-Regulated Commercial & Industrial Equipment | 2018-09-19 |  |  |  | 2019-02-12
Camus Hydronics | Camus Hydronics | AVPH-1600 | Water | LPG | Power | FALSE | FALSE | 1 |  |  | FALSE |  | None | Condensing | Step Modulating | Other |  |  |  |  | 1600000 | 1525000 |  |  |  |  | 95.3 | 80 | [5 empty] | Federally-Regulated Commercial & Industrial Equipment | 2018-09-19 |  |  |  | 2019-02-12
Camus Hydronics | Camus Hydronics | AVPH-1800 | Water | LPG | Power | FALSE | FALSE | 1 |  |  | FALSE |  | None | Condensing | Step Modulating | Other |  |  |  |  | 1800000 | 1715000 |  |  |  |  | 95.3 | 80 | [5 empty] | Federally-Regulated Commercial & Industrial Equipment | 2018-09-19 |  |  |  | 2019-02-12
Camus Hydronics | Camus Hydronics | AVPH-2000 | Water | LPG | Power | FALSE | FALSE | 1 |  |  | FALSE |  | None | Condensing | Step Modulating | Other |  |  |  |  | 2000000 | 1908000 |  |  |  |  | 95.4 | 80 | [5 empty] | Federally-Regulated Commercial & Industrial Equipment | 2018-09-19 |  |  |  | 2019-02-12
Camus Hydronics | Camus Hydronics | AVPH-2500 | Water | LPG | Power | FALSE | FALSE | 3 |  |  | FALSE |  | None | Condensing | Step Modulating | Other |  |  |  |  | 2500000 | 2323000 |  |  |  |  | 92.9 | 80 | [5 empty] | Federally-Regulated Commercial & Industrial Equipment | 2018-09-19 |  |  |  | 2019-02-12
Camus Hydronics | Camus Hydronics | AVPH-3000 | Water | LPG | Power | FALSE | FALSE | 3 |  |  | FALSE |  | None | Condensing | Step Modulating | Other |  |  |  |  | 3000000 | 2775000 |  |  | 92.5 | 82 | [7 empty] | Federally-Regulated Commercial & Industrial Equipment | 2018-09-19 |  |  |  | 2019-02-12
Camus Hydronics | Camus Hydronics | AVPH-3500 | Water | LPG | Power | FALSE | FALSE | 3 |  |  | FALSE |  | None | Condensing | Step Modulating | Other |  |  |  |  | 3500000 | 3241000 |  |  | 92.6 | 82 | [7 empty] | Federally-Regulated Commercial & Industrial Equipment | 2018-09-19 |  |  |  | 2019-02-12
Camus Hydronics | Camus Hydronics | AVPH-4000 | Water | LPG | Power | FALSE | FALSE | 3 |  |  | FALSE |  | None | Condensing | Step Modulating | Other |  |  |  |  | 4000000 | 3712000 |  |  | 92.8 | 82 | [7 empty] | Federally-Regulated Commercial & Industrial Equipment | 2018-09-19 |  |  |  | 2019-02-12
Camus Hydronics | Camus Hydronics | BFNH-0480 | Water | Natural Gas | Induced Draft | FALSE | FALSE | 1 |  |  | TRUE |  | None | Non-Condensing | Two-Stage Modulating | Copper |  |  |  |  | 480000 | 387000 |  |  |  |  | 80.7 | 80 | [5 empty] | Federally-Regulated Commercial & Industrial Equipment | 2018-09-19 |  |  |  | 2019-02-12
Camus Hydronics | Camus Hydronics | BFNH-0660 | Water | Natural Gas | Induced Draft | FALSE | FALSE | 1 |  |  | TRUE |  | None | Non-Condensing | Two-Stage Modulating | Copper |  |  |  |  | 660000 | 533000 |  |  |  |  | 80.7 | 80 | [5 empty] | Federally-Regulated Commercial & Industrial Equipment | 2018-09-19 |  |  |  | 2019-02-12
Camus Hydronics | Camus Hydronics | BFNH-0840 | Water | Natural Gas | Induced Draft | FALSE | FALSE | 1 |  |  | TRUE |  | None | Non-Condensing | Two-Stage Modulating | Copper |  |  |  |  | 840000 | 678000 |  |  |  |  | 80.7 | 80 | [5 empty] | Federally-Regulated Commercial & Industrial Equipment | 2018-09-19 |  |  |  | 2019-02-12
Camus Hydronics | Camus Hydronics | BFNH-1020 | Water | Natural Gas | Induced Draft | FALSE | FALSE | 1 |  |  | TRUE |  | None | Non-Condensing | Two-Stage Modulating | Copper |  |  |  |  | 1020000 | 823000 |  |  |  |  | 80.7 | 80 | [5 empty] | Federally-Regulated Commercial & Industrial Equipment | 2018-09-19 |  |  |  | 2019-02-12
Camus Hydronics | Camus Hydronics | BFNH-1200 | Water | Natural Gas | Induced Draft | FALSE | FALSE | 1 |  |  | TRUE |  | None | Non-Condensing | Two-Stage Modulating | Copper |  |  |  |  | 1200000 | 968000 |  |  |  |  | 80.7 | 80 | [5 empty] | Federally-Regulated Commercial & Industrial Equipment | 2018-09-19 |  |  |  | 2019-02-12
Camus Hydronics | Camus Hydronics | BFNH-1380 | Water | Natural Gas | Induced Draft | FALSE | FALSE | 1 |  |  | TRUE |  | None | Non-Condensing | Two-Stage Modulating | Copper |  |  |  |  | 1380000 | 1112000 |  |  |  |  | 80.6 | 80 | [5 empty] | Federally-Regulated Commercial & Industrial Equipment | 2018-09-19 |  |  |  | 2019-02-12
Camus Hydronics | Camus Hydronics | BFNH-1560 | Water | Natural Gas | Induced Draft | FALSE | FALSE | 1 |  |  | TRUE |  | None | Non-Condensing | Two-Stage Modulating | Copper |  |  |  |  | 1560000 | 1257000 |  |  |  |  | 80.6 | 80 | [5 empty] | Federally-Regulated Commercial & Industrial Equipment | 2018-09-19 |  |  |  | 2019-02-12
Camus Hydronics | Camus Hydronics | BFNH-1740 | Water | Natural Gas | Induced Draft | FALSE | FALSE | 1 |  |  | TRUE |  | None | Non-Condensing | Two-Stage Modulating | Copper |  |  |  |  | 1740000 | 1402000 |  |  |  |  | 80.6 | 80 | [5 empty] | Federally-Regulated Commercial & Industrial Equipment | 2018-09-19 |  |  |  | 2019-02-12
Camus Hydronics | Camus Hydronics | BFNH-1950 | Water | Natural Gas | Induced Draft | FALSE | FALSE | 1 |  |  | TRUE |  | None | Non-Condensing | Two-Stage Modulating | Copper |  |  |  |  | 1950000 | 1572000 |  |  |  |  | 80.6 | 80 | [5 empty] | Federally-Regulated Commercial & Industrial Equipment | 2018-09-19 |  |  |  | 2019-02-12
Camus Hydronics | Camus Hydronics | BFPH-0480 | Water | LPG | Induced Draft | FALSE | FALSE | 1 |  |  | TRUE |  | None | Non-Condensing | Two-Stage Modulating | Copper |  |  |  |  | 480000 | 387000 |  |  |  |  | 80.7 | 80 | [5 empty] | Federally-Regulated Commercial & Industrial Equipment | 2018-09-19 |  |  |  | 2019-02-12
Camus Hydronics | Camus Hydronics | BFPH-0660 | Water | LPG | Induced Draft | FALSE | FALSE | 1 |  |  | TRUE |  | None | Non-Condensing | Two-Stage Modulating | Copper |  |  |  |  | 660000 | 533000 |  |  |  |  | 80.7 | 80 | [5 empty] | Federally-Regulated Commercial & Industrial Equipment | 2018-09-19 |  |  |  | 2019-02-12
Camus Hydronics | Camus Hydronics | BFPH-0840 | Water | LPG | Induced Draft | FALSE | FALSE | 1 |  |  | TRUE |  | None | Non-Condensing | Two-Stage Modulating | Copper |  |  |  |  | 840000 | 678000 |  |  |  |  | 80.7 | 80 | [5 empty] | Federally-Regulated Commercial & Industrial Equipment | 2018-09-19 |  |  |  | 2019-02-12
Camus Hydronics | Camus Hydronics | BFPH-1020 | Water | LPG | Induced Draft | FALSE | FALSE | 1 |  |  | TRUE |  | None | Non-Condensing | Two-Stage Modulating | Copper |  |  |  |  | 1020000 | 823000 |  |  |  |  | 80.7 | 80 | [5 empty] | Federally-Regulated Commercial & Industrial Equipment | 2018-09-19 |  |  |  | 2019-02-12
Camus Hydronics | Camus Hydronics | BFPH-1200 | Water | LPG | Induced Draft | FALSE | FALSE | 1 |  |  | TRUE |  | None | Non-Condensing | Two-Stage Modulating | Copper |  |  |  |  | 1200000 | 968000 |  |  |  |  | 80.7 | 80 | [5 empty] | Federally-Regulated Commercial & Industrial Equipment | 2018-09-19 |  |  |  | 2019-02-12
Camus Hydronics | Camus Hydronics | BFPH-1380 | Water | LPG | Induced Draft | FALSE | FALSE | 1 |  |  | TRUE |  | None | Non-Condensing | Two-Stage Modulating | Copper |  |  |  |  | 1380000 | 1112000 |  |  |  |  | 80.6 | 80 | [5 empty] | Federally-Regulated Commercial & Industrial Equipment | 2018-09-19 |  |  |  | 2019-02-12
Camus Hydronics | Camus Hydronics | BFPH-1560 | Water | LPG | Induced Draft | FALSE | FALSE | 1 |  |  | TRUE |  | None | Non-Condensing | Two-Stage Modulating | Copper |  |  |  |  | 1560000 | 1257000 |  |  |  |  | 80.6 | 80 | [5 empty] | Federally-Regulated Commercial & Industrial Equipment | 2018-09-19 |  |  |  | 2019-02-12
Camus Hydronics | Camus Hydronics | BFPH-1740 | Water | LPG | Induced Draft | FALSE | FALSE | 1 |  |  | TRUE |  | None | Non-Condensing | Two-Stage Modulating | Copper |  |  |  |  | 1740000 | 1402000 |  |  |  |  | 80.6 | 80 | [5 empty] | Federally-Regulated Commercial & Industrial Equipment | 2018-09-19 |  |  |  | 2019-02-12
Camus Hydronics | Camus Hydronics | BFPH-1950 | Water | LPG | Induced Draft | FALSE | FALSE | 1 |  |  | TRUE |  | None | Non-Condensing | Two-Stage Modulating | Copper |  |  |  |  | 1950000 | 1572000 |  |  |  |  | 80.6 | 80 | [5 empty] | Federally-Regulated Commercial & Industrial Equipment | 2018-09-19 |  |  |  | 2019-02-12
Camus Hydronics | Camus Hydronics | CFNH-0450 | Water | Natural Gas | Power | FALSE | FALSE | 1 |  |  | FALSE |  | None | Condensing | Two-Stage Modulating | Copper |  |  |  |  | 450000 | 372000 |  |  |  |  | 82.6 | 80 | [5 empty] | Federally-Regulated Commercial & Industrial Equipment | 2018-09-19 |  |  |  | 2019-02-12
Camus Hydronics | Camus Hydronics | CFNH-0550 | Water | Natural Gas | Power | FALSE | FALSE | 1 |  |  | FALSE |  | None | Condensing | Two-Stage Modulating | Copper |  |  |  |  | 550000 | 454000 |  |  |  |  | 82.5 | 80 | [5 empty] | Federally-Regulated Commercial & Industrial Equipment | 2018-09-19 |  |  |  | 2019-02-12
Camus Hydronics | Camus Hydronics | CFNH-0650 | Water | Natural Gas | Power | FALSE | FALSE | 1 |  |  | FALSE |  | None | Condensing | Two-Stage Modulating | Copper |  |  |  |  | 650000 | 536000 |  |  |  |  | 82.4 | 80 | [5 empty] | Federally-Regulated Commercial & Industrial Equipment | 2018-09-19 |  |  |  | 2019-02-12
Camus Hydronics | Camus Hydronics | CFPH-0450 | Water | LPG | Power | FALSE | FALSE | 1 |  |  | FALSE |  | None | Condensing | Two-Stage Modulating | Copper |  |  |  |  | 450000 | 372000 |  |  |  |  | 82.6 | 80 | [5 empty] | Federally-Regulated Commercial & Industrial Equipment | 2018-09-19 |  |  |  | 2019-02-12
Camus Hydronics | Camus Hydronics | CFPH-0550 | Water | LPG | Power | FALSE | FALSE | 1 |  |  | FALSE |  | None | Condensing | Two-Stage Modulating | Copper |  |  |  |  | 550000 | 454000 |  |  |  |  | 82.5 | 80 | [5 empty] | Federally-Regulated Commercial & Industrial Equipment | 2018-09-19 |  |  |  | 2019-02-12
Camus Hydronics | Camus Hydronics | CFPH-0650 | Water | LPG | Power | FALSE | FALSE | 1 |  |  | FALSE |  | None | Condensing | Two-Stage Modulating | Copper |  |  |  |  | 650000 | 536000 |  |  |  |  | 82.4 | 80 | [5 empty] | Federally-Regulated Commercial & Industrial Equipment | 2018-09-19 |  |  |  | 2019-02-12
Camus Hydronics | CAMUS HYDRONICS LTD. | DFNH-0500-MG | Water | Natural Gas | Power | FALSE | FALSE | 1 |  |  | FALSE |  | None | Non-Condensing | Step Modulating | Copper |  |  |  |  | 500000 | 416000 |  |  |  |  | 85.3 | 80 | [5 empty] | Federally-Regulated Commercial & Industrial Equipment | 2018-09-19 |  |  |  | 2019-02-12
Camus Hydronics | CAMUS HYDRONICS LTD. | DFNH-0500-MS | Water | Natural Gas | Power | FALSE | FALSE | 1 |  |  | FALSE |  | None | Non-Condensing | Step Modulating | Other |  |  |  |  | 500000 | 417000 |  |  |  |  | 85.3 | 80 | [5 empty] | Federally-Regulated Commercial & Industrial Equipment | 2018-09-19 |  |  |  | 2019-02-12
Camus Hydronics | Camus Hydronics | DFNH-0501-MG | Water | Natural Gas | Power | FALSE | FALSE | 1 |  |  | FALSE |  | None | Condensing | Step Modulating | Copper |  |  |  |  | 500000 | 432000 |  |  |  |  | 86.4 | 80 | [5 empty] | Federally-Regulated Commercial & Industrial Equipment | 2018-09-19 |  |  |  | 2019-02-12
Camus Hydronics | Camus Hydronics | DFNH-0501-MS | Water | Natural Gas | Power | FALSE | FALSE | 1 |  |  | FALSE |  | None | Condensing | Step Modulating | Other |  |  |  |  | 500000 | 420000 |  |  |  |  | 83.9 | 80 | [5 empty] | Federally-Regulated Commercial & Industrial Equipment | 2018-09-19 |  |  |  | 2019-02-12
Camus Hydronics | Camus Hydronics | DFNH-0502-MG | Water | Natural Gas | Power | FALSE | FALSE | 1 |  |  | FALSE |  | None | Condensing | Step Modulating | Copper |  |  |  |  | 500000 | 462000 |  |  |  |  | 92.4 | 80 | [5 empty] | Federally-Regulated Commercial & Industrial Equipment | 2018-09-19 |  |  |  | 2019-02-12
Camus Hydronics | Camus Hydronics | DFNH-0502-MS | Water | Natural Gas | Power | FALSE | FALSE | 1 |  |  | FALSE |  | None | Condensing | Step Modulating | Other |  |  |  |  | 500000 | 466000 |  |  |  |  | 93.1 | 80 | [5 empty] | Federally-Regulated Commercial & Industrial Equipment | 2018-09-19 |  |  |  | 2019-02-12
Camus Hydronics | CAMUS HYDRONICS LTD. | DFNH-0750-MG | Water | Natural Gas | Power | FALSE | FALSE | 1 |  |  | FALSE |  | None | Non-Condensing | Step Modulating | Copper |  |  |  |  | 750000 | 623000 |  |  |  |  | 85.3 | 80 | [5 empty] | Federally-Regulated Commercial & Industrial Equipment | 2018-09-19 |  |  |  | 2019-02-12
Camus Hydronics | CAMUS HYDRONICS LTD. | DFNH-0750-MS | Water | Natural Gas | Power | FALSE | FALSE | 1 |  |  | FALSE |  | None | Non-Condensing | Step Modulating | Other |  |  |  |  | 750000 | 625000 |  |  |  |  | 85.3 | 80 | [5 empty] | Federally-Regulated Commercial & Industrial Equipment | 2018-09-19 |  |  |  | 2019-02-12
Camus Hydronics | Camus Hydronics | DFNH-0751-MG | Water | Natural Gas | Power | FALSE | FALSE | 1 |  |  | FALSE |  | None | Condensing | Step Modulating | Copper |  |  |  |  | 750000 | 647000 |  |  |  |  | 86.2 | 80 | [5 empty] | Federally-Regulated Commercial & Industrial Equipment | 2018-09-19 |  |  |  | 2019-02-12
Camus Hydronics | Camus Hydronics | DFNH-0751-MS | Water | Natural Gas | Power | FALSE | FALSE | 1 |  |  | FALSE |  | None | Condensing | Step Modulating | Other |  |  |  |  | 750000 | 631000 |  |  |  |  | 84.1 | 80 | [5 empty] | Federally-Regulated Commercial & Industrial Equipment | 2018-09-19 |  |  |  | 2019-02-12
Camus Hydronics | Camus Hydronics | DFNH-0752-MG | Water | Natural Gas | Power | FALSE | FALSE | 1 |  |  | FALSE |  | None | Condensing | Step Modulating | Copper |  |  |  |  | 750000 | 692000 |  |  |  |  | 92.3 | 80 | [5 empty] | Federally-Regulated Commercial & Industrial Equipment | 2018-09-19 |  |  |  | 2019-02-12
Camus Hydronics | Camus Hydronics | DFNH-0752-MS | Water | Natural Gas | Power | FALSE | FALSE | 1 |  |  | FALSE |  | None | Condensing | Step Modulating | Other |  |  |  |  | 750000 | 698000 |  |  |  |  | 93.1 | 80 | [5 empty] | Federally-Regulated Commercial & Industrial Equipment | 2018-09-19 |  |  |  | 2019-02-12
Camus Hydronics | CAMUS HYDRONICS LTD. | DFNH-1100-MG | Water | Natural Gas | Power | FALSE | FALSE | 1 |  |  | FALSE |  | None | Non-Condensing | Step Modulating | Copper |  |  |  |  | 1100000 | 914000 |  |  |  |  | 85.3 | 80 | [5 empty] | Federally-Regulated Commercial & Industrial Equipment | 2018-09-19 |  |  |  | 2019-02-12
Camus Hydronics | CAMUS HYDRONICS LTD. | DFNH-1100-MS | Water | Natural Gas | Power | FALSE | FALSE | 1 |  |  | FALSE |  | None | Non-Condensing | Step Modulating | Other |  |  |  |  | 1100000 | 916000 |  |  |  |  | 85.3 | 80 | [5 empty] | Federally-Regulated Commercial & Industrial Equipment | 2018-09-19 |  |  |  | 2019-02-12
Camus Hydronics | Camus Hydronics | DFNH-1101-MG | Water | Natural Gas | Power | FALSE | FALSE | 1 |  |  | FALSE |  | None | Condensing | Step Modulating | Copper |  |  |  |  | 1100000 | 945000 |  |  |  |  | 85.9 | 80 | [5 empty] | Federally-Regulated Commercial & Industrial Equipment | 2018-09-19 |  |  |  | 2019-02-12
Camus Hydronics | Camus Hydronics | DFNH-1101-MS | Water | Natural Gas | Power | FALSE | FALSE | 1 |  |  | FALSE |  | None | Condensing | Step Modulating | Other |  |  |  |  | 1100000 | 930000 |  |  |  |  | 84.5 | 80 | [5 empty] | Federally-Regulated Commercial & Industrial Equipment | 2018-09-19 |  |  |  | 2019-02-12
Camus Hydronics | Camus Hydronics | DFNH-1102-MG | Water | Natural Gas | Power | FALSE | FALSE | 1 |  |  | FALSE |  | None | Condensing | Step Modulating | Copper |  |  |  |  | 1100000 | 1015000 |  |  |  |  | 92.3 | 80 | [5 empty] | Federally-Regulated Commercial & Industrial Equipment | 2018-09-19 |  |  |  | 2019-02-12
Camus Hydronics | Camus Hydronics | DFNH-1102-MS | Water | Natural Gas | Power | FALSE | FALSE | 1 |  |  | FALSE |  | None | Condensing | Step Modulating | Other |  |  |  |  | 1100000 | 1025000 |  |  |  |  | 93.2 | 80 | [5 empty] | Federally-Regulated Commercial & Industrial Equipment | 2018-09-19 |  |  |  | 2019-02-12
Camus Hydronics | CAMUS HYDRONICS LTD. | DFNH-1200-MG | Water | Natural Gas | Power | FALSE | FALSE | 1 |  |  | FALSE |  | None | Non-Condensing | Step Modulating | Copper |  |  |  |  | 1200000 | 997000 |  |  |  |  | 85.3 | 80 | [5 empty] | Federally-Regulated Commercial & Industrial Equipment | 2018-09-19 |  |  |  | 2019-02-12
Camus Hydronics | CAMUS HYDRONICS LTD. | DFNH-1200-MS | Water | Natural Gas | Power | FALSE | FALSE | 1 |  |  | FALSE |  | None | Non-Condensing | Step Modulating | Other |  |  |  |  | 1200000 | 1000000 |  |  |  |  | 85.3 | 80 | [5 empty] | Federally-Regulated Commercial & Industrial Equipment | 2018-09-19 |  |  |  | 2019-02-12
Camus Hydronics | Camus Hydronics | DFNH-1201-MG | Water | Natural Gas | Power | FALSE | FALSE | 1 |  |  | FALSE |  | None | Condensing | Step Modulating | Copper |  |  |  |  | 1200000 | 1031000 |  |  |  |  | 85.9 | 80 | [5 empty] | Federally-Regulated Commercial & Industrial Equipment | 2018-09-19 |  |  |  | 2019-02-12
Camus Hydronics | Camus Hydronics | DFNH-1201-MS | Water | Natural Gas | Power | FALSE | FALSE | 1 |  |  | FALSE |  | None | Condensing | Step Modulating | Other |  |  |  |  | 1200000 | 1014000 |  |  |  |  | 84.5 | 80 | [5 empty] | Federally-Regulated Commercial & Industrial Equipment | 2018-09-19 |  |  |  | 2019-02-12
Camus Hydronics | Camus Hydronics | DFNH-1202-MG | Water | Natural Gas | Power | FALSE | FALSE | 1 |  |  | FALSE |  | None | Condensing | Step Modulating | Copper |  |  |  |  | 1200000 | 1106000 |  |  |  |  | 92.2 | 80 | [5 empty] | Federally-Regulated Commercial & Industrial Equipment | 2018-09-19 |  |  |  | 2019-02-12
Camus Hydronics | Camus Hydronics | DFNH-1202-MS | Water | Natural Gas | Power | FALSE | FALSE | 1 |  |  | FALSE |  | None | Condensing | Step Modulating | Other |  |  |  |  | 1200000 | 1118000 |  |  |  |  | 93.2 | 80 | [5 empty] | Federally-Regulated Commercial & Industrial Equipment | 2018-09-19 |  |  |  | 2019-02-12
Camus Hydronics | CAMUS HYDRONICS LTD. | DFNH-1500-MG | Water | Natural Gas | Power | FALSE | FALSE | 1 |  |  | FALSE |  | None | Non-Condensing | Step Modulating | Copper |  |  |  |  | 1500000 | 1246000 |  |  |  |  | 85.1 | 80 | [5 empty] | Federally-Regulated Commercial & Industrial Equipment | 2018-09-19 |  |  |  | 2019-02-12
Camus Hydronics | CAMUS HYDRONICS LTD. | DFNH-1500-MS | Water | Natural Gas | Power | FALSE | FALSE | 1 |  |  | FALSE |  | None | Non-Condensing | Step Modulating | Other |  |  |  |  | 1500000 | 1250000 |  |  |  |  | 85.3 | 80 | [5 empty] | Federally-Regulated Commercial & Industrial Equipment | 2018-09-19 |  |  |  | 2019-02-12
Camus Hydronics | Camus Hydronics | DFNH-1501-MG | Water | Natural Gas | Power | FALSE | FALSE | 1 |  |  | FALSE |  | None | Condensing | Step Modulating | Copper |  |  |  |  | 1500000 | 1286000 |  |  |  |  | 85.7 | 80 | [5 empty] | Federally-Regulated Commercial & Industrial Equipment | 2018-09-19 |  |  |  | 2019-02-12
Camus Hydronics | Camus Hydronics | DFNH-1501-MS | Water | Natural Gas | Power | FALSE | FALSE | 1 |  |  | FALSE |  | None | Condensing | Step Modulating | Other |  |  |  |  | 1500000 | 1272000 |  |  |  |  | 84.8 | 80 | [5 empty] | Federally-Regulated Commercial & Industrial Equipment | 2018-09-19 |  |  |  | 2019-02-12
Camus Hydronics | Camus Hydronics | DFNH-1502-MG | Water | Natural Gas | Power | FALSE | FALSE | 1 |  |  | FALSE |  | None | Condensing | Step Modulating | Copper |  |  |  |  | 1500000 | 1383000 |  |  |  |  | 92.2 | 80 | [5 empty] | Federally-Regulated Commercial & Industrial Equipment | 2018-09-19 |  |  |  | 2019-02-12
Camus Hydronics | Camus Hydronics | DFNH-1502-MS | Water | Natural Gas | Power | FALSE | FALSE | 1 |  |  | FALSE |  | None | Condensing | Step Modulating | Other |  |  |  |  | 1500000 | 1398000 |  |  |  |  | 93.2 | 80 | [5 empty] | Federally-Regulated Commercial & Industrial Equipment | 2018-09-19 |  |  |  | 2019-02-12
Camus Hydronics | CAMUS HYDRONICS LTD. | DFNH-1750-MG | Water | Natural Gas | Power | TRUE | FALSE | 1 |  |  | FALSE |  | None | Non-Condensing | Step Modulating | Copper |  |  |  |  | 1750000 | 1456000 |  |  |  |  | 85.1 | 80 | [5 empty] | Federally-Regulated Commercial & Industrial Equipment | 2018-09-19 |  |  |  | 2019-02-12
Camus Hydronics | CAMUS HYDRONICS LTD. | DFNH-1750-MS | Water | Natural Gas | Power | TRUE | FALSE | 1 |  |  | FALSE |  | None | Non-Condensing | Step Modulating | Other |  |  |  |  | 1750000 | 1458000 |  |  |  |  | 85.3 | 80 | [5 empty] | Federally-Regulated Commercial & Industrial Equipment | 2018-09-19 |  |  |  | 2019-02-12
Camus Hydronics | Camus Hydronics | DFNH-1751-MG | Water | Natural Gas | Power | FALSE | FALSE | 1 |  |  | FALSE |  | None | Condensing | Step Modulating | Copper |  |  |  |  | 1750000 | 1496000 |  |  |  |  | 85.5 | 80 | [5 empty] | Federally-Regulated Commercial & Industrial Equipment | 2018-09-19 |  |  |  | 2019-02-12
Camus Hydronics | Camus Hydronics | DFNH-1751-MS | Water | Natural Gas | Power | FALSE | FALSE | 1 |  |  | FALSE |  | None | Condensing | Step Modulating | Other |  |  |  |  | 1750000 | 1488000 |  |  |  |  | 85 | 80 | [5 empty] | Federally-Regulated Commercial & Industrial Equipment | 2018-09-19 |  |  |  | 2019-02-12
Camus Hydronics | Camus Hydronics | DFNH-1752-MG | Water | Natural Gas | Power | FALSE | FALSE | 1 |  |  | FALSE |  | None | Condensing | Step Modulating | Copper |  |  |  |  | 1750000 | 1612000 |  |  |  |  | 92.1 | 80 | [5 empty] | Federally-Regulated Commercial & Industrial Equipment | 2018-09-19 |  |  |  | 2019-02-12
Camus Hydronics | Camus Hydronics | DFNH-1752-MS | Water | Natural Gas | Power | FALSE | FALSE | 1 |  |  | FALSE |  | None | Condensing | Step Modulating | Other |  |  |  |  | 1750000 | 1633000 |  |  |  |  | 93.3 | 80 | [5 empty] | Federally-Regulated Commercial & Industrial Equipment | 2018-09-19 |  |  |  | 2019-02-12
Camus Hydronics | CAMUS HYDRONICS LTD. | DFNH-2000-MG | Water | Natural Gas | Power | TRUE | FALSE | 1 |  |  | FALSE |  | None | Non-Condensing | Step Modulating | Copper |  |  |  |  | 2000000 | 1664000 |  |  |  |  | 85.3 | 80 | [5 empty] | Federally-Regulated Commercial & Industrial Equipment | 2018-09-19 |  |  |  | 2019-02-12
Camus Hydronics | CAMUS HYDRONICS LTD. | DFNH-2000-MS | Water | Natural Gas | Power | TRUE | FALSE | 1 |  |  | FALSE |  | None | Non-Condensing | Step Modulating | Other |  |  |  |  | 2000000 | 1666000 |  |  |  |  | 85.3 | 80 | [5 empty] | Federally-Regulated Commercial & Industrial Equipment | 2018-09-19 |  |  |  | 2019-02-12
Camus Hydronics | Camus Hydronics | DFNH-2001-MG | Water | Natural Gas | Power | FALSE | FALSE | 1 |  |  | FALSE |  | None | Condensing | Step Modulating | Copper |  |  |  |  | 2000000 | 1706000 |  |  |  |  | 85.3 | 80 | [5 empty] | Federally-Regulated Commercial & Industrial Equipment | 2018-09-19 |  |  |  | 2019-02-12
Camus Hydronics | Camus Hydronics | DFNH-2001-MS | Water | Natural Gas | Power | FALSE | FALSE | 1 |  |  | FALSE |  | None | Condensing | Step Modulating | Other |  |  |  |  | 2000000 | 1706000 |  |  |  |  | 85.3 | 80 | [5 empty] | Federally-Regulated Commercial & Industrial Equipment | 2018-09-19 |  |  |  | 2019-02-12
Camus Hydronics | Camus Hydronics | DFNH-2002-MG | Water | Natural Gas | Power | FALSE | FALSE | 1 |  |  | FALSE |  | None | Condensing | Step Modulating | Copper |  |  |  |  | 2000000 | 1840000 |  |  |  |  | 92 | 80 | [5 empty] | Federally-Regulated Commercial & Industrial Equipment | 2018-09-19 |  |  |  | 2019-02-12
Camus Hydronics | Camus Hydronics | DFNH-2002-MS | Water | Natural Gas | Power | FALSE | FALSE | 1 |  |  | FALSE |  | None | Condensing | Step Modulating | Other |  |  |  |  | 2000000 | 1866000 |  |  |  |  | 93.3 | 80 | [5 empty] | Federally-Regulated Commercial & Industrial Equipment | 2018-09-19 |  |  |  | 2019-02-12
Camus Hydronics | CAMUS HYDRONICS LTD. | DFNH-2500-MG | Water | Natural Gas | Power | FALSE | FALSE | 1 |  |  | FALSE |  | None | Non-Condensing | Step Modulating | Copper |  |  |  |  | 2500000 | 2080000 |  |  |  |  | 85.3 | 80 | [5 empty] | Federally-Regulated Commercial & Industrial Equipment | 2018-09-19 |  |  |  | 2019-02-12
Camus Hydronics | CAMUS HYDRONICS LTD. | DFNH-2500-MS | Water | Natural Gas | Power | FALSE | FALSE | 1 |  |  | FALSE |  | None | Non-Condensing | Step Modulating | Other |  |  |  |  | 2500000 | 2095000 |  |  |  |  | 85.3 | 80 | [5 empty] | Federally-Regulated Commercial & Industrial Equipment | 2018-09-19 |  |  |  | 2019-02-12
Camus Hydronics | Camus Hydronics | DFNH-2501-MG | Water | Natural Gas | Power | FALSE | FALSE | 1 |  |  | FALSE |  | None | Condensing | Step Modulating | Copper |  |  |  |  | 2500000 | 2123000 |  |  |  |  | 84.9 | 80 | [5 empty] | Federally-Regulated Commercial & Industrial Equipment | 2018-09-19 |  |  |  | 2019-02-12
Camus Hydronics | Camus Hydronics | DFNH-2501-MS | Water | Natural Gas | Power | FALSE | FALSE | 1 |  |  | FALSE |  | None | Condensing | Step Modulating | Other |  |  |  |  | 2500000 | 2080000 |  |  |  |  | 83.2 | 80 | [5 empty] | Federally-Regulated Commercial & Industrial Equipment | 2018-09-19 |  |  |  | 2019-02-12
Camus Hydronics | Camus Hydronics | DFNH-2502-MG | Water | Natural Gas | Power | FALSE | FALSE | 1 |  |  | FALSE |  | None | Condensing | Step Modulating | Copper |  |  |  |  | 2500000 | 2293000 |  |  |  |  | 91.7 | 80 | [5 empty] | Federally-Regulated Commercial & Industrial Equipment | 2018-09-19 |  |  |  | 2019-02-12
Camus Hydronics | Camus Hydronics | DFNH-2502-MH | Water | Natural Gas | Power | FALSE | FALSE | 1 |  |  | FALSE |  | None | Condensing | Step Modulating | Copper |  |  |  |  | 2500000 | 2293000 |  |  |  |  | 91.7 | 80 | [5 empty] | Federally-Regulated Commercial & Industrial Equipment | 2018-09-19 |  |  |  | 2019-02-12
Camus Hydronics | Camus Hydronics | DFNH-2502-MS | Water | Natural Gas | Power | FALSE | FALSE | 1 |  |  | FALSE |  | None | Condensing | Step Modulating | Other |  |  |  |  | 2500000 | 2335000 |  |  |  |  | 93.4 | 80 | [5 empty] | Federally-Regulated Commercial & Industrial Equipment | 2018-09-19 |  |  |  | 2019-02-12
Camus Hydronics | CAMUS HYDRONICS LTD. | DFNH-3000-MG | Water | Natural Gas | Power | FALSE | FALSE | 1 |  |  | FALSE |  | None | Non-Condensing | Step Modulating | Copper |  |  |  |  | 3000000 | 2550000 |  |  | 85.1 | 82 | [7 empty] | Federally-Regulated Commercial & Industrial Equipment | 2018-09-19 |  |  |  | 2019-02-12
Camus Hydronics | CAMUS HYDRONICS LTD. | DFNH-3000-MS | Water | Natural Gas | Power | FALSE | FALSE | 1 |  |  | FALSE |  | None | Non-Condensing | Step Modulating | Other |  |  |  |  | 3000000 | 2541000 |  |  | 85 | 82 | [7 empty] | Federally-Regulated Commercial & Industrial Equipment | 2018-09-19 |  |  |  | 2019-02-12
Camus Hydronics | Camus Hydronics | DFNH-3001-MG | Water | Natural Gas | Power | FALSE | FALSE | 1 |  |  | FALSE |  | None | Condensing | Step Modulating | Copper |  |  |  |  | 3000000 | 2511000 |  |  | 83.7 | 82 | [7 empty] | Federally-Regulated Commercial & Industrial Equipment | 2018-09-19 |  |  |  | 2019-02-12
Camus Hydronics | Camus Hydronics | DFNH-3001-MS | Water | Natural Gas | Power | FALSE | FALSE | 1 |  |  | FALSE |  | None | Condensing | Step Modulating | Other |  |  |  |  | 3000000 | 2541000 |  |  | 84.7 | 82 | [7 empty] | Federally-Regulated Commercial & Industrial Equipment | 2018-09-19 |  |  |  | 2019-02-12
Camus Hydronics | Camus Hydronics | DFNH-3002-MG | Water | Natural Gas | Power | FALSE | FALSE | 1 |  |  | FALSE |  | None | Condensing | Step Modulating | Copper |  |  |  |  | 3000000 | 2682000 |  |  | 89.4 | 82 | [7 empty] | Federally-Regulated Commercial & Industrial Equipment | 2018-09-19 |  |  |  | 2019-02-12
Camus Hydronics | Camus Hydronics | DFNH-3002-MS | Water | Natural Gas | Power | FALSE | FALSE | 1 |  |  | FALSE |  | None | Condensing | Step Modulating | Other |  |  |  |  | 3000000 | 2700000 |  |  | 90 | 82 | [7 empty] | Federally-Regulated Commercial & Industrial Equipment | 2018-09-19 |  |  |  | 2019-02-12
Camus Hydronics | CAMUS HYDRONICS LTD. | DFNH-3500-MG | Water | Natural Gas | Power | FALSE | FALSE | 1 |  |  | FALSE |  | None | Non-Condensing | Step Modulating | Copper |  |  |  |  | 3500000 | 2923000 |  |  | 85.2 | 82 | [7 empty] | Federally-Regulated Commercial & Industrial Equipment | 2018-09-19 |  |  |  | 2019-02-12
Camus Hydronics | CAMUS HYDRONICS LTD. | DFNH-3500-MH | Water | Natural Gas | Power | FALSE | FALSE | 1 |  |  | FALSE |  | None | Non-Condensing | Step Modulating | Copper |  |  |  |  | 3500000 | 2975000 |  |  | 85.2 | 82 | [7 empty] | Federally-Regulated Commercial & Industrial Equipment | 2018-09-19 |  |  |  | 2019-02-12
Camus Hydronics | CAMUS HYDRONICS LTD. | DFNH-3500-MS | Water | Natural Gas | Power | FALSE | FALSE | 1 |  |  | FALSE |  | None | Non-Condensing | Step Modulating | Other |  |  |  |  | 3500000 | 2972000 |  |  | 85.1 | 82 | [7 empty] | Federally-Regulated Commercial & Industrial Equipment | 2018-09-19 |  |  |  | 2019-02-12
Camus Hydronics | Camus Hydronics | DFNH-3501-MH | Water | Natural Gas | Power | FALSE | FALSE | 1 |  |  | FALSE |  | None | Condensing | Step Modulating | Copper |  |  |  |  | 3500000 | 2926000 |  |  | 83.6 | 82 | [7 empty] | Federally-Regulated Commercial & Industrial Equipment | 2018-09-19 |  |  |  | 2019-02-12
Camus Hydronics | Camus Hydronics | DFNH-3501-MS | Water | Natural Gas | Power | FALSE | FALSE | 1 |  |  | FALSE |  | None | Condensing | Step Modulating | Other |  |  |  |  | 3500000 | 2972000 |  |  | 84.9 | 82 | [7 empty] | Federally-Regulated Commercial & Industrial Equipment | 2018-09-19 |  |  |  | 2019-02-12
Camus Hydronics | Camus Hydronics | DFNH-3502-MH | Water | Natural Gas | Power | FALSE | FALSE | 1 |  |  | FALSE |  | None | Condensing | Step Modulating | Copper |  |  |  |  | 3500000 | 3140000 |  |  | 89.7 | 82 | [7 empty] | Federally-Regulated Commercial & Industrial Equipment | 2018-09-19 |  |  |  | 2019-02-12
Camus Hydronics | Camus Hydronics | DFNH-3502-MS | Water | Natural Gas | Power | FALSE | FALSE | 1 |  |  | FALSE |  | None | Condensing | Step Modulating | Other |  |  |  |  | 3500000 | 3161000 |  |  | 90.3 | 82 | [7 empty] | Federally-Regulated Commercial & Industrial Equipment | 2018-09-19 |  |  |  | 2019-02-12
Camus Hydronics | CAMUS HYDRONICS LTD. | DFNH-4000-MG | Water | Natural Gas | Power | FALSE | FALSE | 1 |  |  | FALSE |  | None | Non-Condensing | Step Modulating | Copper |  |  |  |  | 4000000 | 3332000 |  |  | 85.2 | 82 | [7 empty] | Federally-Regulated Commercial & Industrial Equipment | 2018-09-19 |  |  |  | 2019-02-12
Camus Hydronics | CAMUS HYDRONICS LTD. | DFNH-4000-MH | Water | Natural Gas | Power | FALSE | FALSE | 1 |  |  | FALSE |  | None | Non-Condensing | Step Modulating | Copper |  |  |  |  | 4000000 | 3400000 |  |  | 85.2 | 82 | [7 empty] | Federally-Regulated Commercial & Industrial Equipment | 2018-09-19 |  |  |  | 2019-02-12
Camus Hydronics | CAMUS HYDRONICS LTD. | DFNH-4000-MS | Water | Natural Gas | Power | FALSE | FALSE | 1 |  |  | FALSE |  | None | Non-Condensing | Step Modulating | Other |  |  |  |  | 5000000 | 3420000 |  |  | 85.1 | 82 | [7 empty] | Federally-Regulated Commercial & Industrial Equipment | 2018-09-19 |  |  |  | 2019-02-12
Camus Hydronics | Camus Hydronics | DFNH-4001-MH | Water | Natural Gas | Power | FALSE | FALSE | 1 |  |  | FALSE |  | None | Condensing | Step Modulating | Copper |  |  |  |  | 4000000 | 3344000 |  |  | 83.6 | 82 | [7 empty] | Federally-Regulated Commercial & Industrial Equipment | 2018-09-19 |  |  |  | 2019-02-12
Camus Hydronics | Camus Hydronics | DFNH-4001-MS | Water | Natural Gas | Power | FALSE | FALSE | 1 |  |  | FALSE |  | None | Condensing | Step Modulating | Other |  |  |  |  | 4000000 | 3420000 |  |  | 85.5 | 82 | [7 empty] | Federally-Regulated Commercial & Industrial Equipment | 2018-09-19 |  |  |  | 2019-02-12
Camus Hydronics | Camus Hydronics | DFNH-4002-MH | Water | Natural Gas | Power | FALSE | FALSE | 1 |  |  | FALSE |  | None | Condensing | Step Modulating | Copper |  |  |  |  | 4000000 | 3596000 |  |  | 89.9 | 82 | [7 empty] | Federally-Regulated Commercial & Industrial Equipment | 2018-09-19 |  |  |  | 2019-02-12
Camus Hydronics | Camus Hydronics | DFNH-4002-MS | Water | Natural Gas | Power | FALSE | FALSE | 1 |  |  | FALSE |  | None | Condensing | Step Modulating | Other |  |  |  |  | 4000000 | 3624000 |  |  | 90.6 | 82 | [7 empty] | Federally-Regulated Commercial & Industrial Equipment | 2018-09-19 |  |  |  | 2019-02-12
Camus Hydronics | Camus Hydronics | DFNH-4500-MG | Water | Natural Gas | Power | FALSE | FALSE | 1 |  |  | FALSE |  | None | Non-Condensing | Step Modulating | Copper |  |  |  |  | 4500000 | 3744000 |  |  | 83.2 | 82 | [7 empty] | Federally-Regulated Commercial & Industrial Equipment | 2018-09-19 |  |  |  | 2019-02-12
Camus Hydronics | CAMUS HYDRONICS LTD. | DFNH-4500-MH | Water | Natural Gas | Power | FALSE | FALSE | 1 |  |  | FALSE |  | None | Non-Condensing | Step Modulating | Copper |  |  |  |  | 4500000 | 3825000 |  |  | 85.2 | 82 | [7 empty] | Federally-Regulated Commercial & Industrial Equipment | 2018-09-19 |  |  |  | 2019-02-12
Camus Hydronics | CAMUS HYDRONICS LTD. | DFNH-4500-MS | Water | Natural Gas | Power | FALSE | FALSE | 1 |  |  | FALSE |  | None | Non-Condensing | Step Modulating | Other |  |  |  |  | 4500000 | 3830000 |  |  | 85.1 | 82 | [7 empty] | Federally-Regulated Commercial & Industrial Equipment | 2018-09-19 |  |  |  | 2019-02-12
Camus Hydronics | Camus Hydronics | DFNH-4501-MH | Water | Natural Gas | Power | FALSE | FALSE | 1 |  |  | FALSE |  | None | Condensing | Step Modulating | Copper |  |  |  |  | 4500000 | 3758000 |  |  | 83.5 | 82 | [7 empty] | Federally-Regulated Commercial & Industrial Equipment | 2018-09-19 |  |  |  | 2019-02-12
Camus Hydronics | Camus Hydronics | DFNH-4501-MS | Water | Natural Gas | Power | FALSE | FALSE | 1 |  |  | FALSE |  | None | Condensing | Step Modulating | Other |  |  |  |  | 4500000 | 3830000 |  |  | 85.1 | 82 | [7 empty] | Federally-Regulated Commercial & Industrial Equipment | 2018-09-19 |  |  |  | 2019-02-12
Camus Hydronics | Camus Hydronics | DFNH-4502-MH | Water | Natural Gas | Power | FALSE | FALSE | 1 |  |  | FALSE |  | None | Condensing | Step Modulating | Copper |  |  |  |  | 4500000 | 4059000 |  |  | 90.2 | 82 | [7 empty] | Federally-Regulated Commercial & Industrial Equipment | 2018-09-19 |  |  |  | 2019-02-12
Camus Hydronics | Camus Hydronics | DFNH-4502-MS | Water | Natural Gas | Power | FALSE | FALSE | 1 |  |  | FALSE |  | None | Condensing | Step Modulating | Other |  |  |  |  | 4500000 | 4091000 |  |  | 90.9 | 82 | [7 empty] | Federally-Regulated Commercial & Industrial Equipment | 2018-09-19 |  |  |  | 2019-02-12
Camus Hydronics | CAMUS HYDRONICS LTD. | DFNH-4504-MG | Water | Natural Gas | Power | FALSE | FALSE | 1 |  |  | FALSE |  | None | Non-Condensing | Step Modulating | Copper |  |  |  |  | 4500000 | 3740000 |  |  | 85.2 | 82 | [7 empty] | Federally-Regulated Commercial & Industrial Equipment | 2018-09-19 |  |  |  | 2019-02-12
Camus Hydronics | CAMUS HYDRONICS LTD. | DFNH-4504-MH | Water | Natural Gas | Power | FALSE | FALSE | 1 |  |  | FALSE |  | None | Non-Condensing | Step Modulating | Copper |  |  |  |  | 4500000 | 3825000 |  |  | 85.2 | 82 | [7 empty] | Federally-Regulated Commercial & Industrial Equipment | 2018-09-19 |  |  |  | 2019-02-12
Camus Hydronics | CAMUS HYDRONICS LTD. | DFNH-4504-MS | Water | Natural Gas | Power | FALSE | FALSE | 1 |  |  | FALSE |  | None | Non-Condensing | Step Modulating | Other |  |  |  |  | 4500000 | 3830000 |  |  | 85.1 | 82 | [7 empty] | Federally-Regulated Commercial & Industrial Equipment | 2018-09-19 |  |  |  | 2019-02-12
Camus Hydronics | Camus Hydronics | DFNH-4514-MH | Water | Natural Gas | Power | FALSE | FALSE | 1 |  |  | FALSE |  | None | Condensing | Step Modulating | Copper |  |  |  |  | 4500000 | 3758000 |  |  | 83.5 | 82 | [7 empty] | Federally-Regulated Commercial & Industrial Equipment | 2018-09-19 |  |  |  | 2019-02-12
Camus Hydronics | Camus Hydronics | DFNH-4514-MS | Water | Natural Gas | Power | FALSE | FALSE | 1 |  |  | FALSE |  | None | Condensing | Step Modulating | Other |  |  |  |  | 4500000 | 3830000 |  |  | 85.1 | 82 | [7 empty] | Federally-Regulated Commercial & Industrial Equipment | 2018-09-19 |  |  |  | 2019-02-12
Camus Hydronics | Camus Hydronics | DFNH-4524-MH | Water | Natural Gas | Power | FALSE | FALSE | 1 |  |  | FALSE |  | None | Condensing | Step Modulating | Copper |  |  |  |  | 4500000 | 4059000 |  |  | 90.2 | 82 | [7 empty] | Federally-Regulated Commercial & Industrial Equipment | 2018-09-19 |  |  |  | 2019-02-12
Camus Hydronics | Camus Hydronics | DFNH-4524-MS | Water | Natural Gas | Power | FALSE | FALSE | 1 |  |  | FALSE |  | None | Condensing | Step Modulating | Other |  |  |  |  | 4500000 | 4091000 |  |  | 90.9 | 82 | [7 empty] | Federally-Regulated Commercial & Industrial Equipment | 2018-09-19 |  |  |  | 2019-02-12
Camus Hydronics | CAMUS HYDRONICS LTD. | DFNH-5000-MG | Water | Natural Gas | Power | FALSE | FALSE | 3 |  |  | FALSE |  | None | Non-Condensing | Step Modulating | Copper |  |  |  |  | 4999000 | 4154000 |  |  | 85.2 | 82 | [7 empty] | Federally-Regulated Commercial & Industrial Equipment | 2018-09-19 |  |  |  | 2019-02-12
Camus Hydronics | CAMUS HYDRONICS LTD. | DFNH-5000-MH | Water | Natural Gas | Power | FALSE | FALSE | 3 |  |  | FALSE |  | None | Non-Condensing | Step Modulating | Copper |  |  |  |  | 5000000 | 4250000 |  |  | 85.2 | 82 | [7 empty] | Federally-Regulated Commercial & Industrial Equipment | 2018-09-19 |  |  |  | 2019-02-12
Camus Hydronics | CAMUS HYDRONICS LTD. | DFNH-5000-MS | Water | Natural Gas | Power | FALSE | FALSE | 3 |  |  | FALSE |  | None | Condensing | Step Modulating | Other |  |  |  |  | 5000000 | 4255000 |  |  | 85.1 | 82 | [7 empty] | Federally-Regulated Commercial & Industrial Equipment | 2018-09-19 |  |  |  | 2019-02-12
Camus Hydronics | Camus Hydronics | DFNH-5001-MH | Water | Natural Gas | Power | FALSE | FALSE | 3 |  |  | FALSE |  | None | Condensing | Step Modulating | Copper |  |  |  |  | 5000000 | 4169000 |  |  | 83.4 | 82 | [7 empty] | Federally-Regulated Commercial & Industrial Equipment | 2018-09-19 |  |  |  | 2019-02-12
Camus Hydronics | Camus Hydronics | DFNH-5001-MS | Water | Natural Gas | Power | FALSE | FALSE | 3 |  |  | FALSE |  | None | Non-Condensing | Step Modulating | Other |  |  |  |  | 4999000 | 4259000 |  |  | 85.2 | 82 | [7 empty] | Federally-Regulated Commercial & Industrial Equipment | 2018-09-19 |  |  |  | 2019-02-12
Camus Hydronics | Camus Hydronics | DFNH-5002-MH | Water | Natural Gas | Power | FALSE | FALSE | 3 |  |  | FALSE |  | None | Condensing | Step Modulating | Copper |  |  |  |  | 5000000 | 4524000 |  |  | 90.5 | 82 | [7 empty] | Federally-Regulated Commercial & Industrial Equipment | 2018-09-19 |  |  |  | 2019-02-12
Camus Hydronics | Camus Hydronics | DFNH-5002-MS | Water | Natural Gas | Power | FALSE | FALSE | 3 |  |  | FALSE |  | None | Condensing | Step Modulating | Other |  |  |  |  | 4999000 | 4564000 |  |  | 91.3 | 82 | [7 empty] | Federally-Regulated Commercial & Industrial Equipment | 2018-09-19 |  |  |  | 2019-02-12
Camus Hydronics | CAMUS HYDRONICS LTD. | DFNH-5004-MG | Water | Natural Gas | Power | FALSE | FALSE | 3 |  |  | FALSE |  | None | Non-Condensing | Step Modulating | Copper |  |  |  |  | 4999000 | 4139000 |  |  | 85.2 | 82 | [7 empty] | Federally-Regulated Commercial & Industrial Equipment | 2018-09-19 |  |  |  | 2019-02-12
Camus Hydronics | CAMUS HYDRONICS LTD. | DFNH-5004-MH | Water | Natural Gas | Power | FALSE | FALSE | 3 |  |  | FALSE |  | None | Non-Condensing | Step Modulating | Copper |  |  |  |  | 5000000 | 4250000 |  |  | 85.2 | 82 | [7 empty] | Federally-Regulated Commercial & Industrial Equipment | 2018-09-19 |  |  |  | 2019-02-12
Camus Hydronics | CAMUS HYDRONICS LTD. | DFNH-5004-MS | Water | Natural Gas | Power | FALSE | FALSE | 3 |  |  | FALSE |  | None | Non-Condensing | Step Modulating | Other |  |  |  |  | 5000000 | 4255000 |  |  | 85.1 | 82 | [7 empty] | Federally-Regulated Commercial & Industrial Equipment | 2018-09-19 |  |  |  | 2019-02-12
Camus Hydronics | Camus Hydronics | DFNH-5014-MH | Water | Natural Gas | Power | FALSE | FALSE | 3 |  |  | FALSE |  | None | Condensing | Step Modulating | Copper |  |  |  |  | 5000000 | 4169000 |  |  | 83.4 | 82 | [7 empty] | Federally-Regulated Commercial & Industrial Equipment | 2018-09-19 |  |  |  | 2019-02-12
Camus Hydronics | Camus Hydronics | DFNH-5014-MS | Water | Natural Gas | Power | FALSE | FALSE | 3 |  |  | FALSE |  | None | Condensing | Step Modulating | Other |  |  |  |  | 4999000 | 4259000 |  |  | 85.2 | 82 | [7 empty] | Federally-Regulated Commercial & Industrial Equipment | 2018-09-19 |  |  |  | 2019-02-12
Camus Hydronics | Camus Hydronics | DFNH-5024-MH | Water | Natural Gas | Power | FALSE | FALSE | 3 |  |  | FALSE |  | None | Condensing | Step Modulating | Copper |  |  |  |  | 5000000 | 4524000 |  |  | 90.5 | 82 | [7 empty] | Federally-Regulated Commercial & Industrial Equipment | 2018-09-19 |  |  |  | 2019-02-12
Camus Hydronics | Camus Hydronics | DFNH-5024-MS | Water | Natural Gas | Power | FALSE | FALSE | 3 |  |  | FALSE |  | None | Condensing | Step Modulating | Other |  |  |  |  | 4999000 | 4564000 |  |  | 91.3 | 82 | [7 empty] | Federally-Regulated Commercial & Industrial Equipment | 2018-09-19 |  |  |  | 2019-02-12
Camus Hydronics | CAMUS HYDRONICS LTD. | DFNH-6004-MG | Water | Natural Gas | Power | FALSE | FALSE | 3 |  |  | FALSE |  | None | Non-Condensing | Step Modulating | Copper |  |  |  |  | 6000000 | 4974000 |  |  | 85.3 | 82 | [7 empty] | Federally-Regulated Commercial & Industrial Equipment | 2018-09-19 |  |  |  | 2019-02-12
Camus Hydronics | CAMUS HYDRONICS LTD. | DFNH-6004-MH | Water | Natural Gas | Power | FALSE | FALSE | 3 |  |  | FALSE |  | None | Non-Condensing | Step Modulating | Copper |  |  |  |  | 6000000 | 5100000 |  |  | 85.3 | 82 | [7 empty] | Federally-Regulated Commercial & Industrial Equipment | 2018-09-19 |  |  |  | 2019-02-12
Camus Hydronics | CAMUS HYDRONICS LTD. | DFNH-6004-MS | Water | Natural Gas | Power | FALSE | FALSE | 3 |  |  | FALSE |  | None | Non-Condensing | Step Modulating | Other |  |  |  |  | 6000000 | 5106000 |  |  | 85.1 | 82 | [7 empty] | Federally-Regulated Commercial & Industrial Equipment | 2018-09-19 |  |  |  | 2019-02-12
Camus Hydronics | Camus Hydronics | DFNH-6014-MH | Water | Natural Gas | Power | FALSE | FALSE | 3 |  |  | FALSE |  | None | Condensing | Step Modulating | Copper |  |  |  |  | 6000000 | 4998000 |  |  | 83.3 | 82 | [7 empty] | Federally-Regulated Commercial & Industrial Equipment | 2018-09-19 |  |  |  | 2019-02-12
Camus Hydronics | Camus Hydronics | DFNH-6014-MS | Water | Natural Gas | Power | FALSE | FALSE | 3 |  |  | FALSE |  | None | Condensing | Step Modulating | Other |  |  |  |  | 6000000 | 5124000 |  |  | 85.4 | 82 | [7 empty] | Federally-Regulated Commercial & Industrial Equipment | 2018-09-19 |  |  |  | 2019-02-12
Camus Hydronics | Camus Hydronics | DFNH-6024-MH | Water | Natural Gas | Power | FALSE | FALSE | 3 |  |  | FALSE |  | None | Condensing | Step Modulating | Copper |  |  |  |  | 6000000 | 5460000 |  |  | 91 | 82 | [7 empty] | Federally-Regulated Commercial & Industrial Equipment | 2018-09-19 |  |  |  | 2019-02-12
Camus Hydronics | Camus Hydronics | DFNH-6024-MS | Water | Natural Gas | Power | FALSE | FALSE | 3 |  |  | FALSE |  | None | Condensing | Step Modulating | Other |  |  |  |  | 6000000 | 5514000 |  |  | 91.9 | 82 | [7 empty] | Federally-Regulated Commercial & Industrial Equipment | 2018-09-19 |  |  |  | 2019-02-12
Camus Hydronics | CAMUS HYDRONICS LTD. | DFPH-0500-MG | Water | LPG | Power | FALSE | FALSE | 1 |  |  | FALSE |  | None | Non-Condensing | Step Modulating | Copper |  |  |  |  | 500000 | 416000 |  |  |  |  | 85.3 | 80 | [5 empty] | Federally-Regulated Commercial & Industrial Equipment | 2018-09-19 |  |  |  | 2019-02-12
Camus Hydronics | CAMUS HYDRONICS LTD. | DFPH-0500-MS | Water | LPG | Power | FALSE | FALSE | 1 |  |  | FALSE |  | None | Non-Condensing | Step Modulating | Other |  |  |  |  | 500000 | 417000 |  |  |  |  | 85.3 | 80 | [5 empty] | Federally-Regulated Commercial & Industrial Equipment | 2018-09-19 |  |  |  | 2019-02-12
Camus Hydronics | Camus Hydronics | DFPH-0501-MG | Water | LPG | Power | FALSE | FALSE | 1 |  |  | FALSE |  | None | Condensing | Step Modulating | Copper |  |  |  |  | 500000 | 432000 |  |  |  |  | 86.4 | 80 | [5 empty] | Federally-Regulated Commercial & Industrial Equipment | 2018-09-19 |  |  |  | 2019-02-12
Camus Hydronics | Camus Hydronics | DFPH-0501-MS | Water | LPG | Power | FALSE | FALSE | 1 |  |  | FALSE |  | None | Condensing | Step Modulating | Other |  |  |  |  | 500000 | 420000 |  |  |  |  | 83.9 | 80 | [5 empty] | Federally-Regulated Commercial & Industrial Equipment | 2018-09-19 |  |  |  | 2019-02-12
Camus Hydronics | Camus Hydronics | DFPH-0502-MG | Water | LPG | Power | FALSE | FALSE | 1 |  |  | FALSE |  | None | Condensing | Step Modulating | Copper |  |  |  |  | 500000 | 462000 |  |  |  |  | 92.4 | 80 | [5 empty] | Federally-Regulated Commercial & Industrial Equipment | 2018-09-19 |  |  |  | 2019-02-12
Camus Hydronics | Camus Hydronics | DFPH-0502-MS | Water | LPG | Power | FALSE | FALSE | 1 |  |  | FALSE |  | None | Condensing | Step Modulating | Other |  |  |  |  | 500000 | 466000 |  |  |  |  | 93.1 | 80 | [5 empty] | Federally-Regulated Commercial & Industrial Equipment | 2018-09-19 |  |  |  | 2019-02-12
Camus Hydronics | CAMUS HYDRONICS LTD. | DFPH-0750-MG | Water | LPG | Power | FALSE | FALSE | 1 |  |  | FALSE |  | None | Non-Condensing | Step Modulating | Copper |  |  |  |  | 750000 | 623000 |  |  |  |  | 85.3 | 80 | [5 empty] | Federally-Regulated Commercial & Industrial Equipment | 2018-09-19 |  |  |  | 2019-02-12
Camus Hydronics | CAMUS HYDRONICS LTD. | DFPH-0750-MS | Water | LPG | Power | FALSE | FALSE | 1 |  |  | FALSE |  | None | Non-Condensing | Step Modulating | Other |  |  |  |  | 750000 | 625000 |  |  |  |  | 85.3 | 80 | [5 empty] | Federally-Regulated Commercial & Industrial Equipment | 2018-09-19 |  |  |  | 2019-02-12
Camus Hydronics | Camus Hydronics | DFPH-0751-MG | Water | LPG | Power | FALSE | FALSE | 1 |  |  | FALSE |  | None | Condensing | Step Modulating | Copper |  |  |  |  | 750000 | 647000 |  |  |  |  | 86.2 | 80 | [5 empty] | Federally-Regulated Commercial & Industrial Equipment | 2018-09-19 |  |  |  | 2019-02-12
Camus Hydronics | Camus Hydronics | DFPH-0751-MS | Water | LPG | Power | FALSE | FALSE | 1 |  |  | FALSE |  | None | Condensing | Step Modulating | Other |  |  |  |  | 750000 | 631000 |  |  |  |  | 84.1 | 80 | [5 empty] | Federally-Regulated Commercial & Industrial Equipment | 2018-09-19 |  |  |  | 2019-02-12
Camus Hydronics | Camus Hydronics | DFPH-0752-MG | Water | LPG | Power | FALSE | FALSE | 1 |  |  | FALSE |  | None | Condensing | Step Modulating | Copper |  |  |  |  | 750000 | 692000 |  |  |  |  | 92.3 | 80 | [5 empty] | Federally-Regulated Commercial & Industrial Equipment | 2018-09-19 |  |  |  | 2019-02-12
Camus Hydronics | Camus Hydronics | DFPH-0752-MS | Water | LPG | Power | FALSE | FALSE | 1 |  |  | FALSE |  | None | Condensing | Step Modulating | Other |  |  |  |  | 750000 | 698000 |  |  |  |  | 93.1 | 80 | [5 empty] | Federally-Regulated Commercial & Industrial Equipment | 2018-09-19 |  |  |  | 2019-02-12
Camus Hydronics | CAMUS HYDRONICS LTD. | DFPH-1100-MG | Water | LPG | Power | FALSE | FALSE | 1 |  |  | FALSE |  | None | Non-Condensing | Step Modulating | Copper |  |  |  |  | 1100000 | 914000 |  |  |  |  | 85.3 | 80 | [5 empty] | Federally-Regulated Commercial & Industrial Equipment | 2018-09-19 |  |  |  | 2019-02-12
Camus Hydronics | CAMUS HYDRONICS LTD. | DFPH-1100-MS | Water | LPG | Power | FALSE | FALSE | 1 |  |  | FALSE |  | None | Non-Condensing | Step Modulating | Other |  |  |  |  | 1100000 | 916000 |  |  |  |  | 85.6 | 80 | [5 empty] | Federally-Regulated Commercial & Industrial Equipment | 2018-09-19 |  |  |  | 2019-02-12
Camus Hydronics | Camus Hydronics | DFPH-1101-MG | Water | LPG | Power | FALSE | FALSE | 1 |  |  | FALSE |  | None | Condensing | Step Modulating | Copper |  |  |  |  | 1100000 | 945000 |  |  |  |  | 85.9 | 80 | [5 empty] | Federally-Regulated Commercial & Industrial Equipment | 2018-09-19 |  |  |  | 2019-02-12
Camus Hydronics | Camus Hydronics | DFPH-1101-MS | Water | LPG | Power | FALSE | FALSE | 1 |  |  | FALSE |  | None | Condensing | Step Modulating | Other |  |  |  |  | 1100000 | 930000 |  |  |  |  | 84.5 | 80 | [5 empty] | Federally-Regulated Commercial & Industrial Equipment | 2018-09-19 |  |  |  | 2019-02-12
Camus Hydronics | Camus Hydronics | DFPH-1102-MG | Water | LPG | Power | FALSE | FALSE | 1 |  |  | FALSE |  | None | Condensing | Step Modulating | Copper |  |  |  |  | 1100000 | 1015000 |  |  |  |  | 92.3 | 80 | [5 empty] | Federally-Regulated Commercial & Industrial Equipment | 2018-09-19 |  |  |  | 2019-02-12
Camus Hydronics | Camus Hydronics | DFPH-1102-MS | Water | LPG | Power | FALSE | FALSE | 1 |  |  | FALSE |  | None | Condensing | Step Modulating | Other |  |  |  |  | 1100000 | 1025000 |  |  |  |  | 93.2 | 80 | [5 empty] | Federally-Regulated Commercial & Industrial Equipment | 2018-09-19 |  |  |  | 2019-02-12
Camus Hydronics | CAMUS HYDRONICS LTD. | DFPH-1200-MG | Water | LPG | Power | FALSE | FALSE | 1 |  |  | FALSE |  | None | Non-Condensing | Step Modulating | Copper |  |  |  |  | 1200000 | 997000 |  |  |  |  | 85.3 | 80 | [5 empty] | Federally-Regulated Commercial & Industrial Equipment | 2018-09-19 |  |  |  | 2019-02-12
Camus Hydronics | CAMUS HYDRONICS LTD. | DFPH-1200-MS | Water | LPG | Power | FALSE | FALSE | 1 |  |  | FALSE |  | None | Non-Condensing | Step Modulating | Other |  |  |  |  | 1200000 | 1000000 |  |  |  |  | 85.3 | 80 | [5 empty] | Federally-Regulated Commercial & Industrial Equipment | 2018-09-19 |  |  |  | 2019-02-12
Camus Hydronics | Camus Hydronics | DFPH-1201-MG | Water | LPG | Power | FALSE | FALSE | 1 |  |  | FALSE |  | None | Condensing | Step Modulating | Copper |  |  |  |  | 1200000 | 1031000 |  |  |  |  | 85.9 | 80 | [5 empty] | Federally-Regulated Commercial & Industrial Equipment | 2018-09-19 |  |  |  | 2019-02-12
Camus Hydronics | Camus Hydronics | DFPH-1201-MS | Water | LPG | Power | FALSE | FALSE | 1 |  |  | FALSE |  | None | Condensing | Step Modulating | Other |  |  |  |  | 1200000 | 1014000 |  |  |  |  | 84.5 | 80 | [5 empty] | Federally-Regulated Commercial & Industrial Equipment | 2018-09-19 |  |  |  | 2019-02-12
Camus Hydronics | Camus Hydronics | DFPH-1202-MG | Water | LPG | Power | FALSE | FALSE | 1 |  |  | FALSE |  | None | Condensing | Step Modulating | Copper |  |  |  |  | 1200000 | 1106000 |  |  |  |  | 92.2 | 80 | [5 empty] | Federally-Regulated Commercial & Industrial Equipment | 2018-09-19 |  |  |  | 2019-02-12
Camus Hydronics | Camus Hydronics | DFPH-1202-MS | Water | LPG | Power | FALSE | FALSE | 1 |  |  | FALSE |  | None | Condensing | Step Modulating | Other |  |  |  |  | 1200000 | 1118000 |  |  |  |  | 93.2 | 80 | [5 empty] | Federally-Regulated Commercial & Industrial Equipment | 2018-09-19 |  |  |  | 2019-02-12
Camus Hydronics | CAMUS HYDRONICS LTD. | DFPH-1500-MG | Water | LPG | Power | FALSE | FALSE | 1 |  |  | FALSE |  | None | Non-Condensing | Step Modulating | Copper |  |  |  |  | 1500000 | 1246000 |  |  |  |  | 85.3 | 80 | [5 empty] | Federally-Regulated Commercial & Industrial Equipment | 2018-09-19 |  |  |  | 2019-02-12
Camus Hydronics | CAMUS HYDRONICS LTD. | DFPH-1500-MS | Water | LPG | Power | FALSE | FALSE | 1 |  |  | FALSE |  | None | Non-Condensing | Step Modulating | Other |  |  |  |  | 1500000 | 1250000 |  |  |  |  | 85.3 | 80 | [5 empty] | Federally-Regulated Commercial & Industrial Equipment | 2018-09-19 |  |  |  | 2019-02-12
Camus Hydronics | Camus Hydronics | DFPH-1501-MG | Water | LPG | Power | FALSE | FALSE | 1 |  |  | FALSE |  | None | Condensing | Step Modulating | Copper |  |  |  |  | 1500000 | 1286000 |  |  |  |  | 85.7 | 80 | [5 empty] | Federally-Regulated Commercial & Industrial Equipment | 2018-09-19 |  |  |  | 2019-02-12
Camus Hydronics | Camus Hydronics | DFPH-1501-MS | Water | LPG | Power | FALSE | FALSE | 1 |  |  | FALSE |  | None | Condensing | Step Modulating | Other |  |  |  |  | 1500000 | 1272000 |  |  |  |  | 84.8 | 80 | [5 empty] | Federally-Regulated Commercial & Industrial Equipment | 2018-09-19 |  |  |  | 2019-02-12
Camus Hydronics | Camus Hydronics | DFPH-1502-MG | Water | LPG | Power | FALSE | FALSE | 1 |  |  | FALSE |  | None | Condensing | Step Modulating | Copper |  |  |  |  | 1500000 | 1383000 |  |  |  |  | 92.2 | 80 | [5 empty] | Federally-Regulated Commercial & Industrial Equipment | 2018-09-19 |  |  |  | 2019-02-12
Camus Hydronics | Camus Hydronics | DFPH-1502-MS | Water | LPG | Power | FALSE | FALSE | 1 |  |  | FALSE |  | None | Condensing | Step Modulating | Other |  |  |  |  | 1500000 | 1398000 |  |  |  |  | 93.2 | 80 | [5 empty] | Federally-Regulated Commercial & Industrial Equipment | 2018-09-19 |  |  |  | 2019-02-12
Camus Hydronics | CAMUS HYDRONICS LTD. | DFPH-1750-MG | Water | LPG | Power | TRUE | FALSE | 1 |  |  | FALSE |  | None | Non-Condensing | Step Modulating | Copper |  |  |  |  | 1750000 | 1456000 |  |  |  |  | 85.3 | 80 | [5 empty] | Federally-Regulated Commercial & Industrial Equipment | 2018-09-19 |  |  |  | 2019-02-12
Camus Hydronics | CAMUS HYDRONICS LTD. | DFPH-1750-MS | Water | LPG | Power | TRUE | FALSE | 1 |  |  | FALSE |  | None | Non-Condensing | Step Modulating | Other |  |  |  |  | 1750000 | 1458000 |  |  |  |  | 85 | 80 | [5 empty] | Federally-Regulated Commercial & Industrial Equipment | 2018-09-19 |  |  |  | 2019-02-12
Camus Hydronics | Camus Hydronics | DFPH-1751-MG | Water | LPG | Power | FALSE | FALSE | 1 |  |  | FALSE |  | None | Condensing | Step Modulating | Copper |  |  |  |  | 1750000 | 1496000 |  |  |  |  | 85.5 | 80 | [5 empty] | Federally-Regulated Commercial & Industrial Equipment | 2018-09-19 |  |  |  | 2019-02-12
Camus Hydronics | Camus Hydronics | DFPH-1751-MS | Water | LPG | Power | FALSE | FALSE | 1 |  |  | FALSE |  | None | Condensing | Step Modulating | Other |  |  |  |  | 1750000 | 1488000 |  |  |  |  | 85 | 80 | [5 empty] | Federally-Regulated Commercial & Industrial Equipment | 2018-09-19 |  |  |  | 2019-02-12
Camus Hydronics | Camus Hydronics | DFPH-1752-MG | Water | LPG | Power | FALSE | FALSE | 1 |  |  | FALSE |  | None | Condensing | Step Modulating | Copper |  |  |  |  | 1750000 | 1612000 |  |  |  |  | 92.1 | 80 | [5 empty] | Federally-Regulated Commercial & Industrial Equipment | 2018-09-19 |  |  |  | 2019-02-12
Camus Hydronics | Camus Hydronics | DFPH-1752-MS | Water | LPG | Power | FALSE | FALSE | 1 |  |  | FALSE |  | None | Condensing | Step Modulating | Other |  |  |  |  | 1750000 | 1633000 |  |  |  |  | 93.3 | 80 | [5 empty] | Federally-Regulated Commercial & Industrial Equipment | 2018-09-19 |  |  |  | 2019-02-12
Camus Hydronics | CAMUS HYDRONICS LTD. | DFPH-2000-MG | Water | LPG | Power | TRUE | FALSE | 1 |  |  | FALSE |  | None | Non-Condensing | Step Modulating | Copper |  |  |  |  | 2000000 | 1664000 |  |  |  |  | 85.1 | 80 | [5 empty] | Federally-Regulated Commercial & Industrial Equipment | 2018-09-19 |  |  |  | 2019-02-12
Camus Hydronics | CAMUS HYDRONICS LTD. | DFPH-2000-MS | Water | LPG | Power | TRUE | FALSE | 1 |  |  | FALSE |  | None | Non-Condensing | Step Modulating | Other |  |  |  |  | 2000000 | 1666000 |  |  |  |  | 85.3 | 80 | [5 empty] | Federally-Regulated Commercial & Industrial Equipment | 2018-09-19 |  |  |  | 2019-02-12
Camus Hydronics | Camus Hydronics | DFPH-2001-MG | Water | LPG | Power | FALSE | FALSE | 1 |  |  | FALSE |  | None | Condensing | Step Modulating | Copper |  |  |  |  | 2000000 | 1706000 |  |  |  |  | 85.3 | 80 | [5 empty] | Federally-Regulated Commercial & Industrial Equipment | 2018-09-19 |  |  |  | 2019-02-12
Camus Hydronics | Camus Hydronics | DFPH-2001-MS | Water | LPG | Power | FALSE | FALSE | 1 |  |  | FALSE |  | None | Condensing | Step Modulating | Other |  |  |  |  | 2000000 | 1706000 |  |  |  |  | 85.3 | 80 | [5 empty] | Federally-Regulated Commercial & Industrial Equipment | 2018-09-19 |  |  |  | 2019-02-12
Camus Hydronics | Camus Hydronics | DFPH-2002-MG | Water | LPG | Power | FALSE | FALSE | 1 |  |  | FALSE |  | None | Condensing | Step Modulating | Copper |  |  |  |  | 2000000 | 1840000 |  |  |  |  | 92 | 80 | [5 empty] | Federally-Regulated Commercial & Industrial Equipment | 2018-09-19 |  |  |  | 2019-02-12
Camus Hydronics | Camus Hydronics | DFPH-2002-MS | Water | LPG | Power | FALSE | FALSE | 1 |  |  | FALSE |  | None | Condensing | Step Modulating | Other |  |  |  |  | 2000000 | 1866000 |  |  |  |  | 93.3 | 80 | [5 empty] | Federally-Regulated Commercial & Industrial Equipment | 2018-09-19 |  |  |  | 2019-02-12
Camus Hydronics | CAMUS HYDRONICS LTD. | DFPH-2500-MG | Water | LPG | Power | FALSE | FALSE | 1 |  |  | FALSE |  | None | Non-Condensing | Step Modulating | Copper |  |  |  |  | 2500000 | 2080000 |  |  |  |  | 85.3 | 80 | [5 empty] | Federally-Regulated Commercial & Industrial Equipment | 2018-09-19 |  |  |  | 2019-02-12
Camus Hydronics | CAMUS HYDRONICS LTD. | DFPH-2500-MS | Water | LPG | Power | FALSE | FALSE | 1 |  |  | FALSE |  | None | Non-Condensing | Step Modulating | Other |  |  |  |  | 2500000 | 2095000 |  |  |  |  | 85.3 | 80 | [5 empty] | Federally-Regulated Commercial & Industrial Equipment | 2018-09-19 |  |  |  | 2019-02-12
Camus Hydronics | Camus Hydronics | DFPH-2501-MG | Water | LPG | Power | FALSE | FALSE | 1 |  |  | FALSE |  | None | Condensing | Step Modulating | Copper |  |  |  |  | 2500000 | 2123000 |  |  |  |  | 84.9 | 80 | [5 empty] | Federally-Regulated Commercial & Industrial Equipment | 2018-09-19 |  |  |  | 2019-02-12
Camus Hydronics | Camus Hydronics | DFPH-2501-MS | Water | LPG | Power | FALSE | FALSE | 1 |  |  | FALSE |  | None | Condensing | Step Modulating | Other |  |  |  |  | 2500000 | 2080000 |  |  |  |  | 83.2 | 80 | [5 empty] | Federally-Regulated Commercial & Industrial Equipment | 2018-09-19 |  |  |  | 2019-02-12
Camus Hydronics | Camus Hydronics | DFPH-2502-MG | Water | LPG | Power | FALSE | FALSE | 1 |  |  | FALSE |  | None | Condensing | Step Modulating | Copper |  |  |  |  | 2500000 | 2293000 |  |  |  |  | 91.7 | 80 | [5 empty] | Federally-Regulated Commercial & Industrial Equipment | 2018-09-19 |  |  |  | 2019-02-12
Camus Hydronics | Camus Hydronics | DFPH-2502-MH | Water | LPG | Power | FALSE | FALSE | 1 |  |  | FALSE |  | None | Condensing | Step Modulating | Copper |  |  |  |  | 2500000 | 2293000 |  |  |  |  | 91.7 | 80 | [5 empty] | Federally-Regulated Commercial & Industrial Equipment | 2018-09-19 |  |  |  | 2019-02-12
Camus Hydronics | Camus Hydronics | DFPH-2502-MS | Water | LPG | Power | FALSE | FALSE | 1 |  |  | FALSE |  | None | Condensing | Step Modulating | Other |  |  |  |  | 2500000 | 2335000 |  |  |  |  | 93.4 | 80 | [5 empty] | Federally-Regulated Commercial & Industrial Equipment | 2018-09-19 |  |  |  | 2019-02-12
Camus Hydronics | CAMUS HYDRONICS LTD. | DFPH-3000-MG | Water | LPG | Power | FALSE | FALSE | 1 |  |  | FALSE |  | None | Non-Condensing | Step Modulating | Copper |  |  |  |  | 3000000 | 2550000 |  |  | 85.1 | 82 | [7 empty] | Federally-Regulated Commercial & Industrial Equipment | 2018-09-19 |  |  |  | 2019-02-12
Camus Hydronics | CAMUS HYDRONICS LTD. | DFPH-3000-MS | Water | LPG | Power | FALSE | FALSE | 1 |  |  | FALSE |  | None | Non-Condensing | Step Modulating | Other |  |  |  |  | 3000000 | 2541000 |  |  | 85 | 82 | [7 empty] | Federally-Regulated Commercial & Industrial Equipment | 2018-09-19 |  |  |  | 2019-02-12
Camus Hydronics | Camus Hydronics | DFPH-3001-MG | Water | LPG | Power | FALSE | FALSE | 1 |  |  | FALSE |  | None | Condensing | Step Modulating | Copper |  |  |  |  | 3000000 | 2511000 |  |  | 83.7 | 82 | [7 empty] | Federally-Regulated Commercial & Industrial Equipment | 2018-09-19 |  |  |  | 2019-02-12
Camus Hydronics | Camus Hydronics | DFPH-3001-MS | Water | LPG | Power | FALSE | FALSE | 1 |  |  | FALSE |  | None | Condensing | Step Modulating | Other |  |  |  |  | 3000000 | 2541000 |  |  | 84.7 | 82 | [7 empty] | Federally-Regulated Commercial & Industrial Equipment | 2018-09-19 |  |  |  | 2019-02-12
Camus Hydronics | Camus Hydronics | DFPH-3002-MG | Water | LPG | Power | FALSE | FALSE | 1 |  |  | FALSE |  | None | Condensing | Step Modulating | Copper |  |  |  |  | 3000000 | 2682000 |  |  | 89.4 | 82 | [7 empty] | Federally-Regulated Commercial & Industrial Equipment | 2018-09-19 |  |  |  | 2019-02-12
Camus Hydronics | Camus Hydronics | DFPH-3002-MS | Water | LPG | Power | FALSE | FALSE | 1 |  |  | FALSE |  | None | Condensing | Step Modulating | Other |  |  |  |  | 3000000 | 2700000 |  |  | 90 | 82 | [7 empty] | Federally-Regulated Commercial & Industrial Equipment | 2018-09-19 |  |  |  | 2019-02-12
Camus Hydronics | CAMUS HYDRONICS LTD. | DFPH-3500-MG | Water | LPG | Power | FALSE | FALSE | 1 |  |  | FALSE |  | None | Non-Condensing | Step Modulating | Copper |  |  |  |  | 3500000 | 2923000 |  |  | 85.2 | 82 | [7 empty] | Federally-Regulated Commercial & Industrial Equipment | 2018-09-19 |  |  |  | 2019-02-12
Camus Hydronics | CAMUS HYDRONICS LTD. | DFPH-3500-MH | Water | LPG | Power | FALSE | FALSE | 1 |  |  | FALSE |  | None | Non-Condensing | Step Modulating | Copper |  |  |  |  | 3500000 | 2975000 |  |  | 85.2 | 82 | [7 empty] | Federally-Regulated Commercial & Industrial Equipment | 2018-09-19 |  |  |  | 2019-02-12
Camus Hydronics | CAMUS HYDRONICS LTD. | DFPH-3500-MS | Water | LPG | Power | FALSE | FALSE | 1 |  |  | FALSE |  | None | Non-Condensing | Step Modulating | Other |  |  |  |  | 3500000 | 2972000 |  |  | 85.1 | 82 | [7 empty] | Federally-Regulated Commercial & Industrial Equipment | 2018-09-19 |  |  |  | 2019-02-12
Camus Hydronics | Camus Hydronics | DFPH-3501-MH | Water | LPG | Power | FALSE | FALSE | 1 |  |  | FALSE |  | None | Condensing | Step Modulating | Copper |  |  |  |  | 3500000 | 2926000 |  |  | 83.6 | 82 | [7 empty] | Federally-Regulated Commercial & Industrial Equipment | 2018-09-19 |  |  |  | 2019-02-12
Camus Hydronics | Camus Hydronics | DFPH-3501-MS | Water | LPG | Power | FALSE | FALSE | 1 |  |  | FALSE |  | None | Condensing | Step Modulating | Other |  |  |  |  | 3500000 | 2972000 |  |  | 84.9 | 82 | [7 empty] | Federally-Regulated Commercial & Industrial Equipment | 2018-09-19 |  |  |  | 2019-02-12
Camus Hydronics | Camus Hydronics | DFPH-3502-MH | Water | LPG | Power | FALSE | FALSE | 1 |  |  | FALSE |  | None | Condensing | Step Modulating | Copper |  |  |  |  | 3500000 | 3140000 |  |  | 89.7 | 82 | [7 empty] | Federally-Regulated Commercial & Industrial Equipment | 2018-09-19 |  |  |  | 2019-02-12
Camus Hydronics | Camus Hydronics | DFPH-3502-MS | Water | LPG | Power | FALSE | FALSE | 1 |  |  | FALSE |  | None | Condensing | Step Modulating | Other |  |  |  |  | 3500000 | 3161000 |  |  | 90.3 | 82 | [7 empty] | Federally-Regulated Commercial & Industrial Equipment | 2018-09-19 |  |  |  | 2019-02-12
Camus Hydronics | CAMUS HYDRONICS LTD. | DFPH-4000-MG | Water | LPG | Power | FALSE | FALSE | 1 |  |  | FALSE |  | None | Non-Condensing | Step Modulating | Copper |  |  |  |  | 4000000 | 3332000 |  |  | 85.2 | 82 | [7 empty] | Federally-Regulated Commercial & Industrial Equipment | 2018-09-19 |  |  |  | 2019-02-12
Camus Hydronics | CAMUS HYDRONICS LTD. | DFPH-4000-MH | Water | LPG | Power | FALSE | FALSE | 1 |  |  | FALSE |  | None | Non-Condensing | Step Modulating | Copper |  |  |  |  | 4000000 | 3400000 |  |  | 85.2 | 82 | [7 empty] | Federally-Regulated Commercial & Industrial Equipment | 2018-09-19 |  |  |  | 2019-02-12
Camus Hydronics | CAMUS HYDRONICS LTD. | DFPH-4000-MS | Water | LPG | Power | FALSE | FALSE | 1 |  |  | FALSE |  | None | Non-Condensing | Step Modulating | Other |  |  |  |  | 4000000 | 3404000 |  |  | 85.1 | 82 | [7 empty] | Federally-Regulated Commercial & Industrial Equipment | 2018-09-19 |  |  |  | 2019-02-12
Camus Hydronics | Camus Hydronics | DFPH-4001-MH | Water | LPG | Power | FALSE | FALSE | 1 |  |  | FALSE |  | None | Condensing | Step Modulating | Copper |  |  |  |  | 4000000 | 3344000 |  |  | 83.6 | 82 | [7 empty] | Federally-Regulated Commercial & Industrial Equipment | 2018-09-19 |  |  |  | 2019-02-12
Camus Hydronics | Camus Hydronics | DFPH-4001-MS | Water | LPG | Power | FALSE | FALSE | 1 |  |  | FALSE |  | None | Condensing | Step Modulating | Other |  |  |  |  | 4000000 | 3420000 |  |  | 85.5 | 82 | [7 empty] | Federally-Regulated Commercial & Industrial Equipment | 2018-09-19 |  |  |  | 2019-02-12
Camus Hydronics | Camus Hydronics | DFPH-4002-MH | Water | LPG | Power | FALSE | FALSE | 1 |  |  | FALSE |  | None | Condensing | Step Modulating | Copper |  |  |  |  | 4000000 | 3596000 |  |  | 89.9 | 82 | [7 empty] | Federally-Regulated Commercial & Industrial Equipment | 2018-09-19 |  |  |  | 2019-02-12
Camus Hydronics | Camus Hydronics | DFPH-4002-MS | Water | LPG | Power | FALSE | FALSE | 1 |  |  | FALSE |  | None | Condensing | Step Modulating | Other |  |  |  |  | 4000000 | 3624000 |  |  | 90.6 | 82 | [7 empty] | Federally-Regulated Commercial & Industrial Equipment | 2018-09-19 |  |  |  | 2019-02-12
Camus Hydronics | CAMUS HYDRONICS LTD. | DFPH-4500-MG | Water | LPG | Power | FALSE | FALSE | 1 |  |  | FALSE |  | None | Non-Condensing | Step Modulating | Copper |  |  |  |  | 4500000 | 3744000 |  |  | 85.2 | 82 | [7 empty] | Federally-Regulated Commercial & Industrial Equipment | 2018-09-19 |  |  |  | 2019-02-12
Camus Hydronics | CAMUS HYDRONICS LTD. | DFPH-4500-MH | Water | LPG | Power | FALSE | FALSE | 3 |  |  | FALSE |  | None | Non-Condensing | Step Modulating | Copper |  |  |  |  | 4500000 | 3825000 |  |  | 85.2 | 82 | [7 empty] | Federally-Regulated Commercial & Industrial Equipment | 2018-09-19 |  |  |  | 2019-02-12
Camus Hydronics | CAMUS HYDRONICS LTD. | DFPH-4500-MS | Water | LPG | Power | FALSE | FALSE | 1 |  |  | FALSE |  | None | Non-Condensing | Step Modulating | Other |  |  |  |  | 4500000 | 3830000 |  |  | 85.1 | 82 | [7 empty] | Federally-Regulated Commercial & Industrial Equipment | 2018-09-19 |  |  |  | 2019-02-12
Camus Hydronics | Camus Hydronics | DFPH-4501-MH | Water | LPG | Power | FALSE | FALSE | 1 |  |  | FALSE |  | None | Condensing | Step Modulating | Copper |  |  |  |  | 4500000 | 3758000 |  |  | 83.5 | 82 | [7 empty] | Federally-Regulated Commercial & Industrial Equipment | 2018-09-19 |  |  |  | 2019-02-12
Camus Hydronics | Camus Hydronics | DFPH-4501-MS | Water | LPG | Power | FALSE | FALSE | 1 |  |  | FALSE |  | None | Condensing | Step Modulating | Other |  |  |  |  | 4500000 | 3830000 |  |  | 85.1 | 82 | [7 empty] | Federally-Regulated Commercial & Industrial Equipment | 2018-09-19 |  |  |  | 2019-02-12
Camus Hydronics | Camus Hydronics | DFPH-4502-MH | Water | LPG | Power | FALSE | FALSE | 1 |  |  | FALSE |  | None | Condensing | Step Modulating | Copper |  |  |  |  | 4500000 | 4059000 |  |  | 90.2 | 82 | [7 empty] | Federally-Regulated Commercial & Industrial Equipment | 2018-09-19 |  |  |  | 2019-02-12
Camus Hydronics | Camus Hydronics | DFPH-4502-MS | Water | LPG | Power | FALSE | FALSE | 1 |  |  | FALSE |  | None | Condensing | Step Modulating | Other |  |  |  |  | 4500000 | 4091000 |  |  | 90.9 | 82 | [7 empty] | Federally-Regulated Commercial & Industrial Equipment | 2018-09-19 |  |  |  | 2019-02-12
Camus Hydronics | CAMUS HYDRONICS LTD. | DFPH-4504-MG | Water | LPG | Power | FALSE | FALSE | 1 |  |  | FALSE |  | None | Non-Condensing | Step Modulating | Copper |  |  |  |  | 4500000 | 3740000 |  |  | 85.2 | 82 | [7 empty] | Federally-Regulated Commercial & Industrial Equipment | 2018-09-19 |  |  |  | 2019-02-12
Camus Hydronics | CAMUS HYDRONICS LTD. | DFPH-4504-MH | Water | LPG | Power | FALSE | FALSE | 1 |  |  | FALSE |  | None | Non-Condensing | Step Modulating | Copper |  |  |  |  | 4500000 | 3825000 |  |  | 85.2 | 82 | [7 empty] | Federally-Regulated Commercial & Industrial Equipment | 2018-09-19 |  |  |  | 2019-02-12
Camus Hydronics | CAMUS HYDRONICS LTD. | DFPH-4504-MS | Water | LPG | Power | FALSE | FALSE | 1 |  |  | FALSE |  | None | Non-Condensing | Step Modulating | Other |  |  |  |  | 4500000 | 3830000 |  |  | 85.1 | 82 | [7 empty] | Federally-Regulated Commercial & Industrial Equipment | 2018-09-19 |  |  |  | 2019-02-12
Camus Hydronics | Camus Hydronics | DFPH-4514-MH | Water | LPG | Power | FALSE | FALSE | 1 |  |  | FALSE |  | None | Condensing | Step Modulating | Copper |  |  |  |  | 4500000 | 3758000 |  |  | 83.5 | 82 | [7 empty] | Federally-Regulated Commercial & Industrial Equipment | 2018-09-19 |  |  |  | 2019-02-12
Camus Hydronics | Camus Hydronics | DFPH-4514-MS | Water | LPG | Power | FALSE | FALSE | 1 |  |  | FALSE |  | None | Condensing | Step Modulating | Other |  |  |  |  | 4500000 | 3830000 |  |  | 85.1 | 82 | [7 empty] | Federally-Regulated Commercial & Industrial Equipment | 2018-09-19 |  |  |  | 2019-02-12
Camus Hydronics | Camus Hydronics | DFPH-4524-MH | Water | LPG | Power | FALSE | FALSE | 1 |  |  | FALSE |  | None | Condensing | Step Modulating | Copper |  |  |  |  | 4500000 | 4059000 |  |  | 90.2 | 82 | [7 empty] | Federally-Regulated Commercial & Industrial Equipment | 2018-09-19 |  |  |  | 2019-02-12
Camus Hydronics | Camus Hydronics | DFPH-4524-MS | Water | LPG | Power | FALSE | FALSE | 1 |  |  | FALSE |  | None | Condensing | Step Modulating | Other |  |  |  |  | 4500000 | 4091000 |  |  | 90.9 | 82 | [7 empty] | Federally-Regulated Commercial & Industrial Equipment | 2018-09-19 |  |  |  | 2019-02-12
Camus Hydronics | CAMUS HYDRONICS LTD. | DFPH-5000-MG | Water | LPG | Power | FALSE | FALSE | 3 |  |  | FALSE |  | None | Non-Condensing | Step Modulating | Copper |  |  |  |  | 4999000 | 4154000 |  |  | 85.2 | 82 | [7 empty] | Federally-Regulated Commercial & Industrial Equipment | 2018-09-19 |  |  |  | 2019-02-12
Camus Hydronics | CAMUS HYDRONICS LTD. | DFPH-5000-MH | Water | LPG | Power | FALSE | FALSE | 3 |  |  | FALSE |  | None | Non-Condensing | Step Modulating | Copper |  |  |  |  | 5000000 | 4250000 |  |  | 85.2 | 82 | [7 empty] | Federally-Regulated Commercial & Industrial Equipment | 2018-09-19 |  |  |  | 2019-02-12
Camus Hydronics | CAMUS HYDRONICS LTD. | DFPH-5000-MS | Water | LPG | Power | FALSE | FALSE | 3 |  |  | FALSE |  | None | Non-Condensing | Step Modulating | Other |  |  |  |  | 5000000 | 4255000 |  |  | 85.1 | 82 | [7 empty] | Federally-Regulated Commercial & Industrial Equipment | 2018-09-19 |  |  |  | 2019-02-12
Camus Hydronics | Camus Hydronics | DFPH-5001-MH | Water | LPG | Power | FALSE | FALSE | 3 |  |  | FALSE |  | None | Non-Condensing | Step Modulating | Copper |  |  |  |  | 5000000 | 4169000 |  |  | 83.4 | 82 | [7 empty] | Federally-Regulated Commercial & Industrial Equipment | 2018-09-19 |  |  |  | 2019-02-12
Camus Hydronics | Camus Hydronics | DFPH-5001-MS | Water | LPG | Power | FALSE | FALSE | 3 |  |  | FALSE |  | None | Non-Condensing | Step Modulating | Other |  |  |  |  | 4999000 | 4259000 |  |  | 85.2 | 82 | [7 empty] | Federally-Regulated Commercial & Industrial Equipment | 2018-09-19 |  |  |  | 2019-02-12
Camus Hydronics | Camus Hydronics | DFPH-5002-MH | Water | LPG | Power | FALSE | FALSE | 3 |  |  | FALSE |  | None | Condensing | Step Modulating | Copper |  |  |  |  | 5000000 | 4524000 |  |  | 90.5 | 82 | [7 empty] | Federally-Regulated Commercial & Industrial Equipment | 2018-09-19 |  |  |  | 2019-02-12
Camus Hydronics | Camus Hydronics | DFPH-5002-MS | Water | LPG | Power | FALSE | FALSE | 3 |  |  | FALSE |  | None | Condensing | Step Modulating | Other |  |  |  |  | 4999000 | 4564000 |  |  | 91.3 | 82 | [7 empty] | Federally-Regulated Commercial & Industrial Equipment | 2018-09-19 |  |  |  | 2019-02-12
Camus Hydronics | CAMUS HYDRONICS LTD. | DFPH-5004-MG | Water | LPG | Power | FALSE | FALSE | 3 |  |  | FALSE |  | None | Non-Condensing | Step Modulating | Copper |  |  |  |  | 4999000 | 4139000 |  |  | 85.2 | 82 | [7 empty] | Federally-Regulated Commercial & Industrial Equipment | 2018-09-19 |  |  |  | 2019-02-12
Camus Hydronics | CAMUS HYDRONICS LTD. | DFPH-5004-MH | Water | LPG | Power | FALSE | FALSE | 3 |  |  | FALSE |  | None | Non-Condensing | Step Modulating | Copper |  |  |  |  | 5000000 | 4250000 |  |  | 85.2 | 82 | [7 empty] | Federally-Regulated Commercial & Industrial Equipment | 2018-09-19 |  |  |  | 2019-02-12
Camus Hydronics | CAMUS HYDRONICS LTD. | DFPH-5004-MS | Water | LPG | Power | FALSE | FALSE | 3 |  |  | FALSE |  | None | Non-Condensing | Step Modulating | Other |  |  |  |  | 5000000 | 4255000 |  |  | 85.1 | 82 | [7 empty] | Federally-Regulated Commercial & Industrial Equipment | 2018-09-19 |  |  |  | 2019-02-12
Camus Hydronics | Camus Hydronics | DFPH-5014-MH | Water | LPG | Power | FALSE | FALSE | 3 |  |  | FALSE |  | None | Condensing | Step Modulating | Copper |  |  |  |  | 5000000 | 4169000 |  |  | 83.4 | 82 | [7 empty] | Federally-Regulated Commercial & Industrial Equipment | 2018-09-19 |  |  |  | 2019-02-12
Camus Hydronics | Camus Hydronics | DFPH-5014-MS | Water | LPG | Power | FALSE | FALSE | 3 |  |  | FALSE |  | None | Non-Condensing | Step Modulating | Other |  |  |  |  | 4999000 | 4259000 |  |  | 85.2 | 82 | [7 empty] | Federally-Regulated Commercial & Industrial Equipment | 2018-09-19 |  |  |  | 2019-02-12
Camus Hydronics | Camus Hydronics | DFPH-5024-MH | Water | LPG | Power | FALSE | FALSE | 3 |  |  | FALSE |  | None | Condensing | Step Modulating | Copper |  |  |  |  | 5000000 | 4524000 |  |  | 90.5 | 82 | [7 empty] | Federally-Regulated Commercial & Industrial Equipment | 2018-09-19 |  |  |  | 2019-02-12
Camus Hydronics | Camus Hydronics | DFPH-5024-MS | Water | LPG | Power | FALSE | FALSE | 3 |  |  | FALSE |  | None | Condensing | Step Modulating | Other |  |  |  |  | 4999000 | 4564000 |  |  | 91.3 | 82 | [7 empty] | Federally-Regulated Commercial & Industrial Equipment | 2018-09-19 |  |  |  | 2019-02-12
Camus Hydronics | CAMUS HYDRONICS LTD. | DFPH-6004-MG | Water | LPG | Power | FALSE | FALSE | 3 |  |  | FALSE |  | None | Non-Condensing | Step Modulating | Copper |  |  |  |  | 6000000 | 4974000 |  |  | 85.3 | 82 | [7 empty] | Federally-Regulated Commercial & Industrial Equipment | 2018-09-19 |  |  |  | 2019-02-12
Camus Hydronics | CAMUS HYDRONICS LTD. | DFPH-6004-MH | Water | LPG | Power | FALSE | FALSE | 3 |  |  | FALSE |  | None | Non-Condensing | Step Modulating | Copper |  |  |  |  | 6000000 | 5100000 |  |  | 85.3 | 82 | [7 empty] | Federally-Regulated Commercial & Industrial Equipment | 2018-09-19 |  |  |  | 2019-02-12
Camus Hydronics | CAMUS HYDRONICS LTD. | DFPH-6004-MS | Water | LPG | Power | FALSE | FALSE | 3 |  |  | FALSE |  | None | Non-Condensing | Step Modulating | Other |  |  |  |  | 6000000 | 5106000 |  |  | 85.1 | 82 | [7 empty] | Federally-Regulated Commercial & Industrial Equipment | 2018-09-19 |  |  |  | 2019-02-12
Camus Hydronics | Camus Hydronics | DFPH-6014-MH | Water | LPG | Power | FALSE | FALSE | 3 |  |  | FALSE |  | None | Non-Condensing | Step Modulating | Copper |  |  |  |  | 6000000 | 4998000 |  |  | 83.3 | 82 | [7 empty] | Federally-Regulated Commercial & Industrial Equipment | 2018-09-19 |  |  |  | 2019-02-12
Camus Hydronics | Camus Hydronics | DFPH-6024-MH | Water | LPG | Power | FALSE | FALSE | 3 |  |  | FALSE |  | None | Condensing | Step Modulating | Copper |  |  |  |  | 6000000 | 5460000 |  |  | 91 | 82 | [7 empty] | Federally-Regulated Commercial & Industrial Equipment | 2018-09-19 |  |  |  | 2019-02-12
Camus Hydronics | Camus Hydronics | DFPH-6024-MS | Water | LPG | Power | FALSE | FALSE | 3 |  |  | FALSE |  | None | Condensing | Step Modulating | Other |  |  |  |  | 6000000 | 5514000 |  |  | 91.9 | 82 | [7 empty] | Federally-Regulated Commercial & Industrial Equipment | 2018-09-19 |  |  |  | 2019-02-12
Camus Hydronics | Camus Hydronics | DMNC-0393-MS | Water | Natural Gas | Power | FALSE | FALSE | 1 |  |  | FALSE |  | None | Condensing | Step Modulating | Other | Single-Speed |  |  |  | 399000 | 383000 |  |  |  |  | 95.9 | 80 | [5 empty] | Federally-Regulated Commercial & Industrial Equipment | 2018-09-19 |  |  |  | 2019-02-12
Camus Hydronics | Camus Hydronics | DMNC-0503-MS | Water | Natural Gas | Power | FALSE | FALSE | 1 |  |  | FALSE |  | None | Condensing | Step Modulating | Other | Single-Speed |  |  |  | 500000 | 479000 |  |  |  |  | 95.9 | 80 | [5 empty] | Federally-Regulated Commercial & Industrial Equipment | 2018-09-19 |  |  |  | 2019-02-12
Camus Hydronics | Camus Hydronics | DMNC-0603-MS | Water | Natural Gas | Power | FALSE | FALSE | 1 |  |  | FALSE |  | None | Condensing | Step Modulating | Other | Single-Speed |  |  |  | 600000 | 575000 |  |  |  |  | 95.9 | 80 | [5 empty] | Federally-Regulated Commercial & Industrial Equipment | 2018-09-19 |  |  |  | 2019-02-12
Camus Hydronics | Camus Hydronics | DMNC-0703-MS | Water | Natural Gas | Power | FALSE | FALSE | 1 |  |  | FALSE |  | None | Condensing | Step Modulating | Other | Single-Speed |  |  |  | 700000 | 671000 |  |  |  |  | 95.9 | 80 | [5 empty] | Federally-Regulated Commercial & Industrial Equipment | 2018-09-19 |  |  |  | 2019-02-12
Camus Hydronics | Camus Hydronics | DMNC-0803-MS | Water | Natural Gas | Power | FALSE | FALSE | 1 |  |  | FALSE |  | None | Condensing | Step Modulating | Other | Single-Speed |  |  |  | 800000 | 767000 |  |  |  |  | 95.9 | 80 | [5 empty] | Federally-Regulated Commercial & Industrial Equipment | 2018-09-19 |  |  |  | 2019-02-12
Camus Hydronics | Camus Hydronics | DMNH-0391-MS | Water | Natural Gas | Power | FALSE | FALSE | 1 |  |  | FALSE |  | None | Condensing | Step Modulating | Other | Single-Speed |  |  |  | 399000 | 383000 |  |  |  |  | 95.9 | 80 | [5 empty] | Federally-Regulated Commercial & Industrial Equipment | 2018-09-19 |  |  |  | 2019-02-12
Camus Hydronics | Camus Hydronics | DMNH-0501-MS | Water | Natural Gas | Power | FALSE | FALSE | 1 |  |  | FALSE |  | None | Condensing | Step Modulating | Other | Single-Speed |  |  |  | 500000 | 479000 |  |  |  |  | 95.9 | 80 | [5 empty] | Federally-Regulated Commercial & Industrial Equipment | 2018-09-19 |  |  |  | 2019-02-12
Camus Hydronics | Camus Hydronics | DMNH-0601-MS | Water | Natural Gas | Power | FALSE | FALSE | 1 |  |  | FALSE |  | None | Condensing | Step Modulating | Other | Single-Speed |  |  |  | 600000 | 575000 |  |  |  |  | 95.9 | 80 | [5 empty] | Federally-Regulated Commercial & Industrial Equipment | 2018-09-19 |  |  |  | 2019-02-12
Camus Hydronics | Camus Hydronics | DMNH-0701-MS | Water | Natural Gas | Power | FALSE | FALSE | 1 |  |  | FALSE |  | None | Condensing | Step Modulating | Other | Single-Speed |  |  |  | 700000 | 671000 |  |  |  |  | 95.9 | 80 | [5 empty] | Federally-Regulated Commercial & Industrial Equipment | 2018-09-19 |  |  |  | 2019-02-12
Camus Hydronics | Camus Hydronics | DMNH-0801-MS | Water | Natural Gas | Power | FALSE | FALSE | 1 |  |  | FALSE |  | None | Condensing | Step Modulating | Other | Single-Speed |  |  |  | 800000 | 767000 |  |  |  |  | 95.9 | 80 | [5 empty] | Federally-Regulated Commercial & Industrial Equipment | 2018-09-19 |  |  |  | 2019-02-12
Camus Hydronics | Camus Hydronics | DMPC-0393-MS | Water | LPG | Power | FALSE | FALSE | 1 |  |  | FALSE |  | None | Condensing | Step Modulating | Other | Single-Speed |  |  |  | 399000 | 383000 |  |  |  |  | 95.9 | 80 | [5 empty] | Federally-Regulated Commercial & Industrial Equipment | 2018-09-19 |  |  |  | 2019-02-12
Camus Hydronics | Camus Hydronics | DMPC-0503-MS | Water | LPG | Power | FALSE | FALSE | 1 |  |  | FALSE |  | None | Condensing | Step Modulating | Other | Single-Speed |  |  |  | 500000 | 479000 |  |  |  |  | 95.9 | 80 | [5 empty] | Federally-Regulated Commercial & Industrial Equipment | 2018-09-19 |  |  |  | 2019-02-12
Camus Hydronics | Camus Hydronics | DMPC-0603-MS | Water | LPG | Power | FALSE | FALSE | 1 |  |  | FALSE |  | None | Condensing | Step Modulating | Other | Single-Speed |  |  |  | 600000 | 575000 |  |  |  |  | 95.9 | 80 | [5 empty] | Federally-Regulated Commercial & Industrial Equipment | 2018-09-19 |  |  |  | 2019-02-12
Camus Hydronics | Camus Hydronics | DMPC-0703-MS | Water | LPG | Power | FALSE | FALSE | 1 |  |  | FALSE |  | None | Condensing | Step Modulating | Other | Single-Speed |  |  |  | 700000 | 671000 |  |  |  |  | 95.9 | 80 | [5 empty] | Federally-Regulated Commercial & Industrial Equipment | 2018-09-19 |  |  |  | 2019-02-12
Camus Hydronics | Camus Hydronics | DMPC-0803-MS | Water | LPG | Power | FALSE | FALSE | 1 |  |  | FALSE |  | None | Condensing | Step Modulating | Other | Single-Speed |  |  |  | 800000 | 767000 |  |  |  |  | 95.9 | 80 | [5 empty] | Federally-Regulated Commercial & Industrial Equipment | 2018-09-19 |  |  |  | 2019-02-12
Camus Hydronics | Camus Hydronics | DMPH-0391-MS | Water | LPG | Power | FALSE | FALSE | 1 |  |  | FALSE |  | None | Condensing | Step Modulating | Other | Single-Speed |  |  |  | 399000 | 383000 |  |  |  |  | 95.9 | 80 | [5 empty] | Federally-Regulated Commercial & Industrial Equipment | 2018-09-19 |  |  |  | 2019-02-12
Camus Hydronics | Camus Hydronics | DMPH-0501-MS | Water | LPG | Power | FALSE | FALSE | 1 |  |  | FALSE |  | None | Condensing | Step Modulating | Other | Single-Speed |  |  |  | 500000 | 479000 |  |  |  |  | 95.9 | 80 | [5 empty] | Federally-Regulated Commercial & Industrial Equipment | 2018-09-19 |  |  |  | 2019-02-12
Camus Hydronics | Camus Hydronics | DMPH-0601-MS | Water | LPG | Power | FALSE | FALSE | 1 |  |  | FALSE |  | None | Condensing | Step Modulating | Other | Single-Speed |  |  |  | 600000 | 575000 |  |  |  |  | 95.9 | 80 | [5 empty] | Federally-Regulated Commercial & Industrial Equipment | 2018-09-19 |  |  |  | 2019-02-12
Camus Hydronics | Camus Hydronics | DMPH-0701-MS | Water | LPG | Power | FALSE | FALSE | 1 |  |  | FALSE |  | None | Condensing | Step Modulating | Other | Single-Speed |  |  |  | 700000 | 671000 |  |  |  |  | 95.9 | 80 | [5 empty] | Federally-Regulated Commercial & Industrial Equipment | 2018-09-19 |  |  |  | 2019-02-12
Camus Hydronics | Camus Hydronics | DMPH-0801-MS | Water | LPG | Power | FALSE | FALSE | 1 |  |  | FALSE |  | None | Condensing | Step Modulating | Other | Single-Speed |  |  |  | 800000 | 767000 |  |  |  |  | 95.9 | 80 | [5 empty] | Federally-Regulated Commercial & Industrial Equipment | 2018-09-19 |  |  |  | 2019-02-12
Camus Hydronics | Camus Hydronics | DRNH-0300-MS | Water | Natural Gas | Power | FALSE | FALSE | 1 |  |  | FALSE |  | None | Condensing | Step Modulating | Other |  |  |  |  | 300000 | 282000 |  |  |  |  | 94 | 80 | [5 empty] | Federally-Regulated Commercial & Industrial Equipment | 2018-09-19 |  |  |  | 2019-02-12
Camus Hydronics | Camus Hydronics | DRNH-0350-MS | Water | Natural Gas | Power | FALSE | FALSE | 1 |  |  | FALSE |  | None | Condensing | Step Modulating | Other |  |  |  |  | 350000 | 329000 |  |  |  |  | 94 | 80 | [5 empty] | Federally-Regulated Commercial & Industrial Equipment | 2018-09-19 |  |  |  | 2019-02-12
Camus Hydronics | Camus Hydronics | DRNH-0400-MS | Water | Natural Gas | Power | FALSE | FALSE | 1 |  |  | FALSE |  | None | Condensing | Step Modulating | Other |  |  |  |  | 399000 | 375000 |  |  |  |  | 94 | 80 | [5 empty] | Federally-Regulated Commercial & Industrial Equipment | 2018-09-19 |  |  |  | 2019-02-12
Camus Hydronics | Camus Hydronics | DRNH-0500-MS | Water | Natural Gas | Power | FALSE | FALSE | 1 |  |  | FALSE |  | None | Condensing | Step Modulating | Other |  |  |  |  | 500000 | 470000 |  |  |  |  | 94 | 80 | [5 empty] | Federally-Regulated Commercial & Industrial Equipment | 2018-09-19 |  |  |  | 2019-02-12
Camus Hydronics | Camus Hydronics | DRNH-0600-MS | Water | Natural Gas | Power | FALSE | FALSE | 1 |  |  | FALSE |  | None | Condensing | Step Modulating | Other |  |  |  |  | 600000 | 564000 |  |  |  |  | 94 | 80 | [5 empty] | Federally-Regulated Commercial & Industrial Equipment | 2018-09-19 |  |  |  | 2019-02-12
Camus Hydronics | Camus Hydronics | DRNH-0800-MS | Water | Natural Gas | Power | FALSE | FALSE | 1 |  |  | FALSE |  | None | Condensing | Step Modulating | Other |  |  |  |  | 800000 | 752000 |  |  |  |  | 94 | 80 | [5 empty] | Federally-Regulated Commercial & Industrial Equipment | 2018-09-19 |  |  |  | 2019-02-12
Camus Hydronics | Camus Hydronics | DRNH-1000-MS | Water | Natural Gas | Power | FALSE | FALSE | 1 |  |  | FALSE |  | None | Condensing | Step Modulating | Other |  |  |  |  | 1000000 | 940000 |  |  |  |  | 94 | 80 | [5 empty] | Federally-Regulated Commercial & Industrial Equipment | 2018-09-19 |  |  |  | 2019-02-12
Camus Hydronics | Camus Hydronics | DRNH-1200-MS | Water | Natural Gas | Power | FALSE | FALSE | 1 |  |  | FALSE |  | None | Condensing | Step Modulating | Other |  |  |  |  | 1200000 | 1137000 |  |  |  |  | 94.8 | 80 | [5 empty] | Federally-Regulated Commercial & Industrial Equipment | 2018-09-19 |  |  |  | 2019-02-12
Camus Hydronics | Camus Hydronics | DRNH-1400-MS | Water | Natural Gas | Power | FALSE | FALSE | 1 |  |  | FALSE |  | None | Condensing | Step Modulating | Other |  |  |  |  | 1400000 | 1327000 |  |  |  |  | 94.8 | 80 | [5 empty] | Federally-Regulated Commercial & Industrial Equipment | 2018-09-19 |  |  |  | 2019-02-12
Camus Hydronics | Camus Hydronics | DRNH-1600-MS | Water | Natural Gas | Power | FALSE | FALSE | 1 |  |  | FALSE |  | None | Condensing | Step Modulating | Other |  |  |  |  | 1600000 | 1516000 |  |  |  |  | 94.8 | 80 | [5 empty] | Federally-Regulated Commercial & Industrial Equipment | 2018-09-19 |  |  |  | 2019-02-12
Camus Hydronics | Camus Hydronics | DRNH-1800-MS | Water | Natural Gas | Power | FALSE | FALSE | 1 |  |  | FALSE |  | None | Condensing | Step Modulating | Other |  |  |  |  | 1800000 | 1706000 |  |  |  |  | 94.8 | 80 | [5 empty] | Federally-Regulated Commercial & Industrial Equipment | 2018-09-19 |  |  |  | 2019-02-12
Camus Hydronics | Camus Hydronics | DRNH-2000-MS | Water | Natural Gas | Power | FALSE | FALSE | 1 |  |  | FALSE |  | None | Condensing | Step Modulating | Other |  |  |  |  | 2000000 | 1896000 |  |  |  |  | 94.8 | 80 | [5 empty] | Federally-Regulated Commercial & Industrial Equipment | 2018-09-19 |  |  |  | 2019-02-12
Camus Hydronics | Camus Hydronics | DRNH-2500-MS | Water | Natural Gas | Power | FALSE | FALSE | 1 |  |  | FALSE |  | None | Condensing | Step Modulating | Other |  |  |  |  | 2500000 | 2362000 |  |  |  |  | 94.5 | 80 | [5 empty] | Federally-Regulated Commercial & Industrial Equipment | 2018-09-19 |  |  |  | 2019-02-12
Camus Hydronics | Camus Hydronics | DRNH-3000-MS | Water | Natural Gas | Power | FALSE | FALSE | 1 |  |  | FALSE |  | None | Condensing | Step Modulating | Other |  |  |  |  | 3000000 | 2835000 |  |  | 94.5 | 82 | [7 empty] | Federally-Regulated Commercial & Industrial Equipment | 2018-09-19 |  |  |  | 2019-02-12
Camus Hydronics | Camus Hydronics | DRNH-3500-MS | Water | Natural Gas | Power | FALSE | FALSE | 1 |  |  | FALSE |  | None | Condensing | Step Modulating | Other |  |  |  |  | 3500000 | 3307000 |  |  | 94.5 | 82 | [7 empty] | Federally-Regulated Commercial & Industrial Equipment | 2018-09-19 |  |  |  | 2019-02-12
Camus Hydronics | Camus Hydronics | DRNH-4000-MS | Water | Natural Gas | Power | FALSE | FALSE | 3 |  |  | FALSE |  | None | Condensing | Step Modulating | Other |  |  |  |  | 4000000 | 3780000 |  |  | 94.5 | 82 | [7 empty] | Federally-Regulated Commercial & Industrial Equipment | 2018-09-19 |  |  |  | 2019-02-12
Camus Hydronics | Camus Hydronics | DRNH-4500-MS | Water | Natural Gas | Power | FALSE | FALSE | 3 |  |  | FALSE |  | None | Condensing | Step Modulating | Other |  |  |  |  | 4500000 | 4252000 |  |  | 94.5 | 82 | [7 empty] | Federally-Regulated Commercial & Industrial Equipment | 2018-09-19 |  |  |  | 2019-02-12
Camus Hydronics | Camus Hydronics | DRNH-5000-MS | Water | Natural Gas | Power | FALSE | FALSE | 3 |  |  | FALSE |  | None | Condensing | Step Modulating | Other |  |  |  |  | 5000000 | 4725000 |  |  | 94.5 | 82 | [7 empty] | Federally-Regulated Commercial & Industrial Equipment | 2018-09-19 |  |  |  | 2019-02-12
Camus Hydronics | Camus Hydronics | DRPH-0300-MS | Water | LPG | Power | FALSE | FALSE | 1 |  |  | FALSE |  | None | Condensing | Step Modulating | Other |  |  |  |  | 300000 | 282000 |  |  |  |  | 94 | 80 | [5 empty] | Federally-Regulated Commercial & Industrial Equipment | 2018-09-19 |  |  |  | 2019-02-12
Camus Hydronics | Camus Hydronics | DRPH-0350-MS | Water | LPG | Power | FALSE | FALSE | 1 |  |  | FALSE |  | None | Condensing | Step Modulating | Other |  |  |  |  | 350000 | 329000 |  |  |  |  | 94 | 80 | [5 empty] | Federally-Regulated Commercial & Industrial Equipment | 2018-09-19 |  |  |  | 2019-02-12
Camus Hydronics | Camus Hydronics | DRPH-0400-MS | Water | LPG | Power | FALSE | FALSE | 1 |  |  | FALSE |  | None | Condensing | Step Modulating | Other |  |  |  |  | 399000 | 375000 |  |  |  |  | 94 | 80 | [5 empty] | Federally-Regulated Commercial & Industrial Equipment | 2018-09-19 |  |  |  | 2019-02-12
Camus Hydronics | Camus Hydronics | DRPH-0500-MS | Water | LPG | Power | FALSE | FALSE | 1 |  |  | FALSE |  | None | Condensing | Step Modulating | Other |  |  |  |  | 500000 | 470000 |  |  |  |  | 94 | 80 | [5 empty] | Federally-Regulated Commercial & Industrial Equipment | 2018-09-19 |  |  |  | 2019-02-12
Camus Hydronics | Camus Hydronics | DRPH-0600-MS | Water | LPG | Power | FALSE | FALSE | 1 |  |  | FALSE |  | None | Condensing | Step Modulating | Other |  |  |  |  | 600000 | 564000 |  |  |  |  | 94 | 80 | [5 empty] | Federally-Regulated Commercial & Industrial Equipment | 2018-09-19 |  |  |  | 2019-02-12
Camus Hydronics | Camus Hydronics | DRPH-0800-MS | Water | LPG | Power | FALSE | FALSE | 1 |  |  | FALSE |  | None | Condensing | Step Modulating | Other |  |  |  |  | 800000 | 752000 |  |  |  |  | 94 | 80 | [5 empty] | Federally-Regulated Commercial & Industrial Equipment | 2018-09-19 |  |  |  | 2019-02-12
Camus Hydronics | Camus Hydronics | DRPH-1000-MS | Water | LPG | Power | FALSE | FALSE | 1 |  |  | FALSE |  | None | Condensing | Step Modulating | Other |  |  |  |  | 1000000 | 940000 |  |  |  |  | 94 | 80 | [5 empty] | Federally-Regulated Commercial & Industrial Equipment | 2018-09-19 |  |  |  | 2019-02-12
Camus Hydronics | Camus Hydronics | DRPH-1200-MS | Water | LPG | Power | FALSE | FALSE | 1 |  |  | FALSE |  | None | Condensing | Step Modulating | Other |  |  |  |  | 1200000 | 1137000 |  |  |  |  | 94.8 | 80 | [5 empty] | Federally-Regulated Commercial & Industrial Equipment | 2018-09-19 |  |  |  | 2019-02-12
Camus Hydronics | Camus Hydronics | DRPH-1400-MS | Water | LPG | Power | FALSE | FALSE | 1 |  |  | FALSE |  | None | Condensing | Step Modulating | Other |  |  |  |  | 1400000 | 1327000 |  |  |  |  | 94.8 | 80 | [5 empty] | Federally-Regulated Commercial & Industrial Equipment | 2018-09-19 |  |  |  | 2019-02-12
Camus Hydronics | Camus Hydronics | DRPH-1600-MS | Water | LPG | Power | FALSE | FALSE | 1 |  |  | FALSE |  | None | Condensing | Step Modulating | Other |  |  |  |  | 1600000 | 1516000 |  |  |  |  | 94.8 | 80 | [5 empty] | Federally-Regulated Commercial & Industrial Equipment | 2018-09-19 |  |  |  | 2019-02-12
Camus Hydronics | Camus Hydronics | DRPH-1800-MS | Water | LPG | Power | FALSE | FALSE | 1 |  |  | FALSE |  | None | Condensing | Step Modulating | Other |  |  |  |  | 1800000 | 1706000 |  |  |  |  | 94.8 | 80 | [5 empty] | Federally-Regulated Commercial & Industrial Equipment | 2018-09-19 |  |  |  | 2019-02-12
Camus Hydronics | Camus Hydronics | DRPH-2000-MS | Water | LPG | Power | FALSE | FALSE | 1 |  |  | FALSE |  | None | Condensing | Step Modulating | Other |  |  |  |  | 2000000 | 1896000 |  |  |  |  | 94.8 | 80 | [5 empty] | Federally-Regulated Commercial & Industrial Equipment | 2018-09-19 |  |  |  | 2019-02-12
Camus Hydronics | Camus Hydronics | DRPH-2500-MS | Water | LPG | Power | FALSE | FALSE | 1 |  |  | FALSE |  | None | Condensing | Step Modulating | Other |  |  |  |  | 2500000 | 2362000 |  |  |  |  | 94.5 | 80 | [5 empty] | Federally-Regulated Commercial & Industrial Equipment | 2018-09-19 |  |  |  | 2019-02-12
Camus Hydronics | Camus Hydronics | DRPH-3000-MS | Water | LPG | Power | FALSE | FALSE | 1 |  |  | FALSE |  | None | Condensing | Step Modulating | Other |  |  |  |  | 3000000 | 2835000 |  |  | 94.5 | 82 | [7 empty] | Federally-Regulated Commercial & Industrial Equipment | 2018-09-19 |  |  |  | 2019-02-12
Camus Hydronics | Camus Hydronics | DRPH-3500-MS | Water | LPG | Power | FALSE | FALSE | 1 |  |  | FALSE |  | None | Condensing | Step Modulating | Other |  |  |  |  | 3500000 | 3307000 |  |  | 94.5 | 82 | [7 empty] | Federally-Regulated Commercial & Industrial Equipment | 2018-09-19 |  |  |  | 2019-02-12
Camus Hydronics | Camus Hydronics | DRPH-4000-MS | Water | LPG | Power | FALSE | FALSE | 3 |  |  | FALSE |  | None | Condensing | Step Modulating | Other |  |  |  |  | 4000000 | 3780000 |  |  | 94.5 | 82 | [7 empty] | Federally-Regulated Commercial & Industrial Equipment | 2018-09-19 |  |  |  | 2019-02-12
Camus Hydronics | Camus Hydronics | DRPH-4500-MS | Water | LPG | Power | FALSE | FALSE | 3 |  |  | FALSE |  | None | Condensing | Step Modulating | Other |  |  |  |  | 4500000 | 4252000 |  |  | 94.5 | 82 | [7 empty] | Federally-Regulated Commercial & Industrial Equipment | 2018-09-19 |  |  |  | 2019-02-12
Camus Hydronics | Camus Hydronics | DRPH-5000-MS | Water | LPG | Power | FALSE | FALSE | 3 |  |  | FALSE |  | None | Condensing | Step Modulating | Other |  |  |  |  | 5000000 | 4725000 |  |  | 94.5 | 82 | [7 empty] | Federally-Regulated Commercial & Industrial Equipment | 2018-09-19 |  |  |  | 2019-02-12
Camus Hydronics | Camus Hydronics | MFNH-0400 | Water | Natural Gas | Power | FALSE | FALSE | 1 |  |  | FALSE |  | None | Condensing | Two-Stage Modulating | Copper |  |  |  |  | 399000 | 330000 |  |  |  |  | 82.6 | 80 | [5 empty] | Federally-Regulated Commercial & Industrial Equipment | 2018-09-19 |  |  |  | 2019-02-12
Camus Hydronics | Camus Hydronics | MFNH-0400-0G | Water | Natural Gas | Power | FALSE | FALSE | 1 |  |  | FALSE |  | None | Non-Condensing | Single-Stage | Copper |  |  |  |  | 399000 | 330000 |  |  |  |  | 82.6 | 80 | [5 empty] | Federally-Regulated Commercial & Industrial Equipment | 2018-09-19 |  |  |  | 2019-02-12
Camus Hydronics | Camus Hydronics | MFNH-0400-2G | Water | Natural Gas | Power | FALSE | FALSE | 1 |  |  | FALSE |  | None | Non-Condensing | Two-Stage Modulating | Copper |  |  |  |  | 399000 | 330000 |  |  |  |  | 82.6 | 80 | [5 empty] | Federally-Regulated Commercial & Industrial Equipment | 2018-09-19 |  |  |  | 2019-02-12
Camus Hydronics | Camus Hydronics | MFNH-0400-MG | Water | Natural Gas | Power | FALSE | FALSE | 1 |  |  | FALSE |  | None | Non-Condensing | Step Modulating | Copper |  |  |  |  | 399000 | 330000 |  |  |  |  | 82.6 | 80 | [5 empty] | Federally-Regulated Commercial & Industrial Equipment | 2018-09-19 |  |  |  | 2019-02-12
Camus Hydronics | Camus Hydronics | MFNH-0402 | Water | Natural Gas | Power | FALSE | FALSE | 1 |  |  | FALSE |  | None | Condensing | Two-Stage Modulating | Copper |  |  |  |  | 399000 | 363000 |  |  |  |  | 91 | 80 | [5 empty] | Federally-Regulated Commercial & Industrial Equipment | 2018-09-19 |  |  |  | 2019-02-12
Camus Hydronics | Camus Hydronics | MFNH-0402-0G | Water | Natural Gas | Power | FALSE | FALSE | 1 |  |  | FALSE |  | None | Condensing | Single-Stage | Copper |  |  |  |  | 399000 | 363000 |  |  |  |  | 91 | 80 | [5 empty] | Federally-Regulated Commercial & Industrial Equipment | 2018-09-19 |  |  |  | 2019-02-12
Camus Hydronics | Camus Hydronics | MFNH-0402-2G | Water | Natural Gas | Power | FALSE | FALSE | 1 |  |  | FALSE |  | None | Condensing | Two-Stage Modulating | Copper |  |  |  |  | 399000 | 363000 |  |  |  |  | 91 | 80 | [5 empty] | Federally-Regulated Commercial & Industrial Equipment | 2018-09-19 |  |  |  | 2019-02-12
Camus Hydronics | Camus Hydronics | MFNH-0402-MG | Water | Natural Gas | Power | FALSE | FALSE | 1 |  |  | FALSE |  | None | Condensing | Step Modulating | Copper |  |  |  |  | 399000 | 363000 |  |  |  |  | 91 | 80 | [5 empty] | Federally-Regulated Commercial & Industrial Equipment | 2018-09-19 |  |  |  | 2019-02-12
Camus Hydronics | Camus Hydronics | MFNH-0500 | Water | Natural Gas | Power | FALSE | FALSE | 1 |  |  | FALSE |  | None | Condensing | Two-Stage Modulating | Copper |  |  |  |  | 500000 | 413000 |  |  |  |  | 82.6 | 80 | [5 empty] | Federally-Regulated Commercial & Industrial Equipment | 2018-09-19 |  |  |  | 2019-02-12
Camus Hydronics | Camus Hydronics | MFNH-0500-0G | Water | Natural Gas | Power | FALSE | FALSE | 1 |  |  | FALSE |  | None | Non-Condensing | Single-Stage | Copper |  |  |  |  | 500000 | 413000 |  |  |  |  | 82.6 | 80 | [5 empty] | Federally-Regulated Commercial & Industrial Equipment | 2018-09-19 |  |  |  | 2019-02-12
Camus Hydronics | Camus Hydronics | MFNH-0500-2G | Water | Natural Gas | Power | FALSE | FALSE | 1 |  |  | FALSE |  | None | Non-Condensing | Two-Stage Modulating | Copper |  |  |  |  | 500000 | 413000 |  |  |  |  | 82.6 | 80 | [5 empty] | Federally-Regulated Commercial & Industrial Equipment | 2018-09-19 |  |  |  | 2019-02-12
Camus Hydronics | Camus Hydronics | MFNH-0500-MG | Water | Natural Gas | Power | FALSE | FALSE | 1 |  |  | FALSE |  | None | Non-Condensing | Step Modulating | Copper |  |  |  |  | 500000 | 413000 |  |  |  |  | 82.6 | 80 | [5 empty] | Federally-Regulated Commercial & Industrial Equipment | 2018-09-19 |  |  |  | 2019-02-12
Camus Hydronics | Camus Hydronics | MFNH-0502 | Water | Natural Gas | Power | FALSE | FALSE | 1 |  |  | FALSE |  | None | Condensing | Two-Stage Modulating | Copper |  |  |  |  | 500000 | 455000 |  |  |  |  | 91 | 80 | [5 empty] | Federally-Regulated Commercial & Industrial Equipment | 2018-09-19 |  |  |  | 2019-02-12
Camus Hydronics | Camus Hydronics | MFNH-0502-0G | Water | Natural Gas | Power | FALSE | FALSE | 1 |  |  | FALSE |  | None | Condensing | Single-Stage | Copper |  |  |  |  | 500000 | 455000 |  |  |  |  | 91 | 80 | [5 empty] | Federally-Regulated Commercial & Industrial Equipment | 2018-09-19 |  |  |  | 2019-02-12
Camus Hydronics | Camus Hydronics | MFNH-0502-2G | Water | Natural Gas | Power | FALSE | FALSE | 1 |  |  | FALSE |  | None | Condensing | Two-Stage Modulating | Copper |  |  |  |  | 500000 | 455000 |  |  |  |  | 91 | 80 | [5 empty] | Federally-Regulated Commercial & Industrial Equipment | 2018-09-19 |  |  |  | 2019-02-12
Camus Hydronics | Camus Hydronics | MFNH-0502-MG | Water | Natural Gas | Power | FALSE | FALSE | 1 |  |  | FALSE |  | None | Condensing | Step Modulating | Copper |  |  |  |  | 500000 | 455000 |  |  |  |  | 91 | 80 | [5 empty] | Federally-Regulated Commercial & Industrial Equipment | 2018-09-19 |  |  |  | 2019-02-12
Camus Hydronics | Camus Hydronics | MFNH-0600 | Water | Natural Gas | Power | FALSE | FALSE | 1 |  |  | FALSE |  | None | Condensing | Two-Stage Modulating | Copper |  |  |  |  | 600000 | 496000 |  |  |  |  | 82.6 | 80 | [5 empty] | Federally-Regulated Commercial & Industrial Equipment | 2018-09-19 |  |  |  | 2019-02-12
Camus Hydronics | Camus Hydronics | MFNH-0600-0G | Water | Natural Gas | Power | FALSE | FALSE | 1 |  |  | FALSE |  | None | Non-Condensing | Single-Stage | Copper |  |  |  |  | 600000 | 496000 |  |  |  |  | 82.6 | 80 | [5 empty] | Federally-Regulated Commercial & Industrial Equipment | 2018-09-19 |  |  |  | 2019-02-12
Camus Hydronics | Camus Hydronics | MFNH-0600-2G | Water | Natural Gas | Power | FALSE | FALSE | 1 |  |  | FALSE |  | None | Non-Condensing | Two-Stage Modulating | Copper |  |  |  |  | 600000 | 496000 |  |  |  |  | 82.6 | 80 | [5 empty] | Federally-Regulated Commercial & Industrial Equipment | 2018-09-19 |  |  |  | 2019-02-12
Camus Hydronics | Camus Hydronics | MFNH-0600-MG | Water | Natural Gas | Power | FALSE | FALSE | 1 |  |  | FALSE |  | None | Non-Condensing | Step Modulating | Copper |  |  |  |  | 600000 | 496000 |  |  |  |  | 82.6 | 80 | [5 empty] | Federally-Regulated Commercial & Industrial Equipment | 2018-09-19 |  |  |  | 2019-02-12
Camus Hydronics | Camus Hydronics | MFNH-0602 | Water | Natural Gas | Power | FALSE | FALSE | 1 |  |  | FALSE |  | None | Condensing | Two-Stage Modulating | Copper |  |  |  |  | 600000 | 546000 |  |  |  |  | 91 | 80 | [5 empty] | Federally-Regulated Commercial & Industrial Equipment | 2018-09-19 |  |  |  | 2019-02-12
Camus Hydronics | Camus Hydronics | MFNH-0602-0G | Water | Natural Gas | Power | FALSE | FALSE | 1 |  |  | FALSE |  | None | Condensing | Single-Stage | Copper |  |  |  |  | 600000 | 546000 |  |  |  |  | 91 | 80 | [5 empty] | Federally-Regulated Commercial & Industrial Equipment | 2018-09-19 |  |  |  | 2019-02-12
Camus Hydronics | Camus Hydronics | MFNH-0602-2G | Water | Natural Gas | Power | FALSE | FALSE | 1 |  |  | FALSE |  | None | Condensing | Two-Stage Modulating | Copper |  |  |  |  | 600000 | 546000 |  |  |  |  | 91 | 80 | [5 empty] | Federally-Regulated Commercial & Industrial Equipment | 2018-09-19 |  |  |  | 2019-02-12
Camus Hydronics | Camus Hydronics | MFNH-0602-MG | Water | Natural Gas | Power | FALSE | FALSE | 1 |  |  | FALSE |  | None | Condensing | Step Modulating | Copper |  |  |  |  | 600000 | 546000 |  |  |  |  | 91 | 80 | [5 empty] | Federally-Regulated Commercial & Industrial Equipment | 2018-09-19 |  |  |  | 2019-02-12
Camus Hydronics | Camus Hydronics | MFNH-0800 | Water | Natural Gas | Power | FALSE | FALSE | 1 |  |  | FALSE |  | None | Condensing | Two-Stage Modulating | Copper |  |  |  |  | 800000 | 661000 |  |  |  |  | 82.6 | 80 | [5 empty] | Federally-Regulated Commercial & Industrial Equipment | 2018-09-19 |  |  |  | 2019-02-12
Camus Hydronics | Camus Hydronics | MFNH-0800-0G | Water | Natural Gas | Power | FALSE | FALSE | 1 |  |  | FALSE |  | None | Non-Condensing | Single-Stage | Copper |  |  |  |  | 800000 | 661000 |  |  |  |  | 82.6 | 80 | [5 empty] | Federally-Regulated Commercial & Industrial Equipment | 2018-09-19 |  |  |  | 2019-02-12
Camus Hydronics | Camus Hydronics | MFNH-0800-2G | Water | Natural Gas | Power | FALSE | FALSE | 1 |  |  | FALSE |  | None | Non-Condensing | Two-Stage Modulating | Copper |  |  |  |  | 800000 | 661000 |  |  |  |  | 82.6 | 80 | [5 empty] | Federally-Regulated Commercial & Industrial Equipment | 2018-09-19 |  |  |  | 2019-02-12
Camus Hydronics | Camus Hydronics | MFNH-0800-MG | Water | Natural Gas | Power | FALSE | FALSE | 1 |  |  | FALSE |  | None | Non-Condensing | Step Modulating | Copper |  |  |  |  | 800000 | 661000 |  |  |  |  | 82.6 | 80 | [5 empty] | Federally-Regulated Commercial & Industrial Equipment | 2018-09-19 |  |  |  | 2019-02-12
Camus Hydronics | Camus Hydronics | MFNH-0802 | Water | Natural Gas | Power | FALSE | FALSE | 1 |  |  | FALSE |  | None | Condensing | Two-Stage Modulating | Copper |  |  |  |  | 800000 | 728000 |  |  |  |  | 91 | 80 | [5 empty] | Federally-Regulated Commercial & Industrial Equipment | 2018-09-19 |  |  |  | 2019-02-12
Camus Hydronics | Camus Hydronics | MFNH-0802-0G | Water | Natural Gas | Power | FALSE | FALSE | 1 |  |  | FALSE |  | None | Condensing | Single-Stage | Copper |  |  |  |  | 800000 | 728000 |  |  |  |  | 91 | 80 | [5 empty] | Federally-Regulated Commercial & Industrial Equipment | 2018-09-19 |  |  |  | 2019-02-12
Camus Hydronics | Camus Hydronics | MFNH-0802-2G | Water | Natural Gas | Power | FALSE | FALSE | 1 |  |  | FALSE |  | None | Condensing | Two-Stage Modulating | Copper |  |  |  |  | 800000 | 728000 |  |  |  |  | 91 | 80 | [5 empty] | Federally-Regulated Commercial & Industrial Equipment | 2018-09-19 |  |  |  | 2019-02-12
Camus Hydronics | Camus Hydronics | MFNH-0802-MG | Water | Natural Gas | Power | FALSE | FALSE | 1 |  |  | FALSE |  | None | Condensing | Step Modulating | Copper |  |  |  |  | 800000 | 728000 |  |  |  |  | 91 | 80 | [5 empty] | Federally-Regulated Commercial & Industrial Equipment | 2018-09-19 |  |  |  | 2019-02-12
Camus Hydronics | Camus Hydronics | MFNH-1000 | Water | Natural Gas | Power | FALSE | FALSE | 1 |  |  | FALSE |  | None | Condensing | Two-Stage Modulating | Copper |  |  |  |  | 1000000 | 826000 |  |  |  |  | 82.6 | 80 | [5 empty] | Federally-Regulated Commercial & Industrial Equipment | 2018-09-19 |  |  |  | 2019-02-12
Camus Hydronics | Camus Hydronics | MFNH-1000-0G | Water | Natural Gas | Power | FALSE | FALSE | 1 |  |  | FALSE |  | None | Non-Condensing | Single-Stage | Copper |  |  |  |  | 1000000 | 826000 |  |  |  |  | 82.6 | 80 | [5 empty] | Federally-Regulated Commercial & Industrial Equipment | 2018-09-19 |  |  |  | 2019-02-12
Camus Hydronics | Camus Hydronics | MFNH-1000-2G | Water | Natural Gas | Power | FALSE | FALSE | 1 |  |  | FALSE |  | None | Non-Condensing | Two-Stage Modulating | Copper |  |  |  |  | 1000000 | 826000 |  |  |  |  | 82.6 | 80 | [5 empty] | Federally-Regulated Commercial & Industrial Equipment | 2018-09-19 |  |  |  | 2019-02-12
Camus Hydronics | Camus Hydronics | MFNH-1000-MG | Water | Natural Gas | Power | FALSE | FALSE | 1 |  |  | FALSE |  | None | Non-Condensing | Step Modulating | Copper |  |  |  |  | 1000000 | 826000 |  |  |  |  | 82.6 | 80 | [5 empty] | Federally-Regulated Commercial & Industrial Equipment | 2018-09-19 |  |  |  | 2019-02-12
Camus Hydronics | Camus Hydronics | MFNH-1002 | Water | Natural Gas | Power | FALSE | FALSE | 1 |  |  | FALSE |  | None | Condensing | Two-Stage Modulating | Copper |  |  |  |  | 1000000 | 910000 |  |  |  |  | 91 | 80 | [5 empty] | Federally-Regulated Commercial & Industrial Equipment | 2018-09-19 |  |  |  | 2019-02-12
Camus Hydronics | Camus Hydronics | MFNH-1002-0G | Water | Natural Gas | Power | FALSE | FALSE | 1 |  |  | FALSE |  | None | Condensing | Single-Stage | Copper |  |  |  |  | 1000000 | 910000 |  |  |  |  | 91 | 80 | [5 empty] | Federally-Regulated Commercial & Industrial Equipment | 2018-09-19 |  |  |  | 2019-02-12
Camus Hydronics | Camus Hydronics | MFNH-1002-2G | Water | Natural Gas | Power | FALSE | FALSE | 1 |  |  | FALSE |  | None | Condensing | Two-Stage Modulating | Copper |  |  |  |  | 1000000 | 910000 |  |  |  |  | 91 | 80 | [5 empty] | Federally-Regulated Commercial & Industrial Equipment | 2018-09-19 |  |  |  | 2019-02-12
Camus Hydronics | Camus Hydronics | MFNH-1002-MG | Water | Natural Gas | Power | FALSE | FALSE | 1 |  |  | FALSE |  | None | Condensing | Step Modulating | Copper |  |  |  |  | 1000000 | 910000 |  |  |  |  | 91 | 80 | [5 empty] | Federally-Regulated Commercial & Industrial Equipment | 2018-09-19 |  |  |  | 2019-02-12
Camus Hydronics | Camus Hydronics | MFNH-1200 | Water | Natural Gas | Power | FALSE | FALSE | 1 |  |  | FALSE |  | None | Condensing | Two-Stage Modulating | Copper |  |  |  |  | 1200000 | 990000 |  |  |  |  | 82.5 | 80 | [5 empty] | Federally-Regulated Commercial & Industrial Equipment | 2018-09-19 |  |  |  | 2019-02-12
Camus Hydronics | Camus Hydronics | MFNH-1200-0G | Water | Natural Gas | Power | FALSE | FALSE | 1 |  |  | FALSE |  | None | Condensing | Single-Stage | Copper |  |  |  |  | 1200000 | 990000 |  |  |  |  | 82.5 | 80 | [5 empty] | Federally-Regulated Commercial & Industrial Equipment | 2018-09-19 |  |  |  | 2019-02-12
Camus Hydronics | Camus Hydronics | MFNH-1200-2G | Water | Natural Gas | Power | FALSE | FALSE | 1 |  |  | FALSE |  | None | Non-Condensing | Two-Stage Modulating | Copper |  |  |  |  | 1200000 | 990000 |  |  |  |  | 82.5 | 80 | [5 empty] | Federally-Regulated Commercial & Industrial Equipment | 2018-09-19 |  |  |  | 2019-02-12
Camus Hydronics | Camus Hydronics | MFNH-1200-MG | Water | Natural Gas | Power | FALSE | FALSE | 1 |  |  | FALSE |  | None | Non-Condensing | Step Modulating | Copper |  |  |  |  | 1200000 | 990000 |  |  |  |  | 82.5 | 80 | [5 empty] | Federally-Regulated Commercial & Industrial Equipment | 2018-09-19 |  |  |  | 2019-02-12
Camus Hydronics | Camus Hydronics | MFNH-1202 | Water | Natural Gas | Power | FALSE | FALSE | 1 |  |  | FALSE |  | None | Condensing | Two-Stage Modulating | Copper |  |  |  |  | 1200000 | 1092000 |  |  |  |  | 91 | 80 | [5 empty] | Federally-Regulated Commercial & Industrial Equipment | 2018-09-19 |  |  |  | 2019-02-12
Camus Hydronics | Camus Hydronics | MFNH-1202-0G | Water | Natural Gas | Power | FALSE | FALSE | 1 |  |  | FALSE |  | None | Condensing | Single-Stage | Copper |  |  |  |  | 1200000 | 1092000 |  |  |  |  | 91 | 80 | [5 empty] | Federally-Regulated Commercial & Industrial Equipment | 2018-09-19 |  |  |  | 2019-02-12
Camus Hydronics | Camus Hydronics | MFNH-1202-2G | Water | Natural Gas | Power | FALSE | FALSE | 1 |  |  | FALSE |  | None | Condensing | Two-Stage Modulating | Copper |  |  |  |  | 1200000 | 1092000 |  |  |  |  | 91 | 80 | [5 empty] | Federally-Regulated Commercial & Industrial Equipment | 2018-09-19 |  |  |  | 2019-02-12
Camus Hydronics | Camus Hydronics | MFNH-1202-MG | Water | Natural Gas | Power | FALSE | FALSE | 1 |  |  | FALSE |  | None | Condensing | Step Modulating | Copper |  |  |  |  | 1200000 | 1092000 |  |  |  |  | 91 | 80 | [5 empty] | Federally-Regulated Commercial & Industrial Equipment | 2018-09-19 |  |  |  | 2019-02-12
Camus Hydronics | Camus Hydronics | MFNH-1400 | Water | Natural Gas | Power | FALSE | FALSE | 1 |  |  | FALSE |  | None | Condensing | Two-Stage Modulating | Copper |  |  |  |  | 1400000 | 1155000 |  |  |  |  | 82.5 | 80 | [5 empty] | Federally-Regulated Commercial & Industrial Equipment | 2018-09-19 |  |  |  | 2019-02-12
Camus Hydronics | Camus Hydronics | MFNH-1400-0G | Water | Natural Gas | Power | FALSE | FALSE | 1 |  |  | FALSE |  | None | Non-Condensing | Single-Stage | Copper |  |  |  |  | 1400000 | 1155000 |  |  |  |  | 82.5 | 80 | [5 empty] | Federally-Regulated Commercial & Industrial Equipment | 2018-09-19 |  |  |  | 2019-02-12
Camus Hydronics | Camus Hydronics | MFNH-1400-2G | Water | Natural Gas | Power | FALSE | FALSE | 1 |  |  | FALSE |  | None | Non-Condensing | Two-Stage Modulating | Copper |  |  |  |  | 1400000 | 1155000 |  |  |  |  | 82.5 | 80 | [5 empty] | Federally-Regulated Commercial & Industrial Equipment | 2018-09-19 |  |  |  | 2019-02-12
Camus Hydronics | Camus Hydronics | MFNH-1400-MG | Water | Natural Gas | Power | FALSE | FALSE | 1 |  |  | FALSE |  | None | Non-Condensing | Step Modulating | Copper |  |  |  |  | 1400000 | 1155000 |  |  |  |  | 82.5 | 80 | [5 empty] | Federally-Regulated Commercial & Industrial Equipment | 2018-09-19 |  |  |  | 2019-02-12
Camus Hydronics | Camus Hydronics | MFNH-1402 | Water | Natural Gas | Power | FALSE | FALSE | 1 |  |  | FALSE |  | None | Condensing | Two-Stage Modulating | Copper |  |  |  |  | 1400000 | 1274000 |  |  |  |  | 91 | 80 | [5 empty] | Federally-Regulated Commercial & Industrial Equipment | 2018-09-19 |  |  |  | 2019-02-12
Camus Hydronics | Camus Hydronics | MFNH-1402-0G | Water | Natural Gas | Power | FALSE | FALSE | 1 |  |  | FALSE |  | None | Condensing | Single-Stage | Copper |  |  |  |  | 1400000 | 1274000 |  |  |  |  | 91 | 80 | [5 empty] | Federally-Regulated Commercial & Industrial Equipment | 2018-09-19 |  |  |  | 2019-02-12
Camus Hydronics | Camus Hydronics | MFNH-1402-2G | Water | Natural Gas | Power | FALSE | FALSE | 1 |  |  | FALSE |  | None | Condensing | Two-Stage Modulating | Copper |  |  |  |  | 1400000 | 1274000 |  |  |  |  | 91 | 80 | [5 empty] | Federally-Regulated Commercial & Industrial Equipment | 2018-09-19 |  |  |  | 2019-02-12
Camus Hydronics | Camus Hydronics | MFNH-1402-MG | Water | Natural Gas | Power | FALSE | FALSE | 1 |  |  | FALSE |  | None | Condensing | Step Modulating | Copper |  |  |  |  | 1400000 | 1274000 |  |  |  |  | 91 | 80 | [5 empty] | Federally-Regulated Commercial & Industrial Equipment | 2018-09-19 |  |  |  | 2019-02-12
Camus Hydronics | Camus Hydronics | MFNH-1600 | Water | Natural Gas | Power | FALSE | FALSE | 1 |  |  | FALSE |  | None | Condensing | Two-Stage Modulating | Copper |  |  |  |  | 1600000 | 1320000 |  |  |  |  | 82.5 | 80 | [5 empty] | Federally-Regulated Commercial & Industrial Equipment | 2018-09-19 |  |  |  | 2019-02-12
Camus Hydronics | Camus Hydronics | MFNH-1600-0G | Water | Natural Gas | Power | FALSE | FALSE | 1 |  |  | FALSE |  | None | Non-Condensing | Single-Stage | Copper |  |  |  |  | 1600000 | 1320000 |  |  |  |  | 82.5 | 80 | [5 empty] | Federally-Regulated Commercial & Industrial Equipment | 2018-09-19 |  |  |  | 2019-02-12
Camus Hydronics | Camus Hydronics | MFNH-1600-2G | Water | Natural Gas | Power | FALSE | FALSE | 1 |  |  | FALSE |  | None | Non-Condensing | Two-Stage Modulating | Copper |  |  |  |  | 1600000 | 1320000 |  |  |  |  | 82.5 | 80 | [5 empty] | Federally-Regulated Commercial & Industrial Equipment | 2018-09-19 |  |  |  | 2019-02-12
Camus Hydronics | Camus Hydronics | MFNH-1600-MG | Water | Natural Gas | Power | FALSE | FALSE | 1 |  |  | FALSE |  | None | Non-Condensing | Step Modulating | Copper |  |  |  |  | 1600000 | 1320000 |  |  |  |  | 82.5 | 80 | [5 empty] | Federally-Regulated Commercial & Industrial Equipment | 2018-09-19 |  |  |  | 2019-02-12
Camus Hydronics | Camus Hydronics | MFNH-1602 | Water | Natural Gas | Power | FALSE | FALSE | 1 |  |  | FALSE |  | None | Condensing | Two-Stage Modulating | Copper |  |  |  |  | 1600000 | 1454000 |  |  |  |  | 90.9 | 80 | [5 empty] | Federally-Regulated Commercial & Industrial Equipment | 2018-09-19 |  |  |  | 2019-02-12
Camus Hydronics | Camus Hydronics | MFNH-1602-0G | Water | Natural Gas | Power | FALSE | FALSE | 1 |  |  | FALSE |  | None | Condensing | Single-Stage | Copper |  |  |  |  | 1600000 | 1454000 |  |  |  |  | 90.9 | 80 | [5 empty] | Federally-Regulated Commercial & Industrial Equipment | 2018-09-19 |  |  |  | 2019-02-12
Camus Hydronics | Camus Hydronics | MFNH-1602-2G | Water | Natural Gas | Power | FALSE | FALSE | 1 |  |  | FALSE |  | None | Condensing | Two-Stage Modulating | Copper |  |  |  |  | 1600000 | 1454000 |  |  |  |  | 91 | 80 | [5 empty] | Federally-Regulated Commercial & Industrial Equipment | 2018-09-19 |  |  |  | 2019-02-12
Camus Hydronics | Camus Hydronics | MFNH-1602-MG | Water | Natural Gas | Power | FALSE | FALSE | 1 |  |  | FALSE |  | None | Condensing | Step Modulating | Copper |  |  |  |  | 1600000 | 1454000 |  |  |  |  | 90.9 | 80 | [5 empty] | Federally-Regulated Commercial & Industrial Equipment | 2018-09-19 |  |  |  | 2019-02-12
Camus Hydronics | Camus Hydronics | MFNH-1800 | Water | Natural Gas | Power | FALSE | FALSE | 1 |  |  | FALSE |  | None | Condensing | Two-Stage Modulating | Copper |  |  |  |  | 1800000 | 1485000 |  |  |  |  | 82.5 | 80 | [5 empty] | Federally-Regulated Commercial & Industrial Equipment | 2018-09-19 |  |  |  | 2019-02-12
Camus Hydronics | Camus Hydronics | MFNH-1800-0G | Water | Natural Gas | Power | FALSE | FALSE | 1 |  |  | FALSE |  | None | Non-Condensing | Single-Stage | Copper |  |  |  |  | 1800000 | 1485000 |  |  |  |  | 82.5 | 80 | [5 empty] | Federally-Regulated Commercial & Industrial Equipment | 2018-09-19 |  |  |  | 2019-02-12
Camus Hydronics | Camus Hydronics | MFNH-1800-2G | Water | Natural Gas | Power | FALSE | FALSE | 1 |  |  | FALSE |  | None | Non-Condensing | Two-Stage Modulating | Copper |  |  |  |  | 1800000 | 1485000 |  |  |  |  | 82.5 | 80 | [5 empty] | Federally-Regulated Commercial & Industrial Equipment | 2018-09-19 |  |  |  | 2019-02-12
Camus Hydronics | Camus Hydronics | MFNH-1800-MG | Water | Natural Gas | Power | FALSE | FALSE | 1 |  |  | FALSE |  | None | Non-Condensing | Step Modulating | Copper |  |  |  |  | 1800000 | 1485000 |  |  |  |  | 82.5 | 80 | [5 empty] | Federally-Regulated Commercial & Industrial Equipment | 2018-09-19 |  |  |  | 2019-02-12
Camus Hydronics | Camus Hydronics | MFNH-1802 | Water | Natural Gas | Power | FALSE | FALSE | 1 |  |  | FALSE |  | None | Condensing | Two-Stage Modulating | Copper |  |  |  |  | 1800000 | 1636000 |  |  |  |  | 90.9 | 80 | [5 empty] | Federally-Regulated Commercial & Industrial Equipment | 2018-09-19 |  |  |  | 2019-02-12
Camus Hydronics | Camus Hydronics | MFNH-1802-0G | Water | Natural Gas | Power | FALSE | FALSE | 1 |  |  | FALSE |  | None | Condensing | Single-Stage | Copper |  |  |  |  | 1800000 | 1636000 |  |  |  |  | 90.9 | 80 | [5 empty] | Federally-Regulated Commercial & Industrial Equipment | 2018-09-19 |  |  |  | 2019-02-12
Camus Hydronics | Camus Hydronics | MFNH-1802-2G | Water | Natural Gas | Power | FALSE | FALSE | 1 |  |  | FALSE |  | None | Condensing | Two-Stage Modulating | Copper |  |  |  |  | 1800000 | 1636000 |  |  |  |  | 90.9 | 80 | [5 empty] | Federally-Regulated Commercial & Industrial Equipment | 2018-09-19 |  |  |  | 2019-02-12
Camus Hydronics | Camus Hydronics | MFNH-1802-MG | Water | Natural Gas | Power | FALSE | FALSE | 1 |  |  | FALSE |  | None | Condensing | Step Modulating | Copper |  |  |  |  | 1800000 | 1636000 |  |  |  |  | 90.9 | 80 | [5 empty] | Federally-Regulated Commercial & Industrial Equipment | 2018-09-19 |  |  |  | 2019-02-12
Camus Hydronics | Camus Hydronics | MFNH-2000 | Water | Natural Gas | Power | FALSE | FALSE | 1 |  |  | FALSE |  | None | Condensing | Two-Stage Modulating | Copper |  |  |  |  | 2000000 | 1650000 |  |  |  |  | 82.5 | 80 | [5 empty] | Federally-Regulated Commercial & Industrial Equipment | 2018-09-19 |  |  |  | 2019-02-12
Camus Hydronics | Camus Hydronics | MFNH-2000-0G | Water | Natural Gas | Power | FALSE | FALSE | 1 |  |  | FALSE |  | None | Non-Condensing | Single-Stage | Copper |  |  |  |  | 2000000 | 1650000 |  |  |  |  | 82.5 | 80 | [5 empty] | Federally-Regulated Commercial & Industrial Equipment | 2018-09-19 |  |  |  | 2019-02-12
Camus Hydronics | Camus Hydronics | MFNH-2000-2G | Water | Natural Gas | Power | FALSE | FALSE | 1 |  |  | FALSE |  | None | Non-Condensing | Two-Stage Modulating | Copper |  |  |  |  | 2000000 | 1650000 |  |  |  |  | 82.5 | 80 | [5 empty] | Federally-Regulated Commercial & Industrial Equipment | 2018-09-19 |  |  |  | 2019-02-12
Camus Hydronics | Camus Hydronics | MFNH-2000-MG | Water | Natural Gas | Power | FALSE | FALSE | 1 |  |  | FALSE |  | None | Non-Condensing | Step Modulating | Copper |  |  |  |  | 2000000 | 1650000 |  |  |  |  | 82.5 | 80 | [5 empty] | Federally-Regulated Commercial & Industrial Equipment | 2018-09-19 |  |  |  | 2019-02-12
Camus Hydronics | Camus Hydronics | MFNH-2002 | Water | Natural Gas | Power | FALSE | FALSE | 1 |  |  | FALSE |  | None | Condensing | Two-Stage Modulating | Copper |  |  |  |  | 2000000 | 1818000 |  |  |  |  | 90.9 | 80 | [5 empty] | Federally-Regulated Commercial & Industrial Equipment | 2018-09-19 |  |  |  | 2019-02-12
Camus Hydronics | Camus Hydronics | MFNH-2002-0G | Water | Natural Gas | Power | FALSE | FALSE | 1 |  |  | FALSE |  | None | Condensing | Single-Stage | Copper |  |  |  |  | 2000000 | 1818000 |  |  |  |  | 90.9 | 80 | [5 empty] | Federally-Regulated Commercial & Industrial Equipment | 2018-09-19 |  |  |  | 2019-02-12
Camus Hydronics | Camus Hydronics | MFNH-2002-2G | Water | Natural Gas | Power | FALSE | FALSE | 1 |  |  | FALSE |  | None | Condensing | Two-Stage Modulating | Copper |  |  |  |  | 2000000 | 1818000 |  |  |  |  | 90.9 | 80 | [5 empty] | Federally-Regulated Commercial & Industrial Equipment | 2018-09-19 |  |  |  | 2019-02-12
Camus Hydronics | Camus Hydronics | MFNH-2002-MG | Water | Natural Gas | Power | FALSE | FALSE | 1 |  |  | FALSE |  | None | Condensing | Step Modulating | Copper |  |  |  |  | 2000000 | 1818000 |  |  |  |  | 90.9 | 80 | [5 empty] | Federally-Regulated Commercial & Industrial Equipment | 2018-09-19 |  |  |  | 2019-02-12
Camus Hydronics | Camus Hydronics | MFNH-2010 | Water | Natural Gas | Power | FALSE | FALSE | 1 |  |  | FALSE |  | None | Condensing | Two-Stage Modulating | Copper |  |  |  |  | 2000000 | 1650000 |  |  |  |  | 82.5 | 80 | [5 empty] | Federally-Regulated Commercial & Industrial Equipment | 2018-09-19 |  |  |  | 2019-02-12
Camus Hydronics | Camus Hydronics | MFNH-2010-2G | Water | Natural Gas | Power | FALSE | FALSE | 1 |  |  | FALSE |  | None | Non-Condensing | Two-Stage Modulating | Copper |  |  |  |  | 2000000 | 1650000 |  |  |  |  | 82.5 | 80 | [5 empty] | Federally-Regulated Commercial & Industrial Equipment | 2018-09-19 |  |  |  | 2019-02-12
Camus Hydronics | Camus Hydronics | MFNH-2010-MG | Water | Natural Gas | Power | FALSE | FALSE | 1 |  |  | FALSE |  | None | Non-Condensing | Step Modulating | Copper |  |  |  |  | 2000000 | 1650000 |  |  |  |  | 82.5 | 80 | [5 empty] | Federally-Regulated Commercial & Industrial Equipment | 2018-09-19 |  |  |  | 2019-02-12
Camus Hydronics | Camus Hydronics | MFNH-2012 | Water | Natural Gas | Power | FALSE | FALSE | 1 |  |  | FALSE |  | None | Condensing | Two-Stage Modulating | Copper |  |  |  |  | 2000000 | 1818000 |  |  |  |  | 90.9 | 80 | [5 empty] | Federally-Regulated Commercial & Industrial Equipment | 2018-09-19 |  |  |  | 2019-02-12
Camus Hydronics | Camus Hydronics | MFNH-2012-2G | Water | Natural Gas | Power | FALSE | FALSE | 1 |  |  | FALSE |  | None | Condensing | Two-Stage Modulating | Copper |  |  |  |  | 2000000 | 1818000 |  |  |  |  | 90.9 | 80 | [5 empty] | Federally-Regulated Commercial & Industrial Equipment | 2018-09-19 |  |  |  | 2019-02-12
Camus Hydronics | Camus Hydronics | MFNH-2012-MG | Water | Natural Gas | Power | FALSE | FALSE | 1 |  |  | FALSE |  | None | Condensing | Step Modulating | Copper |  |  |  |  | 2000000 | 1818000 |  |  |  |  | 90.9 | 80 | [5 empty] | Federally-Regulated Commercial & Industrial Equipment | 2018-09-19 |  |  |  | 2019-02-12
Camus Hydronics | Camus Hydronics | MFNH-2500 | Water | Natural Gas | Power | FALSE | FALSE | 1 |  |  | FALSE |  | None | Condensing | Two-Stage Modulating | Copper |  |  |  |  | 2500000 | 2060000 |  |  |  |  | 82.4 | 80 | [5 empty] | Federally-Regulated Commercial & Industrial Equipment | 2018-09-19 |  |  |  | 2019-02-12
Camus Hydronics | Camus Hydronics | MFNH-2500-2G | Water | Natural Gas | Power | FALSE | FALSE | 1 |  |  | FALSE |  | None | Non-Condensing | Two-Stage Modulating | Copper |  |  |  |  | 2500000 | 2060000 |  |  |  |  | 82.4 | 80 | [5 empty] | Federally-Regulated Commercial & Industrial Equipment | 2018-09-19 |  |  |  | 2019-02-12
Camus Hydronics | Camus Hydronics | MFNH-2500-MG | Water | Natural Gas | Power | FALSE | FALSE | 1 |  |  | FALSE |  | None | Non-Condensing | Step Modulating | Copper |  |  |  |  | 2500000 | 2060000 |  |  |  |  | 82.5 | 80 | [5 empty] | Federally-Regulated Commercial & Industrial Equipment | 2018-09-19 |  |  |  | 2019-02-12
Camus Hydronics | Camus Hydronics | MFNH-2502 | Water | Natural Gas | Power | FALSE | FALSE | 1 |  |  | FALSE |  | None | Condensing | Two-Stage Modulating | Copper |  |  |  |  | 2500000 | 2273000 |  |  |  |  | 90.9 | 80 | [5 empty] | Federally-Regulated Commercial & Industrial Equipment | 2018-09-19 |  |  |  | 2019-02-12
Camus Hydronics | Camus Hydronics | MFNH-2502-2G | Water | Natural Gas | Power | FALSE | FALSE | 1 |  |  | FALSE |  | None | Condensing | Two-Stage Modulating | Copper |  |  |  |  | 2500000 | 2273000 |  |  |  |  | 90.9 | 80 | [5 empty] | Federally-Regulated Commercial & Industrial Equipment | 2018-09-19 |  |  |  | 2019-02-12
Camus Hydronics | Camus Hydronics | MFNH-2502-MG | Water | Natural Gas | Power | FALSE | FALSE | 1 |  |  | FALSE |  | None | Condensing | Step Modulating | Copper |  |  |  |  | 2500000 | 2273000 |  |  |  |  | 90.9 | 80 | [5 empty] | Federally-Regulated Commercial & Industrial Equipment | 2018-09-19 |  |  |  | 2019-02-12
Camus Hydronics | Camus Hydronics | MFNH-3000 | Water | Natural Gas | Power | FALSE | FALSE | 1 |  |  | FALSE |  | None | Condensing | Two-Stage Modulating | Copper |  |  |  |  | 3000000 | 2460000 |  |  | 82 | 82 | [7 empty] | Federally-Regulated Commercial & Industrial Equipment | 2018-09-19 |  |  |  | 2019-02-12
Camus Hydronics | Camus Hydronics | MFNH-3002 | Water | Natural Gas | Power | FALSE | FALSE | 1 |  |  | FALSE |  | None | Condensing | Two-Stage Modulating | Copper |  |  |  |  | 3000000 | 2736000 |  |  | 91.2 | 82 | [7 empty] | Federally-Regulated Commercial & Industrial Equipment | 2018-09-19 |  |  |  | 2019-02-12
Camus Hydronics | Camus Hydronics | MFNH-3500 | Water | Natural Gas | Power | FALSE | FALSE | 1 |  |  | FALSE |  | None | Condensing | Two-Stage Modulating | Copper |  |  |  |  | 3500000 | 2870000 |  |  | 82 | 82 | [7 empty] | Federally-Regulated Commercial & Industrial Equipment | 2018-09-19 |  |  |  | 2019-02-12
Camus Hydronics | Camus Hydronics | MFNH-3502 | Water | Natural Gas | Power | FALSE | FALSE | 1 |  |  | FALSE |  | None | Condensing | Two-Stage Modulating | Copper |  |  |  |  | 3500000 | 3196000 |  |  | 91.3 | 82 | [7 empty] | Federally-Regulated Commercial & Industrial Equipment | 2018-09-19 |  |  |  | 2019-02-12
Camus Hydronics | Camus Hydronics | MFNH-4000 | Water | Natural Gas | Power | FALSE | FALSE | 1 |  |  | FALSE |  | None | Condensing | Two-Stage Modulating | Copper |  |  |  |  | 4000000 | 3280000 |  |  | 82 | 82 | [7 empty] | Federally-Regulated Commercial & Industrial Equipment | 2018-09-19 |  |  |  | 2019-02-12
Camus Hydronics | Camus Hydronics | MFNH-4002 | Water | Natural Gas | Power | FALSE | FALSE | 1 |  |  | FALSE |  | None | Condensing | Two-Stage Modulating | Copper |  |  |  |  | 4000000 | 3656000 |  |  | 91.4 | 82 | [7 empty] | Federally-Regulated Commercial & Industrial Equipment | 2018-09-19 |  |  |  | 2019-02-12
Camus Hydronics | Camus Hydronics | MFPH-0400 | Water | LPG | Power | FALSE | FALSE | 1 |  |  | FALSE |  | None | Condensing | Two-Stage Modulating | Copper |  |  |  |  | 399000 | 330000 |  |  |  |  | 82.6 | 80 | [5 empty] | Federally-Regulated Commercial & Industrial Equipment | 2018-09-19 |  |  |  | 2019-02-12
Camus Hydronics | Camus Hydronics | MFPH-0400-0G | Water | LPG | Power | FALSE | FALSE | 1 |  |  | FALSE |  | None | Non-Condensing | Single-Stage | Copper |  |  |  |  | 399000 | 330000 |  |  |  |  | 82.6 | 80 | [5 empty] | Federally-Regulated Commercial & Industrial Equipment | 2018-09-19 |  |  |  | 2019-02-12
Camus Hydronics | Camus Hydronics | MFPH-0400-2G | Water | LPG | Power | FALSE | FALSE | 1 |  |  | FALSE |  | None | Non-Condensing | Two-Stage Modulating | Copper |  |  |  |  | 399000 | 330000 |  |  |  |  | 82.6 | 80 | [5 empty] | Federally-Regulated Commercial & Industrial Equipment | 2018-09-19 |  |  |  | 2019-02-12
Camus Hydronics | Camus Hydronics | MFPH-0400-MG | Water | LPG | Power | FALSE | FALSE | 1 |  |  | FALSE |  | None | Non-Condensing | Step Modulating | Copper |  |  |  |  | 399000 | 330000 |  |  |  |  | 82.6 | 80 | [5 empty] | Federally-Regulated Commercial & Industrial Equipment | 2018-09-19 |  |  |  | 2019-02-12
Camus Hydronics | Camus Hydronics | MFPH-0402 | Water | LPG | Power | FALSE | FALSE | 1 |  |  | FALSE |  | None | Condensing | Two-Stage Modulating | Copper |  |  |  |  | 399000 | 363000 |  |  |  |  | 91 | 80 | [5 empty] | Federally-Regulated Commercial & Industrial Equipment | 2018-09-19 |  |  |  | 2019-02-12
Camus Hydronics | Camus Hydronics | MFPH-0402-0G | Water | LPG | Power | FALSE | FALSE | 1 |  |  | FALSE |  | None | Condensing | Single-Stage | Copper |  |  |  |  | 399000 | 363000 |  |  |  |  | 91 | 80 | [5 empty] | Federally-Regulated Commercial & Industrial Equipment | 2018-09-19 |  |  |  | 2019-02-12
Camus Hydronics | Camus Hydronics | MFPH-0402-2G | Water | LPG | Power | FALSE | FALSE | 1 |  |  | FALSE |  | None | Condensing | Two-Stage Modulating | Copper |  |  |  |  | 399000 | 363000 |  |  |  |  | 91 | 80 | [5 empty] | Federally-Regulated Commercial & Industrial Equipment | 2018-09-19 |  |  |  | 2019-02-12
Camus Hydronics | Camus Hydronics | MFPH-0402-MG | Water | LPG | Power | FALSE | FALSE | 1 |  |  | FALSE |  | None | Condensing | Step Modulating | Copper |  |  |  |  | 399000 | 363000 |  |  |  |  | 91 | 80 | [5 empty] | Federally-Regulated Commercial & Industrial Equipment | 2018-09-19 |  |  |  | 2019-02-12
Camus Hydronics | Camus Hydronics | MFPH-0500 | Water | LPG | Power | FALSE | FALSE | 1 |  |  | FALSE |  | None | Condensing | Two-Stage Modulating | Copper |  |  |  |  | 500000 | 413000 |  |  |  |  | 82.6 | 80 | [5 empty] | Federally-Regulated Commercial & Industrial Equipment | 2018-09-19 |  |  |  | 2019-02-12
Camus Hydronics | Camus Hydronics | MFPH-0500-0G | Water | LPG | Power | FALSE | FALSE | 1 |  |  | FALSE |  | None | Non-Condensing | Single-Stage | Copper |  |  |  |  | 500000 | 413000 |  |  |  |  | 82.6 | 80 | [5 empty] | Federally-Regulated Commercial & Industrial Equipment | 2018-09-19 |  |  |  | 2019-02-12
Camus Hydronics | Camus Hydronics | MFPH-0500-2G | Water | LPG | Power | FALSE | FALSE | 1 |  |  | FALSE |  | None | Non-Condensing | Two-Stage Modulating | Copper |  |  |  |  | 500000 | 413000 |  |  |  |  | 82.6 | 80 | [5 empty] | Federally-Regulated Commercial & Industrial Equipment | 2018-09-19 |  |  |  | 2019-02-12
Camus Hydronics | Camus Hydronics | MFPH-0500-MG | Water | LPG | Power | FALSE | FALSE | 1 |  |  | FALSE |  | None | Non-Condensing | Step Modulating | Copper |  |  |  |  | 500000 | 413000 |  |  |  |  | 82.6 | 80 | [5 empty] | Federally-Regulated Commercial & Industrial Equipment | 2018-09-19 |  |  |  | 2019-02-12
Camus Hydronics | Camus Hydronics | MFPH-0502 | Water | LPG | Power | FALSE | FALSE | 1 |  |  | FALSE |  | None | Condensing | Two-Stage Modulating | Copper |  |  |  |  | 500000 | 455000 |  |  |  |  | 91 | 80 | [5 empty] | Federally-Regulated Commercial & Industrial Equipment | 2018-09-19 |  |  |  | 2019-02-12
Camus Hydronics | Camus Hydronics | MFPH-0502-0G | Water | LPG | Power | FALSE | FALSE | 1 |  |  | FALSE |  | None | Condensing | Single-Stage | Copper |  |  |  |  | 500000 | 455000 |  |  |  |  | 91 | 80 | [5 empty] | Federally-Regulated Commercial & Industrial Equipment | 2018-09-19 |  |  |  | 2019-02-12
Camus Hydronics | Camus Hydronics | MFPH-0502-2G | Water | LPG | Power | FALSE | FALSE | 1 |  |  | FALSE |  | None | Condensing | Two-Stage Modulating | Copper |  |  |  |  | 500000 | 455000 |  |  |  |  | 91 | 80 | [5 empty] | Federally-Regulated Commercial & Industrial Equipment | 2018-09-19 |  |  |  | 2019-02-12
Camus Hydronics | Camus Hydronics | MFPH-0502-MG | Water | LPG | Power | FALSE | FALSE | 1 |  |  | FALSE |  | None | Condensing | Step Modulating | Copper |  |  |  |  | 500000 | 455000 |  |  |  |  | 91 | 80 | [5 empty] | Federally-Regulated Commercial & Industrial Equipment | 2018-09-19 |  |  |  | 2019-02-12
Camus Hydronics | Camus Hydronics | MFPH-0600 | Water | LPG | Power | FALSE | FALSE | 1 |  |  | FALSE |  | None | Condensing | Two-Stage Modulating | Copper |  |  |  |  | 600000 | 496000 |  |  |  |  | 82.6 | 80 | [5 empty] | Federally-Regulated Commercial & Industrial Equipment | 2018-09-19 |  |  |  | 2019-02-12
Camus Hydronics | Camus Hydronics | MFPH-0600-0G | Water | LPG | Power | FALSE | FALSE | 1 |  |  | FALSE |  | None | Non-Condensing | Single-Stage | Copper |  |  |  |  | 600000 | 496000 |  |  |  |  | 82.6 | 80 | [5 empty] | Federally-Regulated Commercial & Industrial Equipment | 2018-09-19 |  |  |  | 2019-02-12
Camus Hydronics | Camus Hydronics | MFPH-0600-2G | Water | LPG | Power | FALSE | FALSE | 1 |  |  | FALSE |  | None | Non-Condensing | Two-Stage Modulating | Copper |  |  |  |  | 600000 | 496000 |  |  |  |  | 82.6 | 80 | [5 empty] | Federally-Regulated Commercial & Industrial Equipment | 2018-09-19 |  |  |  | 2019-02-12
Camus Hydronics | Camus Hydronics | MFPH-0600-MG | Water | LPG | Power | FALSE | FALSE | 1 |  |  | FALSE |  | None | Non-Condensing | Step Modulating | Copper |  |  |  |  | 600000 | 496000 |  |  |  |  | 82.6 | 80 | [5 empty] | Federally-Regulated Commercial & Industrial Equipment | 2018-09-19 |  |  |  | 2019-02-12
Camus Hydronics | Camus Hydronics | MFPH-0602 | Water | LPG | Power | FALSE | FALSE | 1 |  |  | FALSE |  | None | Condensing | Two-Stage Modulating | Copper |  |  |  |  | 600000 | 546000 |  |  |  |  | 91 | 80 | [5 empty] | Federally-Regulated Commercial & Industrial Equipment | 2018-09-19 |  |  |  | 2019-02-12
Camus Hydronics | Camus Hydronics | MFPH-0602-0G | Water | LPG | Power | FALSE | FALSE | 1 |  |  | FALSE |  | None | Condensing | Single-Stage | Copper |  |  |  |  | 600000 | 546000 |  |  |  |  | 91 | 80 | [5 empty] | Federally-Regulated Commercial & Industrial Equipment | 2018-09-19 |  |  |  | 2019-02-12
Camus Hydronics | Camus Hydronics | MFPH-0602-2G | Water | LPG | Power | FALSE | FALSE | 1 |  |  | FALSE |  | None | Condensing | Two-Stage Modulating | Copper |  |  |  |  | 600000 | 546000 |  |  |  |  | 91 | 80 | [5 empty] | Federally-Regulated Commercial & Industrial Equipment | 2018-09-19 |  |  |  | 2019-02-12
Camus Hydronics | Camus Hydronics | MFPH-0602-MG | Water | LPG | Power | FALSE | FALSE | 1 |  |  | FALSE |  | None | Condensing | Step Modulating | Copper |  |  |  |  | 600000 | 546000 |  |  |  |  | 91 | 80 | [5 empty] | Federally-Regulated Commercial & Industrial Equipment | 2018-09-19 |  |  |  | 2019-02-12
Camus Hydronics | Camus Hydronics | MFPH-0800 | Water | LPG | Power | FALSE | FALSE | 1 |  |  | FALSE |  | None | Condensing | Two-Stage Modulating | Copper |  |  |  |  | 800000 | 661000 |  |  |  |  | 82.6 | 80 | [5 empty] | Federally-Regulated Commercial & Industrial Equipment | 2018-09-19 |  |  |  | 2019-02-12
Camus Hydronics | Camus Hydronics | MFPH-0800-0G | Water | LPG | Power | FALSE | FALSE | 1 |  |  | FALSE |  | None | Non-Condensing | Single-Stage | Copper |  |  |  |  | 800000 | 661000 |  |  |  |  | 82.6 | 80 | [5 empty] | Federally-Regulated Commercial & Industrial Equipment | 2018-09-19 |  |  |  | 2019-02-12
Camus Hydronics | Camus Hydronics | MFPH-0800-2G | Water | LPG | Power | FALSE | FALSE | 1 |  |  | FALSE |  | None | Non-Condensing | Two-Stage Modulating | Copper |  |  |  |  | 800000 | 661000 |  |  |  |  | 82.6 | 80 | [5 empty] | Federally-Regulated Commercial & Industrial Equipment | 2018-09-19 |  |  |  | 2019-02-12
Camus Hydronics | Camus Hydronics | MFPH-0800-MG | Water | LPG | Power | FALSE | FALSE | 1 |  |  | FALSE |  | None | Non-Condensing | Step Modulating | Copper |  |  |  |  | 800000 | 661000 |  |  |  |  | 82.6 | 80 | [5 empty] | Federally-Regulated Commercial & Industrial Equipment | 2018-09-19 |  |  |  | 2019-02-12
Camus Hydronics | Camus Hydronics | MFPH-0802 | Water | LPG | Power | FALSE | FALSE | 1 |  |  | FALSE |  | None | Condensing | Two-Stage Modulating | Copper |  |  |  |  | 800000 | 728000 |  |  |  |  | 91 | 80 | [5 empty] | Federally-Regulated Commercial & Industrial Equipment | 2018-09-19 |  |  |  | 2019-02-12
Camus Hydronics | Camus Hydronics | MFPH-0802-0G | Water | LPG | Power | FALSE | FALSE | 1 |  |  | FALSE |  | None | Condensing | Single-Stage | Copper |  |  |  |  | 800000 | 728000 |  |  |  |  | 91 | 80 | [5 empty] | Federally-Regulated Commercial & Industrial Equipment | 2018-09-19 |  |  |  | 2019-02-12
Camus Hydronics | Camus Hydronics | MFPH-0802-2G | Water | LPG | Power | FALSE | FALSE | 1 |  |  | FALSE |  | None | Condensing | Two-Stage Modulating | Copper |  |  |  |  | 800000 | 728000 |  |  |  |  | 91 | 80 | [5 empty] | Federally-Regulated Commercial & Industrial Equipment | 2018-09-19 |  |  |  | 2019-02-12
Camus Hydronics | Camus Hydronics | MFPH-0802-MG | Water | LPG | Power | FALSE | FALSE | 1 |  |  | FALSE |  | None | Condensing | Step Modulating | Copper |  |  |  |  | 800000 | 728000 |  |  |  |  | 91 | 80 | [5 empty] | Federally-Regulated Commercial & Industrial Equipment | 2018-09-19 |  |  |  | 2019-02-12
Camus Hydronics | Camus Hydronics | MFPH-1000 | Water | LPG | Power | FALSE | FALSE | 1 |  |  | FALSE |  | None | Condensing | Two-Stage Modulating | Copper |  |  |  |  | 1000000 | 826000 |  |  |  |  | 82.6 | 80 | [5 empty] | Federally-Regulated Commercial & Industrial Equipment | 2018-09-19 |  |  |  | 2019-02-12
Camus Hydronics | Camus Hydronics | MFPH-1000-0G | Water | LPG | Power | FALSE | FALSE | 1 |  |  | FALSE |  | None | Non-Condensing | Single-Stage | Copper |  |  |  |  | 1000000 | 826000 |  |  |  |  | 82.6 | 80 | [5 empty] | Federally-Regulated Commercial & Industrial Equipment | 2018-09-19 |  |  |  | 2019-02-12
Camus Hydronics | Camus Hydronics | MFPH-1000-2G | Water | LPG | Power | FALSE | FALSE | 1 |  |  | FALSE |  | None | Non-Condensing | Two-Stage Modulating | Copper |  |  |  |  | 1000000 | 826000 |  |  |  |  | 82.6 | 80 | [5 empty] | Federally-Regulated Commercial & Industrial Equipment | 2018-09-19 |  |  |  | 2019-02-12
Camus Hydronics | Camus Hydronics | MFPH-1000-MG | Water | LPG | Power | FALSE | FALSE | 1 |  |  | FALSE |  | None | Non-Condensing | Step Modulating | Copper |  |  |  |  | 1000000 | 826000 |  |  |  |  | 82.6 | 80 | [5 empty] | Federally-Regulated Commercial & Industrial Equipment | 2018-09-19 |  |  |  | 2019-02-12
Camus Hydronics | Camus Hydronics | MFPH-1002 | Water | LPG | Power | FALSE | FALSE | 1 |  |  | FALSE |  | None | Condensing | Two-Stage Modulating | Copper |  |  |  |  | 1000000 | 910000 |  |  |  |  | 91 | 80 | [5 empty] | Federally-Regulated Commercial & Industrial Equipment | 2018-09-19 |  |  |  | 2019-02-12
Camus Hydronics | Camus Hydronics | MFPH-1002-0G | Water | LPG | Power | FALSE | FALSE | 1 |  |  | FALSE |  | None | Condensing | Single-Stage | Copper |  |  |  |  | 1000000 | 910000 |  |  |  |  | 91 | 80 | [5 empty] | Federally-Regulated Commercial & Industrial Equipment | 2018-09-19 |  |  |  | 2019-02-12
Camus Hydronics | Camus Hydronics | MFPH-1002-2G | Water | LPG | Power | FALSE | FALSE | 1 |  |  | FALSE |  | None | Condensing | Two-Stage Modulating | Copper |  |  |  |  | 1000000 | 910000 |  |  |  |  | 91 | 80 | [5 empty] | Federally-Regulated Commercial & Industrial Equipment | 2018-09-19 |  |  |  | 2019-02-12
Camus Hydronics | Camus Hydronics | MFPH-1002-MG | Water | LPG | Power | FALSE | FALSE | 1 |  |  | FALSE |  | None | Condensing | Step Modulating | Copper |  |  |  |  | 1000000 | 910000 |  |  |  |  | 91 | 80 | [5 empty] | Federally-Regulated Commercial & Industrial Equipment | 2018-09-19 |  |  |  | 2019-02-12
Camus Hydronics | Camus Hydronics | MFPH-1200 | Water | LPG | Power | FALSE | FALSE | 1 |  |  | FALSE |  | None | Condensing | Two-Stage Modulating | Copper |  |  |  |  | 1200000 | 990000 |  |  |  |  | 82.5 | 80 | [5 empty] | Federally-Regulated Commercial & Industrial Equipment | 2018-09-19 |  |  |  | 2019-02-12
Camus Hydronics | Camus Hydronics | MFPH-1200-0G | Water | LPG | Power | FALSE | FALSE | 1 |  |  | FALSE |  | None | Non-Condensing | Single-Stage | Copper |  |  |  |  | 1200000 | 990000 |  |  |  |  | 82.5 | 80 | [5 empty] | Federally-Regulated Commercial & Industrial Equipment | 2018-09-19 |  |  |  | 2019-02-12
Camus Hydronics | Camus Hydronics | MFPH-1200-2G | Water | LPG | Power | FALSE | FALSE | 1 |  |  | FALSE |  | None | Non-Condensing | Two-Stage Modulating | Copper |  |  |  |  | 1200000 | 990000 |  |  |  |  | 82.5 | 80 | [5 empty] | Federally-Regulated Commercial & Industrial Equipment | 2018-09-19 |  |  |  | 2019-02-12
Camus Hydronics | Camus Hydronics | MFPH-1200-MG | Water | LPG | Power | FALSE | FALSE | 1 |  |  | FALSE |  | None | Non-Condensing | Step Modulating | Copper |  |  |  |  | 1200000 | 990000 |  |  |  |  | 82.5 | 80 | [5 empty] | Federally-Regulated Commercial & Industrial Equipment | 2018-09-19 |  |  |  | 2019-02-12
Camus Hydronics | Camus Hydronics | MFPH-1202 | Water | LPG | Power | FALSE | FALSE | 1 |  |  | FALSE |  | None | Condensing | Two-Stage Modulating | Copper |  |  |  |  | 1200000 | 1092000 |  |  |  |  | 91 | 80 | [5 empty] | Federally-Regulated Commercial & Industrial Equipment | 2018-09-19 |  |  |  | 2019-02-12
Camus Hydronics | Camus Hydronics | MFPH-1202-0G | Water | LPG | Power | FALSE | FALSE | 1 |  |  | FALSE |  | None | Condensing | Single-Stage | Copper |  |  |  |  | 1200000 | 1092000 |  |  |  |  | 91 | 80 | [5 empty] | Federally-Regulated Commercial & Industrial Equipment | 2018-09-19 |  |  |  | 2019-02-12
Camus Hydronics | Camus Hydronics | MFPH-1202-2G | Water | LPG | Power | FALSE | FALSE | 1 |  |  | FALSE |  | None | Condensing | Two-Stage Modulating | Copper |  |  |  |  | 1200000 | 1092000 |  |  |  |  | 91 | 80 | [5 empty] | Federally-Regulated Commercial & Industrial Equipment | 2018-09-19 |  |  |  | 2019-02-12
Camus Hydronics | Camus Hydronics | MFPH-1202-MG | Water | LPG | Power | FALSE | FALSE | 1 |  |  | FALSE |  | None | Condensing | Step Modulating | Copper |  |  |  |  | 1200000 | 1092000 |  |  |  |  | 91 | 80 | [5 empty] | Federally-Regulated Commercial & Industrial Equipment | 2018-09-19 |  |  |  | 2019-02-12
Camus Hydronics | Camus Hydronics | MFPH-1400 | Water | LPG | Power | FALSE | FALSE | 1 |  |  | FALSE |  | None | Condensing | Two-Stage Modulating | Copper |  |  |  |  | 1400000 | 1155000 |  |  |  |  | 82.5 | 80 | [5 empty] | Federally-Regulated Commercial & Industrial Equipment | 2018-09-19 |  |  |  | 2019-02-12
Camus Hydronics | Camus Hydronics | MFPH-1400-0G | Water | LPG | Power | FALSE | FALSE | 1 |  |  | FALSE |  | None | Non-Condensing | Single-Stage | Copper |  |  |  |  | 1400000 | 1155000 |  |  |  |  | 82.5 | 80 | [5 empty] | Federally-Regulated Commercial & Industrial Equipment | 2018-09-19 |  |  |  | 2019-02-12
Camus Hydronics | Camus Hydronics | MFPH-1400-2G | Water | LPG | Power | FALSE | FALSE | 1 |  |  | FALSE |  | None | Non-Condensing | Two-Stage Modulating | Copper |  |  |  |  | 1400000 | 1155000 |  |  |  |  | 82.5 | 80 | [5 empty] | Federally-Regulated Commercial & Industrial Equipment | 2018-09-19 |  |  |  | 2019-02-12
Camus Hydronics | Camus Hydronics | MFPH-1400-MG | Water | LPG | Power | FALSE | FALSE | 1 |  |  | FALSE |  | None | Non-Condensing | Step Modulating | Copper |  |  |  |  | 1400000 | 1155000 |  |  |  |  | 82.5 | 80 | [5 empty] | Federally-Regulated Commercial & Industrial Equipment | 2018-09-19 |  |  |  | 2019-02-12
Camus Hydronics | Camus Hydronics | MFPH-1402 | Water | LPG | Power | FALSE | FALSE | 1 |  |  | FALSE |  | None | Condensing | Two-Stage Modulating | Copper |  |  |  |  | 1400000 | 1274000 |  |  |  |  | 91 | 80 | [5 empty] | Federally-Regulated Commercial & Industrial Equipment | 2018-09-19 |  |  |  | 2019-02-12
Camus Hydronics | Camus Hydronics | MFPH-1402-0G | Water | LPG | Power | FALSE | FALSE | 1 |  |  | FALSE |  | None | Condensing | Single-Stage | Copper |  |  |  |  | 1400000 | 1274000 |  |  |  |  | 91 | 80 | [5 empty] | Federally-Regulated Commercial & Industrial Equipment | 2018-09-19 |  |  |  | 2019-02-12
Camus Hydronics | Camus Hydronics | MFPH-1402-2G | Water | LPG | Power | FALSE | FALSE | 1 |  |  | FALSE |  | None | Condensing | Two-Stage Modulating | Copper |  |  |  |  | 1400000 | 1274000 |  |  |  |  | 91 | 80 | [5 empty] | Federally-Regulated Commercial & Industrial Equipment | 2018-09-19 |  |  |  | 2019-02-12
Camus Hydronics | Camus Hydronics | MFPH-1402-MG | Water | LPG | Power | FALSE | FALSE | 1 |  |  | FALSE |  | None | Condensing | Step Modulating | Copper |  |  |  |  | 1400000 | 1274000 |  |  |  |  | 91 | 80 | [5 empty] | Federally-Regulated Commercial & Industrial Equipment | 2018-09-19 |  |  |  | 2019-02-12
Camus Hydronics | Camus Hydronics | MFPH-1600 | Water | LPG | Power | FALSE | FALSE | 1 |  |  | FALSE |  | None | Condensing | Two-Stage Modulating | Copper |  |  |  |  | 1600000 | 1320000 |  |  |  |  | 82.5 | 80 | [5 empty] | Federally-Regulated Commercial & Industrial Equipment | 2018-09-19 |  |  |  | 2019-02-12
Camus Hydronics | Camus Hydronics | MFPH-1600-0G | Water | LPG | Power | FALSE | FALSE | 1 |  |  | FALSE |  | None | Non-Condensing | Single-Stage | Copper |  |  |  |  | 1600000 | 1320000 |  |  |  |  | 82.5 | 80 | [5 empty] | Federally-Regulated Commercial & Industrial Equipment | 2018-09-19 |  |  |  | 2019-02-12
Camus Hydronics | Camus Hydronics | MFPH-1600-2G | Water | LPG | Power | FALSE | FALSE | 1 |  |  | FALSE |  | None | Non-Condensing | Two-Stage Modulating | Copper |  |  |  |  | 1600000 | 1320000 |  |  |  |  | 82.5 | 80 | [5 empty] | Federally-Regulated Commercial & Industrial Equipment | 2018-09-19 |  |  |  | 2019-02-12
Camus Hydronics | Camus Hydronics | MFPH-1600-MG | Water | LPG | Power | FALSE | FALSE | 1 |  |  | FALSE |  | None | Non-Condensing | Step Modulating | Copper |  |  |  |  | 1600000 | 1320000 |  |  |  |  | 82.5 | 80 | [5 empty] | Federally-Regulated Commercial & Industrial Equipment | 2018-09-19 |  |  |  | 2019-02-12
Camus Hydronics | Camus Hydronics | MFPH-1602 | Water | LPG | Power | FALSE | FALSE | 1 |  |  | FALSE |  | None | Condensing | Two-Stage Modulating | Copper |  |  |  |  | 1600000 | 1454000 |  |  | 91 |  | 90.9 | 80 | [5 empty] | Federally-Regulated Commercial & Industrial Equipment | 2019-02-01 |  |  |  | 2019-02-12
Camus Hydronics | Camus Hydronics | MFPH-1602-0G | Water | LPG | Power | FALSE | FALSE | 1 |  |  | FALSE |  | None | Condensing | Single-Stage | Copper |  |  |  |  | 1600000 | 1454000 |  |  | 91 |  | 90.9 | 80 | [5 empty] | Federally-Regulated Commercial & Industrial Equipment | 2019-02-01 |  |  |  | 2019-02-12
Camus Hydronics | Camus Hydronics | MFPH-1602-2G | Water | LPG | Power | FALSE | FALSE | 1 |  |  | FALSE |  | None | Condensing | Two-Stage Modulating | Copper |  |  |  |  | 1600000 | 1454000 |  |  | 91 |  | 90.9 | 80 | [5 empty] | Federally-Regulated Commercial & Industrial Equipment | 2019-02-01 |  |  |  | 2019-02-12
Camus Hydronics | Camus Hydronics | MFPH-1602-MG | Water | LPG | Power | FALSE | FALSE | 1 |  |  | FALSE |  | None | Condensing | Step Modulating | Copper |  |  |  |  | 1600000 | 1454000 |  |  | 91 |  | 90.9 | 80 | [5 empty] | Federally-Regulated Commercial & Industrial Equipment | 2019-02-01 |  |  |  | 2019-02-12
Camus Hydronics | Camus Hydronics | MFPH-1800 | Water | LPG | Power | FALSE | FALSE | 1 |  |  | FALSE |  | None | Condensing | Two-Stage Modulating | Copper |  |  |  |  | 1800000 | 1485000 |  |  |  |  | 82.5 | 80 | [5 empty] | Federally-Regulated Commercial & Industrial Equipment | 2018-09-19 |  |  |  | 2019-02-12
Camus Hydronics | Camus Hydronics | MFPH-1800-0G | Water | LPG | Power | FALSE | FALSE | 1 |  |  | FALSE |  | None | Non-Condensing | Single-Stage | Copper |  |  |  |  | 1800000 | 1485000 |  |  |  |  | 82.5 | 80 | [5 empty] | Federally-Regulated Commercial & Industrial Equipment | 2018-09-19 |  |  |  | 2019-02-12
Camus Hydronics | Camus Hydronics | MFPH-1800-2G | Water | LPG | Power | FALSE | FALSE | 1 |  |  | FALSE |  | None | Non-Condensing | Two-Stage Modulating | Copper |  |  |  |  | 1800000 | 1485000 |  |  |  |  | 82.5 | 80 | [5 empty] | Federally-Regulated Commercial & Industrial Equipment | 2018-09-19 |  |  |  | 2019-02-12
Camus Hydronics | Camus Hydronics | MFPH-1800-MG | Water | LPG | Power | FALSE | FALSE | 1 |  |  | FALSE |  | None | Non-Condensing | Step Modulating | Copper |  |  |  |  | 1800000 | 1485000 |  |  |  |  | 82.5 | 80 | [5 empty] | Federally-Regulated Commercial & Industrial Equipment | 2018-09-19 |  |  |  | 2019-02-12
Camus Hydronics | Camus Hydronics | MFPH-1802 | Water | LPG | Power | FALSE | FALSE | 1 |  |  | FALSE |  | None | Condensing | Two-Stage Modulating | Copper |  |  |  |  | 1800000 | 1636000 |  |  | 91 |  | 90.9 | 80 | [5 empty] | Federally-Regulated Commercial & Industrial Equipment | 2019-02-01 |  |  |  | 2019-02-12
Camus Hydronics | Camus Hydronics | MFPH-1802-0G | Water | LPG | Power | FALSE | FALSE | 1 |  |  | FALSE |  | None | Condensing | Single-Stage | Copper |  |  |  |  | 1800000 | 1636000 |  |  | 91 |  | 90.9 | 80 | [5 empty] | Federally-Regulated Commercial & Industrial Equipment | 2019-02-01 |  |  |  | 2019-02-12
Camus Hydronics | Camus Hydronics | MFPH-1802-2G | Water | LPG | Power | FALSE | FALSE | 1 |  |  | FALSE |  | None | Condensing | Two-Stage Modulating | Copper |  |  |  |  | 1800000 | 1636000 |  |  | 91 |  | 90.9 | 80 | [5 empty] | Federally-Regulated Commercial & Industrial Equipment | 2019-02-01 |  |  |  | 2019-02-12
Camus Hydronics | Camus Hydronics | MFPH-1802-MG | Water | LPG | Power | FALSE | FALSE | 1 |  |  | FALSE |  | None | Condensing | Step Modulating | Copper |  |  |  |  | 1800000 | 1636000 |  |  | 91 |  | 90.9 | 80 | [5 empty] | Federally-Regulated Commercial & Industrial Equipment | 2019-02-01 |  |  |  | 2019-02-12
Camus Hydronics | Camus Hydronics | MFPH-2000 | Water | LPG | Power | FALSE | FALSE | 1 |  |  | FALSE |  | None | Condensing | Two-Stage Modulating | Copper |  |  |  |  | 2000000 | 1650000 |  |  |  |  | 82.5 | 80 | [5 empty] | Federally-Regulated Commercial & Industrial Equipment | 2018-09-19 |  |  |  | 2019-02-12
Camus Hydronics | Camus Hydronics | MFPH-2000-0G | Water | LPG | Power | FALSE | FALSE | 1 |  |  | FALSE |  | None | Non-Condensing | Single-Stage | Copper |  |  |  |  | 2000000 | 1650000 |  |  |  |  | 82.5 | 80 | [5 empty] | Federally-Regulated Commercial & Industrial Equipment | 2018-09-19 |  |  |  | 2019-02-12
Camus Hydronics | Camus Hydronics | MFPH-2000-2G | Water | LPG | Power | FALSE | FALSE | 1 |  |  | FALSE |  | None | Non-Condensing | Two-Stage Modulating | Copper |  |  |  |  | 2000000 | 1650000 |  |  |  |  | 82.5 | 80 | [5 empty] | Federally-Regulated Commercial & Industrial Equipment | 2018-09-19 |  |  |  | 2019-02-12
Camus Hydronics | Camus Hydronics | MFPH-2000-MG | Water | LPG | Power | FALSE | FALSE | 1 |  |  | FALSE |  | None | Non-Condensing | Step Modulating | Copper |  |  |  |  | 2000000 | 1650000 |  |  |  |  | 82.5 | 80 | [5 empty] | Federally-Regulated Commercial & Industrial Equipment | 2018-09-19 |  |  |  | 2019-02-12
Camus Hydronics | Camus Hydronics | MFPH-2002 | Water | LPG | Power | FALSE | FALSE | 1 |  |  | FALSE |  | None | Condensing | Two-Stage Modulating | Copper |  |  |  |  | 2000000 | 1818000 |  |  | 91 |  | 90.9 | 80 | [5 empty] | Federally-Regulated Commercial & Industrial Equipment | 2019-02-01 |  |  |  | 2019-02-12
Camus Hydronics | Camus Hydronics | MFPH-2002-0G | Water | LPG | Power | FALSE | FALSE | 1 |  |  | FALSE |  | None | Condensing | Single-Stage | Copper |  |  |  |  | 2000000 | 1818000 |  |  | 91 |  | 90.9 | 80 | [5 empty] | Federally-Regulated Commercial & Industrial Equipment | 2019-02-01 |  |  |  | 2019-02-12
Camus Hydronics | Camus Hydronics | MFPH-2002-2G | Water | LPG | Power | FALSE | FALSE | 1 |  |  | FALSE |  | None | Condensing | Two-Stage Modulating | Copper |  |  |  |  | 2000000 | 1818000 |  |  | 91 |  | 90.9 | 80 | [5 empty] | Federally-Regulated Commercial & Industrial Equipment | 2019-02-01 |  |  |  | 2019-02-12
Camus Hydronics | Camus Hydronics | MFPH-2002-MG | Water | LPG | Power | FALSE | FALSE | 1 |  |  | FALSE |  | None | Condensing | Step Modulating | Copper |  |  |  |  | 2000000 | 1818000 |  |  |  |  | 91 | 80 | [5 empty] | Federally-Regulated Commercial & Industrial Equipment | 2018-09-19 |  |  |  | 2019-02-12
Camus Hydronics | Camus Hydronics | MFPH-2010 | Water | LPG | Power | FALSE | FALSE | 1 |  |  | FALSE |  | None | Condensing | Two-Stage Modulating | Copper |  |  |  |  | 2000000 | 1650000 |  |  |  |  | 82.5 | 80 | [5 empty] | Federally-Regulated Commercial & Industrial Equipment | 2018-09-19 |  |  |  | 2019-02-12
Camus Hydronics | Camus Hydronics | MFPH-2010-2G | Water | LPG | Power | FALSE | FALSE | 1 |  |  | FALSE |  | None | Non-Condensing | Two-Stage Modulating | Copper |  |  |  |  | 2000000 | 1650000 |  |  |  |  | 82.5 | 80 | [5 empty] | Federally-Regulated Commercial & Industrial Equipment | 2018-09-19 |  |  |  | 2019-02-12
Camus Hydronics | Camus Hydronics | MFPH-2010-MG | Water | LPG | Power | FALSE | FALSE | 1 |  |  | FALSE |  | None | Non-Condensing | Step Modulating | Copper |  |  |  |  | 2000000 | 1650000 |  |  |  |  | 82.5 | 80 | [5 empty] | Federally-Regulated Commercial & Industrial Equipment | 2018-09-19 |  |  |  | 2019-02-12
Camus Hydronics | Camus Hydronics | MFPH-2012 | Water | LPG | Power | FALSE | FALSE | 1 |  |  | FALSE |  | None | Condensing | Two-Stage Modulating | Copper |  |  |  |  | 2000000 | 1818000 |  |  | 91 |  | 90.9 | 80 | [5 empty] | Federally-Regulated Commercial & Industrial Equipment | 2019-02-01 |  |  |  | 2019-02-12
Camus Hydronics | Camus Hydronics | MFPH-2012-2G | Water | LPG | Power | FALSE | FALSE | 1 |  |  | FALSE |  | None | Condensing | Two-Stage Modulating | Copper |  |  |  |  | 2000000 | 1818000 |  |  | 91 |  | 90.9 | 80 | [5 empty] | Federally-Regulated Commercial & Industrial Equipment | 2019-02-01 |  |  |  | 2019-02-12
Camus Hydronics | Camus Hydronics | MFPH-2012-MG | Water | LPG | Power | FALSE | FALSE | 1 |  |  | FALSE |  | None | Condensing | Step Modulating | Copper |  |  |  |  | 2000000 | 1818000 |  |  | 91 |  | 90.9 | 80 | [5 empty] | Federally-Regulated Commercial & Industrial Equipment | 2019-02-01 |  |  |  | 2019-02-12
Camus Hydronics | Camus Hydronics | MFPH-2500 | Water | LPG | Power | FALSE | FALSE | 1 |  |  | FALSE |  | None | Condensing | Two-Stage Modulating | Copper |  |  |  |  | 2500000 | 2060000 |  |  |  |  | 82.4 | 80 | [5 empty] | Federally-Regulated Commercial & Industrial Equipment | 2018-09-19 |  |  |  | 2019-02-12
Camus Hydronics | Camus Hydronics | MFPH-2500-2G | Water | LPG | Power | FALSE | FALSE | 1 |  |  | FALSE |  | None | Non-Condensing | Two-Stage Modulating | Copper |  |  |  |  | 2500000 | 2060000 |  |  |  |  | 82.4 | 80 | [5 empty] | Federally-Regulated Commercial & Industrial Equipment | 2018-09-19 |  |  |  | 2019-02-12
Camus Hydronics | Camus Hydronics | MFPH-2500-MG | Water | LPG | Power | FALSE | FALSE | 1 |  |  | FALSE |  | None | Non-Condensing | Step Modulating | Copper |  |  |  |  | 2500000 | 2060000 |  |  |  |  | 82.4 | 80 | [5 empty] | Federally-Regulated Commercial & Industrial Equipment | 2018-09-19 |  |  |  | 2019-02-12
Camus Hydronics | Camus Hydronics | MFPH-2502 | Water | LPG | Power | FALSE | FALSE | 1 |  |  | FALSE |  | None | Condensing | Two-Stage Modulating | Copper |  |  |  |  | 2500000 | 2273000 |  |  | 91.1 |  | 90.9 | 80 | [5 empty] | Federally-Regulated Commercial & Industrial Equipment | 2019-02-01 |  |  |  | 2019-02-12
Camus Hydronics | Camus Hydronics | MFPH-2502-2G | Water | LPG | Power | FALSE | FALSE | 1 |  |  | FALSE |  | None | Condensing | Two-Stage Modulating | Copper |  |  |  |  | 2500000 | 2273000 |  |  | 91.1 |  | 90.9 | 80 | [5 empty] | Federally-Regulated Commercial & Industrial Equipment | 2019-02-01 |  |  |  | 2019-02-12
Camus Hydronics | Camus Hydronics | MFPH-2502-MG | Water | LPG | Power | FALSE | FALSE | 1 |  |  | FALSE |  | None | Condensing | Single-Stage | Copper |  |  |  |  | 2500000 | 2273000 |  |  | 91.1 |  | 90.9 | 80 | [5 empty] | Federally-Regulated Commercial & Industrial Equipment | 2019-02-01 |  |  |  | 2019-02-12
Camus Hydronics | Camus Hydronics | MFPH-3000 | Water | LPG | Power | FALSE | FALSE | 1 |  |  | FALSE |  | None | Condensing | Two-Stage Modulating | Copper |  |  |  |  | 3000000 | 2460000 |  |  | 82 | 82 | [7 empty] | Federally-Regulated Commercial & Industrial Equipment | 2018-09-19 |  |  |  | 2019-02-12
Camus Hydronics | Camus Hydronics | MFPH-3002 | Water | LPG | Power | FALSE | FALSE | 1 |  |  | FALSE |  | None | Condensing | Two-Stage Modulating | Copper |  |  |  |  | 3000000 | 2736000 |  |  | 91.2 | 82 | [7 empty] | Federally-Regulated Commercial & Industrial Equipment | 2018-09-19 |  |  |  | 2019-02-12
Camus Hydronics | Camus Hydronics | MFPH-3500 | Water | LPG | Power | FALSE | FALSE | 1 |  |  | FALSE |  | None | Condensing | Two-Stage Modulating | Copper |  |  |  |  | 3500000 | 2870000 |  |  | 82 | 82 | [7 empty] | Federally-Regulated Commercial & Industrial Equipment | 2018-09-19 |  |  |  | 2019-02-12
Camus Hydronics | Camus Hydronics | MFPH-3502 | Water | LPG | Power | FALSE | FALSE | 1 |  |  | FALSE |  | None | Condensing | Two-Stage Modulating | Copper |  |  |  |  | 3500000 | 3196000 |  |  | 91.3 | 82 | [7 empty] | Federally-Regulated Commercial & Industrial Equipment | 2018-09-19 |  |  |  | 2019-02-12
Camus Hydronics | Camus Hydronics | MFPH-4000 | Water | LPG | Power | FALSE | FALSE | 1 |  |  | FALSE |  | None | Condensing | Two-Stage Modulating | Copper |  |  |  |  | 4000000 | 3280000 |  |  | 82 | 82 | [7 empty] | Federally-Regulated Commercial & Industrial Equipment | 2018-09-19 |  |  |  | 2019-02-12
Camus Hydronics | Camus Hydronics | MFPH-4002 | Water | LPG | Power | FALSE | FALSE | 1 |  |  | FALSE |  | None | Condensing | Two-Stage Modulating | Copper |  |  |  |  | 4000000 | 3656000 |  |  | 91.4 | 82 | [7 empty] | Federally-Regulated Commercial & Industrial Equipment | 2018-09-19 |  |  |  | 2019-02-12
Camus Hydronics | Camus Hydronics | SFNH-0420 | Water | Natural Gas | Power | FALSE | FALSE | 1 |  |  | TRUE |  | None | Non-Condensing | Single-Stage | Copper |  |  |  |  | 420000 | 340000 |  |  |  |  | 81 | 80 | [5 empty] | Federally-Regulated Commercial & Industrial Equipment | 2018-09-19 |  |  |  | 2019-02-12
Camus Hydronics | Camus Hydronics | SFNH-0520 | Water | Natural Gas | Power | FALSE | FALSE | 1 |  |  | TRUE |  | None | Non-Condensing | Single-Stage | Copper |  |  |  |  | 520000 | 422000 |  |  |  |  | 81.1 | 80 | [5 empty] | Federally-Regulated Commercial & Industrial Equipment | 2018-09-19 |  |  |  | 2019-02-12
Camus Hydronics | Camus Hydronics | SFNH-0600 | Water | Natural Gas | Power | FALSE | FALSE | 1 |  |  | TRUE |  | None | Non-Condensing | Single-Stage | Copper |  |  |  |  | 600000 | 487000 |  |  |  |  | 81.1 | 80 | [5 empty] | Federally-Regulated Commercial & Industrial Equipment | 2018-09-19 |  |  |  | 2019-02-12
Camus Hydronics | Camus Hydronics | SFPH-0420 | Water | LPG | Power | FALSE | FALSE | 1 |  |  | FALSE |  | None | Non-Condensing | Single-Stage | Copper |  |  |  |  | 420000 | 340000 |  |  | 82.2 |  | 81 | 80 | [5 empty] | Federally-Regulated Commercial & Industrial Equipment | 2019-02-01 |  |  |  | 2019-02-12
Camus Hydronics | Camus Hydronics | SFPH-0520 | Water | LPG | Power | FALSE | FALSE | 1 |  |  | FALSE |  | None | Non-Condensing | Single-Stage | Copper |  |  |  |  | 520000 | 422000 |  |  | 82.3 |  | 81.1 | 80 | [5 empty] | Federally-Regulated Commercial & Industrial Equipment | 2019-02-01 |  |  |  | 2019-02-12
Camus Hydronics | Camus Hydronics | SFPH-0600 | Water | LPG | Power | FALSE | FALSE | 1 |  |  | FALSE |  | None | Non-Condensing | Single-Stage | Copper |  |  |  |  | 600000 | 487000 |  |  | 82.3 |  | 81.1 | 80 | [5 empty] | Federally-Regulated Commercial & Industrial Equipment | 2019-02-01 |  |  |  | 2019-02-12
Burnham Commercial | CROWN BOILER | 16H-340 | Water | LPG | Induced Draft | FALSE | FALSE | 1 |  |  | TRUE |  | None | Non-Condensing | Single-Stage | Cast Iron |  |  |  |  | 340000 | 275000 |  |  |  |  | 81 | 80 | [5 empty] | Federally-Regulated Commercial & Industrial Equipment | 2018-09-19 |  |  |  | 2019-02-12
Burnham Commercial | CROWN BOILER | 16H-410 | Water | LPG | Induced Draft | FALSE | FALSE | 1 |  |  | TRUE |  | None | Non-Condensing | Single-Stage | Cast Iron |  |  |  |  | 410000 | 328000 |  |  |  |  | 80.1 | 80 | [5 empty] | Federally-Regulated Commercial & Industrial Equipment | 2018-09-19 |  |  |  | 2019-02-12
Burnham Commercial | CROWN BOILER | 16H-460 | Water | LPG | Induced Draft | FALSE | FALSE | 1 |  |  | TRUE |  | None | Non-Condensing | Single-Stage | Cast Iron |  |  |  |  | 460000 | 370000 |  |  |  |  | 80.4 | 80 | [5 empty] | Federally-Regulated Commercial & Industrial Equipment | 2018-09-19 |  |  |  | 2019-02-12
Burnham Commercial | CROWN BOILER | 16H-505 | Water | LPG | Induced Draft | FALSE | FALSE | 1 |  |  | TRUE |  | None | Non-Condensing | Single-Stage | Cast Iron |  |  |  |  | 505000 | 406000 |  |  |  |  | 80.5 | 80 | [5 empty] | Federally-Regulated Commercial & Industrial Equipment | 2018-09-19 |  |  |  | 2019-02-12
Burnham Commercial | BURNHAM COMMERCIAL | 3L-40-G | Steam | Natural Gas | Power | FALSE | FALSE | 1 |  |  | FALSE |  | None | Non-Condensing | Two-Stage Modulating | Other |  |  |  |  | 1674000 | 1354000 |  |  |  |  | 80.9 | 79 | [5 empty] | Federally-Regulated Commercial & Industrial Equipment | 2018-09-19 |  |  |  | 2019-02-12
Burnham Commercial | BURNHAM COMMERCIAL | 3L-40-O | Steam | Oil | Power | FALSE | FALSE | 1 |  |  | FALSE |  | None | Non-Condensing | Two-Stage Modulating | Other |  |  |  |  | 1638000 | 1354000 |  |  |  |  | 83.3 | 81 | [5 empty] | Federally-Regulated Commercial & Industrial Equipment | 2018-09-19 |  |  |  | 2019-02-12
Burnham Commercial | BURNHAM COMMERCIAL | 3L-50-G | Steam | Natural Gas | Power | FALSE | FALSE | 1 |  |  | FALSE |  | None | Non-Condensing | Two-Stage Modulating | Other |  |  |  |  | 2092000 | 1707000 |  |  |  |  | 81.6 | 79 | [5 empty] | Federally-Regulated Commercial & Industrial Equipment | 2018-09-19 |  |  |  | 2019-02-12
Burnham Commercial | BURNHAM COMMERCIAL | 3L-50-O | Steam | Oil | Power | FALSE | FALSE | 1 |  |  | FALSE |  | None | Non-Condensing | Two-Stage Modulating | Other |  |  |  |  | 2030000 | 1707000 |  |  |  |  | 84.1 | 81 | [5 empty] | Federally-Regulated Commercial & Industrial Equipment | 2018-09-19 |  |  |  | 2019-02-12
Burnham Commercial | BURNHAM COMMERCIAL | 3L-60-G | Steam | Natural Gas | Power | FALSE | FALSE | 1 |  |  | FALSE |  | None | Non-Condensing | Two-Stage Modulating | Other |  |  |  |  | 2511000 | 2064000 |  |  |  |  | 83.1 | 79 | [5 empty] | Federally-Regulated Commercial & Industrial Equipment | 2018-09-19 |  |  |  | 2019-02-12
Burnham Commercial | BURNHAM COMMERCIAL | 3L-60-O | Steam | Oil | Power | FALSE | FALSE | 1 |  |  | FALSE |  | None | Non-Condensing | Two-Stage Modulating | Other |  |  |  |  | 2436000 | 2064000 |  |  |  |  | 85 | 81 | [5 empty] | Federally-Regulated Commercial & Industrial Equipment | 2018-09-19 |  |  |  | 2019-02-12
Burnham Commercial | BURNHAM COMMERCIAL | 3W-40-G | Water | Natural Gas | Power | FALSE | FALSE | 1 |  |  | FALSE |  | None | Non-Condensing | Two-Stage Modulating | Other |  |  |  |  | 1674000 | 1374000 |  |  |  |  | 82.1 | 80 | [5 empty] | Federally-Regulated Commercial & Industrial Equipment | 2018-09-19 |  |  |  | 2019-02-12
Burnham Commercial | BURNHAM COMMERCIAL | 3W-40-O | Water | Oil | Power | FALSE | FALSE | 1 |  |  | FALSE |  | None | Non-Condensing | Two-Stage Modulating | Other |  |  |  |  | 1638000 | 1373000 |  |  |  |  | 83.8 | 82 | [5 empty] | Federally-Regulated Commercial & Industrial Equipment | 2018-09-19 |  |  |  | 2019-02-12
Burnham Commercial | BURNHAM COMMERCIAL | 3W-50-G | Water | Natural Gas | Power | FALSE | FALSE | 1 |  |  | FALSE |  | None | Non-Condensing | Two-Stage Modulating | Other |  |  |  |  | 2092000 | 1728000 |  |  |  |  | 82.6 | 80 | [5 empty] | Federally-Regulated Commercial & Industrial Equipment | 2018-09-19 |  |  |  | 2019-02-12
Burnham Commercial | BURNHAM COMMERCIAL | 3W-50-O | Water | Oil | Power | FALSE | FALSE | 1 |  |  | FALSE |  | None | Non-Condensing | Two-Stage Modulating | Other |  |  |  |  | 2030000 | 1723000 |  |  |  |  | 84.9 | 82 | [5 empty] | Federally-Regulated Commercial & Industrial Equipment | 2018-09-19 |  |  |  | 2019-02-12
Burnham Commercial | BURNHAM COMMERCIAL | 3W-60-G | Water | Natural Gas | Power | FALSE | FALSE | 1 |  |  | FALSE |  | None | Non-Condensing | Two-Stage Modulating | Other |  |  |  |  | 2511000 | 2087000 |  |  | 83.8 | 82 | [7 empty] | Federally-Regulated Commercial & Industrial Equipment | 2018-09-19 |  |  |  | 2019-02-12
Burnham Commercial | BURNHAM COMMERCIAL | 3W-60-O | Water | Oil | Power | FALSE | FALSE | 1 |  |  | FALSE |  | None | Non-Condensing | Two-Stage Modulating | Other |  |  |  |  | 2436000 | 2087000 |  |  |  |  | 85.9 | 82 | [5 empty] | Federally-Regulated Commercial & Industrial Equipment | 2018-09-19 |  |  |  | 2019-02-12
Burnham Commercial | BURNHAM COMMERCIAL | 4FHL-107A | Steam | Natural Gas | Power | FALSE | FALSE | 1 |  |  | FALSE |  | None | Non-Condensing | Single-Stage | Other |  |  |  |  | 895000 | 722000 |  |  |  |  | 80.7 | 79 | [5 empty] | Federally-Regulated Commercial & Industrial Equipment | 2018-09-19 |  |  |  | 2019-02-12
Burnham Commercial | BURNHAM COMMERCIAL | 4FHL-107A-O | Steam | Oil | Power | FALSE | FALSE | 1 |  |  | FALSE |  | None | Non-Condensing | Single-Stage | Other |  |  |  |  | 895000 | 722000 |  |  |  |  | 83.8 | 81 | [5 empty] | Federally-Regulated Commercial & Industrial Equipment | 2018-09-19 |  |  |  | 2019-02-12
Burnham Commercial | BURNHAM COMMERCIAL | 4FHL-127A | Steam | Natural Gas | Power | FALSE | FALSE | 1 |  |  | FALSE |  | None | Non-Condensing | Two-Stage Modulating | Other |  |  |  |  | 1063000 | 859000 |  |  |  |  | 80.8 | 79 | [5 empty] | Federally-Regulated Commercial & Industrial Equipment | 2018-09-19 |  |  |  | 2019-02-12
Burnham Commercial | BURNHAM COMMERCIAL | 4FHL-127A-O | Steam | Oil | Power | FALSE | FALSE | 1 |  |  | FALSE |  | None | Non-Condensing | Two-Stage Modulating | Other |  |  |  |  | 1063000 | 859000 |  |  |  |  | 83.9 | 81 | [5 empty] | Federally-Regulated Commercial & Industrial Equipment | 2018-09-19 |  |  |  | 2019-02-12
Burnham Commercial | BURNHAM COMMERCIAL | 4FHL-154A | Steam | Natural Gas | Power | FALSE | FALSE | 1 |  |  | FALSE |  | None | Non-Condensing | Two-Stage Modulating | Other |  |  |  |  | 1289000 | 1044000 |  |  |  |  | 81 | 79 | [5 empty] | Federally-Regulated Commercial & Industrial Equipment | 2018-09-19 |  |  |  | 2019-02-12
Burnham Commercial | BURNHAM COMMERCIAL | 4FHL-154A-O | Steam | Oil | Power | FALSE | FALSE | 1 |  |  | FALSE |  | None | Non-Condensing | Two-Stage Modulating | Other |  |  |  |  | 1289000 | 1044000 |  |  |  |  | 84.1 | 81 | [5 empty] | Federally-Regulated Commercial & Industrial Equipment | 2018-09-19 |  |  |  | 2019-02-12
Burnham Commercial | BURNHAM COMMERCIAL | 4FHL-180A | Steam | Natural Gas | Power | FALSE | FALSE | 1 |  |  | FALSE |  | None | Non-Condensing | Two-Stage Modulating | Other |  |  |  |  | 1506000 | 1221000 |  |  |  |  | 81.1 | 79 | [5 empty] | Federally-Regulated Commercial & Industrial Equipment | 2018-09-19 |  |  |  | 2019-02-12
Burnham Commercial | BURNHAM COMMERCIAL | 4FHL-180A-O | Steam | Oil | Power | FALSE | FALSE | 1 |  |  | FALSE |  | None | Non-Condensing | Two-Stage Modulating | Other |  |  |  |  | 1506000 | 1221000 |  |  |  |  | 84.2 | 81 | [5 empty] | Federally-Regulated Commercial & Industrial Equipment | 2018-09-19 |  |  |  | 2019-02-12
Burnham Commercial | BURNHAM COMMERCIAL | 4FHL-209A | Steam | Natural Gas | Power | FALSE | FALSE | 1 |  |  | FALSE |  | None | Non-Condensing | Two-Stage Modulating | Other |  |  |  |  | 1750000 | 1423000 |  |  |  |  | 81.3 | 79 | [5 empty] | Federally-Regulated Commercial & Industrial Equipment | 2018-09-19 |  |  |  | 2019-02-12
Burnham Commercial | BURNHAM COMMERCIAL | 4FHL-209A-O | Steam | Oil | Power | FALSE | FALSE | 1 |  |  | FALSE |  | None | Non-Condensing | Two-Stage Modulating | Other |  |  |  |  | 1750000 | 1423000 |  |  |  |  | 84.4 | 81 | [5 empty] | Federally-Regulated Commercial & Industrial Equipment | 2018-09-19 |  |  |  | 2019-02-12
Burnham Commercial | BURNHAM COMMERCIAL | 4FHL-240A | Steam | Natural Gas | Power | FALSE | FALSE | 1 |  |  | FALSE |  | None | Non-Condensing | Two-Stage Modulating | Other |  |  |  |  | 2009000 | 1637000 |  |  |  |  | 81.5 | 79 | [5 empty] | Federally-Regulated Commercial & Industrial Equipment | 2018-09-19 |  |  |  | 2019-02-12
Burnham Commercial | BURNHAM COMMERCIAL | 4FHL-240A-O | Steam | Oil | Power | FALSE | FALSE | 1 |  |  | FALSE |  | None | Non-Condensing | Two-Stage Modulating | Other |  |  |  |  | 2009000 | 1637000 |  |  |  |  | 84.6 | 81 | [5 empty] | Federally-Regulated Commercial & Industrial Equipment | 2018-09-19 |  |  |  | 2019-02-12
Burnham Commercial | BURNHAM COMMERCIAL | 4FHL-277A | Steam | Natural Gas | Power | FALSE | FALSE | 1 |  |  | FALSE |  | None | Non-Condensing | Two-Stage Modulating | Other |  |  |  |  | 2319000 | 1895000 |  |  |  |  | 81.7 | 79 | [5 empty] | Federally-Regulated Commercial & Industrial Equipment | 2018-09-19 |  |  |  | 2019-02-12
Burnham Commercial | BURNHAM COMMERCIAL | 4FHL-277A-O | Steam | Oil | Power | FALSE | FALSE | 1 |  |  | FALSE |  | None | Non-Condensing | Two-Stage Modulating | Other |  |  |  |  | 2319000 | 1895000 |  |  |  |  | 84.8 | 81 | [5 empty] | Federally-Regulated Commercial & Industrial Equipment | 2018-09-19 |  |  |  | 2019-02-12
Burnham Commercial | BURNHAM COMMERCIAL | 4FHL-311A | Steam | Natural Gas | Power | FALSE | FALSE | 3 |  |  | FALSE |  | None | Non-Condensing | Two-Stage Modulating | Other |  |  |  |  | 2603000 | 2133000 |  |  |  |  | 82 | 79 | [5 empty] | Federally-Regulated Commercial & Industrial Equipment | 2018-09-19 |  |  |  | 2019-02-12
Burnham Commercial | BURNHAM COMMERCIAL | 4FHL-311A-O | Steam | Oil | Power | FALSE | FALSE | 3 |  |  | FALSE |  | None | Non-Condensing | Two-Stage Modulating | Other |  |  |  |  | 2603000 | 2133000 |  |  |  |  | 85 | 81 | [5 empty] | Federally-Regulated Commercial & Industrial Equipment | 2018-09-19 |  |  |  | 2019-02-12
Burnham Commercial | BURNHAM COMMERCIAL | 4FHL-345A | Steam | Natural Gas | Power | FALSE | FALSE | 3 |  |  | FALSE |  | None | Non-Condensing | Two-Stage Modulating | Other |  |  |  |  | 2888000 | 2373000 |  |  |  |  | 82.2 | 79 | [5 empty] | Federally-Regulated Commercial & Industrial Equipment | 2018-09-19 |  |  |  | 2019-02-12
Burnham Commercial | BURNHAM COMMERCIAL | 4FHL-345A-O | Steam | Oil | Power | FALSE | FALSE | 3 |  |  | FALSE |  | None | Non-Condensing | Two-Stage Modulating | Other |  |  |  |  | 2888000 | 2373000 |  |  |  |  | 85.2 | 81 | [5 empty] | Federally-Regulated Commercial & Industrial Equipment | 2018-09-19 |  |  |  | 2019-02-12
Burnham Commercial | BURNHAM COMMERCIAL | 4FHL-360A | Steam | Natural Gas | Power | FALSE | FALSE | 3 |  |  | FALSE |  | None | Non-Condensing | Two-Stage Modulating | Other |  |  |  |  | 3013000 | 2479000 |  |  |  |  | 82.3 | 79 | [5 empty] | Federally-Regulated Commercial & Industrial Equipment | 2018-09-19 |  |  |  | 2019-02-12
Burnham Commercial | BURNHAM COMMERCIAL | 4FHL-360A-O | Steam | Oil | Power | FALSE | FALSE | 3 |  |  | FALSE |  | None | Non-Condensing | Two-Stage Modulating | Other |  |  |  |  | 3013000 | 2479000 |  |  |  |  | 85.3 | 81 | [5 empty] | Federally-Regulated Commercial & Industrial Equipment | 2018-09-19 |  |  |  | 2019-02-12
Burnham Commercial | BURNHAM COMMERCIAL | 4FHL-450A | Steam | Natural Gas | Power | FALSE | FALSE | 3 |  |  | FALSE |  | None | Non-Condensing | Two-Stage Modulating | Other |  |  |  |  | 3769000 | 3121000 |  |  |  |  | 82.8 | 79 | [5 empty] | Federally-Regulated Commercial & Industrial Equipment | 2018-09-19 |  |  |  | 2019-02-12
Burnham Commercial | BURNHAM COMMERCIAL | 4FHL-450A-O | Steam | Oil | Power | FALSE | FALSE | 3 |  |  | FALSE |  | None | Non-Condensing | Two-Stage Modulating | Other |  |  |  |  | 3769000 | 3121000 |  |  |  |  | 85.8 | 81 | [5 empty] | Federally-Regulated Commercial & Industrial Equipment | 2018-09-19 |  |  |  | 2019-02-12
Burnham Commercial | BURNHAM COMMERCIAL | 4FHL-563A | Steam | Natural Gas | Power | FALSE | FALSE | 3 |  |  | FALSE |  | None | Non-Condensing | Two-Stage Modulating | Other |  |  |  |  | 4713000 | 3935000 |  |  |  |  | 83.5 | 79 | [5 empty] | Federally-Regulated Commercial & Industrial Equipment | 2018-09-19 |  |  |  | 2019-02-12
Burnham Commercial | BURNHAM COMMERCIAL | 4FHL-563A-O | Steam | Oil | Power | FALSE | FALSE | 3 |  |  | FALSE |  | None | Non-Condensing | Two-Stage Modulating | Other |  |  |  |  | 4713000 | 3935000 |  |  |  |  | 86.5 | 81 | [5 empty] | Federally-Regulated Commercial & Industrial Equipment | 2018-09-19 |  |  |  | 2019-02-12
Burnham Commercial | BURNHAM COMMERCIAL | 4FHL-63A | Steam | Natural Gas | Power | FALSE | FALSE | 1 |  |  | FALSE |  | None | Non-Condensing | Single-Stage | Other |  |  |  |  | 528000 | 425000 |  |  |  |  | 80.4 | 79 | [5 empty] | Federally-Regulated Commercial & Industrial Equipment | 2018-09-19 |  |  |  | 2019-02-12
Burnham Commercial | BURNHAM COMMERCIAL | 4FHL-63A-O | Steam | Oil | Power | FALSE | FALSE | 1 |  |  | FALSE |  | None | Non-Condensing | Single-Stage | Other |  |  |  |  | 528000 | 425000 |  |  |  |  | 83.5 | 81 | [5 empty] | Federally-Regulated Commercial & Industrial Equipment | 2018-09-19 |  |  |  | 2019-02-12
Burnham Commercial | BURNHAM COMMERCIAL | 4FHL-675A | Steam | Natural Gas | Power | FALSE | FALSE | 3 |  |  | FALSE |  | None | Non-Condensing | Step Modulating | Other |  |  |  |  | 5650000 | 4757000 |  |  |  |  | 84.2 | 79 | [5 empty] | Federally-Regulated Commercial & Industrial Equipment | 2018-09-19 |  |  |  | 2019-02-12
Burnham Commercial | BURNHAM COMMERCIAL | 4FHL-675A-O | Steam | Oil | Power | FALSE | FALSE | 3 |  |  | FALSE |  | None | Non-Condensing | Step Modulating | Other |  |  |  |  | 5650000 | 4757000 |  |  |  |  | 87.2 | 81 | [5 empty] | Federally-Regulated Commercial & Industrial Equipment | 2018-09-19 |  |  |  | 2019-02-12
Burnham Commercial | BURNHAM COMMERCIAL | 4FHL-78A | Steam | Natural Gas | Power | FALSE | FALSE | 1 |  |  | FALSE |  | None | Non-Condensing | Single-Stage | Other |  |  |  |  | 653000 | 526000 |  |  |  |  | 80.5 | 79 | [5 empty] | Federally-Regulated Commercial & Industrial Equipment | 2018-09-19 |  |  |  | 2019-02-12
Burnham Commercial | BURNHAM COMMERCIAL | 4FHL-78A-O | Steam | Oil | Power | FALSE | FALSE | 1 |  |  | FALSE |  | None | Non-Condensing | Single-Stage | Other |  |  |  |  | 653000 | 526000 |  |  |  |  | 83.6 | 81 | [5 empty] | Federally-Regulated Commercial & Industrial Equipment | 2018-09-19 |  |  |  | 2019-02-12
Burnham Commercial | BURNHAM COMMERCIAL | 4FHL-92A | Steam | Natural Gas | Power | FALSE | FALSE | 1 |  |  | FALSE |  | None | Non-Condensing | Single-Stage | Other |  |  |  |  | 770000 | 621000 |  |  |  |  | 80.6 | 79 | [5 empty] | Federally-Regulated Commercial & Industrial Equipment | 2018-09-19 |  |  |  | 2019-02-12
Burnham Commercial | BURNHAM COMMERCIAL | 4FHL-92A-O | Steam | Oil | Power | FALSE | FALSE | 1 |  |  | FALSE |  | None | Non-Condensing | Single-Stage | Other |  |  |  |  | 770000 | 621000 |  |  |  |  | 83.7 | 81 | [5 empty] | Federally-Regulated Commercial & Industrial Equipment | 2018-09-19 |  |  |  | 2019-02-12
Burnham Commercial | BURNHAM COMMERCIAL | 4FHW-107A | Water | Natural Gas | Power | FALSE | FALSE | 1 |  |  | FALSE |  | None | Non-Condensing | Single-Stage | Other |  |  |  |  | 895000 | 732000 |  |  |  |  | 81.8 | 80 | [5 empty] | Federally-Regulated Commercial & Industrial Equipment | 2018-09-19 |  |  |  | 2019-02-12
Burnham Commercial | BURNHAM COMMERCIAL | 4FHW-107A-O | Water | Oil | Power | FALSE | FALSE | 1 |  |  | FALSE |  | None | Non-Condensing | Single-Stage | Other |  |  |  |  | 895000 | 732000 |  |  |  |  | 84.9 | 82 | [5 empty] | Federally-Regulated Commercial & Industrial Equipment | 2018-09-19 |  |  |  | 2019-02-12
Burnham Commercial | BURNHAM COMMERCIAL | 4FHW-127A | Water | Natural Gas | Power | FALSE | FALSE | 1 |  |  | FALSE |  | None | Non-Condensing | Two-Stage Modulating | Other |  |  |  |  | 1063000 | 871000 |  |  |  |  | 82 | 80 | [5 empty] | Federally-Regulated Commercial & Industrial Equipment | 2018-09-19 |  |  |  | 2019-02-12
Burnham Commercial | BURNHAM COMMERCIAL | 4FHW-127A-O | Water | Oil | Power | FALSE | FALSE | 1 |  |  | FALSE |  | None | Non-Condensing | Two-Stage Modulating | Other |  |  |  |  | 1063000 | 871000 |  |  |  |  | 85 | 82 | [5 empty] | Federally-Regulated Commercial & Industrial Equipment | 2018-09-19 |  |  |  | 2019-02-12
Burnham Commercial | BURNHAM COMMERCIAL | 4FHW-154A | Water | Natural Gas | Power | FALSE | FALSE | 1 |  |  | FALSE |  | None | Non-Condensing | Two-Stage Modulating | Other |  |  |  |  | 1289000 | 1059000 |  |  |  |  | 82.2 | 80 | [5 empty] | Federally-Regulated Commercial & Industrial Equipment | 2018-09-19 |  |  |  | 2019-02-12
Burnham Commercial | BURNHAM COMMERCIAL | 4FHW-154A-O | Water | Oil | Power | FALSE | FALSE | 1 |  |  | FALSE |  | None | Non-Condensing | Two-Stage Modulating | Other |  |  |  |  | 1289000 | 1059000 |  |  |  |  | 85.2 | 82 | [5 empty] | Federally-Regulated Commercial & Industrial Equipment | 2018-09-19 |  |  |  | 2019-02-12
Burnham Commercial | BURNHAM COMMERCIAL | 4FHW-180A | Water | Natural Gas | Power | FALSE | FALSE | 1 |  |  | FALSE |  | None | Non-Condensing | Two-Stage Modulating | Other |  |  |  |  | 1506000 | 1239000 |  |  |  |  | 82.3 | 80 | [5 empty] | Federally-Regulated Commercial & Industrial Equipment | 2018-09-19 |  |  |  | 2019-02-12
Burnham Commercial | BURNHAM COMMERCIAL | 4FHW-180A-O | Water | Oil | Power | FALSE | FALSE | 1 |  |  | FALSE |  | None | Non-Condensing | Two-Stage Modulating | Other |  |  |  |  | 1506000 | 1239000 |  |  |  |  | 85.4 | 82 | [5 empty] | Federally-Regulated Commercial & Industrial Equipment | 2018-09-19 |  |  |  | 2019-02-12
Burnham Commercial | BURNHAM COMMERCIAL | 4FHW-209A | Water | Natural Gas | Power | FALSE | FALSE | 1 |  |  | FALSE |  | None | Non-Condensing | Two-Stage Modulating | Other |  |  |  |  | 1750000 | 1444000 |  |  |  |  | 82.5 | 80 | [5 empty] | Federally-Regulated Commercial & Industrial Equipment | 2018-09-19 |  |  |  | 2019-02-12
Burnham Commercial | BURNHAM COMMERCIAL | 4FHW-209A-O | Water | Oil | Power | FALSE | FALSE | 1 |  |  | FALSE |  | None | Non-Condensing | Two-Stage Modulating | Other |  |  |  |  | 1750000 | 1444000 |  |  |  |  | 85.6 | 82 | [5 empty] | Federally-Regulated Commercial & Industrial Equipment | 2018-09-19 |  |  |  | 2019-02-12
Burnham Commercial | BURNHAM COMMERCIAL | 4FHW-240A | Water | Natural Gas | Power | FALSE | FALSE | 1 |  |  | FALSE |  | None | Non-Condensing | Two-Stage Modulating | Other |  |  |  |  | 2009000 | 1661000 |  |  |  |  | 82.7 | 80 | [5 empty] | Federally-Regulated Commercial & Industrial Equipment | 2018-09-19 |  |  |  | 2019-02-12
Burnham Commercial | BURNHAM COMMERCIAL | 4FHW-240A-O | Water | Oil | Power | FALSE | FALSE | 1 |  |  | FALSE |  | None | Non-Condensing | Two-Stage Modulating | Other |  |  |  |  | 2009000 | 1661000 |  |  |  |  | 85.8 | 82 | [5 empty] | Federally-Regulated Commercial & Industrial Equipment | 2018-09-19 |  |  |  | 2019-02-12
Burnham Commercial | BURNHAM COMMERCIAL | 4FHW-277A | Water | Natural Gas | Power | FALSE | FALSE | 1 |  |  | FALSE |  | None | Non-Condensing | Two-Stage Modulating | Other |  |  |  |  | 2319000 | 1924000 |  |  |  |  | 83 | 80 | [5 empty] | Federally-Regulated Commercial & Industrial Equipment | 2018-09-19 |  |  |  | 2019-02-12
Burnham Commercial | BURNHAM COMMERCIAL | 4FHW-277A-O | Water | Oil | Power | FALSE | FALSE | 1 |  |  | FALSE |  | None | Non-Condensing | Two-Stage Modulating | Other |  |  |  |  | 2319000 | 1924000 |  |  |  |  | 86.1 | 82 | [5 empty] | Federally-Regulated Commercial & Industrial Equipment | 2018-09-19 |  |  |  | 2019-02-12
Burnham Commercial | BURNHAM COMMERCIAL | 4FHW-311A | Water | Natural Gas | Power | FALSE | FALSE | 3 |  |  | FALSE |  | None | Non-Condensing | Two-Stage Modulating | Other |  |  |  |  | 2603000 | 2166000 |  |  | 85.3 | 82 | [7 empty] | Federally-Regulated Commercial & Industrial Equipment | 2018-09-19 |  |  |  | 2019-02-12
Burnham Commercial | BURNHAM COMMERCIAL | 4FHW-311A-O | Water | Oil | Power | FALSE | FALSE | 3 |  |  | FALSE |  | None | Non-Condensing | Two-Stage Modulating | Other |  |  |  |  | 2603000 | 2166000 |  |  | 88.3 | 84 | [7 empty] | Federally-Regulated Commercial & Industrial Equipment | 2018-09-19 |  |  |  | 2019-02-12
Burnham Commercial | BURNHAM COMMERCIAL | 4FHW-345A | Water | Natural Gas | Power | FALSE | FALSE | 3 |  |  | FALSE |  | None | Non-Condensing | Two-Stage Modulating | Other |  |  |  |  | 2888000 | 2410000 |  |  | 85.4 | 82 | [7 empty] | Federally-Regulated Commercial & Industrial Equipment | 2018-09-19 |  |  |  | 2019-02-12
Burnham Commercial | BURNHAM COMMERCIAL | 4FHW-345A-O | Water | Oil | Power | FALSE | FALSE | 3 |  |  | FALSE |  | None | Non-Condensing | Two-Stage Modulating | Other |  |  |  |  | 2888000 | 2410000 |  |  | 88.4 | 84 | [7 empty] | Federally-Regulated Commercial & Industrial Equipment | 2018-09-19 |  |  |  | 2019-02-12
Burnham Commercial | BURNHAM COMMERCIAL | 4FHW-360A | Water | Natural Gas | Power | FALSE | FALSE | 3 |  |  | FALSE |  | None | Non-Condensing | Two-Stage Modulating | Other |  |  |  |  | 3013000 | 2517000 |  |  | 85.4 | 82 | [7 empty] | Federally-Regulated Commercial & Industrial Equipment | 2018-09-19 |  |  |  | 2019-02-12
Burnham Commercial | BURNHAM COMMERCIAL | 4FHW-360A-O | Water | Oil | Power | FALSE | FALSE | 3 |  |  | FALSE |  | None | Non-Condensing | Two-Stage Modulating | Other |  |  |  |  | 3013000 | 2517000 |  |  | 88.4 | 84 | [7 empty] | Federally-Regulated Commercial & Industrial Equipment | 2018-09-19 |  |  |  | 2019-02-12
Burnham Commercial | BURNHAM COMMERCIAL | 4FHW-450A | Water | Natural Gas | Power | FALSE | FALSE | 3 |  |  | FALSE |  | None | Non-Condensing | Two-Stage Modulating | Other |  |  |  |  | 3769000 | 3171000 |  |  | 85.6 | 82 | [7 empty] | Federally-Regulated Commercial & Industrial Equipment | 2018-09-19 |  |  |  | 2019-02-12
Burnham Commercial | BURNHAM COMMERCIAL | 4FHW-450A-O | Water | Oil | Power | FALSE | FALSE | 3 |  |  | FALSE |  | None | Non-Condensing | Two-Stage Modulating | Other |  |  |  |  | 3769000 | 3171000 |  |  | 88.7 | 84 | [7 empty] | Federally-Regulated Commercial & Industrial Equipment | 2018-09-19 |  |  |  | 2019-02-12
Burnham Commercial | BURNHAM COMMERCIAL | 4FHW-563A | Water | Natural Gas | Power | FALSE | FALSE | 3 |  |  | FALSE |  | None | Non-Condensing | Two-Stage Modulating | Other |  |  |  |  | 4713000 | 4001000 |  |  | 85.9 | 82 | [7 empty] | Federally-Regulated Commercial & Industrial Equipment | 2018-09-19 |  |  |  | 2019-02-12
Burnham Commercial | BURNHAM COMMERCIAL | 4FHW-563A-O | Water | Oil | Power | FALSE | FALSE | 3 |  |  | FALSE |  | None | Non-Condensing | Two-Stage Modulating | Other |  |  |  |  | 4713000 | 4001000 |  |  | 89 | 84 | [7 empty] | Federally-Regulated Commercial & Industrial Equipment | 2018-09-19 |  |  |  | 2019-02-12
Burnham Commercial | BURNHAM COMMERCIAL | 4FHW-63A | Water | Natural Gas | Power | FALSE | FALSE | 1 |  |  | FALSE |  | None | Non-Condensing | Single-Stage | Other |  |  |  |  | 528000 | 431000 |  |  |  |  | 81.6 | 80 | [5 empty] | Federally-Regulated Commercial & Industrial Equipment | 2018-09-19 |  |  |  | 2019-02-12
Burnham Commercial | BURNHAM COMMERCIAL | 4FHW-63A-O | Water | Oil | Power | FALSE | FALSE | 1 |  |  | FALSE |  | None | Non-Condensing | Single-Stage | Other |  |  |  |  | 528000 | 431000 |  |  |  |  | 84.6 | 82 | [5 empty] | Federally-Regulated Commercial & Industrial Equipment | 2018-09-19 |  |  |  | 2019-02-12
Burnham Commercial | BURNHAM COMMERCIAL | 4FHW-675A | Water | Natural Gas | Power | FALSE | FALSE | 3 |  |  | FALSE |  | None | Non-Condensing | Step Modulating | Other |  |  |  |  | 5650000 | 4838000 |  |  | 86.2 | 82 | [7 empty] | Federally-Regulated Commercial & Industrial Equipment | 2018-09-19 |  |  |  | 2019-02-12
Burnham Commercial | BURNHAM COMMERCIAL | 4FHW-675A-O | Water | Oil | Power | FALSE | FALSE | 3 |  |  | FALSE |  | None | Non-Condensing | Step Modulating | Other |  |  |  |  | 5650000 | 4838000 |  |  | 89.3 | 84 | [7 empty] | Federally-Regulated Commercial & Industrial Equipment | 2018-09-19 |  |  |  | 2019-02-12
Burnham Commercial | BURNHAM COMMERCIAL | 4FHW-78A | Water | Natural Gas | Power | FALSE | FALSE | 1 |  |  | FALSE |  | None | Non-Condensing | Single-Stage | Other |  |  |  |  | 653000 | 533000 |  |  |  |  | 81.6 | 80 | [5 empty] | Federally-Regulated Commercial & Industrial Equipment | 2018-09-19 |  |  |  | 2019-02-12
Burnham Commercial | BURNHAM COMMERCIAL | 4FHW-78A-O | Water | Oil | Power | FALSE | FALSE | 1 |  |  | FALSE |  | None | Non-Condensing | Single-Stage | Other |  |  |  |  | 653000 | 533000 |  |  |  |  | 84.7 | 82 | [5 empty] | Federally-Regulated Commercial & Industrial Equipment | 2018-09-19 |  |  |  | 2019-02-12
Burnham Commercial | BURNHAM COMMERCIAL | 4FHW-92A | Water | Natural Gas | Power | FALSE | FALSE | 1 |  |  | FALSE |  | None | Non-Condensing | Single-Stage | Other |  |  |  |  | 770000 | 629000 |  |  |  |  | 81.7 | 80 | [5 empty] | Federally-Regulated Commercial & Industrial Equipment | 2018-09-19 |  |  |  | 2019-02-12
Burnham Commercial | BURNHAM COMMERCIAL | 4FHW-92A-O | Water | Oil | Power | FALSE | FALSE | 1 |  |  | FALSE |  | None | Non-Condensing | Single-Stage | Other |  |  |  |  | 770000 | 629000 |  |  |  |  | 84.8 | 82 | [5 empty] | Federally-Regulated Commercial & Industrial Equipment | 2018-09-19 |  |  |  | 2019-02-12
Burnham Commercial | BURNHAM COMMERCIAL | 807HE | Water | LPG | Induced Draft | FALSE | FALSE | 1 |  |  | TRUE |  | None | Non-Condensing | Single-Stage | Cast Iron |  |  |  |  | 340000 | 275000 |  |  |  |  | 81 | 80 | [5 empty] | Federally-Regulated Commercial & Industrial Equipment | 2018-09-19 |  |  |  | 2019-02-12
Burnham Commercial | Burnham | 808HE | Water | LPG | Induced Draft | FALSE | FALSE | 1 |  |  | TRUE |  | None | Non-Condensing | Single-Stage | Cast Iron |  |  |  |  | 410000 | 328000 |  |  |  |  | 80.1 | 80 | [5 empty] | Federally-Regulated Commercial & Industrial Equipment | 2018-09-19 |  |  |  | 2019-02-12
Burnham Commercial | Burnham | 809HE | Water | LPG | Induced Draft | FALSE | FALSE | 1 |  |  | TRUE |  | None | Non-Condensing | Single-Stage | Cast Iron |  |  |  |  | 460000 | 370000 |  |  |  |  | 80.4 | 80 | [5 empty] | Federally-Regulated Commercial & Industrial Equipment | 2018-09-19 |  |  |  | 2019-02-12
Burnham Commercial | Burnham | 810HE | Water | LPG | Induced Draft | FALSE | FALSE | 1 |  |  | TRUE |  | None | Non-Condensing | Single-Stage | Cast Iron |  |  |  |  | 505000 | 406000 |  |  |  |  | 80.5 | 80 | [5 empty] | Federally-Regulated Commercial & Industrial Equipment | 2018-09-19 |  |  |  | 2019-02-12
Burnham Commercial | BURNHAM COMMERCIAL | CL-20-G | Steam | Natural Gas | Power | FALSE | FALSE | 1 |  |  | FALSE |  | None | Non-Condensing | Single-Stage | Other |  |  |  |  | 816000 | 660000 |  |  |  |  | 80.9 | 79 | [5 empty] | Federally-Regulated Commercial & Industrial Equipment | 2018-09-19 |  |  |  | 2019-02-12
Burnham Commercial | BURNHAM COMMERCIAL | CL-20-O | Steam | Oil | Power | FALSE | FALSE | 1 |  |  | FALSE |  | None | Non-Condensing | Single-Stage | Other |  |  |  |  | 784000 | 662000 |  |  |  |  | 84.5 | 81 | [5 empty] | Federally-Regulated Commercial & Industrial Equipment | 2018-09-19 |  |  |  | 2019-02-12
Burnham Commercial | BURNHAM COMMERCIAL | CL-30-G | Steam | Natural Gas | Power | FALSE | FALSE | 1 |  |  | FALSE |  | None | Non-Condensing | Single-Stage | Other |  |  |  |  | 1225000 | 995000 |  |  |  |  | 81.3 | 79 | [5 empty] | Federally-Regulated Commercial & Industrial Equipment | 2018-09-19 |  |  |  | 2019-02-12
Burnham Commercial | BURNHAM COMMERCIAL | CL-30-O | Steam | Oil | Power | FALSE | FALSE | 1 |  |  | FALSE |  | None | Non-Condensing | Single-Stage | Other |  |  |  |  | 1176000 | 998000 |  |  |  |  | 84.9 | 81 | [5 empty] | Federally-Regulated Commercial & Industrial Equipment | 2018-09-19 |  |  |  | 2019-02-12
Burnham Commercial | BURNHAM COMMERCIAL | CL-40-G | Steam | Natural Gas | Power | FALSE | FALSE | 1 |  |  | FALSE |  | None | Non-Condensing | Two-Stage Modulating | Other |  |  |  |  | 1633000 | 1334000 |  |  |  |  | 81.7 | 79 | [5 empty] | Federally-Regulated Commercial & Industrial Equipment | 2018-09-19 |  |  |  | 2019-02-12
Burnham Commercial | BURNHAM COMMERCIAL | CL-40-O | Steam | Oil | Power | FALSE | FALSE | 1 |  |  | FALSE |  | None | Non-Condensing | Two-Stage Modulating | Other |  |  |  |  | 1568000 | 1337000 |  |  |  |  | 85.3 | 81 | [5 empty] | Federally-Regulated Commercial & Industrial Equipment | 2018-09-19 |  |  |  | 2019-02-12
Burnham Commercial | BURNHAM COMMERCIAL | CL-50-G | Steam | Natural Gas | Power | FALSE | FALSE | 1 |  |  | FALSE |  | None | Non-Condensing | Two-Stage Modulating | Other |  |  |  |  | 2041000 | 1675000 |  |  |  |  | 82.1 | 79 | [5 empty] | Federally-Regulated Commercial & Industrial Equipment | 2018-09-19 |  |  |  | 2019-02-12
Burnham Commercial | BURNHAM COMMERCIAL | CL-50-O | Steam | Oil | Power | FALSE | FALSE | 1 |  |  | FALSE |  | None | Non-Condensing | Two-Stage Modulating | Other |  |  |  |  | 1960000 | 1679000 |  |  |  |  | 85.7 | 81 | [5 empty] | Federally-Regulated Commercial & Industrial Equipment | 2018-09-19 |  |  |  | 2019-02-12
Burnham Commercial | BURNHAM COMMERCIAL | CL-60-G | Steam | Natural Gas | Power | FALSE | FALSE | 1 |  |  | FALSE |  | None | Non-Condensing | Two-Stage Modulating | Other |  |  |  |  | 2449000 | 2022000 |  |  |  |  | 82.6 | 79 | [5 empty] | Federally-Regulated Commercial & Industrial Equipment | 2018-09-19 |  |  |  | 2019-02-12
Burnham Commercial | BURNHAM COMMERCIAL | CL-60-O | Steam | Oil | Power | FALSE | FALSE | 1 |  |  | FALSE |  | None | Non-Condensing | Two-Stage Modulating | Other |  |  |  |  | 2356000 | 2028000 |  |  |  |  | 86.1 | 81 | [5 empty] | Federally-Regulated Commercial & Industrial Equipment | 2018-09-19 |  |  |  | 2019-02-12
Burnham Commercial | BURNHAM COMMERCIAL | CW-20-G | Water | Natural Gas | Power | FALSE | FALSE | 1 |  |  | FALSE |  | None | Non-Condensing | Single-Stage | Other |  |  |  |  | 816000 | 673000 |  |  |  |  | 82.5 | 80 | [5 empty] | Federally-Regulated Commercial & Industrial Equipment | 2018-09-19 |  |  |  | 2019-02-12
Burnham Commercial | BURNHAM COMMERCIAL | CW-20-O | Water | Oil | Power | FALSE | FALSE | 1 |  |  | FALSE |  | None | Non-Condensing | Single-Stage | Other |  |  |  |  | 784000 | 675000 |  |  |  |  | 86.2 | 82 | [5 empty] | Federally-Regulated Commercial & Industrial Equipment | 2018-09-19 |  |  |  | 2019-02-12
Burnham Commercial | BURNHAM COMMERCIAL | CW-30-G | Water | Natural Gas | Power | FALSE | FALSE | 1 |  |  | FALSE |  | None | Non-Condensing | Single-Stage | Other |  |  |  |  | 1225000 | 1015000 |  |  |  |  | 82.9 | 80 | [5 empty] | Federally-Regulated Commercial & Industrial Equipment | 2018-09-19 |  |  |  | 2019-02-12
Burnham Commercial | BURNHAM COMMERCIAL | CW-30-O | Water | Oil | Power | FALSE | FALSE | 1 |  |  | FALSE |  | None | Non-Condensing | Single-Stage | Other |  |  |  |  | 1176000 | 1017000 |  |  |  |  | 86.5 | 82 | [5 empty] | Federally-Regulated Commercial & Industrial Equipment | 2018-09-19 |  |  |  | 2019-02-12
Burnham Commercial | BURNHAM COMMERCIAL | CW-40-G | Water | Natural Gas | Power | FALSE | FALSE | 1 |  |  | FALSE |  | None | Non-Condensing | Two-Stage Modulating | Other |  |  |  |  | 1633000 | 1358000 |  |  |  |  | 83.2 | 80 | [5 empty] | Federally-Regulated Commercial & Industrial Equipment | 2018-09-19 |  |  |  | 2019-02-12
Burnham Commercial | BURNHAM COMMERCIAL | CW-40-O | Water | Oil | Power | FALSE | FALSE | 1 |  |  | FALSE |  | None | Non-Condensing | Two-Stage Modulating | Other |  |  |  |  | 1568000 | 1359000 |  |  |  |  | 86.7 | 82 | [5 empty] | Federally-Regulated Commercial & Industrial Equipment | 2018-09-19 |  |  |  | 2019-02-12
Burnham Commercial | BURNHAM COMMERCIAL | CW-50-G | Water | Natural Gas | Power | FALSE | FALSE | 1 |  |  | FALSE |  | None | Non-Condensing | Two-Stage Modulating | Other |  |  |  |  | 2041000 | 1706000 |  |  |  |  | 83.6 | 80 | [5 empty] | Federally-Regulated Commercial & Industrial Equipment | 2018-09-19 |  |  |  | 2019-02-12
Burnham Commercial | BURNHAM COMMERCIAL | CW-50-O | Water | Oil | Power | FALSE | FALSE | 1 |  |  | FALSE |  | None | Non-Condensing | Two-Stage Modulating | Other |  |  |  |  | 1960000 | 1705000 |  |  |  |  | 87 | 82 | [5 empty] | Federally-Regulated Commercial & Industrial Equipment | 2018-09-19 |  |  |  | 2019-02-12
Burnham Commercial | BURNHAM COMMERCIAL | CW-60-G | Water | Natural Gas | Power | FALSE | FALSE | 1 |  |  | FALSE |  | None | Non-Condensing | Two-Stage Modulating | Other |  |  |  |  | 2449000 | 2057000 |  |  |  |  | 84 | 80 | [5 empty] | Federally-Regulated Commercial & Industrial Equipment | 2018-09-19 |  |  |  | 2019-02-12
Burnham Commercial | BURNHAM COMMERCIAL | CW-60-O | Water | Oil | Power | FALSE | FALSE | 1 |  |  | FALSE |  | None | Non-Condensing | Two-Stage Modulating | Other |  |  |  |  | 2356000 | 2054000 |  |  |  |  | 87.2 | 82 | [5 empty] | Federally-Regulated Commercial & Industrial Equipment | 2018-09-19 |  |  |  | 2019-02-12
Burnham Commercial | BURNHAM COMMERCIAL | K5006S | Steam | LPG | Induced Draft | TRUE | FALSE | 1 |  |  | TRUE |  | None | Non-Condensing | Single-Stage | Cast Iron |  |  |  |  | 375000 | 289000 |  |  |  |  | 77 | 77 | [5 empty] | Federally-Regulated Commercial & Industrial Equipment | 2018-09-19 |  |  |  | 2019-02-12
Burnham Commercial | BURNHAM COMMERCIAL | K5006SN | Steam | Natural Gas | Induced Draft | FALSE | FALSE | 1 |  |  | TRUE |  | None | Non-Condensing | Single-Stage | Cast Iron |  |  |  |  | 401000 | 309000 |  |  |  |  | 77 | 77 | [5 empty] | Federally-Regulated Commercial & Industrial Equipment | 2018-09-19 |  |  |  | 2019-02-12
Burnham Commercial | BURNHAM COMMERCIAL | K5006SP | Steam | LPG | Induced Draft | TRUE | FALSE | 1 |  |  | TRUE |  | None | Non-Condensing | Single-Stage | Cast Iron |  |  |  |  | 375000 | 289000 |  |  |  |  | 77 | 77 | [5 empty] | Federally-Regulated Commercial & Industrial Equipment | 2018-09-19 |  |  |  | 2019-02-12
Burnham Commercial | BURNHAM COMMERCIAL | K5007SN | Steam | Natural Gas | Induced Draft | FALSE | FALSE | 1 |  |  | TRUE |  | None | Non-Condensing | Single-Stage | Cast Iron |  |  |  |  | 468000 | 360000 |  |  |  |  | 77 | 77 | [5 empty] | Federally-Regulated Commercial & Industrial Equipment | 2018-09-19 |  |  |  | 2019-02-12
Burnham Commercial | BURNHAM COMMERCIAL | K5007SP | Steam | LPG | Induced Draft | TRUE | FALSE | 1 |  |  | TRUE |  | None | Non-Condensing | Single-Stage | Cast Iron |  |  |  |  | 438000 | 338000 |  |  |  |  | 77 | 77 | [5 empty] | Federally-Regulated Commercial & Industrial Equipment | 2018-09-19 |  |  |  | 2019-02-12
Burnham Commercial | BURNHAM COMMERCIAL | K5008SN | Steam | Natural Gas | Induced Draft | FALSE | FALSE | 1 |  |  | TRUE |  | None | Non-Condensing | Single-Stage | Cast Iron |  |  |  |  | 546000 | 420000 |  |  |  |  | 77 | 77 | [5 empty] | Federally-Regulated Commercial & Industrial Equipment | 2018-09-19 |  |  |  | 2019-02-12
Burnham Commercial | BURNHAM COMMERCIAL | K5008SP | Steam | LPG | Induced Draft | TRUE | FALSE | 1 |  |  | TRUE |  | None | Non-Condensing | Single-Stage | Cast Iron |  |  |  |  | 511000 | 394000 |  |  |  |  | 77 | 77 | [5 empty] | Federally-Regulated Commercial & Industrial Equipment | 2018-09-19 |  |  |  | 2019-02-12
Burnham Commercial | BURNHAM COMMERCIAL | K5009SN | Steam | Natural Gas | Induced Draft | FALSE | FALSE | 1 |  |  | TRUE |  | None | Non-Condensing | Single-Stage | Cast Iron |  |  |  |  | 624000 | 480000 |  |  |  |  | 77 | 77 | [5 empty] | Federally-Regulated Commercial & Industrial Equipment | 2018-09-19 |  |  |  | 2019-02-12
Burnham Commercial | BURNHAM COMMERCIAL | K5009SP | Steam | LPG | Induced Draft | TRUE | FALSE | 1 |  |  | TRUE |  | None | Non-Condensing | Single-Stage | Cast Iron |  |  |  |  | 585000 | 450000 |  |  |  |  | 77 | 77 | [5 empty] | Federally-Regulated Commercial & Industrial Equipment | 2018-09-19 |  |  |  | 2019-02-12
Burnham Commercial | BURNHAM COMMERCIAL | K5010SN | Steam | Natural Gas | Induced Draft | FALSE | FALSE | 1 |  |  | TRUE |  | None | Non-Condensing | Single-Stage | Cast Iron |  |  |  |  | 702000 | 541000 |  |  |  |  | 77 | 77 | [5 empty] | Federally-Regulated Commercial & Industrial Equipment | 2018-09-19 |  |  |  | 2019-02-12
Burnham Commercial | BURNHAM COMMERCIAL | K5010SP | Steam | LPG | Induced Draft | TRUE | FALSE | 1 |  |  | TRUE |  | None | Non-Condensing | Single-Stage | Cast Iron |  |  |  |  | 658000 | 507000 |  |  |  |  | 77 | 77 | [5 empty] | Federally-Regulated Commercial & Industrial Equipment | 2018-09-19 |  |  |  | 2019-02-12
Burnham Commercial | BURNHAM COMMERCIAL | K5011SN | Steam | Natural Gas | Induced Draft | FALSE | FALSE | 1 |  |  | TRUE |  | None | Non-Condensing | Single-Stage | Cast Iron |  |  |  |  | 780000 | 601000 |  |  |  |  | 77 | 77 | [5 empty] | Federally-Regulated Commercial & Industrial Equipment | 2018-09-19 |  |  |  | 2019-02-12
Burnham Commercial | BURNHAM COMMERCIAL | K5011SP | Steam | LPG | Induced Draft | TRUE | FALSE | 1 |  |  | TRUE |  | None | Non-Condensing | Single-Stage | Cast Iron |  |  |  |  | 731000 | 563000 |  |  |  |  | 77 | 77 | [5 empty] | Federally-Regulated Commercial & Industrial Equipment | 2018-09-19 |  |  |  | 2019-02-12
Burnham Commercial | BURNHAM COMMERCIAL | K5012SN | Steam | Natural Gas | Induced Draft | FALSE | FALSE | 1 |  |  | TRUE |  | None | Non-Condensing | Single-Stage | Cast Iron |  |  |  |  | 858000 | 661000 |  |  |  |  | 77 | 77 | [5 empty] | Federally-Regulated Commercial & Industrial Equipment | 2018-09-19 |  |  |  | 2019-02-12
Burnham Commercial | BURNHAM COMMERCIAL | K5012SP | Steam | LPG | Induced Draft | TRUE | FALSE | 1 |  |  | TRUE |  | None | Non-Condensing | Single-Stage | Cast Iron |  |  |  |  | 804000 | 619000 |  |  |  |  | 77 | 77 | [5 empty] | Federally-Regulated Commercial & Industrial Equipment | 2018-09-19 |  |  |  | 2019-02-12
Burnham Commercial | BURNHAM COMMERCIAL | K5013SN | Steam | Natural Gas | Induced Draft | FALSE | FALSE | 1 |  |  | TRUE |  | None | Non-Condensing | Single-Stage | Cast Iron |  |  |  |  | 936000 | 721000 |  |  |  |  | 77 | 77 | [5 empty] | Federally-Regulated Commercial & Industrial Equipment | 2018-09-19 |  |  |  | 2019-02-12
Burnham Commercial | BURNHAM COMMERCIAL | K5013SP | Steam | LPG | Induced Draft | TRUE | FALSE | 1 |  |  | TRUE |  | None | Non-Condensing | Single-Stage | Cast Iron |  |  |  |  | 877000 | 676000 |  |  |  |  | 77 | 77 | [5 empty] | Federally-Regulated Commercial & Industrial Equipment | 2018-09-19 |  |  |  | 2019-02-12
Burnham Commercial | BURNHAM COMMERCIAL | K5014SN | Steam | Natural Gas | Induced Draft | FALSE | FALSE | 1 |  |  | TRUE |  | None | Non-Condensing | Single-Stage | Cast Iron |  |  |  |  | 1014000 | 781000 |  |  |  |  | 77 | 77 | [5 empty] | Federally-Regulated Commercial & Industrial Equipment | 2018-09-19 |  |  |  | 2019-02-12
Burnham Commercial | BURNHAM COMMERCIAL | K5014SP | Steam | LPG | Induced Draft | TRUE | FALSE | 1 |  |  | TRUE |  | None | Non-Condensing | Single-Stage | Cast Iron |  |  |  |  | 950000 | 732000 |  |  |  |  | 77 | 77 | [5 empty] | Federally-Regulated Commercial & Industrial Equipment | 2018-09-19 |  |  |  | 2019-02-12
Burnham Commercial | BURNHAM COMMERCIAL | K5015SN | Steam | Natural Gas | Induced Draft | FALSE | FALSE | 1 |  |  | TRUE |  | None | Non-Condensing | Single-Stage | Cast Iron |  |  |  |  | 1092000 | 841000 |  |  |  |  | 77 | 77 | [5 empty] | Federally-Regulated Commercial & Industrial Equipment | 2018-09-19 |  |  |  | 2019-02-12
Burnham Commercial | BURNHAM COMMERCIAL | K5015SP | Steam | LPG | Induced Draft | TRUE | FALSE | 1 |  |  | TRUE |  | None | Non-Condensing | Single-Stage | Cast Iron |  |  |  |  | 1023000 | 788000 |  |  |  |  | 77 | 77 | [5 empty] | Federally-Regulated Commercial & Industrial Equipment | 2018-09-19 |  |  |  | 2019-02-12
Burnham Commercial | BURNHAM COMMERCIAL | K5016SN | Steam | Natural Gas | Induced Draft | FALSE | FALSE | 1 |  |  | TRUE |  | None | Non-Condensing | Single-Stage | Cast Iron |  |  |  |  | 1170000 | 901000 |  |  |  |  | 77 | 77 | [5 empty] | Federally-Regulated Commercial & Industrial Equipment | 2018-09-19 |  |  |  | 2019-02-12
Burnham Commercial | BURNHAM COMMERCIAL | K5016SP | Steam | LPG | Induced Draft | TRUE | FALSE | 1 |  |  | TRUE |  | None | Non-Condensing | Single-Stage | Cast Iron |  |  |  |  | 1096000 | 845000 |  |  |  |  | 77 | 77 | [5 empty] | Federally-Regulated Commercial & Industrial Equipment | 2018-09-19 |  |  |  | 2019-02-12
Burnham Commercial | BURNHAM COMMERCIAL | K5017SN | Steam | Natural Gas | Induced Draft | FALSE | FALSE | 1 |  |  | TRUE |  | None | Non-Condensing | Single-Stage | Cast Iron |  |  |  |  | 1248000 | 961000 |  |  |  |  | 77 | 77 | [5 empty] | Federally-Regulated Commercial & Industrial Equipment | 2018-09-19 |  |  |  | 2019-02-12
Burnham Commercial | BURNHAM COMMERCIAL | K5017SP | Steam | LPG | Induced Draft | TRUE | FALSE | 1 |  |  | TRUE |  | None | Non-Condensing | Single-Stage | Cast Iron |  |  |  |  | 1170000 | 901000 |  |  |  |  | 77 | 77 | [5 empty] | Federally-Regulated Commercial & Industrial Equipment | 2018-09-19 |  |  |  | 2019-02-12
Burnham Commercial | BURNHAM COMMERCIAL | K5018SN | Steam | Natural Gas | Induced Draft | FALSE | FALSE | 1 |  |  | TRUE |  | None | Non-Condensing | Single-Stage | Cast Iron |  |  |  |  | 1326000 | 1021000 |  |  |  |  | 77 | 77 | [5 empty] | Federally-Regulated Commercial & Industrial Equipment | 2018-09-19 |  |  |  | 2019-02-12
Burnham Commercial | BURNHAM COMMERCIAL | K5018SP | Steam | LPG | Induced Draft | TRUE | FALSE | 1 |  |  | TRUE |  | None | Non-Condensing | Single-Stage | Cast Iron |  |  |  |  | 1243000 | 957000 |  |  |  |  | 77 | 77 | [5 empty] | Federally-Regulated Commercial & Industrial Equipment | 2018-09-19 |  |  |  | 2019-02-12
Burnham Commercial | BURNHAM COMMERCIAL | K5019SN | Steam | Natural Gas | Induced Draft | FALSE | FALSE | 1 |  |  | TRUE |  | None | Non-Condensing | Single-Stage | Cast Iron |  |  |  |  | 1404000 | 1081000 |  |  |  |  | 77 | 77 | [5 empty] | Federally-Regulated Commercial & Industrial Equipment | 2018-09-19 |  |  |  | 2019-02-12
Burnham Commercial | BURNHAM COMMERCIAL | K5019SP | Steam | LPG | Induced Draft | TRUE | FALSE | 1 |  |  | TRUE |  | None | Non-Condensing | Single-Stage | Cast Iron |  |  |  |  | 1316000 | 1014000 |  |  |  |  | 77 | 77 | [5 empty] | Federally-Regulated Commercial & Industrial Equipment | 2018-09-19 |  |  |  | 2019-02-12
Burnham Commercial | BURNHAM COMMERCIAL | K5020SN | Steam | Natural Gas | Induced Draft | FALSE | FALSE | 1 |  |  | TRUE |  | None | Non-Condensing | Single-Stage | Cast Iron |  |  |  |  | 1482000 | 1141000 |  |  |  |  | 77 | 77 | [5 empty] | Federally-Regulated Commercial & Industrial Equipment | 2018-09-19 |  |  |  | 2019-02-12
Burnham Commercial | BURNHAM COMMERCIAL | K5020SP | Steam | LPG | Induced Draft | TRUE | FALSE | 1 |  |  | TRUE |  | None | Non-Condensing | Single-Stage | Cast Iron |  |  |  |  | 1389000 | 1070000 |  |  |  |  | 77 | 77 | [5 empty] | Federally-Regulated Commercial & Industrial Equipment | 2018-09-19 |  |  |  | 2019-02-12
Burnham Commercial | BURNHAM COMMERCIAL | K5021SN | Steam | Natural Gas | Induced Draft | FALSE | FALSE | 1 |  |  | TRUE |  | None | Non-Condensing | Single-Stage | Cast Iron |  |  |  |  | 1560000 | 1201000 |  |  |  |  | 77 | 77 | [5 empty] | Federally-Regulated Commercial & Industrial Equipment | 2018-09-19 |  |  |  | 2019-02-12
Burnham Commercial | BURNHAM COMMERCIAL | K5021SP | Steam | LPG | Induced Draft | TRUE | FALSE | 1 |  |  | TRUE |  | None | Non-Condensing | Single-Stage | Cast Iron |  |  |  |  | 1462000 | 1126000 |  |  |  |  | 77 | 77 | [5 empty] | Federally-Regulated Commercial & Industrial Equipment | 2018-09-19 |  |  |  | 2019-02-12
Burnham Commercial | BURNHAM COMMERCIAL | K5022SN | Steam | Natural Gas | Induced Draft | FALSE | FALSE | 1 |  |  | TRUE |  | None | Non-Condensing | Single-Stage | Cast Iron |  |  |  |  | 1638000 | 1261000 |  |  |  |  | 77 | 77 | [5 empty] | Federally-Regulated Commercial & Industrial Equipment | 2018-09-19 |  |  |  | 2019-02-12
Burnham Commercial | BURNHAM COMMERCIAL | K5022SP | Steam | LPG | Induced Draft | TRUE | FALSE | 1 |  |  | TRUE |  | None | Non-Condensing | Single-Stage | Cast Iron |  |  |  |  | 1535000 | 1182000 |  |  |  |  | 77 | 77 | [5 empty] | Federally-Regulated Commercial & Industrial Equipment | 2018-09-19 |  |  |  | 2019-02-12
Burnham Commercial | BURNHAM COMMERCIAL | K5024SN | Steam | Natural Gas | Induced Draft | FALSE | FALSE | 1 |  |  | TRUE |  | None | Non-Condensing | Single-Stage | Cast Iron |  |  |  |  | 1794000 | 1381000 |  |  |  |  | 77 | 77 | [5 empty] | Federally-Regulated Commercial & Industrial Equipment | 2018-09-19 |  |  |  | 2019-02-12
Burnham Commercial | BURNHAM COMMERCIAL | K5024SP | Steam | LPG | Induced Draft | TRUE | FALSE | 1 |  |  | TRUE |  | None | Non-Condensing | Single-Stage | Cast Iron |  |  |  |  | 1681000 | 1295000 |  |  |  |  | 77 | 77 | [5 empty] | Federally-Regulated Commercial & Industrial Equipment | 2018-09-19 |  |  |  | 2019-02-12
Burnham Commercial | BURNHAM COMMERCIAL | K5026SN | Steam | Natural Gas | Induced Draft | FALSE | FALSE | 1 |  |  | TRUE |  | None | Non-Condensing | Single-Stage | Cast Iron |  |  |  |  | 1950000 | 1502000 |  |  |  |  | 77 | 77 | [5 empty] | Federally-Regulated Commercial & Industrial Equipment | 2018-09-19 |  |  |  | 2019-02-12
Burnham Commercial | BURNHAM COMMERCIAL | K5026SP | Steam | LPG | Induced Draft | TRUE | FALSE | 1 |  |  | TRUE |  | None | Non-Condensing | Single-Stage | Cast Iron |  |  |  |  | 1828000 | 1408000 |  |  |  |  | 77 | 77 | [5 empty] | Federally-Regulated Commercial & Industrial Equipment | 2018-09-19 |  |  |  | 2019-02-12
Burnham Commercial | BURNHAM COMMERCIAL | V1104H-SN | Steam | Natural Gas | Power | FALSE | FALSE | 1 |  |  | FALSE |  | None | Non-Condensing | Two-Stage Modulating | Cast Iron |  |  |  |  | 837000 | 674000 |  |  |  |  | 80.5 | 79 | [5 empty] | Federally-Regulated Commercial & Industrial Equipment | 2018-09-19 |  |  |  | 2019-02-12
Burnham Commercial | BURNHAM COMMERCIAL | V1104H-SO | Steam | Oil | Power | FALSE | FALSE | 1 |  |  | FALSE |  | None | Non-Condensing | Two-Stage Modulating | Cast Iron |  |  |  |  | 812000 | 674000 |  |  |  |  | 83.5 | 81 | [5 empty] | Federally-Regulated Commercial & Industrial Equipment | 2018-09-19 |  |  |  | 2019-02-12
Burnham Commercial | BURNHAM COMMERCIAL | V1104H-WN | Water | Natural Gas | Power | FALSE | FALSE | 1 |  |  | FALSE |  | None | Non-Condensing | Two-Stage Modulating | Cast Iron |  |  |  |  | 837000 | 682000 |  |  |  |  | 81.5 | 80 | [5 empty] | Federally-Regulated Commercial & Industrial Equipment | 2018-09-19 |  |  |  | 2019-02-12
Burnham Commercial | BURNHAM COMMERCIAL | V1104H-WO | Water | Oil | Power | FALSE | FALSE | 1 |  |  | FALSE |  | None | Non-Condensing | Two-Stage Modulating | Cast Iron |  |  |  |  | 812000 | 682000 |  |  |  |  | 84.4 | 82 | [5 empty] | Federally-Regulated Commercial & Industrial Equipment | 2018-09-19 |  |  |  | 2019-02-12
Burnham Commercial | BURNHAM COMMERCIAL | V1105H-SN | Steam | Natural Gas | Power | FALSE | FALSE | 1 |  |  | FALSE |  | None | Non-Condensing | Two-Stage Modulating | Cast Iron |  |  |  |  | 1068000 | 862000 |  |  |  |  | 80.7 | 79 | [5 empty] | Federally-Regulated Commercial & Industrial Equipment | 2018-09-19 |  |  |  | 2019-02-12
Burnham Commercial | BURNHAM COMMERCIAL | V1105H-SO | Steam | Oil | Power | FALSE | FALSE | 1 |  |  | FALSE |  | None | Non-Condensing | Two-Stage Modulating | Cast Iron |  |  |  |  | 1036000 | 862000 |  |  |  |  | 83.7 | 81 | [5 empty] | Federally-Regulated Commercial & Industrial Equipment | 2018-09-19 |  |  |  | 2019-02-12
Burnham Commercial | BURNHAM COMMERCIAL | V1105H-WN | Water | Natural Gas | Power | FALSE | FALSE | 1 |  |  | FALSE |  | None | Non-Condensing | Two-Stage Modulating | Cast Iron |  |  |  |  | 1068000 | 871000 |  |  |  |  | 81.6 | 80 | [5 empty] | Federally-Regulated Commercial & Industrial Equipment | 2018-09-19 |  |  |  | 2019-02-12
Burnham Commercial | BURNHAM COMMERCIAL | V1105H-WO | Water | Oil | Power | FALSE | FALSE | 1 |  |  | FALSE |  | None | Non-Condensing | Two-Stage Modulating | Cast Iron |  |  |  |  | 1036000 | 871000 |  |  |  |  | 84.5 | 82 | [5 empty] | Federally-Regulated Commercial & Industrial Equipment | 2018-09-19 |  |  |  | 2019-02-12
Burnham Commercial | BURNHAM COMMERCIAL | V1106H-SN | Steam | Natural Gas | Power | FALSE | FALSE | 1 |  |  | FALSE |  | None | Non-Condensing | Two-Stage Modulating | Cast Iron |  |  |  |  | 1328000 | 1074000 |  |  |  |  | 80.9 | 79 | [5 empty] | Federally-Regulated Commercial & Industrial Equipment | 2018-09-19 |  |  |  | 2019-02-12
Burnham Commercial | BURNHAM COMMERCIAL | V1106H-SO | Steam | Oil | Power | FALSE | FALSE | 1 |  |  | FALSE |  | None | Non-Condensing | Two-Stage Modulating | Cast Iron |  |  |  |  | 1288000 | 1074000 |  |  |  |  | 83.9 | 81 | [5 empty] | Federally-Regulated Commercial & Industrial Equipment | 2018-09-19 |  |  |  | 2019-02-12
Burnham Commercial | BURNHAM COMMERCIAL | V1106H-WN | Water | Natural Gas | Power | FALSE | FALSE | 1 |  |  | FALSE |  | None | Non-Condensing | Two-Stage Modulating | Cast Iron |  |  |  |  | 1328000 | 1085000 |  |  |  |  | 81.7 | 80 | [5 empty] | Federally-Regulated Commercial & Industrial Equipment | 2018-09-19 |  |  |  | 2019-02-12
Burnham Commercial | BURNHAM COMMERCIAL | V1106H-WO | Water | Oil | Power | FALSE | FALSE | 1 |  |  | FALSE |  | None | Non-Condensing | Two-Stage Modulating | Cast Iron |  |  |  |  | 1288000 | 1085000 |  |  |  |  | 84.7 | 82 | [5 empty] | Federally-Regulated Commercial & Industrial Equipment | 2018-09-19 |  |  |  | 2019-02-12
Burnham Commercial | Burnham | V1107-SN | Steam | Natural Gas | Power | FALSE | FALSE | 1 |  |  | FALSE |  | Stack Damper | Non-Condensing | Two-Stage Modulating | Cast Iron |  |  |  |  | 1588000 | 1278000 |  |  |  |  | 80.7 | 79 | [5 empty] | Federally-Regulated Commercial & Industrial Equipment | 2018-09-19 |  |  |  | 2019-02-12
Burnham Commercial | BURNHAM COMMERCIAL | V1107H-SN | Steam | Natural Gas | Power | FALSE | FALSE | 1 |  |  | FALSE |  | None | Non-Condensing | Two-Stage Modulating | Cast Iron |  |  |  |  | 1588000 | 1288000 |  |  |  |  | 81.1 | 79 | [5 empty] | Federally-Regulated Commercial & Industrial Equipment | 2018-09-19 |  |  |  | 2019-02-12
Burnham Commercial | BURNHAM COMMERCIAL | V1107H-SO | Steam | Oil | Power | FALSE | FALSE | 1 |  |  | FALSE |  | None | Non-Condensing | Two-Stage Modulating | Cast Iron |  |  |  |  | 1526000 | 1283000 |  |  |  |  | 84.1 | 81 | [5 empty] | Federally-Regulated Commercial & Industrial Equipment | 2018-09-19 |  |  |  | 2019-02-12
Burnham Commercial | BURNHAM COMMERCIAL | V1107H-WN | Water | Natural Gas | Power | FALSE | FALSE | 1 |  |  | FALSE |  | None | Non-Condensing | Two-Stage Modulating | Cast Iron |  |  |  |  | 1588000 | 1298000 |  |  |  |  | 81.8 | 80 | [5 empty] | Federally-Regulated Commercial & Industrial Equipment | 2018-09-19 |  |  |  | 2019-02-12
Burnham Commercial | BURNHAM COMMERCIAL | V1107H-WO | Water | Oil | Power | FALSE | FALSE | 1 |  |  | FALSE |  | None | Non-Condensing | Two-Stage Modulating | Cast Iron |  |  |  |  | 1526000 | 1294000 |  |  |  |  | 84.8 | 82 | [5 empty] | Federally-Regulated Commercial & Industrial Equipment | 2018-09-19 |  |  |  | 2019-02-12
Burnham Commercial | BURNHAM COMMERCIAL | V1108H-SN | Steam | Natural Gas | Power | FALSE | FALSE | 1 |  |  | FALSE |  | None | Non-Condensing | Two-Stage Modulating | Cast Iron |  |  |  |  | 1876000 | 1525000 |  |  |  |  | 81.3 | 79 | [5 empty] | Federally-Regulated Commercial & Industrial Equipment | 2018-09-19 |  |  |  | 2019-02-12
Burnham Commercial | BURNHAM COMMERCIAL | V1108H-SO | Steam | Oil | Power | FALSE | FALSE | 1 |  |  | FALSE |  | None | Non-Condensing | Two-Stage Modulating | Cast Iron |  |  |  |  | 1806000 | 1522000 |  |  |  |  | 84.3 | 81 | [5 empty] | Federally-Regulated Commercial & Industrial Equipment | 2018-09-19 |  |  |  | 2019-02-12
Burnham Commercial | BURNHAM COMMERCIAL | V1108H-WN | Water | Natural Gas | Power | FALSE | FALSE | 1 |  |  | FALSE |  | None | Non-Condensing | Two-Stage Modulating | Cast Iron |  |  |  |  | 1876000 | 1536000 |  |  |  |  | 81.9 | 80 | [5 empty] | Federally-Regulated Commercial & Industrial Equipment | 2018-09-19 |  |  |  | 2019-02-12
Burnham Commercial | BURNHAM COMMERCIAL | V1108H-WO | Water | Oil | Power | FALSE | FALSE | 1 |  |  | FALSE |  | None | Non-Condensing | Two-Stage Modulating | Cast Iron |  |  |  |  | 1806000 | 1533000 |  |  |  |  | 84.9 | 82 | [5 empty] | Federally-Regulated Commercial & Industrial Equipment | 2018-09-19 |  |  |  | 2019-02-12
Burnham Commercial | BURNHAM COMMERCIAL | V1109H-SN | Steam | Natural Gas | Power | FALSE | FALSE | 1 |  |  | FALSE |  | None | Non-Condensing | Two-Stage Modulating | Cast Iron |  |  |  |  | 2136000 | 1741000 |  |  |  |  | 81.5 | 79 | [5 empty] | Federally-Regulated Commercial & Industrial Equipment | 2018-09-19 |  |  |  | 2019-02-12
Burnham Commercial | BURNHAM COMMERCIAL | V1109H-SO | Steam | Oil | Power | FALSE | FALSE | 1 |  |  | FALSE |  | None | Non-Condensing | Two-Stage Modulating | Cast Iron |  |  |  |  | 2058000 | 1739000 |  |  |  |  | 84.5 | 81 | [5 empty] | Federally-Regulated Commercial & Industrial Equipment | 2018-09-19 |  |  |  | 2019-02-12
Burnham Commercial | BURNHAM COMMERCIAL | V1109H-WN | Water | Natural Gas | Power | FALSE | FALSE | 1 |  |  | FALSE |  | None | Non-Condensing | Two-Stage Modulating | Cast Iron |  |  |  |  | 2136000 | 1749000 |  |  |  |  | 81.9 | 80 | [5 empty] | Federally-Regulated Commercial & Industrial Equipment | 2018-09-19 |  |  |  | 2019-02-12
Burnham Commercial | BURNHAM COMMERCIAL | V1109H-WO | Water | Oil | Power | FALSE | FALSE | 1 |  |  | FALSE |  | None | Non-Condensing | Two-Stage Modulating | Cast Iron |  |  |  |  | 2058000 | 1749000 |  |  |  |  | 85 | 82 | [5 empty] | Federally-Regulated Commercial & Industrial Equipment | 2018-09-19 |  |  |  | 2019-02-12
Burnham Commercial | BURNHAM COMMERCIAL | V1110H-SN | Steam | Natural Gas | Power | FALSE | FALSE | 1 |  |  | FALSE |  | None | Non-Condensing | Two-Stage Modulating | Cast Iron |  |  |  |  | 2396000 | 1958000 |  |  |  |  | 81.7 | 79 | [5 empty] | Federally-Regulated Commercial & Industrial Equipment | 2018-09-19 |  |  |  | 2019-02-12
Burnham Commercial | BURNHAM COMMERCIAL | V1110H-SO | Steam | Oil | Power | FALSE | FALSE | 1 |  |  | FALSE |  | None | Non-Condensing | Two-Stage Modulating | Cast Iron |  |  |  |  | 2310000 | 1956000 |  |  |  |  | 84.7 | 81 | [5 empty] | Federally-Regulated Commercial & Industrial Equipment | 2018-09-19 |  |  |  | 2019-02-12
Burnham Commercial | BURNHAM COMMERCIAL | V1110H-WN | Water | Natural Gas | Power | FALSE | FALSE | 1 |  |  | FALSE |  | None | Non-Condensing | Two-Stage Modulating | Cast Iron |  |  |  |  | 2396000 | 1965000 |  |  |  |  | 82 | 80 | [5 empty] | Federally-Regulated Commercial & Industrial Equipment | 2018-09-19 |  |  |  | 2019-02-12
Burnham Commercial | BURNHAM COMMERCIAL | V1110H-WO | Water | Oil | Power | FALSE | FALSE | 1 |  |  | FALSE |  | None | Non-Condensing | Two-Stage Modulating | Cast Iron |  |  |  |  | 2310000 | 1965000 |  |  |  |  | 85.2 | 82 | [5 empty] | Federally-Regulated Commercial & Industrial Equipment | 2018-09-19 |  |  |  | 2019-02-12
Burnham Commercial | BURNHAM COMMERCIAL | V1111H-SN | Steam | Natural Gas | Power | FALSE | FALSE | 1 |  |  | FALSE |  | None | Non-Condensing | Two-Stage Modulating | Cast Iron |  |  |  |  | 2656000 | 2175000 |  |  |  |  | 81.9 | 79 | [5 empty] | Federally-Regulated Commercial & Industrial Equipment | 2018-09-19 |  |  |  | 2019-02-12
Burnham Commercial | BURNHAM COMMERCIAL | V1111H-SO | Steam | Oil | Power | FALSE | FALSE | 1 |  |  | FALSE |  | None | Non-Condensing | Two-Stage Modulating | Cast Iron |  |  |  |  | 2562000 | 2175000 |  |  |  |  | 84.9 | 81 | [5 empty] | Federally-Regulated Commercial & Industrial Equipment | 2018-09-19 |  |  |  | 2019-02-12
Burnham Commercial | BURNHAM COMMERCIAL | V1111H-WN | Water | Natural Gas | Power | FALSE | FALSE | 1 |  |  | FALSE |  | None | Non-Condensing | Two-Stage Modulating | Cast Iron |  |  |  |  | 2656000 | 2181000 |  |  | 82.6 | 82 | [7 empty] | Federally-Regulated Commercial & Industrial Equipment | 2018-09-19 |  |  |  | 2019-02-12
Burnham Commercial | BURNHAM COMMERCIAL | V1111H-WO | Water | Oil | Power | FALSE | FALSE | 1 |  |  | FALSE |  | None | Non-Condensing | Two-Stage Modulating | Cast Iron |  |  |  |  | 2562000 | 2181000 |  |  | 85.7 | 84 | [7 empty] | Federally-Regulated Commercial & Industrial Equipment | 2018-09-19 |  |  |  | 2019-02-12
Burnham Commercial | BURNHAM COMMERCIAL | V1112H-SN | Steam | Natural Gas | Power | FALSE | FALSE | 1 |  |  | FALSE |  | None | Non-Condensing | Two-Stage Modulating | Cast Iron |  |  |  |  | 2887000 | 2370000 |  |  |  |  | 82.1 | 79 | [5 empty] | Federally-Regulated Commercial & Industrial Equipment | 2018-09-19 |  |  |  | 2019-02-12
Burnham Commercial | BURNHAM COMMERCIAL | V1112H-SO | Steam | Oil | Power | FALSE | FALSE | 1 |  |  | FALSE |  | None | Non-Condensing | Two-Stage Modulating | Cast Iron |  |  |  |  | 2772000 | 2359000 |  |  |  |  | 85.1 | 81 | [5 empty] | Federally-Regulated Commercial & Industrial Equipment | 2018-09-19 |  |  |  | 2019-02-12
Burnham Commercial | BURNHAM COMMERCIAL | V1112H-WN | Water | Natural Gas | Power | FALSE | FALSE | 1 |  |  | FALSE |  | None | Non-Condensing | Two-Stage Modulating | Cast Iron |  |  |  |  | 2887000 | 2373000 |  |  | 82.6 | 82 | [7 empty] | Federally-Regulated Commercial & Industrial Equipment | 2018-09-19 |  |  |  | 2019-02-12
Burnham Commercial | BURNHAM COMMERCIAL | V1112H-WO | Water | Oil | Power | FALSE | FALSE | 1 |  |  | FALSE |  | None | Non-Condensing | Two-Stage Modulating | Cast Iron |  |  |  |  | 2772000 | 2373000 |  |  | 85.7 | 84 | [7 empty] | Federally-Regulated Commercial & Industrial Equipment | 2018-09-19 |  |  |  | 2019-02-12
Burnham Commercial | BURNHAM COMMERCIAL | V1113H-SN | Steam | Natural Gas | Power | FALSE | FALSE | 1 |  |  | FALSE |  | None | Non-Condensing | Two-Stage Modulating | Cast Iron |  |  |  |  | 3103000 | 2544000 |  |  |  |  | 82 | 79 | [5 empty] | Federally-Regulated Commercial & Industrial Equipment | 2018-09-19 |  |  |  | 2019-02-12
Burnham Commercial | BURNHAM COMMERCIAL | V1113H-SO | Steam | Oil | Power | FALSE | FALSE | 1 |  |  | FALSE |  | None | Non-Condensing | Two-Stage Modulating | Cast Iron |  |  |  |  | 2982000 | 2535000 |  |  |  |  | 85 | 81 | [5 empty] | Federally-Regulated Commercial & Industrial Equipment | 2018-09-19 |  |  |  | 2019-02-12
Burnham Commercial | BURNHAM COMMERCIAL | V1113H-WN | Water | Natural Gas | Power | FALSE | FALSE | 1 |  |  | FALSE |  | None | Non-Condensing | Two-Stage Modulating | Cast Iron |  |  |  |  | 3103000 | 2552000 |  |  | 82.6 | 82 | [7 empty] | Federally-Regulated Commercial & Industrial Equipment | 2018-09-19 |  |  |  | 2019-02-12
Burnham Commercial | BURNHAM COMMERCIAL | V1113H-WO | Water | Oil | Power | FALSE | FALSE | 1 |  |  | FALSE |  | None | Non-Condensing | Two-Stage Modulating | Cast Iron |  |  |  |  | 2982000 | 2552000 |  |  | 85.7 | 84 | [7 empty] | Federally-Regulated Commercial & Industrial Equipment | 2018-09-19 |  |  |  | 2019-02-12
Burnham Commercial | BURNHAM COMMERCIAL | V1114H-SN | Steam | Natural Gas | Power | FALSE | FALSE | 1 |  |  | FALSE |  | None | Non-Condensing | Two-Stage Modulating | Cast Iron |  |  |  |  | 3392000 | 2781000 |  |  |  |  | 82 | 79 | [5 empty] | Federally-Regulated Commercial & Industrial Equipment | 2018-09-19 |  |  |  | 2019-02-12
Burnham Commercial | BURNHAM COMMERCIAL | V1114H-SO | Steam | Oil | Power | FALSE | FALSE | 1 |  |  | FALSE |  | None | Non-Condensing | Two-Stage Modulating | Cast Iron |  |  |  |  | 3262000 | 2769000 |  |  |  |  | 84.9 | 81 | [5 empty] | Federally-Regulated Commercial & Industrial Equipment | 2018-09-19 |  |  |  | 2019-02-12
Burnham Commercial | BURNHAM COMMERCIAL | V1114H-WN | Water | Natural Gas | Power | FALSE | FALSE | 1 |  |  | FALSE |  | None | Non-Condensing | Two-Stage Modulating | Cast Iron |  |  |  |  | 3392000 | 2790000 |  |  | 82.6 | 82 | [7 empty] | Federally-Regulated Commercial & Industrial Equipment | 2018-09-19 |  |  |  | 2019-02-12
Burnham Commercial | BURNHAM COMMERCIAL | V1114H-WO | Water | Oil | Power | FALSE | FALSE | 1 |  |  | FALSE |  | None | Non-Condensing | Two-Stage Modulating | Cast Iron |  |  |  |  | 3262000 | 2790000 |  |  | 85.6 | 84 | [7 empty] | Federally-Regulated Commercial & Industrial Equipment | 2018-09-19 |  |  |  | 2019-02-12
Burnham Commercial | BURNHAM COMMERCIAL | V1115H-SN | Steam | Natural Gas | Power | FALSE | FALSE | 1 |  |  | FALSE |  | None | Non-Condensing | Two-Stage Modulating | Cast Iron |  |  |  |  | 3680000 | 3014000 |  |  |  |  | 81.9 | 79 | [5 empty] | Federally-Regulated Commercial & Industrial Equipment | 2018-09-19 |  |  |  | 2019-02-12
Burnham Commercial | BURNHAM COMMERCIAL | V1115H-SO | Steam | Oil | Power | FALSE | FALSE | 1 |  |  | FALSE |  | None | Non-Condensing | Two-Stage Modulating | Cast Iron |  |  |  |  | 3542000 | 3004000 |  |  |  |  | 84.8 | 81 | [5 empty] | Federally-Regulated Commercial & Industrial Equipment | 2018-09-19 |  |  |  | 2019-02-12
Burnham Commercial | BURNHAM COMMERCIAL | V1115H-WN | Water | Natural Gas | Power | FALSE | FALSE | 1 |  |  | FALSE |  | None | Non-Condensing | Two-Stage Modulating | Cast Iron |  |  |  |  | 3680000 | 3028000 |  |  | 82.6 | 82 | [7 empty] | Federally-Regulated Commercial & Industrial Equipment | 2018-09-19 |  |  |  | 2019-02-12
Burnham Commercial | BURNHAM COMMERCIAL | V1115H-WO | Water | Oil | Power | FALSE | FALSE | 1 |  |  | FALSE |  | None | Non-Condensing | Two-Stage Modulating | Cast Iron |  |  |  |  | 3542000 | 3028000 |  |  | 85.6 | 84 | [7 empty] | Federally-Regulated Commercial & Industrial Equipment | 2018-09-19 |  |  |  | 2019-02-12
Burnham Commercial | BURNHAM COMMERCIAL | V1116H-SN | Steam | Natural Gas | Power | FALSE | FALSE | 3 |  |  | FALSE |  | None | Non-Condensing | Two-Stage Modulating | Cast Iron |  |  |  |  | 3897000 | 3191000 |  |  |  |  | 81.9 | 79 | [5 empty] | Federally-Regulated Commercial & Industrial Equipment | 2018-09-19 |  |  |  | 2019-02-12
Burnham Commercial | BURNHAM COMMERCIAL | V1116H-SO | Steam | Oil | Power | FALSE | FALSE | 3 |  |  | FALSE |  | None | Non-Condensing | Two-Stage Modulating | Cast Iron |  |  |  |  | 3752000 | 3178000 |  |  |  |  | 84.7 | 81 | [5 empty] | Federally-Regulated Commercial & Industrial Equipment | 2018-09-19 |  |  |  | 2019-02-12
Burnham Commercial | BURNHAM COMMERCIAL | V1116H-WN | Water | Natural Gas | Power | FALSE | FALSE | 3 |  |  | FALSE |  | None | Non-Condensing | Two-Stage Modulating | Cast Iron |  |  |  |  | 3897000 | 3208000 |  |  | 82.6 | 82 | [7 empty] | Federally-Regulated Commercial & Industrial Equipment | 2018-09-19 |  |  |  | 2019-02-12
Burnham Commercial | BURNHAM COMMERCIAL | V1116H-WO | Water | Oil | Power | FALSE | FALSE | 3 |  |  | FALSE |  | None | Non-Condensing | Two-Stage Modulating | Cast Iron |  |  |  |  | 3752000 | 3208000 |  |  | 85.6 | 84 | [7 empty] | Federally-Regulated Commercial & Industrial Equipment | 2018-09-19 |  |  |  | 2019-02-12
Burnham Commercial | BURNHAM COMMERCIAL | V1117H-SN | Steam | Natural Gas | Power | FALSE | FALSE | 3 |  |  | FALSE |  | None | Non-Condensing | Two-Stage Modulating | Cast Iron |  |  |  |  | 4186000 | 3424000 |  |  |  |  | 81.8 | 79 | [5 empty] | Federally-Regulated Commercial & Industrial Equipment | 2018-09-19 |  |  |  | 2019-02-12
Burnham Commercial | BURNHAM COMMERCIAL | V1117H-SO | Steam | Oil | Power | FALSE | FALSE | 3 |  |  | FALSE |  | None | Non-Condensing | Two-Stage Modulating | Cast Iron |  |  |  |  | 4032000 | 3411000 |  |  |  |  | 84.6 | 81 | [5 empty] | Federally-Regulated Commercial & Industrial Equipment | 2018-09-19 |  |  |  | 2019-02-12
Burnham Commercial | BURNHAM COMMERCIAL | V1117H-WN | Water | Natural Gas | Power | FALSE | FALSE | 3 |  |  | FALSE |  | None | Non-Condensing | Two-Stage Modulating | Cast Iron |  |  |  |  | 4186000 | 3447000 |  |  | 82.6 | 82 | [7 empty] | Federally-Regulated Commercial & Industrial Equipment | 2018-09-19 |  |  |  | 2019-02-12
Burnham Commercial | BURNHAM COMMERCIAL | V1117H-WO | Water | Oil | Power | FALSE | FALSE | 3 |  |  | FALSE |  | None | Non-Condensing | Two-Stage Modulating | Cast Iron |  |  |  |  | 4032000 | 3447000 |  |  | 85.6 | 84 | [7 empty] | Federally-Regulated Commercial & Industrial Equipment | 2018-09-19 |  |  |  | 2019-02-12
Burnham Commercial | BURNHAM COMMERCIAL | V1118H-SN | Steam | Natural Gas | Power | FALSE | FALSE | 3 |  |  | FALSE |  | None | Non-Condensing | Two-Stage Modulating | Cast Iron |  |  |  |  | 4474000 | 3659000 |  |  |  |  | 81.8 | 79 | [5 empty] | Federally-Regulated Commercial & Industrial Equipment | 2018-09-19 |  |  |  | 2019-02-12
Burnham Commercial | BURNHAM COMMERCIAL | V1118H-SO | Steam | Oil | Power | FALSE | FALSE | 3 |  |  | FALSE |  | None | Non-Condensing | Two-Stage Modulating | Cast Iron |  |  |  |  | 4312000 | 3644000 |  |  |  |  | 84.5 | 81 | [5 empty] | Federally-Regulated Commercial & Industrial Equipment | 2018-09-19 |  |  |  | 2019-02-12
Burnham Commercial | BURNHAM COMMERCIAL | V1118H-WN | Water | Natural Gas | Power | FALSE | FALSE | 3 |  |  | FALSE |  | None | Non-Condensing | Two-Stage Modulating | Cast Iron |  |  |  |  | 4474000 | 3685000 |  |  | 82.6 | 82 | [7 empty] | Federally-Regulated Commercial & Industrial Equipment | 2018-09-19 |  |  |  | 2019-02-12
Burnham Commercial | BURNHAM COMMERCIAL | V1118H-WO | Water | Oil | Power | FALSE | FALSE | 3 |  |  | FALSE |  | None | Non-Condensing | Two-Stage Modulating | Cast Iron |  |  |  |  | 4312000 | 3685000 |  |  | 85.6 | 84 | [7 empty] | Federally-Regulated Commercial & Industrial Equipment | 2018-09-19 |  |  |  | 2019-02-12
Burnham Commercial | BURNHAM COMMERCIAL | V1119H-SN | Steam | Natural Gas | Power | FALSE | FALSE | 3 |  |  | FALSE |  | None | Non-Condensing | Two-Stage Modulating | Cast Iron |  |  |  |  | 4691000 | 3833000 |  |  |  |  | 81.7 | 79 | [5 empty] | Federally-Regulated Commercial & Industrial Equipment | 2018-09-19 |  |  |  | 2019-02-12
Burnham Commercial | BURNHAM COMMERCIAL | V1119H-SO | Steam | Oil | Power | FALSE | FALSE | 3 |  |  | FALSE |  | None | Non-Condensing | Two-Stage Modulating | Cast Iron |  |  |  |  | 4522000 | 3817000 |  |  |  |  | 84.4 | 81 | [5 empty] | Federally-Regulated Commercial & Industrial Equipment | 2018-09-19 |  |  |  | 2019-02-12
Burnham Commercial | BURNHAM COMMERCIAL | V1119H-WN | Water | Natural Gas | Power | FALSE | FALSE | 3 |  |  | FALSE |  | None | Non-Condensing | Two-Stage Modulating | Cast Iron |  |  |  |  | 4691000 | 3865000 |  |  | 82.6 | 82 | [7 empty] | Federally-Regulated Commercial & Industrial Equipment | 2018-09-19 |  |  |  | 2019-02-12
Burnham Commercial | BURNHAM COMMERCIAL | V1119H-WO | Water | Oil | Power | FALSE | FALSE | 3 |  |  | FALSE |  | None | Non-Condensing | Two-Stage Modulating | Cast Iron |  |  |  |  | 4522000 | 3865000 |  |  | 85.5 | 84 | [7 empty] | Federally-Regulated Commercial & Industrial Equipment | 2018-09-19 |  |  |  | 2019-02-12
Burnham Commercial | BURNHAM COMMERCIAL | V1120H-SN | Steam | Natural Gas | Power | FALSE | FALSE | 3 |  |  | FALSE |  | None | Non-Condensing | Two-Stage Modulating | Cast Iron |  |  |  |  | 4979000 | 4066000 |  |  |  |  | 81.7 | 79 | [5 empty] | Federally-Regulated Commercial & Industrial Equipment | 2018-09-19 |  |  |  | 2019-02-12
Burnham Commercial | BURNHAM COMMERCIAL | V1120H-SO | Steam | Oil | Power | FALSE | FALSE | 3 |  |  | FALSE |  | None | Non-Condensing | Two-Stage Modulating | Cast Iron |  |  |  |  | 4802000 | 4048000 |  |  |  |  | 84.3 | 81 | [5 empty] | Federally-Regulated Commercial & Industrial Equipment | 2018-09-19 |  |  |  | 2019-02-12
Burnham Commercial | BURNHAM COMMERCIAL | V1120H-WN | Water | Natural Gas | Power | FALSE | FALSE | 3 |  |  | FALSE |  | None | Non-Condensing | Two-Stage Modulating | Cast Iron |  |  |  |  | 4979000 | 4104000 |  |  | 82.6 | 82 | [7 empty] | Federally-Regulated Commercial & Industrial Equipment | 2018-09-19 |  |  |  | 2019-02-12
Burnham Commercial | BURNHAM COMMERCIAL | V1120H-WO | Water | Oil | Power | FALSE | FALSE | 3 |  |  | FALSE |  | None | Non-Condensing | Two-Stage Modulating | Cast Iron |  |  |  |  | 4802000 | 4104000 |  |  | 85.5 | 84 | [7 empty] | Federally-Regulated Commercial & Industrial Equipment | 2018-09-19 |  |  |  | 2019-02-12
Burnham Commercial | BURNHAM COMMERCIAL | V1121H-SN | Steam | Natural Gas | Power | FALSE | FALSE | 3 |  |  | FALSE |  | None | Non-Condensing | Two-Stage Modulating | Cast Iron |  |  |  |  | 5268000 | 4299000 |  |  |  |  | 81.6 | 79 | [5 empty] | Federally-Regulated Commercial & Industrial Equipment | 2018-09-19 |  |  |  | 2019-02-12
Burnham Commercial | BURNHAM COMMERCIAL | V1121H-SO | Steam | Oil | Power | FALSE | FALSE | 3 |  |  | FALSE |  | None | Non-Condensing | Two-Stage Modulating | Cast Iron |  |  |  |  | 5082000 | 4279000 |  |  |  |  | 84.2 | 81 | [5 empty] | Federally-Regulated Commercial & Industrial Equipment | 2018-09-19 |  |  |  | 2019-02-12
Burnham Commercial | BURNHAM COMMERCIAL | V1121H-WN | Water | Natural Gas | Power | FALSE | FALSE | 3 |  |  | FALSE |  | None | Non-Condensing | Two-Stage Modulating | Cast Iron |  |  |  |  | 5268000 | 4343000 |  |  | 82.6 | 82 | [7 empty] | Federally-Regulated Commercial & Industrial Equipment | 2018-09-19 |  |  |  | 2019-02-12
Burnham Commercial | BURNHAM COMMERCIAL | V1121H-WO | Water | Oil | Power | FALSE | FALSE | 3 |  |  | FALSE |  | None | Non-Condensing | Two-Stage Modulating | Cast Iron |  |  |  |  | 5082000 | 4343000 |  |  | 85.5 | 84 | [7 empty] | Federally-Regulated Commercial & Industrial Equipment | 2018-09-19 |  |  |  | 2019-02-12
Burnham Commercial | BURNHAM COMMERCIAL | V1122H-SN | Steam | Natural Gas | Power | FALSE | FALSE | 3 |  |  | FALSE |  | None | Non-Condensing | Two-Stage Modulating | Cast Iron |  |  |  |  | 5485000 | 4473000 |  |  |  |  | 81.6 | 79 | [5 empty] | Federally-Regulated Commercial & Industrial Equipment | 2018-09-19 |  |  |  | 2019-02-12
Burnham Commercial | BURNHAM COMMERCIAL | V1122H-SO | Steam | Oil | Power | FALSE | FALSE | 3 |  |  | FALSE |  | None | Non-Condensing | Two-Stage Modulating | Cast Iron |  |  |  |  | 5292000 | 4451000 |  |  |  |  | 84.1 | 81 | [5 empty] | Federally-Regulated Commercial & Industrial Equipment | 2018-09-19 |  |  |  | 2019-02-12
Burnham Commercial | BURNHAM COMMERCIAL | V1122H-WN | Water | Natural Gas | Power | FALSE | FALSE | 3 |  |  | FALSE |  | None | Non-Condensing | Two-Stage Modulating | Cast Iron |  |  |  |  | 5485000 | 4524000 |  |  | 82.6 | 82 | [7 empty] | Federally-Regulated Commercial & Industrial Equipment | 2018-09-19 |  |  |  | 2019-02-12
Burnham Commercial | BURNHAM COMMERCIAL | V1122H-WO | Water | Oil | Power | FALSE | FALSE | 3 |  |  | FALSE |  | None | Non-Condensing | Two-Stage Modulating | Cast Iron |  |  |  |  | 5292000 | 4519000 |  |  | 85.4 | 84 | [7 empty] | Federally-Regulated Commercial & Industrial Equipment | 2018-09-19 |  |  |  | 2019-02-12
Burnham Commercial | BURNHAM COMMERCIAL | V1123H-SN | Steam | Natural Gas | Power | FALSE | FALSE | 3 |  |  | FALSE |  | None | Non-Condensing | Two-Stage Modulating | Cast Iron |  |  |  |  | 5773000 | 4705000 |  |  |  |  | 81.5 | 79 | [5 empty] | Federally-Regulated Commercial & Industrial Equipment | 2018-09-19 |  |  |  | 2019-02-12
Burnham Commercial | BURNHAM COMMERCIAL | V1123H-SO | Steam | Oil | Power | FALSE | FALSE | 3 |  |  | FALSE |  | None | Non-Condensing | Two-Stage Modulating | Cast Iron |  |  |  |  | 5572000 | 4680000 |  |  |  |  | 84 | 81 | [5 empty] | Federally-Regulated Commercial & Industrial Equipment | 2018-09-19 |  |  |  | 2019-02-12
Burnham Commercial | BURNHAM COMMERCIAL | V1123H-WN | Water | Natural Gas | Power | FALSE | FALSE | 3 |  |  | FALSE |  | None | Non-Condensing | Two-Stage Modulating | Cast Iron |  |  |  |  | 5773000 | 4763000 |  |  | 82.6 | 82 | [7 empty] | Federally-Regulated Commercial & Industrial Equipment | 2018-09-19 |  |  |  | 2019-02-12
Burnham Commercial | BURNHAM COMMERCIAL | V1123H-WO | Water | Oil | Power | FALSE | FALSE | 3 |  |  | FALSE |  | None | Non-Condensing | Two-Stage Modulating | Cast Iron |  |  |  |  | 5572000 | 4758000 |  |  | 85.4 | 84 | [7 empty] | Federally-Regulated Commercial & Industrial Equipment | 2018-09-19 |  |  |  | 2019-02-12
Burnham Commercial | Burnham | V9010A-SN | Steam | Natural Gas | Power | FALSE | FALSE | 1 |  |  | FALSE |  | Stack Damper | Non-Condensing | Two-Stage Modulating | Cast Iron |  |  |  |  | 1905000 | 1528000 |  |  |  |  | 80.2 | 79 | [5 empty] | Federally-Regulated Commercial & Industrial Equipment | 2018-09-19 |  |  |  | 2019-02-12
Burnham Commercial | Burnham | V9010A-SO | Steam | Oil | Power | FALSE | FALSE | 1 |  |  | FALSE |  | Stack Damper | Non-Condensing | Two-Stage Modulating | Cast Iron |  |  |  |  | 1848000 | 1528000 |  |  |  |  | 82.7 | 81 | [5 empty] | Federally-Regulated Commercial & Industrial Equipment | 2018-09-19 |  |  |  | 2019-02-12
Burnham Commercial | Burnham | V903A-SN | Steam | Natural Gas | Power | FALSE | FALSE | 1 |  |  | FALSE |  | Stack Damper | Non-Condensing | Single-Stage | Cast Iron |  |  |  |  | 447000 | 358000 |  |  |  |  | 80 | 79 | [5 empty] | Federally-Regulated Commercial & Industrial Equipment | 2018-09-19 |  |  |  | 2019-02-12
Burnham Commercial | Burnham | V904A-SN | Steam | Natural Gas | Power | FALSE | FALSE | 1 |  |  | FALSE |  | Stack Damper | Non-Condensing | Two-Stage Modulating | Cast Iron |  |  |  |  | 606000 | 485000 |  |  |  |  | 80.1 | 79 | [5 empty] | Federally-Regulated Commercial & Industrial Equipment | 2018-09-19 |  |  |  | 2019-02-12
Burnham Commercial | Burnham | V904A-SO | Steam | Oil | Power | FALSE | FALSE | 1 |  |  | FALSE |  | Stack Damper | Non-Condensing | Two-Stage Modulating | Cast Iron |  |  |  |  | 588000 | 483000 |  |  |  |  | 82.1 | 81 | [5 empty] | Federally-Regulated Commercial & Industrial Equipment | 2018-09-19 |  |  |  | 2019-02-12
Burnham Commercial | Burnham | V905A-SN | Steam | Natural Gas | Power | FALSE | FALSE | 1 |  |  | FALSE |  | Stack Damper | Non-Condensing | Two-Stage Modulating | Cast Iron |  |  |  |  | 808000 | 647000 |  |  |  |  | 80.1 | 79 | [5 empty] | Federally-Regulated Commercial & Industrial Equipment | 2018-09-19 |  |  |  | 2019-02-12
Burnham Commercial | Burnham | V905A-SO | Steam | Oil | Power | FALSE | FALSE | 1 |  |  | FALSE |  | Stack Damper | Non-Condensing | Two-Stage Modulating | Cast Iron |  |  |  |  | 784000 | 646000 |  |  |  |  | 82.4 | 81 | [5 empty] | Federally-Regulated Commercial & Industrial Equipment | 2018-09-19 |  |  |  | 2019-02-12
Burnham Commercial | Burnham | V906A-SN | Steam | Natural Gas | Power | FALSE | FALSE | 1 |  |  | FALSE |  | Stack Damper | Non-Condensing | Two-Stage Modulating | Cast Iron |  |  |  |  | 1010000 | 809000 |  |  |  |  | 80.1 | 79 | [5 empty] | Federally-Regulated Commercial & Industrial Equipment | 2018-09-19 |  |  |  | 2019-02-12
Burnham Commercial | Burnham | V906A-SO | Steam | Oil | Power | FALSE | FALSE | 1 |  |  | FALSE |  | Stack Damper | Non-Condensing | Two-Stage Modulating | Cast Iron |  |  |  |  | 980000 | 808000 |  |  |  |  | 82.5 | 81 | [5 empty] | Federally-Regulated Commercial & Industrial Equipment | 2018-09-19 |  |  |  | 2019-02-12
Burnham Commercial | Burnham | V907A-SN | Steam | Natural Gas | Power | FALSE | FALSE | 1 |  |  | FALSE |  | Stack Damper | Non-Condensing | Two-Stage Modulating | Cast Iron |  |  |  |  | 1198000 | 960000 |  |  |  |  | 80.1 | 79 | [5 empty] | Federally-Regulated Commercial & Industrial Equipment | 2018-09-19 |  |  |  | 2019-02-12
Burnham Commercial | Burnham | V907A-SO | Steam | Oil | Power | FALSE | FALSE | 1 |  |  | FALSE |  | Stack Damper | Non-Condensing | Two-Stage Modulating | Cast Iron |  |  |  |  | 1162000 | 959000 |  |  |  |  | 82.6 | 81 | [5 empty] | Federally-Regulated Commercial & Industrial Equipment | 2018-09-19 |  |  |  | 2019-02-12
Burnham Commercial | Burnham | V908A-SN | Steam | Natural Gas | Power | FALSE | FALSE | 1 |  |  | FALSE |  | Stack Damper | Non-Condensing | Two-Stage Modulating | Cast Iron |  |  |  |  | 1386000 | 1112000 |  |  |  |  | 80.2 | 79 | [5 empty] | Federally-Regulated Commercial & Industrial Equipment | 2018-09-19 |  |  |  | 2019-02-12
Burnham Commercial | Burnham | V908A-SO | Steam | Oil | Power | FALSE | FALSE | 1 |  |  | FALSE |  | Stack Damper | Non-Condensing | Two-Stage Modulating | Cast Iron |  |  |  |  | 1344000 | 1110000 |  |  |  |  | 82.6 | 81 | [5 empty] | Federally-Regulated Commercial & Industrial Equipment | 2018-09-19 |  |  |  | 2019-02-12
Burnham Commercial | Burnham | V909A-SN | Steam | Natural Gas | Power | FALSE | FALSE | 1 |  |  | FALSE |  | Stack Damper | Non-Condensing | Two-Stage Modulating | Cast Iron |  |  |  |  | 1674000 | 1343000 |  |  |  |  | 80.2 | 79 | [5 empty] | Federally-Regulated Commercial & Industrial Equipment | 2018-09-19 |  |  |  | 2019-02-12
Burnham Commercial | Burnham | V909A-SO | Steam | Oil | Power | FALSE | FALSE | 1 |  |  | FALSE |  | Stack Damper | Non-Condensing | Two-Stage Modulating | Cast Iron |  |  |  |  | 1624000 | 1342000 |  |  |  |  | 82.7 | 81 | [5 empty] | Federally-Regulated Commercial & Industrial Equipment | 2018-09-19 |  |  |  | 2019-02-12
Burnham Commercial | Burnham | V910A-SN | Steam | Natural Gas | Power | FALSE | FALSE | 1 |  |  | FALSE |  | None | Non-Condensing | Two-Stage Modulating | Cast Iron |  |  |  |  | 1905000 | 1528000 |  |  |  |  | 80.2 | 79 | [5 empty] | Federally-Regulated Commercial & Industrial Equipment | 2018-09-19 |  |  |  | 2019-02-12
Burnham Commercial | Burnham | V910A-SO | Steam | Oil | Power | FALSE | FALSE | 1 |  |  | FALSE |  | None | Non-Condensing | Two-Stage Modulating | Cast Iron |  |  |  |  | 1848000 | 1528000 |  |  |  |  | 82.7 | 81 | [5 empty] | Federally-Regulated Commercial & Industrial Equipment | 2018-09-19 |  |  |  | 2019-02-12
Burnham Commercial | Burnham | V911A-SN | Steam | Natural Gas | Power | FALSE | FALSE | 3 |  |  | FALSE |  | Stack Damper | Non-Condensing | Two-Stage Modulating | Cast Iron |  |  |  |  | 2136000 | 1714000 |  |  |  |  | 80.3 | 79 | [5 empty] | Federally-Regulated Commercial & Industrial Equipment | 2018-09-19 |  |  |  | 2019-02-12
Burnham Commercial | Burnham | V911A-SO | Steam | Oil | Power | FALSE | FALSE | 3 |  |  | FALSE |  | Stack Damper | Non-Condensing | Two-Stage Modulating | Cast Iron |  |  |  |  | 2072000 | 1714000 |  |  |  |  | 82.7 | 81 | [5 empty] | Federally-Regulated Commercial & Industrial Equipment | 2018-09-19 |  |  |  | 2019-02-12
Burnham Commercial | Burnham | V912A-SN | Steam | Natural Gas | Power | FALSE | FALSE | 3 |  |  | FALSE |  | Stack Damper | Non-Condensing | Two-Stage Modulating | Cast Iron |  |  |  |  | 2367000 | 1900000 |  |  |  |  | 80.3 | 79 | [5 empty] | Federally-Regulated Commercial & Industrial Equipment | 2018-09-19 |  |  |  | 2019-02-12
Burnham Commercial | Burnham | V912A-SO | Steam | Oil | Power | FALSE | FALSE | 3 |  |  | FALSE |  | Stack Damper | Non-Condensing | Two-Stage Modulating | Cast Iron |  |  |  |  | 2297000 | 1900000 |  |  |  |  | 82.7 | 81 | [5 empty] | Federally-Regulated Commercial & Industrial Equipment | 2018-09-19 |  |  |  | 2019-02-12
Burnham Commercial | CROWN BOILER | 16H-340 | Water | Natural Gas | Induced Draft | FALSE | FALSE | 1 |  |  | TRUE |  | None | Non-Condensing | Single-Stage | Cast Iron |  |  |  |  | 340000 | 275000 |  |  |  |  | 81 | 80 | [5 empty] | Federally-Regulated Commercial & Industrial Equipment | 2018-09-19 |  |  |  | 2019-02-12
Burnham Commercial | CROWN BOILER | 16H-410 | Water | Natural Gas | Induced Draft | FALSE | FALSE | 1 |  |  | TRUE |  | None | Non-Condensing | Single-Stage | Cast Iron |  |  |  |  | 410000 | 328000 |  |  |  |  | 80.1 | 80 | [5 empty] | Federally-Regulated Commercial & Industrial Equipment | 2018-09-19 |  |  |  | 2019-02-12
Burnham Commercial | CROWN BOILER | 16H-460 | Water | Natural Gas | Induced Draft | FALSE | FALSE | 1 |  |  | TRUE |  | None | Non-Condensing | Single-Stage | Cast Iron |  |  |  |  | 460000 | 370000 |  |  |  |  | 80.4 | 80 | [5 empty] | Federally-Regulated Commercial & Industrial Equipment | 2018-09-19 |  |  |  | 2019-02-12
Burnham Commercial | CROWN BOILER | 16H-505 | Water | Natural Gas | Induced Draft | FALSE | FALSE | 1 |  |  | TRUE |  | None | Non-Condensing | Single-Stage | Cast Iron |  |  |  |  | 505000 | 406000 |  |  |  |  | 80.5 | 80 | [5 empty] | Federally-Regulated Commercial & Industrial Equipment | 2018-09-19 |  |  |  | 2019-02-12
Burnham Commercial | BURNHAM COMMERCIAL | 807HE | Water | Natural Gas | Induced Draft | FALSE | FALSE | 1 |  |  | TRUE |  | None | Non-Condensing | Single-Stage | Cast Iron |  |  |  |  | 340000 | 275000 |  |  |  |  | 81 | 80 | [5 empty] | Federally-Regulated Commercial & Industrial Equipment | 2018-09-19 |  |  |  | 2019-02-12
Burnham Commercial | Burnham | 808HE | Water | Natural Gas | Induced Draft | FALSE | FALSE | 1 |  |  | TRUE |  | None | Non-Condensing | Single-Stage | Cast Iron |  |  |  |  | 410000 | 328000 |  |  |  |  | 80.1 | 80 | [5 empty] | Federally-Regulated Commercial & Industrial Equipment | 2018-09-19 |  |  |  | 2019-02-12
Burnham Commercial | Burnham | 809HE | Water | Natural Gas | Induced Draft | FALSE | FALSE | 1 |  |  | TRUE |  | None | Non-Condensing | Single-Stage | Cast Iron |  |  |  |  | 460000 | 370000 |  |  |  |  | 80.4 | 80 | [5 empty] | Federally-Regulated Commercial & Industrial Equipment | 2018-09-19 |  |  |  | 2019-02-12
Burnham Commercial | Burnham | 810HE | Water | Natural Gas | Induced Draft | FALSE | FALSE | 1 |  |  | TRUE |  | None | Non-Condensing | Single-Stage | Cast Iron |  |  |  |  | 505000 | 406000 |  |  |  |  | 80.5 | 80 | [5 empty] | Federally-Regulated Commercial & Industrial Equipment | 2018-09-19 |  |  |  | 2019-02-12
Bosch Thermotechnology Corp. | Buderus | GB162-100 | Water | Natural Gas | Power | FALSE | FALSE | 1 |  |  | FALSE |  | None | Condensing | Step Modulating | Other |  |  |  |  | 333000 | 302000 |  |  |  |  | 90.8 | 80 | [5 empty] | Federally-Regulated Commercial & Industrial Equipment | 2018-09-18 |  |  |  | 2019-02-12
Bosch Thermotechnology Corp. | Buderus | GB162-100 L.B. | Water | Natural Gas | Pressure | FALSE | FALSE | 1 |  |  | FALSE |  | None | Condensing | Single-Stage | Other |  |  |  |  | 333000 | 302000 |  |  |  |  | 90.8 | 80 | [5 empty] | Federally-Regulated Commercial & Industrial Equipment | 2018-09-18 |  |  |  | 2019-02-12
Bosch Thermotechnology Corp. | Buderus | GB162-100 L.B.* | Water | LPG | Pressure | FALSE | FALSE | 1 |  |  | FALSE |  | None | Condensing | Single-Stage | Other |  |  |  |  | 315000 | 282000 |  |  |  |  | 90.8 | 80 | [5 empty] | Federally-Regulated Commercial & Industrial Equipment | 2018-09-18 |  |  |  | 2019-02-12
Bosch Thermotechnology Corp. | Buderus | GB162-100* | Water | LPG | Power | FALSE | FALSE | 1 |  |  | FALSE |  | None | Condensing | Step Modulating | Other |  |  |  |  | 315000 | 282000 |  |  |  |  | 90.8 | 80 | [5 empty] | Federally-Regulated Commercial & Industrial Equipment | 2018-09-18 |  |  |  | 2019-02-12
Baxi S.p.A. | Baxi | LUNA DUO-TEC 1.110 | Water | LPG | Induced Draft | FALSE | FALSE | 1 |  |  | FALSE |  | None | Condensing | Step Modulating | Other | Single-Speed |  |  |  | 379000 | 348000 |  |  | 95.7 |  | 95 | 80 | [5 empty] | Federally-Regulated Commercial & Industrial Equipment | 2019-02-01 |  |  |  | 2019-02-12
Baxi S.p.A. | Baxi | LUNA DUO-TEC 1.110 | Water | Natural Gas | Induced Draft | FALSE | FALSE | 1 |  |  | FALSE |  | None | Condensing | Step Modulating | Other | Single-Speed |  |  |  | 379000 | 348000 |  |  | 95.7 |  | 95 | 80 | [5 empty] | Federally-Regulated Commercial & Industrial Equipment | 2019-02-01 |  |  |  | 2019-02-12
A.O. Smith Water Products Company | A.O. SMITH | HW 300 300 | Water | LPG | Injection Type | FALSE | FALSE | 1 |  |  | TRUE |  | None | Non-Condensing | Single-Stage | Copper |  |  |  |  | 300000 | 240000 |  |  |  |  | 80 | 80 | [5 empty] | Federally-Regulated Commercial & Industrial Equipment | 2018-09-24 |  |  |  | 2019-02-12
A.O. Smith Water Products Company | A.O. SMITH | HW 399 300 | Water | LPG | Injection Type | FALSE | FALSE | 1 |  |  | TRUE |  | None | Non-Condensing | Single-Stage | Copper |  |  |  |  | 399000 | 319000 |  |  |  |  | 80 | 80 | [5 empty] | Federally-Regulated Commercial & Industrial Equipment | 2018-09-24 |  |  |  | 2019-02-12
A.O. Smith Water Products Company | A.O. SMITH | HW 420 300 | Water | LPG | Injection Type | FALSE | FALSE | 1 |  |  | TRUE |  | None | Non-Condensing | Single-Stage | Copper |  |  |  |  | 420000 | 336000 |  |  |  |  | 80 | 80 | [5 empty] | Federally-Regulated Commercial & Industrial Equipment | 2018-09-24 |  |  |  | 2019-02-12
A.O. Smith Water Products Company | A.O. SMITH | HW 520 300 | Water | LPG | Injection Type | FALSE | FALSE | 1 |  |  | TRUE |  | None | Non-Condensing | Single-Stage | Copper |  |  |  |  | 520000 | 416000 |  |  |  |  | 80 | 80 | [5 empty] | Federally-Regulated Commercial & Industrial Equipment | 2018-09-24 |  |  |  | 2019-02-12
A.O. Smith Water Products Company | A.O. SMITH | HW 670 300 | Water | LPG | Injection Type | FALSE | FALSE | 1 |  |  | TRUE |  | None | Non-Condensing | Single-Stage | Copper |  |  |  |  | 670000 | 536000 |  |  |  |  | 80 | 80 | [5 empty] | Federally-Regulated Commercial & Industrial Equipment | 2018-09-24 |  |  |  | 2019-02-12
A.O. Smith Water Products Company | A.O. SMITH | HW 300 300 | Water | Natural Gas | Injection Type | FALSE | FALSE | 1 |  |  | TRUE |  | None | Non-Condensing | Single-Stage | Copper |  |  |  |  | 300000 | 240000 |  |  |  |  | 80 | 80 | [5 empty] | Federally-Regulated Commercial & Industrial Equipment | 2018-09-24 |  |  |  | 2019-02-12
A.O. Smith Water Products Company | A.O. SMITH | HW 399 300 | Water | Natural Gas | Injection Type | FALSE | FALSE | 1 |  |  | TRUE |  | None | Non-Condensing | Single-Stage | Copper |  |  |  |  | 399000 | 319000 |  |  |  |  | 80 | 80 | [5 empty] | Federally-Regulated Commercial & Industrial Equipment | 2018-09-24 |  |  |  | 2019-02-12
A.O. Smith Water Products Company | A.O. SMITH | HW 420 300 | Water | Natural Gas | Injection Type | FALSE | FALSE | 1 |  |  | TRUE |  | None | Non-Condensing | Single-Stage | Copper |  |  |  |  | 420000 | 336000 |  |  |  |  | 80 | 80 | [5 empty] | Federally-Regulated Commercial & Industrial Equipment | 2018-09-24 |  |  |  | 2019-02-12
A.O. Smith Water Products Company | A.O. SMITH | HW 520 300 | Water | Natural Gas | Injection Type | FALSE | FALSE | 1 |  |  | TRUE |  | None | Non-Condensing | Single-Stage | Copper |  |  |  |  | 520000 | 416000 |  |  |  |  | 80 | 80 | [5 empty] | Federally-Regulated Commercial & Industrial Equipment | 2018-09-24 |  |  |  | 2019-02-12
A.O. Smith Water Products Company | A.O. SMITH | HW 670 300 | Water | Natural Gas | Injection Type | FALSE | FALSE | 1 |  |  | TRUE |  | None | Non-Condensing | Single-Stage | Copper |  |  |  |  | 670000 | 536000 |  |  |  |  | 80 | 80 | [5 empty] | Federally-Regulated Commercial & Industrial Equipment | 2018-09-24 |  |  |  | 2019-02-12
Aerco International | AERCO | AM 1000B | Water | LPG | Luminous | FALSE | FALSE | 1 |  |  | FALSE |  | None | Condensing | Step Modulating | Other |  |  |  |  | 1000000 | 938000 |  |  |  |  | 93.8 | 80 | [5 empty] | Federally-Regulated Commercial & Industrial Equipment | 2018-09-18 |  |  |  | 2019-02-12
Aerco International | AERCO | AM 399B | Water | LPG | Luminous | FALSE | FALSE | 1 |  |  | FALSE |  | None | Condensing | Step Modulating | Other |  |  |  |  | 399000 | 374000 |  |  |  |  | 93.8 | 80 | [5 empty] | Federally-Regulated Commercial & Industrial Equipment | 2019-02-01 |  |  |  | 2019-02-12
Aerco International | AERCO | AM 500B | Water | LPG | Luminous | FALSE | FALSE | 1 |  |  | FALSE |  | None | Condensing | Step Modulating | Other |  |  |  |  | 500000 | 469000 |  |  |  |  | 93.8 | 80 | [5 empty] | Federally-Regulated Commercial & Industrial Equipment | 2018-09-18 |  |  |  | 2019-02-12
Aerco International | AERCO | AM 750B | Water | LPG | Luminous | FALSE | FALSE | 1 |  |  | FALSE |  | None | Condensing | Step Modulating | Other |  |  |  |  | 750000 | 703000 |  |  |  |  | 93.8 | 80 | [5 empty] | Federally-Regulated Commercial & Industrial Equipment | 2019-02-01 |  |  |  | 2019-02-12
Aerco International | AERCO | BENCHMARK PLATINUM 6000 | Water | Natural Gas | Luminous | FALSE | FALSE | 3 |  |  | FALSE |  | None | Condensing | Step Modulating | Other |  |  |  |  | 6000000 | 5670000 |  |  | 95 | 82 | [7 empty] | Federally-Regulated Commercial & Industrial Equipment | 2018-09-18 |  |  |  | 2019-02-12
Aerco International | AERCO | BMK 1000 | Water | Natural Gas | Power | FALSE | FALSE | 1 |  |  | FALSE |  | None | Condensing | Step Modulating | Other |  |  |  |  | 1000000 | 968000 |  |  |  |  | 96.8 | 80 | [5 empty] | Federally-Regulated Commercial & Industrial Equipment | 2018-09-18 |  |  |  | 2019-02-12
Aerco International | AERCO | BMK 1500 | Water | Natural Gas | Luminous | FALSE | FALSE | 1 |  |  | FALSE |  | None | Condensing | Step Modulating | Other |  |  |  |  | 1500000 | 1419000 |  |  |  |  | 94.6 | 80 | [5 empty] | Federally-Regulated Commercial & Industrial Equipment | 2018-09-18 |  |  |  | 2019-02-12
Aerco International | AERCO | BMK 2000 | Water | Natural Gas | Luminous | FALSE | FALSE | 1 |  |  | FALSE |  | None | Condensing | Step Modulating | Other |  |  |  |  | 2000000 | 1892000 |  |  |  |  | 94.6 | 80 | [5 empty] | Federally-Regulated Commercial & Industrial Equipment | 2018-09-18 |  |  |  | 2019-02-12
Aerco International | AERCO | BMK 3000 | Water | Natural Gas | Luminous | FALSE | FALSE | 3 |  |  | FALSE |  | None | Condensing | Step Modulating | Other |  |  |  |  | 3000000 | 2805000 |  |  | 94 | 82 | [7 empty] | Federally-Regulated Commercial & Industrial Equipment | 2018-09-18 |  |  |  | 2019-02-12
Aerco International | AERCO | BMK 5000 | Water | Natural Gas | Luminous | FALSE | FALSE | 3 |  |  | FALSE |  | None | Condensing | Step Modulating | Other |  |  |  |  | 5000000 | 4695000 |  |  | 94.5 | 82 | [7 empty] | Federally-Regulated Commercial & Industrial Equipment | 2018-09-18 |  |  |  | 2019-02-12
Aerco International | AERCO | BMK 6000 | Water | LPG | Luminous | FALSE | FALSE | 3 |  |  | FALSE |  | None | Condensing | Step Modulating | Other |  |  |  |  | 6000000 | 5670000 |  |  | 95 | 82 | [7 empty] | Federally-Regulated Commercial & Industrial Equipment | 2018-09-18 |  |  |  | 2019-02-12
Aerco International | AERCO | BMK 750 | Water | Natural Gas | Power | FALSE | FALSE | 1 |  |  | FALSE |  | None | Condensing | Single-Stage | Other |  |  |  |  | 750000 | 721000 |  |  |  |  | 95.6 | 80 | [5 empty] | Federally-Regulated Commercial & Industrial Equipment | 2018-09-18 |  |  |  | 2019-02-12
Aerco International | AERCO | BMK PLATINUM 1000 | Water | Natural Gas | Luminous | FALSE | FALSE | 1 |  |  | FALSE |  | None | Condensing | Step Modulating | Other |  |  |  |  | 1000000 | 968000 |  |  |  |  | 96.8 | 80 | [5 empty] | Federally-Regulated Commercial & Industrial Equipment | 2018-09-18 |  |  |  | 2019-02-12
Aerco International | AERCO | BMK PLATINUM 1500 | Water | Natural Gas | Luminous | FALSE | FALSE | 1 |  |  | FALSE |  | None | Condensing | Step Modulating | Other |  |  |  |  | 1500000 | 1419000 |  |  |  |  | 94.6 | 80 | [5 empty] | Federally-Regulated Commercial & Industrial Equipment | 2018-09-18 |  |  |  | 2019-02-12
Aerco International | AERCO | BMK PLATINUM 2000 | Water | Natural Gas | Luminous | FALSE | FALSE | 1 |  |  | FALSE |  | None | Condensing | Step Modulating | Other |  |  |  |  | 2000000 | 1892000 |  |  |  |  | 94.6 | 80 | [5 empty] | Federally-Regulated Commercial & Industrial Equipment | 2018-09-18 |  |  |  | 2019-02-12
Aerco International | AERCO | BMK PLATINUM 2500 | Water | Natural Gas | Luminous | FALSE | FALSE | 3 |  |  | FALSE |  | None | Condensing | Step Modulating | Other |  |  |  |  | 2500000 | 2337000 |  |  |  |  | 93.5 | 80 | [5 empty] | Federally-Regulated Commercial & Industrial Equipment | 2018-09-18 |  |  |  | 2019-02-12
Aerco International | AERCO | BMK PLATINUM 3000 | Water | Natural Gas | Luminous | FALSE | FALSE | 3 |  |  | FALSE |  | None | Condensing | Step Modulating | Other |  |  |  |  | 3000000 | 2805000 |  |  | 94 | 82 | [7 empty] | Federally-Regulated Commercial & Industrial Equipment | 2018-09-18 |  |  |  | 2019-02-12
Aerco International | AERCO | BMK PLATINUM 5000 | Water | Natural Gas | Luminous | FALSE | FALSE | 3 |  |  | FALSE |  | None | Condensing | Step Modulating | Other |  |  |  |  | 5000000 | 4695000 |  |  | 94.5 | 82 | [7 empty] | Federally-Regulated Commercial & Industrial Equipment | 2018-09-18 |  |  |  | 2019-02-12
Aerco International | AERCO | BMK PLATINUM 750 | Water | Natural Gas | Luminous | FALSE | FALSE | 1 |  |  | FALSE |  | None | Condensing | Step Modulating | Other |  |  |  |  | 750000 | 717000 |  |  |  |  | 95.6 | 80 | [5 empty] | Federally-Regulated Commercial & Industrial Equipment | 2018-09-18 |  |  |  | 2019-02-12
Aerco International | AERCO | MLX EXT 1100 | Water | LPG | Luminous | FALSE | TRUE | 1 |  |  | FALSE |  | None | Condensing | Step Modulating | Other |  |  |  |  | 1123000 | 1011000 |  |  | 90 |  | 90 | 80 | [5 empty] | Federally-Regulated Commercial & Industrial Equipment | 2019-02-01 |  |  |  | 2019-02-12
Aerco International | AERCO | MLX EXT 1123 | Water | LPG | Luminous | FALSE | TRUE | 1 |  |  | FALSE |  | None | Condensing | Step Modulating | Other |  |  |  |  | 1123000 | 1011000 |  |  | 90 |  | 90 | 80 | [5 empty] | Federally-Regulated Commercial & Industrial Equipment | 2019-02-01 |  |  |  | 2019-02-12
Aerco International | AERCO | MLX EXT 1500 | Water | LPG | Luminous | FALSE | TRUE | 1 |  |  | FALSE |  | None | Condensing | Step Modulating | Other |  |  |  |  | 1530000 | 1408000 |  |  |  |  | 92 | 80 | [5 empty] | Federally-Regulated Commercial & Industrial Equipment | 2018-09-18 |  |  |  | 2019-02-12
Aerco International | AERCO | MLX EXT 1530 | Water | LPG | Luminous | FALSE | TRUE | 1 |  |  | FALSE |  | None | Condensing | Step Modulating | Other |  |  |  |  | 1530000 | 1408000 |  |  |  |  | 92 | 80 | [5 empty] | Federally-Regulated Commercial & Industrial Equipment | 2018-09-18 |  |  |  | 2019-02-12
Aerco International | AERCO | MLX EXT 1912 | Water | LPG | Luminous | FALSE | FALSE | 1 |  |  | FALSE |  | None | Condensing | Step Modulating | Other |  |  |  |  | 1912000 | 1759000 |  |  |  |  | 92 | 80 | [5 empty] | Federally-Regulated Commercial & Industrial Equipment | 2018-09-18 |  |  |  | 2019-02-12
Aerco International | AERCO | MLX EXT 2295 | Water | LPG | Luminous | FALSE | TRUE | 1 |  |  | FALSE |  | None | Condensing | Step Modulating | Other |  |  |  |  | 2295000 | 2111000 |  |  |  |  | 92 | 80 | [5 empty] | Federally-Regulated Commercial & Industrial Equipment | 2018-09-18 |  |  |  | 2019-02-12
Aerco International | AERCO | MLX EXT 2300 | Water | LPG | Luminous | FALSE | TRUE | 1 |  |  | FALSE |  | None | Condensing | Step Modulating | Other |  |  |  |  | 2295000 | 2111000 |  |  |  |  | 92 | 80 | [5 empty] | Federally-Regulated Commercial & Industrial Equipment | 2018-09-18 |  |  |  | 2019-02-12
Aerco International | AERCO | MLX EXT 2600 | Water | LPG | Luminous | FALSE | TRUE | 1 |  |  | FALSE |  | None | Condensing | Step Modulating | Other |  |  |  |  | 2677000 | 2409000 |  |  | 90 | 82 | [7 empty] | Federally-Regulated Commercial & Industrial Equipment | 2018-09-18 |  |  |  | 2019-02-12
Aerco International | AERCO | MLX EXT 2677 | Water | LPG | Luminous | FALSE | TRUE | 1 |  |  | FALSE |  | None | Condensing | Step Modulating | Other |  |  |  |  | 2677000 | 2409000 |  |  | 90 | 82 | [7 empty] | Federally-Regulated Commercial & Industrial Equipment | 2018-09-18 |  |  |  | 2019-02-12
Aerco International | AERCO | MLX EXT 3000 | Water | LPG | Luminous | FALSE | TRUE | 1 |  |  | FALSE |  | None | Condensing | Step Modulating | Other |  |  |  |  | 3060000 | 2754000 |  |  | 90 | 82 | [7 empty] | Federally-Regulated Commercial & Industrial Equipment | 2018-09-18 |  |  |  | 2019-02-12
Aerco International | AERCO | MLX EXT 3060 | Water | LPG | Luminous | FALSE | TRUE | 1 |  |  | FALSE |  | None | Condensing | Step Modulating | Other |  |  |  |  | 3060000 | 2754000 |  |  | 90 | 82 | [7 empty] | Federally-Regulated Commercial & Industrial Equipment | 2018-09-18 |  |  |  | 2019-02-12
Aerco International | AERCO | MLX EXT 450 | Water | LPG | Luminous | FALSE | TRUE | 1 |  |  | FALSE |  | None | Condensing | Step Modulating | Other |  |  |  |  | 481000 | 433000 |  |  |  |  | 90 | 80 | [5 empty] | Federally-Regulated Commercial & Industrial Equipment | 2018-09-18 |  |  |  | 2019-02-12
Aerco International | AERCO | MLX EXT 481 | Water | LPG | Luminous | FALSE | TRUE | 1 |  |  | FALSE |  | None | Condensing | Step Modulating | Other |  |  |  |  | 481000 | 433000 |  |  |  |  | 90 | 80 | [5 empty] | Federally-Regulated Commercial & Industrial Equipment | 2018-09-18 |  |  |  | 2019-02-12
Aerco International | AERCO | MLX EXT 600 | Water | LPG | Luminous | FALSE | TRUE | 1 |  |  | FALSE |  | None | Condensing | Step Modulating | Other |  |  |  |  | 641000 | 577000 |  |  |  |  | 90 | 80 | [5 empty] | Federally-Regulated Commercial & Industrial Equipment | 2018-09-18 |  |  |  | 2019-02-12
Aerco International | AERCO | MLX EXT 641 | Water | LPG | Luminous | FALSE | TRUE | 1 |  |  | FALSE |  | None | Condensing | Step Modulating | Other |  |  |  |  | 641000 | 577000 |  |  |  |  | 90 | 80 | [5 empty] | Federally-Regulated Commercial & Industrial Equipment | 2018-09-18 |  |  |  | 2019-02-12
Aerco International | AERCO | MLX EXT 800 | Water | LPG | Luminous | FALSE | TRUE | 1 |  |  | FALSE |  | None | Condensing | Step Modulating | Other |  |  |  |  | 802000 | 722000 |  |  |  |  | 90 | 80 | [5 empty] | Federally-Regulated Commercial & Industrial Equipment | 2018-09-18 |  |  |  | 2019-02-12
Aerco International | AERCO | MLX EXT 802 | Water | LPG | Luminous | FALSE | TRUE | 1 |  |  | FALSE |  | None | Condensing | Step Modulating | Other |  |  |  |  | 802000 | 722000 |  |  |  |  | 90 | 80 | [5 empty] | Federally-Regulated Commercial & Industrial Equipment | 2018-09-18 |  |  |  | 2019-02-12
Aerco International | AERCO | MLX1060 | Water | LPG | Pressure | FALSE | FALSE | 1 |  |  | FALSE |  | None | Condensing | Step Modulating | Other |  |  |  |  | 1060000 | 975000 |  |  |  |  | 92 | 80 | [5 empty] | Federally-Regulated Commercial & Industrial Equipment | 2018-09-18 |  |  |  | 2019-02-12
Aerco International | AERCO | MLX454 | Water | LPG | Pressure | FALSE | FALSE | 1 |  |  | FALSE |  | None | Condensing | Step Modulating | Other |  |  |  |  | 454000 | 418000 |  |  |  |  | 92 | 80 | [5 empty] | Federally-Regulated Commercial & Industrial Equipment | 2018-09-18 |  |  |  | 2019-02-12
Aerco International | AERCO | MLX909 | Water | LPG | Pressure | FALSE | FALSE | 1 |  |  | FALSE |  | None | Condensing | Step Modulating | Other |  |  |  |  | 909000 | 835000 |  |  |  |  | 92 | 80 | [5 empty] | Federally-Regulated Commercial & Industrial Equipment | 2018-09-18 |  |  |  | 2019-02-12
Aerco International | AERCO | AM 1000B | Water | Natural Gas | Luminous | FALSE | FALSE | 1 |  |  | FALSE |  | None | Condensing | Step Modulating | Other |  |  |  |  | 1000000 | 938000 |  |  |  |  | 93.8 | 80 | [5 empty] | Federally-Regulated Commercial & Industrial Equipment | 2018-09-18 |  |  |  | 2019-02-12
Aerco International | AERCO | AM 399B | Water | Natural Gas | Luminous | FALSE | FALSE | 1 |  |  | FALSE |  | None | Condensing | Step Modulating | Other |  |  |  |  | 399000 | 374000 |  |  |  |  | 93.8 | 80 | [5 empty] | Federally-Regulated Commercial & Industrial Equipment | 2019-02-01 |  |  |  | 2019-02-12
Aerco International | AERCO | AM 500B | Water | Natural Gas | Luminous | FALSE | FALSE | 1 |  |  | FALSE |  | None | Condensing | Step Modulating | Other |  |  |  |  | 500000 | 469000 |  |  |  |  | 93.8 | 80 | [5 empty] | Federally-Regulated Commercial & Industrial Equipment | 2018-09-18 |  |  |  | 2019-02-12
Aerco International | AERCO | AM 750B | Water | Natural Gas | Luminous | FALSE | FALSE | 1 |  |  | FALSE |  | None | Condensing | Step Modulating | Other |  |  |  |  | 750000 | 703000 |  |  |  |  | 93.8 | 80 | [5 empty] | Federally-Regulated Commercial & Industrial Equipment | 2019-02-01 |  |  |  | 2019-02-12
Aerco International | AERCO | BMK 6000 | Water | Natural Gas | Luminous | FALSE | FALSE | 3 |  |  | FALSE |  | None | Condensing | Step Modulating | Other |  |  |  |  | 6000000 | 5670000 |  |  | 95 | 82 | [7 empty] | Federally-Regulated Commercial & Industrial Equipment | 2018-09-18 |  |  |  | 2019-02-12
Aerco International | AERCO | MLX EXT 1100 | Water | Natural Gas | Luminous | FALSE | TRUE | 1 |  |  | FALSE |  | None | Condensing | Step Modulating | Other |  |  |  |  | 1123000 | 1011000 |  |  | 90 |  | 90 | 80 | [5 empty] | Federally-Regulated Commercial & Industrial Equipment | 2019-02-01 |  |  |  | 2019-02-12
Aerco International | AERCO | MLX EXT 1123 | Water | Natural Gas | Luminous | FALSE | TRUE | 1 |  |  | FALSE |  | None | Condensing | Step Modulating | Other |  |  |  |  | 1123000 | 1011000 |  |  | 90 |  | 90 | 80 | [5 empty] | Federally-Regulated Commercial & Industrial Equipment | 2019-02-01 |  |  |  | 2019-02-12
Aerco International | AERCO | MLX EXT 1500 | Water | Natural Gas | Luminous | FALSE | TRUE | 1 |  |  | FALSE |  | None | Condensing | Step Modulating | Other |  |  |  |  | 1530000 | 1408000 |  |  |  |  | 92 | 80 | [5 empty] | Federally-Regulated Commercial & Industrial Equipment | 2018-09-18 |  |  |  | 2019-02-12
Aerco International | AERCO | MLX EXT 1530 | Water | Natural Gas | Luminous | FALSE | TRUE | 1 |  |  | FALSE |  | None | Condensing | Step Modulating | Other |  |  |  |  | 1530000 | 1408000 |  |  |  |  | 92 | 80 | [5 empty] | Federally-Regulated Commercial & Industrial Equipment | 2018-09-18 |  |  |  | 2019-02-12
Aerco International | AERCO | MLX EXT 1912 | Water | Natural Gas | Luminous | FALSE | FALSE | 1 |  |  | FALSE |  | None | Condensing | Step Modulating | Other |  |  |  |  | 1912000 | 1759000 |  |  |  |  | 92 | 80 | [5 empty] | Federally-Regulated Commercial & Industrial Equipment | 2018-09-18 |  |  |  | 2019-02-12
Aerco International | AERCO | MLX EXT 2295 | Water | Natural Gas | Luminous | FALSE | TRUE | 1 |  |  | FALSE |  | None | Condensing | Step Modulating | Other |  |  |  |  | 2295000 | 2111000 |  |  |  |  | 92 | 80 | [5 empty] | Federally-Regulated Commercial & Industrial Equipment | 2018-09-18 |  |  |  | 2019-02-12
Aerco International | AERCO | MLX EXT 2300 | Water | Natural Gas | Luminous | FALSE | TRUE | 1 |  |  | FALSE |  | None | Condensing | Step Modulating | Other |  |  |  |  | 2295000 | 2111000 |  |  |  |  | 92 | 80 | [5 empty] | Federally-Regulated Commercial & Industrial Equipment | 2018-09-18 |  |  |  | 2019-02-12
Aerco International | AERCO | MLX EXT 2600 | Water | Natural Gas | Luminous | FALSE | TRUE | 1 |  |  | FALSE |  | None | Condensing | Step Modulating | Other |  |  |  |  | 2677000 | 2409000 |  |  | 90 | 82 | [7 empty] | Federally-Regulated Commercial & Industrial Equipment | 2018-09-18 |  |  |  | 2019-02-12
Aerco International | AERCO | MLX EXT 2677 | Water | Natural Gas | Luminous | FALSE | TRUE | 1 |  |  | FALSE |  | None | Condensing | Step Modulating | Other |  |  |  |  | 2677000 | 2409000 |  |  | 90 | 82 | [7 empty] | Federally-Regulated Commercial & Industrial Equipment | 2018-09-18 |  |  |  | 2019-02-12
Aerco International | AERCO | MLX EXT 3000 | Water | Natural Gas | Luminous | FALSE | TRUE | 1 |  |  | FALSE |  | None | Condensing | Step Modulating | Other |  |  |  |  | 3060000 | 2754000 |  |  | 90 | 82 | [7 empty] | Federally-Regulated Commercial & Industrial Equipment | 2018-09-18 |  |  |  | 2019-02-12
Aerco International | AERCO | MLX EXT 3060 | Water | Natural Gas | Luminous | FALSE | TRUE | 1 |  |  | FALSE |  | None | Condensing | Step Modulating | Other |  |  |  |  | 3060000 | 2754000 |  |  | 90 | 82 | [7 empty] | Federally-Regulated Commercial & Industrial Equipment | 2018-09-18 |  |  |  | 2019-02-12
Aerco International | AERCO | MLX EXT 450 | Water | Natural Gas | Luminous | FALSE | TRUE | 1 |  |  | FALSE |  | None | Condensing | Step Modulating | Other |  |  |  |  | 481000 | 433000 |  |  |  |  | 90 | 80 | [5 empty] | Federally-Regulated Commercial & Industrial Equipment | 2018-09-18 |  |  |  | 2019-02-12
Aerco International | AERCO | MLX EXT 481 | Water | Natural Gas | Luminous | FALSE | TRUE | 1 |  |  | FALSE |  | None | Condensing | Step Modulating | Other |  |  |  |  | 481000 | 433000 |  |  |  |  | 90 | 80 | [5 empty] | Federally-Regulated Commercial & Industrial Equipment | 2018-09-18 |  |  |  | 2019-02-12
Aerco International | AERCO | MLX EXT 600 | Water | Natural Gas | Luminous | FALSE | TRUE | 1 |  |  | FALSE |  | None | Condensing | Step Modulating | Other |  |  |  |  | 641000 | 577000 |  |  |  |  | 90 | 80 | [5 empty] | Federally-Regulated Commercial & Industrial Equipment | 2018-09-18 |  |  |  | 2019-02-12
Aerco International | AERCO | MLX EXT 641 | Water | Natural Gas | Luminous | FALSE | TRUE | 1 |  |  | FALSE |  | None | Condensing | Step Modulating | Other |  |  |  |  | 641000 | 577000 |  |  |  |  | 90 | 80 | [5 empty] | Federally-Regulated Commercial & Industrial Equipment | 2018-09-18 |  |  |  | 2019-02-12
Aerco International | AERCO | MLX EXT 800 | Water | Natural Gas | Luminous | FALSE | TRUE | 1 |  |  | FALSE |  | None | Condensing | Step Modulating | Other |  |  |  |  | 802000 | 722000 |  |  |  |  | 90 | 80 | [5 empty] | Federally-Regulated Commercial & Industrial Equipment | 2018-09-18 |  |  |  | 2019-02-12
Aerco International | AERCO | MLX EXT 802 | Water | Natural Gas | Luminous | FALSE | TRUE | 1 |  |  | FALSE |  | None | Condensing | Step Modulating | Other |  |  |  |  | 802000 | 722000 |  |  |  |  | 90 | 80 | [5 empty] | Federally-Regulated Commercial & Industrial Equipment | 2018-09-18 |  |  |  | 2019-02-12
Aerco International | AERCO | MLX1060 | Water | Natural Gas | Pressure | FALSE | FALSE | 1 |  |  | FALSE |  | None | Condensing | Step Modulating | Other |  |  |  |  | 1060000 | 975000 |  |  |  |  | 92 | 80 | [5 empty] | Federally-Regulated Commercial & Industrial Equipment | 2018-09-18 |  |  |  | 2019-02-12
Aerco International | AERCO | MLX454 | Water | Natural Gas | Pressure | FALSE | FALSE | 1 |  |  | FALSE |  | None | Condensing | Step Modulating | Other |  |  |  |  | 454000 | 418000 |  |  |  |  | 92 | 80 | [5 empty] | Federally-Regulated Commercial & Industrial Equipment | 2018-09-18 |  |  |  | 2019-02-12
Aerco International | AERCO | MLX909 | Water | Natural Gas | Pressure | FALSE | FALSE | 1 |  |  | FALSE |  | None | Condensing | Step Modulating | Other |  |  |  |  | 909000 | 835000 |  |  |  |  | 92 | 80 | [5 empty] | Federally-Regulated Commercial & Industrial Equipment | 2018-09-18 |  |  |  | 2019-02-12
Advanced Thermal Hydronics | Advanced Thermal Hydronics | KN-16 | Water | LPG | Power | FALSE | FALSE | 1 |  |  | FALSE |  | None | Condensing | Step Modulating | Cast Iron |  |  |  |  | 1600000 | 1483000 |  |  |  |  | 92.7 | 80 | [5 empty] | Federally-Regulated Commercial & Industrial Equipment | 2018-09-18 |  |  |  | 2019-02-12
Advanced Thermal Hydronics | Advanced Thermal Hydronics | KN-26 | Water | LPG | Power | FALSE | FALSE | 1 |  |  | FALSE |  | None | Condensing | Step Modulating | Cast Iron |  |  |  |  | 2600000 | 2236000 |  |  | 86 | 82 | [7 empty] | Federally-Regulated Commercial & Industrial Equipment | 2018-09-18 |  |  |  | 2019-02-12
Advanced Thermal Hydronics | Advanced Thermal Hydronics | KN-16 | Water | Natural Gas | Power | FALSE | FALSE | 1 |  |  | FALSE |  | None | Condensing | Step Modulating | Cast Iron |  |  |  |  | 1600000 | 1483000 |  |  |  |  | 92.7 | 80 | [5 empty] | Federally-Regulated Commercial & Industrial Equipment | 2018-09-18 |  |  |  | 2019-02-12
Advanced Thermal Hydronics | Advanced Thermal Hydronics | KN-26 | Water | Natural Gas | Power | FALSE | FALSE | 1 |  |  | FALSE |  | None | Condensing | Step Modulating | Cast Iron |  |  |  |  | 2600000 | 2236000 |  |  | 86 | 82 | [7 empty] | Federally-Regulated Commercial & Industrial Equipment | 2018-09-18 |  |  |  | 2019-02-12
New York Thermal, Inc. | New York Thermal, Inc. | LX150 | Water | Natural Gas | Power | FALSE | FALSE | 1 |  |  | TRUE |  | None | Condensing | Step Modulating | Other |  |  |  |  | 150000 | 136000 | [9 empty] | 93.5 | 80 | Federally-Regulated Consumer Product | 2013-06-17 |  |  |  | 2019-02-28
New York Thermal, Inc. | New York Thermal, Inc. | VM110P | Water | LPG | Power | FALSE | FALSE | 1 |  |  |  |  | None | Condensing | Step Modulating | Other | Multiple-Speed |  |  |  | 110000 | 101000 | [9 empty] | 95 | 80 | Federally-Regulated Consumer Product | 2015-03-30 |  |  |  | 2019-02-28
New York Thermal, Inc. | New York Thermal, Inc. | TS80 | Water | Natural Gas | Power | FALSE | FALSE | 1 |  |  | TRUE |  | None | Condensing | Step Modulating | Other |  |  |  |  | 80000 | 72000 | [9 empty] | 93.4 | 80 | Federally-Regulated Consumer Product | 2013-06-17 |  |  |  | 2019-02-28
New York Thermal, Inc. | New York Thermal, Inc. | TX151 | Water | LPG | Power | FALSE | FALSE | 1 |  |  | TRUE |  | None | Condensing | Step Modulating | Other |  |  |  |  | 151000 | 139000 | [9 empty] | 94 | 80 | Federally-Regulated Consumer Product | 2014-10-23 |  |  |  | 2019-02-28
New York Thermal, Inc. | New York Thermal, Inc. | TX51 | Water | LPG | Power | FALSE | FALSE | 1 |  |  | TRUE |  | None | Condensing | Step Modulating | Other |  |  |  |  | 57000 | 52000 | [9 empty] | 94 | 80 | Federally-Regulated Consumer Product | 2014-10-23 |  |  |  | 2019-02-28
New York Thermal, Inc. | New York Thermal, Inc. | TFT60 | Water | Natural Gas | Power | FALSE | FALSE | 1 |  |  | TRUE |  | None | Condensing | Step Modulating | Other |  |  |  |  | 60000 | 56000 | [9 empty] | 95 | 80 | Federally-Regulated Consumer Product | 2013-06-17 |  |  |  | 2019-02-28
New York Thermal, Inc. | New York Thermal, Inc. | CT120 | Water | Oil | Power | FALSE | FALSE | 1 |  |  | TRUE |  | None | Non-Condensing | Single-Stage | Cast Iron |  |  |  |  | 140000 | 121000 | [9 empty] | 85.1 | 80 | Federally-Regulated Consumer Product | 2013-04-19 |  |  |  | 2019-02-28
New York Thermal, Inc. | New York Thermal, Inc. | LX700 | Water | Natural Gas | Power | FALSE | FALSE | 1 |  |  |  |  | None | Condensing | Step Modulating | Other |  |  |  |  | 700000 | 658000 |  |  | 95 |  | 94 | [6 empty] | Federally-Regulated Commercial & Industrial Equipment | 2014-09-05 |  |  |  | 2019-02-28
New York Thermal, Inc. | New York Thermal, Inc. | TFT110 | Water | Natural Gas | Power | FALSE | FALSE | 1 |  |  | TRUE |  | None | Condensing | Step Modulating | Other |  |  |  |  | 108000 | 99000 | [9 empty] | 95 | 80 | Federally-Regulated Consumer Product | 2013-06-17 |  |  |  | 2019-02-28
New York Thermal, Inc. | New York Thermal, Inc. | CT230 | Water | Oil | Pressure | FALSE | FALSE | 1 |  |  | TRUE |  | None | Non-Condensing | Single-Stage | Cast Iron |  |  |  |  | 259000 | 223000 | [9 empty] | 85.5 | 80 | Federally-Regulated Consumer Product | 2013-04-19 |  |  |  | 2019-02-28
New York Thermal, Inc. | New York Thermal, Inc. | M100V | Water | Natural Gas | Power | FALSE | FALSE | 1 |  |  | TRUE |  | None | Condensing | Step Modulating | Other |  |  |  |  | 150000 | 136000 | [9 empty] | 93.5 | 80 | Federally-Regulated Consumer Product | 2013-06-17 |  |  |  | 2019-02-28
New York Thermal, Inc. | New York Thermal, Inc. | TX101 | Water | LPG | Power | FALSE | FALSE | 1 |  |  | TRUE |  | None | Condensing | Step Modulating | Other |  |  |  |  | 101000 | 92000 | [9 empty] | 94 | 80 | Federally-Regulated Consumer Product | 2014-10-23 |  |  |  | 2019-02-28
New York Thermal, Inc. | New York Thermal, Inc. | LX800 | Water | Natural Gas | Power | FALSE | FALSE | 1 |  |  |  |  | None | Condensing | Step Modulating | Other |  |  |  |  | 800000 | 752000 |  |  | 95 |  | 94 | [6 empty] | Federally-Regulated Commercial & Industrial Equipment | 2014-09-05 |  |  |  | 2019-02-28
New York Thermal, Inc. | New York Thermal, Inc. | LX600 | Water | Natural Gas | Power | FALSE | FALSE | 1 |  |  |  |  | None | Condensing | Step Modulating | Other |  |  |  |  | 600000 | 564000 |  |  | 95 |  | 94 | [6 empty] | Federally-Regulated Commercial & Industrial Equipment | 2014-09-05 |  |  |  | 2019-02-28
New York Thermal, Inc. | New York Thermal, Inc. | TFT250 | Water | LPG | Power | FALSE | FALSE | 1 |  |  | TRUE |  | None | Condensing | Step Modulating | Other |  |  |  |  | 250000 | 230000 | [9 empty] | 95 | 80 | Federally-Regulated Consumer Product | 2014-01-14 |  |  |  | 2019-02-28
New York Thermal, Inc. | New York Thermal, Inc. | M100 | Water | LPG | Power | FALSE | FALSE | 1 |  |  | TRUE |  | None | Condensing | Step Modulating | Other |  |  |  |  | 150000 | 136000 | [9 empty] | 93.5 | 80 | Federally-Regulated Consumer Product | 2013-06-17 |  |  |  | 2019-02-28
New York Thermal, Inc. | New York Thermal, Inc. | TX81 | Water | Natural Gas | Power | FALSE | FALSE | 1 |  |  | TRUE |  | None | Condensing | Step Modulating | Other |  |  |  |  | 82000 | 75000 | [9 empty] | 94 | 80 | Federally-Regulated Consumer Product | 2014-10-23 |  |  |  | 2019-02-28
New York Thermal, Inc. | New York Thermal, Inc. | TX200 | Water | Natural Gas | Power | FALSE | FALSE | 1 |  |  | TRUE |  | None | Condensing | Step Modulating | Other |  |  |  |  | 199000 | 184000 | [9 empty] | 94 | 80 | Federally-Regulated Consumer Product | 2014-10-23 |  |  |  | 2019-02-28
New York Thermal, Inc. | New York Thermal, Inc. | TI100 | Water | LPG | Power | FALSE | FALSE | 1 |  |  | TRUE |  | None | Condensing | Step Modulating | Other |  |  |  |  | 93000 | 84000 | [9 empty] | 93.5 | 80 | Federally-Regulated Consumer Product | 2013-06-17 |  |  |  | 2019-02-28
New York Thermal, Inc. | New York Thermal, Inc. | TI200 | Water | Natural Gas | Power | FALSE | FALSE | 1 |  |  | TRUE |  | None | Condensing | Step Modulating | Other |  |  |  |  | 199000 | 181000 | [9 empty] | 93.5 | 80 | Federally-Regulated Consumer Product | 2013-06-17 |  |  |  | 2019-02-28
New York Thermal, Inc. | New York Thermal, Inc. | LX400 | Water | Natural Gas | Power | FALSE | FALSE | 1 |  |  |  |  | None | Condensing | Step Modulating | Other |  |  |  |  | 399000 | 375000 |  |  | 95 |  | 94 | [6 empty] | Federally-Regulated Commercial & Industrial Equipment | 2014-09-05 |  |  |  | 2019-02-28
New York Thermal, Inc. | New York Thermal, Inc. | LX150 | Water | LPG | Power | FALSE | FALSE | 1 |  |  | TRUE |  | None | Condensing | Step Modulating | Other |  |  |  |  | 150000 | 136000 | [9 empty] | 93.5 | 80 | Federally-Regulated Consumer Product | 2013-06-17 |  |  |  | 2019-02-28
New York Thermal, Inc. | New York Thermal, Inc. | TI100 | Water | Natural Gas | Power | FALSE | FALSE | 1 |  |  | TRUE |  | None | Condensing | Step Modulating | Other |  |  |  |  | 93000 | 84000 | [9 empty] | 93.5 | 80 | Federally-Regulated Consumer Product | 2013-06-17 |  |  |  | 2019-02-28
New York Thermal, Inc. | New York Thermal, Inc. | TFT175 | Water | Natural Gas | Power | FALSE | FALSE | 1 |  |  | TRUE |  | None | Condensing | Step Modulating | Other |  |  |  |  | 175000 | 163000 | [9 empty] | 95 | 80 | Federally-Regulated Consumer Product | 2014-01-14 |  |  |  | 2019-02-28
New York Thermal, Inc. | New York Thermal, Inc. | TI150 | Water | LPG | Power | FALSE | FALSE | 1 |  |  | TRUE |  | None | Condensing | Step Modulating | Other |  |  |  |  | 150000 | 136000 | [9 empty] | 93.5 | 80 | Federally-Regulated Consumer Product | 2013-06-17 |  |  |  | 2019-02-28
New York Thermal, Inc. | New York Thermal, Inc. | VM110 | Water | Natural Gas | Power | FALSE | FALSE | 1 |  |  |  |  | None | Condensing | Step Modulating | Other | Multiple-Speed |  |  |  | 110000 | 101000 | [9 empty] | 95 | 80 | Federally-Regulated Consumer Product | 2015-03-30 |  |  |  | 2019-02-28
New York Thermal, Inc. | New York Thermal, Inc. | CT250 | Water | Oil | Power | FALSE | FALSE | 1 |  |  | TRUE |  | None | Non-Condensing | Single-Stage | Cast Iron |  |  |  |  | 280000 | 240000 | [9 empty] | 85 | 80 | Federally-Regulated Consumer Product | 2013-04-19 |  |  |  | 2019-02-28
New York Thermal, Inc. | New York Thermal, Inc. | TX151C | Water | LPG | Power | FALSE | FALSE | 1 |  |  | TRUE |  | None | Condensing | Step Modulating | Other | Multiple-Speed |  |  |  | 151000 | 139000 | [9 empty] | 94 | 80 | Federally-Regulated Consumer Product | 2014-10-23 |  |  |  | 2019-02-28
New York Thermal, Inc. | New York Thermal, Inc. | LX150E | Water | LPG | Power | FALSE | FALSE | 1 |  |  | TRUE |  | None | Condensing | Step Modulating | Other |  |  |  |  | 150000 | 136000 | [9 empty] | 93.5 | 80 | Federally-Regulated Consumer Product | 2013-06-17 |  |  |  | 2019-02-28
New York Thermal, Inc. | New York Thermal, Inc. | TFT60 | Water | LPG | Power | FALSE | FALSE | 1 |  |  | TRUE |  | None | Condensing | Step Modulating | Other |  |  |  |  | 60000 | 56000 | [9 empty] | 95 | 80 | Federally-Regulated Consumer Product | 2013-06-17 |  |  |  | 2019-02-28
New York Thermal, Inc. | New York Thermal, Inc. | TFT399 | Water | Natural Gas | Power | FALSE | FALSE | 1 |  |  | FALSE |  | None | Condensing | Step Modulating | Other |  |  |  |  | 399000 | 380000 |  |  | 96 |  | 95.4 | [6 empty] | Federally-Regulated Commercial & Industrial Equipment | 2014-08-11 |  |  |  | 2019-02-28
New York Thermal, Inc. | New York Thermal, Inc. | TFT200 | Water | Natural Gas | Power | FALSE | FALSE | 1 |  |  | TRUE |  | None | Condensing | Step Modulating | Other |  |  |  |  | 200000 | 185000 | [9 empty] | 95 | 80 | Federally-Regulated Consumer Product | 2014-01-14 |  |  |  | 2019-02-28
New York Thermal, Inc. | New York Thermal, Inc. | TX200 | Water | LPG | Power | FALSE | FALSE | 1 |  |  | TRUE |  | None | Condensing | Step Modulating | Other |  |  |  |  | 199000 | 184000 | [9 empty] | 94 | 80 | Federally-Regulated Consumer Product | 2014-10-23 |  |  |  | 2019-02-28
New York Thermal, Inc. | New York Thermal, Inc. | TX151 | Water | Natural Gas | Power | FALSE | FALSE | 1 |  |  | TRUE |  | None | Condensing | Step Modulating | Other |  |  |  |  | 151000 | 139000 | [9 empty] | 94 | 80 | Federally-Regulated Consumer Product | 2014-10-23 |  |  |  | 2019-02-28
New York Thermal, Inc. | New York Thermal, Inc. | TI150 | Water | Natural Gas | Power | FALSE | FALSE | 1 |  |  | TRUE |  | None | Condensing | Step Modulating | Other |  |  |  |  | 150000 | 136000 | [9 empty] | 93.5 | 80 | Federally-Regulated Consumer Product | 2013-06-17 |  |  |  | 2019-02-28
New York Thermal, Inc. | New York Thermal, Inc. | TX200C | Water | Natural Gas | Power | FALSE | FALSE | 1 |  |  | TRUE |  | None | Condensing | Step Modulating | Other | Multiple-Speed |  |  |  | 199000 | 184000 | [9 empty] | 94 | 80 | Federally-Regulated Consumer Product | 2014-10-23 |  |  |  | 2019-02-28
New York Thermal, Inc. | New York Thermal, Inc. | TS80 | Water | LPG | Power | FALSE | FALSE | 1 |  |  | TRUE |  | None | Condensing | Step Modulating | Other |  |  |  |  | 80000 | 72000 | [9 empty] | 93.4 | 80 | Federally-Regulated Consumer Product | 2013-06-17 |  |  |  | 2019-02-28
New York Thermal, Inc. | New York Thermal, Inc. | CT150 | Water | Oil | Power | FALSE | FALSE | 1 |  |  | TRUE |  | None | Non-Condensing | Single-Stage | Cast Iron |  |  |  |  | 175000 | 149000 | [9 empty] | 84 | 80 | Federally-Regulated Consumer Product | 2013-04-19 |  |  |  | 2019-02-28
New York Thermal, Inc. | New York Thermal, Inc. | TFT155 | Water | LPG | Power | FALSE | FALSE | 1 |  |  | TRUE |  | None | Condensing | Step Modulating | Other |  |  |  |  | 155000 | 144000 | [9 empty] | 95 | 80 | Federally-Regulated Consumer Product | 2013-06-17 |  |  |  | 2019-02-28
New York Thermal, Inc. | New York Thermal, Inc. | LX200 | Water | LPG | Power | FALSE | FALSE | 1 |  |  | TRUE |  | None | Condensing | Step Modulating | Other |  |  |  |  | 199000 | 181000 | [9 empty] | 93.5 | 80 | Federally-Regulated Consumer Product | 2013-06-17 |  |  |  | 2019-02-28
New York Thermal, Inc. | New York Thermal, Inc. | TFT175 | Water | LPG | Power | FALSE | FALSE | 1 |  |  | TRUE |  | None | Condensing | Step Modulating | Other |  |  |  |  | 175000 | 163000 | [9 empty] | 95 | 80 | Federally-Regulated Consumer Product | 2014-01-14 |  |  |  | 2019-02-28
New York Thermal, Inc. | New York Thermal, Inc. | TFT200 | Water | LPG | Power | FALSE | FALSE | 1 |  |  | TRUE |  | None | Condensing | Step Modulating | Other |  |  |  |  | 200000 | 185000 | [9 empty] | 95 | 80 | Federally-Regulated Consumer Product | 2014-01-14 |  |  |  | 2019-02-28
New York Thermal, Inc. | New York Thermal, Inc. | TFT85 | Water | LPG | Power | FALSE | FALSE | 1 |  |  | TRUE |  | None | Condensing | Step Modulating | Other |  |  |  |  | 85000 | 78000 | [9 empty] | 95 | 80 | Federally-Regulated Consumer Product | 2013-06-17 |  |  |  | 2019-02-28
New York Thermal, Inc. | New York Thermal, Inc. | M100V | Water | LPG | Power | FALSE | FALSE | 1 |  |  | TRUE |  | None | Condensing | Step Modulating | Other |  |  |  |  | 150000 | 136000 | [9 empty] | 93.5 | 80 | Federally-Regulated Consumer Product | 2013-06-17 |  |  |  | 2019-02-28
New York Thermal, Inc. | New York Thermal, Inc. | TFT250 | Water | Natural Gas | Power | FALSE | FALSE | 1 |  |  | TRUE |  | None | Condensing | Step Modulating | Other |  |  |  |  | 250000 | 230000 | [9 empty] | 95 | 80 | Federally-Regulated Consumer Product | 2014-01-14 |  |  |  | 2019-02-28
New York Thermal, Inc. | New York Thermal, Inc. | LX500 | Water | Natural Gas | Power | FALSE | FALSE | 1 |  |  |  |  | None | Condensing | Step Modulating | Other |  |  |  |  | 500000 | 470000 |  |  | 95 |  | 94 | [6 empty] | Federally-Regulated Commercial & Industrial Equipment | 2014-09-05 |  |  |  | 2019-02-28
New York Thermal, Inc. | New York Thermal, Inc. | LX300 | Water | LPG | Power | FALSE | FALSE | 1 |  |  | TRUE |  | None | Condensing | Step Modulating | Other |  |  |  |  | 275000 | 251000 | [9 empty] | 93.7 | 80 | Federally-Regulated Consumer Product | 2013-06-17 |  |  |  | 2019-02-28
New York Thermal, Inc. | New York Thermal, Inc. | TX51 | Water | Natural Gas | Power | FALSE | FALSE | 1 |  |  | TRUE |  | None | Condensing | Step Modulating | Other |  |  |  |  | 57000 | 52000 | [9 empty] | 94 | 80 | Federally-Regulated Consumer Product | 2014-10-23 |  |  |  | 2019-02-28
New York Thermal, Inc. | New York Thermal, Inc. | LX150E | Water | Natural Gas | Power | FALSE | FALSE | 1 |  |  | TRUE |  | None | Condensing | Step Modulating | Other |  |  |  |  | 150000 | 136000 | [9 empty] | 93.5 | 80 | Federally-Regulated Consumer Product | 2013-06-17 |  |  |  | 2019-02-28
New York Thermal, Inc. | New York Thermal, Inc. | TX200C | Water | LPG | Power | FALSE | FALSE | 1 |  |  | TRUE |  | None | Condensing | Step Modulating | Other | Multiple-Speed |  |  |  | 199000 | 184000 | [9 empty] | 94 | 80 | Federally-Regulated Consumer Product | 2014-10-23 |  |  |  | 2019-02-28
New York Thermal, Inc. | New York Thermal, Inc. | TFT300 | Water | Natural Gas | Power | FALSE | FALSE | 1 |  |  | TRUE |  | None | Condensing | Step Modulating | Other |  |  |  |  | 299000 | 278000 | [9 empty] | 94 | 80 | Federally-Regulated Consumer Product | 2014-01-14 |  |  |  | 2019-02-28
New York Thermal, Inc. | New York Thermal, Inc. | TI200 | Water | LPG | Power | FALSE | FALSE | 1 |  |  | TRUE |  | None | Condensing | Step Modulating | Other |  |  |  |  | 199000 | 181000 | [9 empty] | 93.5 | 80 | Federally-Regulated Consumer Product | 2013-06-17 |  |  |  | 2019-02-28
New York Thermal, Inc. | New York Thermal, Inc. | LX300 | Water | Natural Gas | Power | FALSE | FALSE | 1 |  |  | TRUE |  | None | Condensing | Step Modulating | Other |  |  |  |  | 275000 | 251000 | [9 empty] | 93.7 | 80 | Federally-Regulated Consumer Product | 2013-06-17 |  |  |  | 2019-02-28
New York Thermal, Inc. | New York Thermal, Inc. | LX200 | Water | Natural Gas | Power | FALSE | FALSE | 1 |  |  | TRUE |  | None | Condensing | Step Modulating | Other |  |  |  |  | 199000 | 181000 | [9 empty] | 93.5 | 80 | Federally-Regulated Consumer Product | 2013-06-17 |  |  |  | 2019-02-28
New York Thermal, Inc. | New York Thermal, Inc. | TFT155 | Water | Natural Gas | Power | FALSE | FALSE | 1 |  |  | TRUE |  | None | Condensing | Step Modulating | Other |  |  |  |  | 155000 | 144000 | [9 empty] | 95 | 80 | Federally-Regulated Consumer Product | 2013-06-17 |  |  |  | 2019-02-28
New York Thermal, Inc. | New York Thermal, Inc. | CT215 | Water | Oil | Power | FALSE | FALSE | 1 |  |  | TRUE |  | None | Non-Condensing | Single-Stage | Cast Iron |  |  |  |  | 245000 | 212000 | [9 empty] | 85.8 | 80 | Federally-Regulated Consumer Product | 2013-04-19 |  |  |  | 2019-02-28
New York Thermal, Inc. | New York Thermal, Inc. | TFT300 | Water | LPG | Power | FALSE | FALSE | 1 |  |  | TRUE |  | None | Condensing | Step Modulating | Other |  |  |  |  | 299000 | 278000 | [9 empty] | 94 | 80 | Federally-Regulated Consumer Product | 2014-01-14 |  |  |  | 2019-02-28
New York Thermal, Inc. | New York Thermal, Inc. | TFT110 | Water | LPG | Power | FALSE | FALSE | 1 |  |  | TRUE |  | None | Condensing | Step Modulating | Other |  |  |  |  | 108000 | 99000 | [9 empty] | 95 | 80 | Federally-Regulated Consumer Product | 2013-06-17 |  |  |  | 2019-02-28
New York Thermal, Inc. | New York Thermal, Inc. | VM110P | Water | Natural Gas | Power | FALSE | FALSE | 1 |  |  |  |  | None | Condensing | Step Modulating | Other | Multiple-Speed |  |  |  | 110000 | 101000 | [9 empty] | 95 | 80 | Federally-Regulated Consumer Product | 2015-03-30 |  |  |  | 2019-02-28
New York Thermal, Inc. | New York Thermal, Inc. | M100 | Water | Natural Gas | Power | FALSE | FALSE | 1 |  |  | TRUE |  | None | Condensing | Step Modulating | Other |  |  |  |  | 150000 | 136000 | [9 empty] | 93.5 | 80 | Federally-Regulated Consumer Product | 2013-06-17 |  |  |  | 2019-02-28
New York Thermal, Inc. | New York Thermal, Inc. | TFT85 | Water | Natural Gas | Power | FALSE | FALSE | 1 |  |  | TRUE |  | None | Condensing | Step Modulating | Other |  |  |  |  | 85000 | 78000 | [9 empty] | 95 | 80 | Federally-Regulated Consumer Product | 2013-06-17 |  |  |  | 2019-02-28
New York Thermal, Inc. | New York Thermal, Inc. | TX81 | Water | LPG | Power | FALSE | FALSE | 1 |  |  | TRUE |  | None | Condensing | Step Modulating | Other |  |  |  |  | 82000 | 75000 | [9 empty] | 94 | 80 | Federally-Regulated Consumer Product | 2014-10-23 |  |  |  | 2019-02-28
New York Thermal, Inc. | New York Thermal, Inc. | TX101 | Water | Natural Gas | Power | FALSE | FALSE | 1 |  |  | TRUE |  | None | Condensing | Step Modulating | Other |  |  |  |  | 101000 | 92000 | [9 empty] | 94 | 80 | Federally-Regulated Consumer Product | 2014-10-23 |  |  |  | 2019-02-28
New York Thermal, Inc. | New York Thermal, Inc. | VM110 | Water | LPG | Power | FALSE | FALSE | 1 |  |  |  |  | None | Condensing | Step Modulating | Other | Multiple-Speed |  |  |  | 110000 | 101000 | [9 empty] | 95 | 80 | Federally-Regulated Consumer Product | 2015-03-30 |  |  |  | 2019-02-28
New York Thermal, Inc. | New York Thermal, Inc. | TX151C | Water | Natural Gas | Power | FALSE | FALSE | 1 |  |  | TRUE |  | None | Condensing | Step Modulating | Other | Multiple-Speed |  |  |  | 151000 | 139000 | [9 empty] | 94 | 80 | Federally-Regulated Consumer Product | 2014-10-23 |  |  |  | 2019-02-28
PVI Industries | PVI | 126 EWB 125A-E | Water | Electricity | No Match | TRUE | FALSE | 3 |  |  |  | No Match | No Match | No Match | No Match | Other | No Match |  | No Match |  | 430000 |  | 430000 |  | 99.9 | [5 empty] | 99.9 |  |  | Non Federally-Regulated | 1992-09-28 |  |  |  | 2019-02-28
PVI Industries | PVI | 522 EWB 225A-E | Water | Electricity | No Match | TRUE | FALSE | 3 |  |  |  | No Match | No Match | No Match | No Match | Other | No Match |  | No Match |  | 1782000 |  | 1782000 |  | 99.9 | [5 empty] | 99.9 |  |  | Non Federally-Regulated | 1992-09-28 |  |  |  | 2019-02-28
PVI Industries | PVI | 360 EWB 150A-E | Water | Electricity | No Match | TRUE | FALSE | 3 |  |  |  | No Match | No Match | No Match | No Match | Other | No Match |  | No Match |  | 1229000 |  | 1229000 |  | 99.9 | [5 empty] | 99.9 |  |  | Non Federally-Regulated | 1992-09-28 |  |  |  | 2019-02-28
PVI Industries | PVI | 558 ESB 225A-E | Steam | Electricity | No Match | TRUE | FALSE | 3 |  |  |  | No Match | No Match | No Match | No Match | Other | No Match |  | No Match |  | 1904000 |  | 1904000 |  | 99.9 | [5 empty] | 99.9 |  |  | Non Federally-Regulated | 1992-09-28 |  |  |  | 2019-02-28
PVI Industries | PVI | 540 EWB 225A-E | Water | Electricity | No Match | TRUE | FALSE | 3 |  |  |  | No Match | No Match | No Match | No Match | Other | No Match |  | No Match |  | 1843000 |  | 1843000 |  | 99.9 | [5 empty] | 99.9 |  |  | Non Federally-Regulated | 1992-09-28 |  |  |  | 2019-02-28
PVI Industries | PVI | 90 ESB 85A-E | Steam | Electricity | No Match | TRUE | FALSE | 3 |  |  |  | No Match | No Match | No Match | No Match | Other | No Match |  | No Match |  | 307000 |  | 307000 |  | 99.9 | [5 empty] | 99.9 |  |  | Non Federally-Regulated | 1992-09-28 |  |  |  | 2019-02-28
PVI Industries | PVI | 504 EWB 225A-E | Water | Electricity | No Match | TRUE | FALSE | 3 |  |  |  | No Match | No Match | No Match | No Match | Other | No Match |  | No Match |  | 1720000 |  | 1720000 |  | 99.9 | [5 empty] | 99.9 |  |  | Non Federally-Regulated | 1992-09-28 |  |  |  | 2019-02-28
PVI Industries | PVI | 150 WBHE 250A-TPGO | Water | Combo (Natural Gas & Oil) | No Match | FALSE | FALSE | 3 |  |  |  | No Match | No Match | No Match | No Match | Other | No Match |  | No Match |  | 6000000 |  | 2000000 |  | 84 | 80 |  |  |  |  | 85 |  |  | Federally-Regulated Commercial & Industrial Equipment | 1996-03-13 |  |  |  | 2019-02-28
PVI Industries | PVI | 180 SBHE 250A-TPGO | Steam | Combo (Natural Gas & Oil) | No Match | FALSE | FALSE | 3 |  |  |  | No Match | No Match | No Match | No Match | Other | No Match |  | No Match |  | 7200000 |  | 2400000 |  | 84 | 80 |  |  |  |  | 85 |  |  | Federally-Regulated Commercial & Industrial Equipment | 1996-03-13 |  |  |  | 2019-02-28
PVI Industries | PVI | 522 ESB 225A-E | Steam | Electricity | No Match | TRUE | FALSE | 3 |  |  |  | No Match | No Match | No Match | No Match | Other | No Match |  | No Match |  | 1782000 |  | 1782000 |  | 99.9 | [5 empty] | 99.9 |  |  | Non Federally-Regulated | 1992-09-28 |  |  |  | 2019-02-28
PVI Industries | PVI | 150 SBHE 250A-TPGO | Steam | Combo (Natural Gas & Oil) | No Match | FALSE | FALSE | 3 |  |  |  | No Match | No Match | No Match | No Match | Other | No Match |  | No Match |  | 6000000 |  | 2000000 |  | 84 | 80 |  |  |  |  | 85 |  |  | Federally-Regulated Commercial & Industrial Equipment | 1996-03-13 |  |  |  | 2019-02-28
PVI Industries | PVI | 558 EWB 225A-E | Water | Electricity | No Match | TRUE | FALSE | 3 |  |  |  | No Match | No Match | No Match | No Match | Other | No Match |  | No Match |  | 1904000 |  | 1904000 |  | 99.9 | [5 empty] | 99.9 |  |  | Non Federally-Regulated | 1992-09-28 |  |  |  | 2019-02-28
PVI Industries | PVI | 540 ESB 225A-E | Steam | Electricity | No Match | TRUE | FALSE | 3 |  |  |  | No Match | No Match | No Match | No Match | Other | No Match |  | No Match |  | 1843000 |  | 1843000 |  | 99.9 | [5 empty] | 99.9 |  |  | Non Federally-Regulated | 1992-09-28 |  |  |  | 2019-02-28
PVI Industries | PVI | 414 EWB 200A-E | Water | Electricity | No Match | TRUE | FALSE | 3 |  |  |  | No Match | No Match | No Match | No Match | Other | No Match |  | No Match |  | 1413000 |  | 1413000 |  | 99.9 | [5 empty] | 99.9 |  |  | Non Federally-Regulated | 1992-09-28 |  |  |  | 2019-02-28
PVI Industries | PVI | 306 ESB 150A-E | Steam | Electricity | No Match | TRUE | FALSE | 3 |  |  |  | No Match | No Match | No Match | No Match | Other | No Match |  | No Match |  | 1044000 |  | 1044000 |  | 99.9 | [5 empty] | 99.9 |  |  | Non Federally-Regulated | 1992-09-28 |  |  |  | 2019-02-28
PVI Industries | PVI | 54 ESB 85A-E | Steam | Electricity | No Match | TRUE | FALSE | 1 |  |  |  | No Match | No Match | No Match | No Match | Other | No Match |  | No Match |  | 184000 |  |  |  | 99.9 | [6 empty] | 99.9 |  | Federally-Regulated Consumer Product | 1992-09-30 |  |  |  | 2019-02-28
PVI Industries | PVI | 125 WBHE 250A-TPGO | Water | Combo (Natural Gas & Oil) | No Match | FALSE | FALSE | 3 |  |  |  | No Match | No Match | No Match | No Match | Other | No Match |  | No Match |  | 5000000 |  | 1667000 |  | 84 | 80 |  |  |  |  | 85 |  |  | Federally-Regulated Commercial & Industrial Equipment | 1996-03-13 |  |  |  | 2019-02-28
PVI Industries | PVI | 414 ESB 200A-E | Steam | Electricity | No Match | TRUE | FALSE | 3 |  |  |  | No Match | No Match | No Match | No Match | Other | No Match |  | No Match |  | 1413000 |  | 1413000 |  | 99.9 | [5 empty] | 99.9 |  |  | Non Federally-Regulated | 1992-09-28 |  |  |  | 2019-02-28
PVI Industries | PVI | 250 WBHE 300A-TPGO | Water | Combo (Natural Gas & Oil) | No Match | FALSE | FALSE | 3 |  |  |  | No Match | No Match | No Match | No Match | Other | No Match |  | No Match |  | 10000000 |  | 3334000 |  | 84 | 80 |  |  |  |  | 85 |  |  | Federally-Regulated Commercial & Industrial Equipment | 1996-03-13 |  |  |  | 2019-02-28
PVI Industries | PVI | 252 ESB 150A-E | Steam | Electricity | No Match | TRUE | FALSE | 3 |  |  |  | No Match | No Match | No Match | No Match | Other | No Match |  | No Match |  | 860000 |  | 860000 |  | 99.9 | [5 empty] | 99.9 |  |  | Non Federally-Regulated | 1992-09-28 |  |  |  | 2019-02-28
PVI Industries | PVI | 162 ESB 125A-E | Steam | Electricity | No Match | TRUE | FALSE | 3 |  |  |  | No Match | No Match | No Match | No Match | Other | No Match |  | No Match |  | 553000 |  | 553000 |  | 99.9 | [5 empty] | 99.9 |  |  | Non Federally-Regulated | 1992-09-28 |  |  |  | 2019-02-28
PVI Industries | PVI | 198 EWB 125A-E | Water | Electricity | No Match | TRUE | FALSE | 3 |  |  |  | No Match | No Match | No Match | No Match | Other | No Match |  | No Match |  | 676000 |  | 676000 |  | 99.9 | [5 empty] | 99.9 |  |  | Non Federally-Regulated | 1992-09-28 |  |  |  | 2019-02-28
PVI Industries | PVI | 144 EWB 125A-E | Water | Electricity | No Match | TRUE | FALSE | 3 |  |  |  | No Match | No Match | No Match | No Match | Other | No Match |  | No Match |  | 491000 |  | 491000 |  | 99.9 | [5 empty] | 99.9 |  |  | Non Federally-Regulated | 1992-09-28 |  |  |  | 2019-02-28
PVI Industries | PVI | 36 ESB 85A-E | Steam | Electricity | No Match | TRUE | FALSE | 1 |  |  |  | No Match | No Match | No Match | No Match | Other | No Match |  | No Match |  | 123000 |  |  |  | 99.9 | [6 empty] | 99.9 |  | Federally-Regulated Consumer Product | 1992-09-30 |  |  |  | 2019-02-28
PVI Industries | PVI | 594 ESB 250A-E | Steam | Electricity | No Match | TRUE | FALSE | 3 |  |  |  | No Match | No Match | No Match | No Match | Other | No Match |  | No Match |  | 2027000 |  | 2027000 |  | 99.9 | [5 empty] | 99.9 |  |  | Non Federally-Regulated | 1992-09-28 |  |  |  | 2019-02-28
PVI Industries | PVI | 666 EWB 250A-E | Water | Electricity | No Match | TRUE | FALSE | 3 |  |  |  | No Match | No Match | No Match | No Match | Other | No Match |  | No Match |  | 2273000 |  | 2273000 |  | 99.9 | [5 empty] | 99.9 |  |  | Non Federally-Regulated | 1992-09-28 |  |  |  | 2019-02-28
PVI Industries | PVI | 630 EWB 250A-E | Water | Electricity | No Match | TRUE | FALSE | 3 |  |  |  | No Match | No Match | No Match | No Match | Other | No Match |  | No Match |  | 2150000 |  | 2150000 |  | 99.9 | [5 empty] | 99.9 |  |  | Non Federally-Regulated | 1992-09-28 |  |  |  | 2019-02-28
PVI Industries | PVI | 270 EWB 150A-E | Water | Electricity | No Match | TRUE | FALSE | 3 |  |  |  | No Match | No Match | No Match | No Match | Other | No Match |  | No Match |  | 922000 |  | 922000 |  | 99.9 | [5 empty] | 99.9 |  |  | Non Federally-Regulated | 1992-09-28 |  |  |  | 2019-02-28
PVI Industries | PVI | 504 ESB 225A-E | Steam | Electricity | No Match | TRUE | FALSE | 3 |  |  |  | No Match | No Match | No Match | No Match | Other | No Match |  | No Match |  | 1720000 |  | 1720000 |  | 99.9 | [5 empty] | 99.9 |  |  | Non Federally-Regulated | 1992-09-28 |  |  |  | 2019-02-28
PVI Industries | PVI | 162 EWB 125A-E | Water | Electricity | No Match | TRUE | FALSE | 3 |  |  |  | No Match | No Match | No Match | No Match | Other | No Match |  | No Match |  | 553000 |  | 553000 |  | 99.9 | [5 empty] | 99.9 |  |  | Non Federally-Regulated | 1992-09-28 |  |  |  | 2019-02-28
PVI Industries | PVI | 180 ESB 125A-E | Steam | Electricity | No Match | TRUE | FALSE | 3 |  |  |  | No Match | No Match | No Match | No Match | Other | No Match |  | No Match |  | 614000 |  | 614000 |  | 99.9 | [5 empty] | 99.9 |  |  | Non Federally-Regulated | 1992-09-28 |  |  |  | 2019-02-28
PVI Industries | PVI | 126 ESB 125A-E | Steam | Electricity | No Match | TRUE | FALSE | 3 |  |  |  | No Match | No Match | No Match | No Match | Other | No Match |  | No Match |  | 430000 |  | 430000 |  | 99.9 | [5 empty] | 99.9 |  |  | Non Federally-Regulated | 1992-09-28 |  |  |  | 2019-02-28
PVI Industries | PVI | 378 EWB 200A-E | Water | Electricity | No Match | TRUE | FALSE | 3 |  |  |  | No Match | No Match | No Match | No Match | Other | No Match |  | No Match |  | 1290000 |  | 1290000 |  | 99.9 | [5 empty] | 99.9 |  |  | Non Federally-Regulated | 1992-09-28 |  |  |  | 2019-02-28
PVI Industries | PVI | 684 EWB 250A-E | Water | Electricity | No Match | TRUE | FALSE | 3 |  |  |  | No Match | No Match | No Match | No Match | Other | No Match |  | No Match |  | 2334000 |  | 2334000 |  | 99.9 | [5 empty] | 99.9 |  |  | Non Federally-Regulated | 1992-09-28 |  |  |  | 2019-02-28
PVI Industries | PVI | 90 EWB 85A-E | Water | Electricity | No Match | TRUE | FALSE | 3 |  |  |  | No Match | No Match | No Match | No Match | Other | No Match |  | No Match |  | 307000 |  | 307000 |  | 99.9 | [5 empty] | 99.9 |  |  | Non Federally-Regulated | 1992-09-28 |  |  |  | 2019-02-28
PVI Industries | PVI | 486 EWB 225A-E | Water | Electricity | No Match | TRUE | FALSE | 3 |  |  |  | No Match | No Match | No Match | No Match | Other | No Match |  | No Match |  | 1659000 |  | 1659000 |  | 99.9 | [5 empty] | 99.9 |  |  | Non Federally-Regulated | 1992-09-28 |  |  |  | 2019-02-28
PVI Industries | PVI | 100 SBHE 250A-TPGO | Steam | Combo (Natural Gas & Oil) | No Match | FALSE | FALSE | 3 |  |  |  | No Match | No Match | No Match | No Match | Other | No Match |  | No Match |  | 4000000 |  | 1334000 |  | 84 | 80 |  |  |  |  | 85 |  |  | Federally-Regulated Commercial & Industrial Equipment | 1996-03-13 |  |  |  | 2019-02-28
PVI Industries | PVI | 198 ESB 125A-E | Steam | Electricity | No Match | TRUE | FALSE | 3 |  |  |  | No Match | No Match | No Match | No Match | Other | No Match |  | No Match |  | 676000 |  | 676000 |  | 99.9 | [5 empty] | 99.9 |  |  | Non Federally-Regulated | 1992-09-28 |  |  |  | 2019-02-28
PVI Industries | PVI | 648 EWB 250A-E | Water | Electricity | No Match | TRUE | FALSE | 3 |  |  |  | No Match | No Match | No Match | No Match | Other | No Match |  | No Match |  | 2212000 |  | 2212000 |  | 99.9 | [5 empty] | 99.9 |  |  | Non Federally-Regulated | 1992-09-28 |  |  |  | 2019-02-28
PVI Industries | PVI | 54 EWB 85A-E | Water | Electricity | No Match | TRUE | FALSE | 1 |  |  |  | No Match | No Match | No Match | No Match | Other | No Match |  | No Match |  | 184000 |  |  |  | 99.9 | [6 empty] | 99.9 |  | Federally-Regulated Consumer Product | 1992-09-30 |  |  |  | 2019-02-28
PVI Industries | PVI | 594 EWB 250A-E | Water | Electricity | No Match | TRUE | FALSE | 3 |  |  |  | No Match | No Match | No Match | No Match | Other | No Match |  | No Match |  | 2027000 |  | 2027000 |  | 99.9 | [5 empty] | 99.9 |  |  | Non Federally-Regulated | 1992-09-28 |  |  |  | 2019-02-28
PVI Industries | PVI | 630 ESB 250A-E | Steam | Electricity | No Match | TRUE | FALSE | 3 |  |  |  | No Match | No Match | No Match | No Match | Other | No Match |  | No Match |  | 2150000 |  | 2150000 |  | 99.9 | [5 empty] | 99.9 |  |  | Non Federally-Regulated | 1992-09-28 |  |  |  | 2019-02-28
PVI Industries | PVI | 378 ESB 200A-E | Steam | Electricity | No Match | TRUE | FALSE | 3 |  |  |  | No Match | No Match | No Match | No Match | Other | No Match |  | No Match |  | 1290000 |  | 1290000 |  | 99.9 | [5 empty] | 99.9 |  |  | Non Federally-Regulated | 1992-09-28 |  |  |  | 2019-02-28
PVI Industries | PVI | 36 EWB 85A-E | Water | Electricity | No Match | TRUE | FALSE | 1 |  |  |  | No Match | No Match | No Match | No Match | Other | No Match |  | No Match |  | 123000 |  |  |  | 99.9 | [6 empty] | 99.9 |  | Federally-Regulated Consumer Product | 1992-09-30 |  |  |  | 2019-02-28
PVI Industries | PVI | 450 EWB 200A-E | Water | Electricity | No Match | TRUE | FALSE | 3 |  |  |  | No Match | No Match | No Match | No Match | Other | No Match |  | No Match |  | 1536000 |  | 1536000 |  | 99.9 | [5 empty] | 99.9 |  |  | Non Federally-Regulated | 1992-09-28 |  |  |  | 2019-02-28
PVI Industries | PVI | 108 EWB 85A-E | Water | Electricity | No Match | TRUE | FALSE | 3 |  |  |  | No Match | No Match | No Match | No Match | Other | No Match |  | No Match |  | 369000 |  | 369000 |  | 99.9 | [5 empty] | 99.9 |  |  | Non Federally-Regulated | 1992-09-28 |  |  |  | 2019-02-28
PVI Industries | PVI | 180 WBHE 250A-TPGO | Water | Combo (Natural Gas & Oil) | No Match | FALSE | FALSE | 3 |  |  |  | No Match | No Match | No Match | No Match | Other | No Match |  | No Match |  | 7200000 |  | 2400000 |  | 84 | 80 |  |  |  |  | 85 |  |  | Federally-Regulated Commercial & Industrial Equipment | 1996-03-13 |  |  |  | 2019-02-28
PVI Industries | PVI | 612 EWB 250A-E | Water | Electricity | No Match | TRUE | FALSE | 3 |  |  |  | No Match | No Match | No Match | No Match | Other | No Match |  | No Match |  | 2089000 |  | 2089000 |  | 99.9 | [5 empty] | 99.9 |  |  | Non Federally-Regulated | 1992-09-28 |  |  |  | 2019-02-28
PVI Industries | PVI | 252 EWB 150A-E | Water | Electricity | No Match | TRUE | FALSE | 3 |  |  |  | No Match | No Match | No Match | No Match | Other | No Match |  | No Match |  | 860000 |  | 860000 |  | 99.9 | [5 empty] | 99.9 |  |  | Non Federally-Regulated | 1992-09-28 |  |  |  | 2019-02-28
PVI Industries | PVI | 486 ESB 225A-E | Steam | Electricity | No Match | TRUE | FALSE | 3 |  |  |  | No Match | No Match | No Match | No Match | Other | No Match |  | No Match |  | 1659000 |  | 1659000 |  | 99.9 | [5 empty] | 99.9 |  |  | Non Federally-Regulated | 1992-09-28 |  |  |  | 2019-02-28
PVI Industries | PVI | 576 EWB 225A-E | Water | Electricity | No Match | TRUE | FALSE | 3 |  |  |  | No Match | No Match | No Match | No Match | Other | No Match |  | No Match |  | 1966000 |  | 1966000 |  | 99.9 | [5 empty] | 99.9 |  |  | Non Federally-Regulated | 1992-09-28 |  |  |  | 2019-02-28
PVI Industries | PVI | 125 WBHE 250A-TPGO | Water | Natural Gas | No Match | FALSE | FALSE | 3 |  |  |  | No Match | No Match | No Match | No Match | Other | No Match |  | No Match |  | 5000000 |  | 1667000 |  | 84 | 80 |  |  |  |  | 85 |  |  | Non Federally-Regulated | 1992-09-28 |  |  |  | 2019-02-28
PVI Industries | PVI | 108 ESB 85A-E | Steam | Electricity | No Match | TRUE | FALSE | 3 |  |  |  | No Match | No Match | No Match | No Match | Other | No Match |  | No Match |  | 369000 |  | 369000 |  | 99.9 | [5 empty] | 99.9 |  |  | Non Federally-Regulated | 1992-09-28 |  |  |  | 2019-02-28
PVI Industries | PVI | 306 EWB 150A-E | Water | Electricity | No Match | TRUE | FALSE | 3 |  |  |  | No Match | No Match | No Match | No Match | Other | No Match |  | No Match |  | 1044000 |  | 1044000 |  | 99.9 | [5 empty] | 99.9 |  |  | Non Federally-Regulated | 1992-09-28 |  |  |  | 2019-02-28
PVI Industries | PVI | 18 ESB 85A-E | Steam | Electricity | No Match | TRUE | FALSE | 1 |  |  |  | No Match | No Match | No Match | No Match | Other | No Match |  | No Match |  | 61000 |  |  |  | 99.9 | [6 empty] | 99.9 |  | Federally-Regulated Consumer Product | 1992-10-27 |  |  |  | 2019-02-28
PVI Industries | PVI | 250 SBHE 300A-TPGO | Steam | Combo (Natural Gas & Oil) | No Match | FALSE | FALSE | 3 |  |  |  | No Match | No Match | No Match | No Match | Other | No Match |  | No Match |  | 10000000 |  | 3334000 |  | 84 | 80 |  |  |  |  | 85 |  |  | Federally-Regulated Commercial & Industrial Equipment | 1996-03-13 |  |  |  | 2019-02-28
PVI Industries | PVI | 125 SBHE 250A-TPGO | Steam | Combo (Natural Gas & Oil) | No Match | FALSE | FALSE | 3 |  |  |  | No Match | No Match | No Match | No Match | Other | No Match |  | No Match |  | 5000000 |  | 1667000 |  | 84 | 80 |  |  |  |  | 85 |  |  | Federally-Regulated Commercial & Industrial Equipment | 1996-03-13 |  |  |  | 2019-02-28
PVI Industries | PVI | 432 EWB 200A-E | Water | Electricity | No Match | TRUE | FALSE | 3 |  |  |  | No Match | No Match | No Match | No Match | Other | No Match |  | No Match |  | 1474000 |  | 1474000 |  | 99.9 | [5 empty] | 99.9 |  |  | Non Federally-Regulated | 1992-09-28 |  |  |  | 2019-02-28
PVI Industries | PVI | 360 ESB 150A-E | Steam | Electricity | No Match | TRUE | FALSE | 3 |  |  |  | No Match | No Match | No Match | No Match | Other | No Match |  | No Match |  | 1229000 |  | 1229000 |  | 99.9 | [5 empty] | 99.9 |  |  | Non Federally-Regulated | 1992-09-28 |  |  |  | 2019-02-28
PVI Industries | PVI | 396 EWB 200A-E | Water | Electricity | No Match | TRUE | FALSE | 3 |  |  |  | No Match | No Match | No Match | No Match | Other | No Match |  | No Match |  | 1352000 |  | 1352000 |  | 99.9 | [5 empty] | 99.9 |  |  | Non Federally-Regulated | 1992-09-28 |  |  |  | 2019-02-28
PVI Industries | PVI | 216 ESB 125A-E | Steam | Electricity | No Match | TRUE | FALSE | 3 |  |  |  | No Match | No Match | No Match | No Match | Other | No Match |  | No Match |  | 737000 |  | 737000 |  | 99.9 | [5 empty] | 99.9 |  |  | Non Federally-Regulated | 1992-09-28 |  |  |  | 2019-02-28
PVI Industries | PVI | 18 EWB 85A-E | Water | Electricity | No Match | TRUE | FALSE | 1 |  |  |  | No Match | No Match | No Match | No Match | Other | No Match |  | No Match |  | 61000 |  |  |  | 99.9 | [6 empty] | 99.9 |  | Federally-Regulated Consumer Product | 1992-09-30 |  |  |  | 2019-02-28
PVI Industries | PVI | 200 SBHE 250A-TPGO | Steam | Combo (Natural Gas & Oil) | No Match | FALSE | FALSE | 3 |  |  |  | No Match | No Match | No Match | No Match | Other | No Match |  | No Match |  | 8000000 |  | 2667000 |  | 84 | 80 |  |  |  |  | 85 |  |  | Federally-Regulated Commercial & Industrial Equipment | 1996-03-13 |  |  |  | 2019-02-28
PVI Industries | PVI | 234 EWB 150A-E | Water | Electricity | No Match | TRUE | FALSE | 3 |  |  |  | No Match | No Match | No Match | No Match | Other | No Match |  | No Match |  | 799000 |  | 799000 |  | 99.9 | [5 empty] | 99.9 |  |  | Non Federally-Regulated | 1992-09-28 |  |  |  | 2019-02-28
PVI Industries | PVI | 324 EWB 150A-E | Water | Electricity | No Match | TRUE | FALSE | 3 |  |  |  | No Match | No Match | No Match | No Match | Other | No Match |  | No Match |  | 1106000 |  | 1106000 |  | 99.9 | [5 empty] | 99.9 |  |  | Non Federally-Regulated | 1992-09-28 |  |  |  | 2019-02-28
PVI Industries | PVI | 200 WBHE 250A-TPGO | Water | Combo (Natural Gas & Oil) | No Match | FALSE | FALSE | 3 |  |  |  | No Match | No Match | No Match | No Match | Other | No Match |  | No Match |  | 8000000 |  | 2667000 |  | 84 | 80 |  |  |  |  | 85 |  |  | Federally-Regulated Commercial & Industrial Equipment | 1996-03-13 |  |  |  | 2019-02-28
PVI Industries | PVI | 468 EWB 200A-E | Water | Electricity | No Match | TRUE | FALSE | 3 |  |  |  | No Match | No Match | No Match | No Match | Other | No Match |  | No Match |  | 1597000 |  | 1597000 |  | 99.9 | [5 empty] | 99.9 |  |  | Non Federally-Regulated | 1992-09-28 |  |  |  | 2019-02-28
PVI Industries | PVI | 396 ESB 200A-E | Steam | Electricity | No Match | TRUE | FALSE | 3 |  |  |  | No Match | No Match | No Match | No Match | Other | No Match |  | No Match |  | 1352000 |  | 1352000 |  | 99.9 | [5 empty] | 99.9 |  |  | Non Federally-Regulated | 1992-09-28 |  |  |  | 2019-02-28
PVI Industries | PVI | 450 ESB 200A-E | Steam | Electricity | No Match | TRUE | FALSE | 3 |  |  |  | No Match | No Match | No Match | No Match | Other | No Match |  | No Match |  | 1536000 |  | 1536000 |  | 99.9 | [5 empty] | 99.9 |  |  | Non Federally-Regulated | 1992-09-28 |  |  |  | 2019-02-28
PVI Industries | PVI | 216 EWB 125A-E | Water | Electricity | No Match | TRUE | FALSE | 3 |  |  |  | No Match | No Match | No Match | No Match | Other | No Match |  | No Match |  | 737000 |  | 737000 |  | 99.9 | [5 empty] | 99.9 |  |  | Non Federally-Regulated | 1992-09-28 |  |  |  | 2019-02-28
PVI Industries | PVI | 72 EWB 85A-E | Water | Electricity | No Match | TRUE | FALSE | 1 |  |  |  | No Match | No Match | No Match | No Match | Other | No Match |  | No Match |  | 246000 |  |  |  | 99.9 | [6 empty] | 99.9 |  | Federally-Regulated Consumer Product | 1992-09-30 |  |  |  | 2019-02-28
PVI Industries | PVI | 100 WBHE 250A-TPGO | Water | Combo (Natural Gas & Oil) | No Match | FALSE | FALSE | 3 |  |  |  | No Match | No Match | No Match | No Match | Other | No Match |  | No Match |  | 4000000 |  | 1334000 |  | 84 | 80 |  |  |  |  | 85 |  |  | Federally-Regulated Commercial & Industrial Equipment | 1996-03-13 |  |  |  | 2019-02-28
PVI Industries | PVI | 72 ESB 85A-E | Steam | Electricity | No Match | TRUE | FALSE | 1 |  |  |  | No Match | No Match | No Match | No Match | Other | No Match |  | No Match |  | 246000 |  |  |  | 99.9 | [6 empty] | 99.9 |  | Federally-Regulated Consumer Product | 1992-09-30 |  |  |  | 2019-02-28
PVI Industries | PVI | 324 ESB 150A-E | Steam | Electricity | No Match | TRUE | FALSE | 3 |  |  |  | No Match | No Match | No Match | No Match | Other | No Match |  | No Match |  | 1106000 |  | 1106000 |  | 99.9 | [5 empty] | 99.9 |  |  | Non Federally-Regulated | 1992-09-28 |  |  |  | 2019-02-28
PVI Industries | PVI | 288 ESB 150A-E | Steam | Electricity | No Match | TRUE | FALSE | 3 |  |  |  | No Match | No Match | No Match | No Match | Other | No Match |  | No Match |  | 983000 |  | 983000 |  | 99.9 | [5 empty] | 99.9 |  |  | Non Federally-Regulated | 1992-09-28 |  |  |  | 2019-02-28
PVI Industries | PVI | 432 ESB 200A-E | Steam | Electricity | No Match | TRUE | FALSE | 3 |  |  |  | No Match | No Match | No Match | No Match | Other | No Match |  | No Match |  | 1474000 |  | 1474000 |  | 99.9 | [5 empty] | 99.9 |  |  | Non Federally-Regulated | 1992-09-28 |  |  |  | 2019-02-28
PVI Industries | PVI | 144 ESB 125A-E | Steam | Electricity | No Match | TRUE | FALSE | 3 |  |  |  | No Match | No Match | No Match | No Match | Other | No Match |  | No Match |  | 491000 |  | 491000 |  | 99.9 | [5 empty] | 99.9 |  |  | Non Federally-Regulated | 1992-09-28 |  |  |  | 2019-02-28
PVI Industries | PVI | 612 ESB 250A-E | Steam | Electricity | No Match | TRUE | FALSE | 3 |  |  |  | No Match | No Match | No Match | No Match | Other | No Match |  | No Match |  | 2089000 |  | 2089000 |  | 99.9 | [5 empty] | 99.9 |  |  | Non Federally-Regulated | 1992-09-28 |  |  |  | 2019-02-28
PVI Industries | PVI | 342 EWB 150A-E | Water | Electricity | No Match | TRUE | FALSE | 3 |  |  |  | No Match | No Match | No Match | No Match | Other | No Match |  | No Match |  | 1167000 |  | 1167000 |  | 99.9 | [5 empty] | 99.9 |  |  | Non Federally-Regulated | 1992-09-28 |  |  |  | 2019-02-28
PVI Industries | PVI | 576 ESB 225A-E | Steam | Electricity | No Match | TRUE | FALSE | 3 |  |  |  | No Match | No Match | No Match | No Match | Other | No Match |  | No Match |  | 1966000 |  | 1966000 |  | 99.9 | [5 empty] | 99.9 |  |  | Non Federally-Regulated | 1992-09-28 |  |  |  | 2019-02-28
PVI Industries | PVI | 180 EWB 125A-E | Water | Electricity | No Match | TRUE | FALSE | 3 |  |  |  | No Match | No Match | No Match | No Match | Other | No Match |  | No Match |  | 614000 |  | 614000 |  | 99.9 | [5 empty] | 99.9 |  |  | Non Federally-Regulated | 1992-09-28 |  |  |  | 2019-02-28
PVI Industries | PVI | 270 ESB 150A-E | Steam | Electricity | No Match | TRUE | FALSE | 3 |  |  |  | No Match | No Match | No Match | No Match | Other | No Match |  | No Match |  | 922000 |  | 922000 |  | 99.9 | [5 empty] | 99.9 |  |  | Non Federally-Regulated | 1992-09-28 |  |  |  | 2019-02-28
PVI Industries | PVI | 288 EWB 150A-E | Water | Electricity | No Match | TRUE | FALSE | 3 |  |  |  | No Match | No Match | No Match | No Match | Other | No Match |  | No Match |  | 983000 |  | 983000 |  | 99.9 | [5 empty] | 99.9 |  |  | Non Federally-Regulated | 1992-09-28 |  |  |  | 2019-02-28
PVI Industries | PVI | 342 ESB 150A-E | Steam | Electricity | No Match | TRUE | FALSE | 3 |  |  |  | No Match | No Match | No Match | No Match | Other | No Match |  | No Match |  | 1167000 |  | 1167000 |  | 99.9 | [5 empty] | 99.9 |  |  | Non Federally-Regulated | 1992-09-28 |  |  |  | 2019-02-28
PVI Industries | PVI | 234 ESB 150A-E | Steam | Electricity | No Match | TRUE | FALSE | 3 |  |  |  | No Match | No Match | No Match | No Match | Other | No Match |  | No Match |  | 799000 |  | 799000 |  | 99.9 | [5 empty] | 99.9 |  |  | Non Federally-Regulated | 1992-09-28 |  |  |  | 2019-02-28
PVI Industries | PVI | 468 ESB 200A-E | Steam | Electricity | No Match | TRUE | FALSE | 3 |  |  |  | No Match | No Match | No Match | No Match | Other | No Match |  | No Match |  | 1597000 |  | 1597000 |  | 99.9 | [5 empty] | 99.9 |  |  | Non Federally-Regulated | 1992-09-28 |  |  |  | 2019-02-28
A.O. Smith Water Products Company | A.O. SMITH | HW-520 | Water | LPG | Injection Type | FALSE | FALSE | 1 |  |  |  |  | None | Non-Condensing | Single-Stage | Copper |  |  |  |  | 520000 | 426000 |  |  |  |  | 82 | 80 | [5 empty] | Federally-Regulated Commercial & Industrial Equipment | 2016-05-10 |  |  |  | 2019-03-20
A.O. Smith Water Products Company | A.O. SMITH | HW-520 | Water | Natural Gas | Injection Type | FALSE | FALSE | 1 |  |  |  |  | None | Non-Condensing | Single-Stage | Copper |  |  |  |  | 520000 | 426000 |  |  |  |  | 82 | 80 | [5 empty] | Federally-Regulated Commercial & Industrial Equipment | 2016-05-10 |  |  |  | 2019-03-20
A.O. Smith Water Products Company | A.O. SMITH | XB 2600 | Water | Natural Gas | Induced Draft | FALSE | FALSE | 1 |  |  |  |  | None | Condensing | Step Modulating | Other |  |  |  |  | 2600000 | 2418000 |  |  | 94.4 | 82 | [7 empty] | Federally-Regulated Commercial & Industrial Equipment | 2016-05-10 |  |  |  | 2019-03-20
A.O. Smith Water Products Company | A.O. SMITH | XW 1300 | Water | LPG | Induced Draft | FALSE | FALSE | 1 |  |  |  |  | None | Condensing | Step Modulating | Other |  |  |  |  | 1300000 | 1209000 |  |  |  |  | 93 | 80 | [5 empty] | Federally-Regulated Commercial & Industrial Equipment | 2016-05-10 |  |  |  | 2019-03-20
A.O. Smith Water Products Company | A.O. SMITH | XW 1300 | Water | Natural Gas | Induced Draft | FALSE | FALSE | 1 |  |  |  |  | None | Condensing | Step Modulating | Other |  |  |  |  | 1300000 | 1209000 |  |  |  |  | 93 | 80 | [5 empty] | Federally-Regulated Commercial & Industrial Equipment | 2016-05-10 |  |  |  | 2019-03-20
A.O. Smith Water Products Company | A.O. SMITH | XW 1700 | Water | LPG | Induced Draft | FALSE | FALSE | 1 |  |  |  |  | None | Condensing | Single-Stage | Other |  |  |  |  | 1700000 | 1581000 |  |  |  |  | 93 | 80 | [5 empty] | Federally-Regulated Commercial & Industrial Equipment | 2016-05-10 |  |  |  | 2019-03-20
A.O. Smith Water Products Company | A.O. SMITH | XW 1700 | Water | Natural Gas | Induced Draft | FALSE | FALSE | 1 |  |  |  |  | None | Condensing | Single-Stage | Other |  |  |  |  | 1700000 | 1581000 |  |  |  |  | 93 | 80 | [5 empty] | Federally-Regulated Commercial & Industrial Equipment | 2016-05-10 |  |  |  | 2019-03-20
A.O. Smith Water Products Company | A.O. SMITH | XW 3400 | Water | LPG | Induced Draft | FALSE | FALSE | 1 |  |  |  |  | None | Condensing | Step Modulating | Other |  |  |  |  | 3400000 | 3162000 |  |  | 94.4 | 82 | [7 empty] | Federally-Regulated Commercial & Industrial Equipment | 2016-05-10 |  |  |  | 2019-03-20
A.O. Smith Water Products Company | A.O. SMITH | XW 3400 | Water | Natural Gas | Induced Draft | FALSE | FALSE | 1 |  |  |  |  | None | Condensing | Step Modulating | Other |  |  |  |  | 3400000 | 3162000 |  |  | 94.4 | 82 | [7 empty] | Federally-Regulated Commercial & Industrial Equipment | 2016-05-10 |  |  |  | 2019-03-20
A.O. Smith Water Products Company | A.O. SMITH | XW 2000 | Water | LPG | Induced Draft | FALSE | FALSE | 1 |  |  |  |  | None | Condensing | Step Modulating | Other |  |  |  |  | 2000000 | 1860000 |  |  |  |  | 93 | 80 | [5 empty] | Federally-Regulated Commercial & Industrial Equipment | 2016-05-10 |  |  |  | 2019-03-20
A.O. Smith Water Products Company | A.O. SMITH | XW 2000 | Water | Natural Gas | Induced Draft | FALSE | FALSE | 1 |  |  |  |  | None | Condensing | Step Modulating | Other |  |  |  |  | 2000000 | 1860000 |  |  |  |  | 93 | 80 | [5 empty] | Federally-Regulated Commercial & Industrial Equipment | 2016-05-10 |  |  |  | 2019-03-20
A.O. Smith Water Products Company | A.O. SMITH | XW 2600 | Water | LPG | Induced Draft | FALSE | FALSE | 1 |  |  |  |  | None | Condensing | Step Modulating | Other |  |  |  |  | 2600000 | 2418000 |  |  | 94.4 | 82 | [7 empty] | Federally-Regulated Commercial & Industrial Equipment | 2016-05-10 |  |  |  | 2019-03-20
A.O. Smith Water Products Company | A.O. SMITH | XW 2600 | Water | Natural Gas | Induced Draft | FALSE | FALSE | 1 |  |  |  |  | None | Condensing | Step Modulating | Other |  |  |  |  | 2600000 | 2418000 |  |  | 94.4 | 82 | [7 empty] | Federally-Regulated Commercial & Industrial Equipment | 2016-05-10 |  |  |  | 2019-03-20
A.O. Smith Water Products Company | A.O. SMITH | HW-420 | Water | LPG | Injection Type | FALSE | FALSE | 1 |  |  |  |  | None | Non-Condensing | Single-Stage | Copper |  |  |  |  | 420000 | 344000 |  |  |  |  | 82 | 80 | [5 empty] | Federally-Regulated Commercial & Industrial Equipment | 2016-05-10 |  |  |  | 2019-03-20
A.O. Smith Water Products Company | A.O. SMITH | HW-420 | Water | Natural Gas | Injection Type | FALSE | FALSE | 1 |  |  |  |  | None | Non-Condensing | Single-Stage | Copper |  |  |  |  | 420000 | 344000 |  |  |  |  | 82 | 80 | [5 empty] | Federally-Regulated Commercial & Industrial Equipment | 2016-05-10 |  |  |  | 2019-03-20
A.O. Smith Water Products Company | A.O. SMITH | HW-399 | Water | LPG | Injection Type | FALSE | FALSE | 1 |  |  |  |  | None | Non-Condensing | Single-Stage | Copper |  |  |  |  | 399000 | 323000 |  |  |  |  | 82 | 80 | [5 empty] | Federally-Regulated Commercial & Industrial Equipment | 2016-05-10 |  |  |  | 2019-03-20
A.O. Smith Water Products Company | A.O. SMITH | HW-399 | Water | Natural Gas | Injection Type | FALSE | FALSE | 1 |  |  |  |  | None | Non-Condensing | Single-Stage | Copper |  |  |  |  | 399000 | 323000 |  |  |  |  | 82 | 80 | [5 empty] | Federally-Regulated Commercial & Industrial Equipment | 2016-05-10 |  |  |  | 2019-03-20
A.O. Smith Water Products Company | A.O. SMITH | HW-300 | Water | LPG | Injection Type | FALSE | FALSE | 1 |  |  |  |  | None | Non-Condensing | Single-Stage | Copper |  |  |  |  | 300000 | 246000 |  |  |  |  | 82 | 80 | [5 empty] | Federally-Regulated Commercial & Industrial Equipment | 2016-05-10 |  |  |  | 2019-03-20
A.O. Smith Water Products Company | A.O. SMITH | HW-300 | Water | Natural Gas | Injection Type | FALSE | FALSE | 1 |  |  |  |  | None | Non-Condensing | Single-Stage | Copper |  |  |  |  | 300000 | 246000 |  |  |  |  | 82 | 80 | [5 empty] | Federally-Regulated Commercial & Industrial Equipment | 2016-05-10 |  |  |  | 2019-03-20
A.O. Smith Water Products Company | A.O. SMITH | HW-670 | Water | LPG | Injection Type | FALSE | FALSE | 1 |  |  |  |  | None | Non-Condensing | Single-Stage | Copper |  |  |  |  | 660000 | 528000 |  |  |  |  | 80 | 80 | [5 empty] | Federally-Regulated Commercial & Industrial Equipment | 2016-05-10 |  |  |  | 2019-03-20
A.O. Smith Water Products Company | A.O. SMITH | HW-670 | Water | Natural Gas | Injection Type | FALSE | FALSE | 1 |  |  |  |  | None | Non-Condensing | Single-Stage | Copper |  |  |  |  | 660000 | 528000 |  |  |  |  | 80 | 80 | [5 empty] | Federally-Regulated Commercial & Industrial Equipment | 2016-05-10 |  |  |  | 2019-03-20
A.O. Smith Water Products Company | A.O. SMITH | HW 300 300 | Water | LPG | Injection Type | FALSE | FALSE | 1 |  |  | FALSE |  | None | Non-Condensing | Single-Stage | Copper |  |  |  |  | 300000 | 240000 |  |  | 83 |  | 80 | 80 | [5 empty] | Federally-Regulated Commercial & Industrial Equipment | 2019-01-03 |  |  |  | 2019-03-20
A.O. Smith Water Products Company | A.O. SMITH | HW 300 300 | Water | Natural Gas | Injection Type | FALSE | FALSE | 1 |  |  | FALSE |  | None | Non-Condensing | Single-Stage | Copper |  |  |  |  | 300000 | 240000 |  |  | 83 |  | 80 | 80 | [5 empty] | Federally-Regulated Commercial & Industrial Equipment | 2019-01-03 |  |  |  | 2019-03-20
A.O. Smith Water Products Company | A.O. SMITH | HW 420 300 | Water | LPG | Injection Type | FALSE | FALSE | 1 |  |  | FALSE |  | None | Non-Condensing | Single-Stage | Copper |  |  |  |  | 420000 | 336000 |  |  | 83 |  | 80 | 80 | [5 empty] | Federally-Regulated Commercial & Industrial Equipment | 2019-01-03 |  |  |  | 2019-03-20
A.O. Smith Water Products Company | A.O. SMITH | HW 420 300 | Water | Natural Gas | Injection Type | FALSE | FALSE | 1 |  |  | FALSE |  | None | Non-Condensing | Single-Stage | Copper |  |  |  |  | 420000 | 336000 |  |  | 83 |  | 80 | 80 | [5 empty] | Federally-Regulated Commercial & Industrial Equipment | 2019-01-03 |  |  |  | 2019-03-20
A.O. Smith Water Products Company | A.O. SMITH | XB 1700 | Water | LPG | Induced Draft | FALSE | FALSE | 1 |  |  |  |  | None | Condensing | Step Modulating | Other |  |  |  |  | 1700000 | 1581000 |  |  |  |  | 93 | 80 | [5 empty] | Federally-Regulated Commercial & Industrial Equipment | 2016-05-10 |  |  |  | 2019-03-20
A.O. Smith Water Products Company | A.O. SMITH | XB 1700 | Water | Natural Gas | Induced Draft | FALSE | FALSE | 1 |  |  |  |  | None | Condensing | Step Modulating | Other |  |  |  |  | 1700000 | 1581000 |  |  |  |  | 93 | 80 | [5 empty] | Federally-Regulated Commercial & Industrial Equipment | 2016-05-10 |  |  |  | 2019-03-20
A.O. Smith Water Products Company | A.O. SMITH | HW 520 300 | Water | LPG | Injection Type | FALSE | FALSE | 1 |  |  | FALSE |  | None | Non-Condensing | Single-Stage | Copper |  |  |  |  | 520000 | 416000 |  |  | 83 |  | 80 | 80 | [5 empty] | Federally-Regulated Commercial & Industrial Equipment | 2019-01-03 |  |  |  | 2019-03-20
A.O. Smith Water Products Company | A.O. SMITH | HW 520 300 | Water | Natural Gas | Injection Type | FALSE | FALSE | 1 |  |  | FALSE |  | None | Non-Condensing | Single-Stage | Copper |  |  |  |  | 520000 | 416000 |  |  | 83 |  | 80 | 80 | [5 empty] | Federally-Regulated Commercial & Industrial Equipment | 2019-01-03 |  |  |  | 2019-03-20
A.O. Smith Water Products Company | A.O. SMITH | XB 1300 | Water | LPG | Induced Draft | FALSE | FALSE | 1 |  |  |  |  | None | Condensing | Step Modulating | Other |  |  |  |  | 1300000 | 1209000 |  |  |  |  | 93 | 80 | [5 empty] | Federally-Regulated Commercial & Industrial Equipment | 2016-05-10 |  |  |  | 2019-03-20
A.O. Smith Water Products Company | A.O. SMITH | XB 1300 | Water | Natural Gas | Induced Draft | FALSE | FALSE | 1 |  |  |  |  | None | Condensing | Step Modulating | Other |  |  |  |  | 1300000 | 1209000 |  |  |  |  | 93 | 80 | [5 empty] | Federally-Regulated Commercial & Industrial Equipment | 2016-05-10 |  |  |  | 2019-03-20
A.O. Smith Water Products Company | A.O. SMITH | XB 1000 | Water | LPG | Induced Draft | FALSE | FALSE | 1 |  |  |  |  | None | Condensing | Step Modulating | Other |  |  |  |  | 920000 | 855000 |  |  |  |  | 93 | 80 | [5 empty] | Federally-Regulated Commercial & Industrial Equipment | 2016-05-10 |  |  |  | 2019-03-20
A.O. Smith Water Products Company | A.O. SMITH | XB 1000 | Water | Natural Gas | Induced Draft | FALSE | FALSE | 1 |  |  |  |  | None | Condensing | Step Modulating | Other |  |  |  |  | 920000 | 855000 |  |  |  |  | 93 | 80 | [5 empty] | Federally-Regulated Commercial & Industrial Equipment | 2016-05-10 |  |  |  | 2019-03-20
A.O. Smith Water Products Company | A.O. SMITH | XW 1000 | Water | LPG | Induced Draft | FALSE | FALSE | 1 |  |  |  |  | None | Condensing | Step Modulating | Other |  |  |  |  | 920000 | 855000 |  |  |  |  | 93 | 80 | [5 empty] | Federally-Regulated Commercial & Industrial Equipment | 2016-05-10 |  |  |  | 2019-03-20
A.O. Smith Water Products Company | A.O. SMITH | XW 1000 | Water | Natural Gas | Induced Draft | FALSE | FALSE | 1 |  |  |  |  | None | Condensing | Step Modulating | Other |  |  |  |  | 920000 | 855000 |  |  |  |  | 93 | 80 | [5 empty] | Federally-Regulated Commercial & Industrial Equipment | 2016-05-10 |  |  |  | 2019-03-20
A.O. Smith Water Products Company | A.O. SMITH | XB 3400 | Water | LPG | Induced Draft | FALSE | FALSE | 1 |  |  |  |  | None | Condensing | Step Modulating | Other |  |  |  |  | 3400000 | 3162000 |  |  | 94.4 | 82 | [7 empty] | Federally-Regulated Commercial & Industrial Equipment | 2016-05-10 |  |  |  | 2019-03-20
A.O. Smith Water Products Company | A.O. SMITH | XB 3400 | Water | Natural Gas | Induced Draft | FALSE | FALSE | 1 |  |  |  |  | None | Condensing | Step Modulating | Other |  |  |  |  | 3400000 | 3162000 |  |  | 94.4 | 82 | [7 empty] | Federally-Regulated Commercial & Industrial Equipment | 2016-05-10 |  |  |  | 2019-03-20
A.O. Smith Water Products Company | A.O. SMITH | XB 2000 | Water | LPG | Induced Draft | FALSE | FALSE | 1 |  |  |  |  | None | Condensing | Step Modulating | Other |  |  |  |  | 2000000 | 1860000 |  |  |  |  | 93 | 80 | [5 empty] | Federally-Regulated Commercial & Industrial Equipment | 2016-05-10 |  |  |  | 2019-03-20
A.O. Smith Water Products Company | A.O. SMITH | XB 2000 | Water | Natural Gas | Induced Draft | FALSE | FALSE | 1 |  |  |  |  | None | Condensing | Step Modulating | Other |  |  |  |  | 2000000 | 1860000 |  |  |  |  | 93 | 80 | [5 empty] | Federally-Regulated Commercial & Industrial Equipment | 2016-05-10 |  |  |  | 2019-03-20
A.O. Smith Water Products Company | A.O. SMITH | HW 399 300 | Water | LPG | Injection Type | FALSE | FALSE | 1 |  |  | FALSE |  | None | Non-Condensing | Single-Stage | Copper |  |  |  |  | 399000 | 319000 |  |  | 83 |  | 80 | 80 | [5 empty] | Federally-Regulated Commercial & Industrial Equipment | 2019-01-03 |  |  |  | 2019-03-20
A.O. Smith Water Products Company | A.O. SMITH | HW 399 300 | Water | Natural Gas | Injection Type | FALSE | FALSE | 1 |  |  | FALSE |  | None | Non-Condensing | Single-Stage | Copper |  |  |  |  | 399000 | 319000 |  |  | 83 |  | 80 | 80 | [5 empty] | Federally-Regulated Commercial & Industrial Equipment | 2019-01-03 |  |  |  | 2019-03-20
A.O. Smith Water Products Company | A.O. SMITH | HW 670 300 | Water | LPG | Injection Type | FALSE | FALSE | 1 |  |  | FALSE |  | None | Non-Condensing | Single-Stage | Copper |  |  |  |  | 670000 | 536000 |  |  | 83 |  | 80 | 80 | [5 empty] | Federally-Regulated Commercial & Industrial Equipment | 2019-01-03 |  |  |  | 2019-03-20
A.O. Smith Water Products Company | A.O. SMITH | HW 670 300 | Water | Natural Gas | Injection Type | FALSE | FALSE | 1 |  |  | FALSE |  | None | Non-Condensing | Single-Stage | Copper |  |  |  |  | 670000 | 536000 |  |  | 83 |  | 80 | 80 | [5 empty] | Federally-Regulated Commercial & Industrial Equipment | 2019-01-03 |  |  |  | 2019-03-20
A.O. Smith Water Products Company | A.O. SMITH | XB 2600 | Water | LPG | Induced Draft | FALSE | FALSE | 1 |  |  |  |  | None | Condensing | Step Modulating | Other |  |  |  |  | 2600000 | 2418000 |  |  | 94.4 | 82 | [7 empty] | Federally-Regulated Commercial & Industrial Equipment | 2016-05-10 |  |  |  | 2019-03-20
Parker Boiler Co. | PARKER BOILER COMPANY | TC350 | Water | LPG | Power | FALSE | FALSE | 1 |  |  | FALSE |  | None | Condensing | Step Modulating | Other |  |  |  |  | 1314000 | 1229000 |  |  | 94.7 |  | 93.5 | 80 | [5 empty] | Federally-Regulated Commercial & Industrial Equipment | 2018-05-16 |  |  |  | 2019-03-20
Parker Boiler Co. | PARKER BOILER COMPANY | TC210 | Water | LPG | Power | FALSE | FALSE | 1 |  |  | FALSE |  | None | Condensing | Step Modulating | Other |  |  |  |  | 788000 | 741000 |  |  | 94.7 |  | 93.5 | 80 | [5 empty] | Federally-Regulated Commercial & Industrial Equipment | 2018-05-16 |  |  |  | 2019-03-20
Parker Boiler Co. | PARKER BOILER COMPANY | TC270 | Water | LPG | Power | FALSE | FALSE | 1 |  |  | FALSE |  | None | Condensing | Step Modulating | Other |  |  |  |  | 1014000 | 948000 |  |  | 94.7 |  | 93.5 | 80 | [5 empty] | Federally-Regulated Commercial & Industrial Equipment | 2018-05-16 |  |  |  | 2019-03-20
Parker Boiler Co. | PARKER BOILER COMPANY | TC600 | Water | LPG | Power | FALSE | FALSE | 3 |  |  | FALSE |  | None | Condensing | Step Modulating | Other |  |  |  |  | 2000000 | 1870000 |  |  | 94.7 |  | 93.5 | 80 | [5 empty] | Federally-Regulated Commercial & Industrial Equipment | 2018-05-16 |  |  |  | 2019-03-20
Parker Boiler Co. | PARKER BOILER COMPANY | TC450 | Water | LPG | Power | FALSE | FALSE | 1 |  |  | FALSE |  | None | Condensing | Step Modulating | Other |  |  |  |  | 1689000 | 1579000 |  |  | 94.7 |  | 93.5 | 80 | [5 empty] | Federally-Regulated Commercial & Industrial Equipment | 2018-05-16 |  |  |  | 2019-03-20
Parker Boiler Co. | PARKER BOILER COMPANY | TC150 | Water | LPG | Power | FALSE | FALSE | 1 |  |  | FALSE |  | None | Condensing | Two-Stage Modulating | Other |  |  |  |  | 563000 | 526000 |  |  | 94.7 |  | 93.5 | 80 | [5 empty] | Federally-Regulated Commercial & Industrial Equipment | 2018-05-16 |  |  |  | 2019-03-20
Advanced Thermal Hydronics | Advanced Thermal Hydronics | KN-26 | Water | Natural Gas | Power | FALSE | FALSE | 1 |  |  | FALSE |  | None | Condensing | Step Modulating | Cast Iron |  |  |  |  | 2600000 | 2236000 |  |  | 86 | 82 | [7 empty] | Federally-Regulated Commercial & Industrial Equipment | 2019-02-12 |  |  |  | 2019-03-20
Advanced Thermal Hydronics | Advanced Thermal Hydronics | KN-16 | Water | LPG | Power | FALSE | FALSE | 1 |  |  | FALSE |  | None | Condensing | Step Modulating | Cast Iron |  |  |  |  | 1600000 | 1440000 |  |  |  |  | 90 | 80 | [5 empty] | Federally-Regulated Commercial & Industrial Equipment | 2019-02-12 |  |  |  | 2019-03-20
Advanced Thermal Hydronics | Advanced Thermal Hydronics | KN-16 | Water | Natural Gas | Power | FALSE | FALSE | 1 |  |  | FALSE |  | None | Condensing | Step Modulating | Cast Iron |  |  |  |  | 1600000 | 1440000 |  |  |  |  | 90 | 80 | [5 empty] | Federally-Regulated Commercial & Industrial Equipment | 2019-02-12 |  |  |  | 2019-03-20
Advanced Thermal Hydronics | Advanced Thermal Hydronics | KN-26 | Water | LPG | Power | FALSE | FALSE | 1 |  |  | FALSE |  | None | Condensing | Step Modulating | Cast Iron |  |  |  |  | 2600000 | 2236000 |  |  | 86 | 82 | [7 empty] | Federally-Regulated Commercial & Industrial Equipment | 2019-02-12 |  |  |  | 2019-03-20
Advanced Thermal Hydronics | Hydrotherm | KN-16 | Water | LPG | Power | FALSE | FALSE | 1 |  |  |  |  | None | Condensing | Step Modulating | Cast Iron |  |  |  |  | 1600000 | 1483000 |  |  |  |  | 92.7 | 80 | [5 empty] | Federally-Regulated Commercial & Industrial Equipment | 2016-10-31 |  |  |  | 2019-03-20
Advanced Thermal Hydronics | Hydrotherm | KN-16 | Water | Natural Gas | Power | FALSE | FALSE | 1 |  |  |  |  | None | Condensing | Step Modulating | Cast Iron |  |  |  |  | 1600000 | 1483000 |  |  |  |  | 92.7 | 80 | [5 empty] | Federally-Regulated Commercial & Industrial Equipment | 2016-10-31 |  |  |  | 2019-03-20
Advanced Thermal Hydronics | Hydrotherm | KN-26 | Water | LPG | Power | FALSE | FALSE | 1 |  |  |  |  | None | Condensing | Step Modulating | Cast Iron |  |  |  |  | 2600000 | 2236000 |  |  | 86 | 82 | [7 empty] | Federally-Regulated Commercial & Industrial Equipment | 2016-10-31 |  |  |  | 2019-03-20
Advanced Thermal Hydronics | Hydrotherm | KN-26 | Water | Natural Gas | Power | FALSE | FALSE | 1 |  |  |  |  | None | Condensing | Step Modulating | Cast Iron |  |  |  |  | 2600000 | 2236000 |  |  | 86 | 82 | [7 empty] | Federally-Regulated Commercial & Industrial Equipment | 2016-10-31 |  |  |  | 2019-03-20
Allied Engineering Co. | INTERGAS | HSE-125-N | Water | Natural Gas | Power | FALSE | FALSE | 1 | FALSE | TRUE | FALSE |  | None | Condensing | Step Modulating | Other | Multiple-Speed |  |  |  | 124000 | 111000 | [9 empty] | 92.2 | 80 | Federally-Regulated Consumer Product | 2018-09-18 |  |  |  | 2019-03-20
Allied Engineering Co. | INTERGAS | HSE-145-P | Water | LPG | Power | FALSE | FALSE | 1 | FALSE | TRUE | FALSE |  | None | Condensing | Step Modulating | Other | Multiple-Speed |  |  |  | 145000 | 129000 | [9 empty] | 92 | 80 | Federally-Regulated Consumer Product | 2018-12-04 |  |  |  | 2019-03-20
Allied Engineering Co. | INTERGAS | HSE-145-N | Water | Natural Gas | Power | FALSE | FALSE | 1 | FALSE | TRUE | FALSE |  | None | Condensing | Step Modulating | Other | Multiple-Speed |  |  |  | 145000 | 129000 | [9 empty] | 92 | 80 | Federally-Regulated Consumer Product | 2018-12-04 |  |  |  | 2019-03-20
Allied Engineering Co. | INTERGAS | HSE-125-P | Water | LPG | Power | FALSE | FALSE | 1 | FALSE | TRUE | FALSE |  | None | Condensing | Step Modulating | Other | Multiple-Speed |  |  |  | 124000 | 111000 | [9 empty] | 92.2 | 80 | Federally-Regulated Consumer Product | 2018-09-18 |  |  |  | 2019-03-20
Allied Engineering Co. | Super Hot | SG-270-P-E | Water | LPG | Injection Type | FALSE | FALSE | 1 | FALSE | TRUE | FALSE |  | Stack Damper | Non-Condensing | Single-Stage | Other |  |  |  |  | 270000 | 229000 | [9 empty] | 85 | 80 | Federally-Regulated Consumer Product | 2019-01-03 |  |  |  | 2019-03-20
Allied Engineering Co. | Super Hot | SG-270-N-E | Water | Natural Gas | Injection Type | FALSE | FALSE | 1 | FALSE | TRUE | FALSE |  | Stack Damper | Non-Condensing | Single-Stage | Other |  |  |  |  | 270000 | 229000 | [9 empty] | 85 | 80 | Federally-Regulated Consumer Product | 2019-01-03 |  |  |  | 2019-03-20
Allied Engineering Co. | Super Hot | SG-225-P-E | Water | LPG | Injection Type | FALSE | FALSE | 1 | FALSE | TRUE | FALSE |  | Stack Damper | Non-Condensing | Single-Stage | Other |  |  |  |  | 225000 | 191000 | [9 empty] | 85 | 80 | Federally-Regulated Consumer Product | 2019-01-03 |  |  |  | 2019-03-20
Allied Engineering Co. | Super Hot | SG-225-N-E | Water | Natural Gas | Injection Type | FALSE | FALSE | 1 | FALSE | TRUE | FALSE |  | Stack Damper | Non-Condensing | Single-Stage | Other |  |  |  |  | 225000 | 191000 | [9 empty] | 85 | 80 | Federally-Regulated Consumer Product | 2019-01-03 |  |  |  | 2019-03-20
Allied Engineering Co. | Super Hot | SG-180-P-E | Water | LPG | Injection Type | FALSE | FALSE | 1 | FALSE | TRUE | FALSE |  | Stack Damper | Non-Condensing | Single-Stage | Other |  |  |  |  | 180000 | 153000 | [9 empty] | 85 | 80 | Federally-Regulated Consumer Product | 2019-01-03 |  |  |  | 2019-03-20
Allied Engineering Co. | Super Hot | SG-180-N-E | Water | Natural Gas | Injection Type | FALSE | FALSE | 1 | FALSE | TRUE | FALSE |  | Stack Damper | Non-Condensing | Single-Stage | Other |  |  |  |  | 180000 | 153000 | [9 empty] | 85 | 80 | Federally-Regulated Consumer Product | 2019-01-03 |  |  |  | 2019-03-20
Allied Engineering Co. | Super Hot | SG-135-P-E | Water | LPG | Injection Type | FALSE | FALSE | 1 | FALSE | TRUE | FALSE |  | Stack Damper | Non-Condensing | Single-Stage | Other |  |  |  |  | 135000 | 115000 | [9 empty] | 85 | 80 | Federally-Regulated Consumer Product | 2019-01-03 |  |  |  | 2019-03-20
Allied Engineering Co. | Super Hot | SG-135-N-E | Water | Natural Gas | Injection Type | FALSE | FALSE | 1 | FALSE | TRUE | FALSE |  | Stack Damper | Non-Condensing | Single-Stage | Other |  |  |  |  | 135000 | 115000 | [9 empty] | 85 | 80 | Federally-Regulated Consumer Product | 2019-01-03 |  |  |  | 2019-03-20
Allied Engineering Co. | Super Hot | MG-150-P-E | Water | LPG | Injection Type | FALSE | FALSE | 1 | FALSE | TRUE | TRUE |  | Stack Damper | Non-Condensing | Single-Stage | Other |  |  |  |  | 150000 | 128000 | [9 empty] | 85 | 80 | Federally-Regulated Consumer Product | 2018-09-18 |  |  |  | 2019-03-20
Allied Engineering Co. | Super Hot | MG-150-N-E | Water | Natural Gas | Injection Type | FALSE | FALSE | 1 | FALSE | TRUE | TRUE |  | Stack Damper | Non-Condensing | Single-Stage | Other |  |  |  |  | 150000 | 128000 | [9 empty] | 85 | 80 | Federally-Regulated Consumer Product | 2018-09-18 |  |  |  | 2019-03-20
Allied Engineering Co. | Super Hot | MG-125-P-E | Water | LPG | Injection Type | FALSE | FALSE | 1 | FALSE | TRUE | TRUE |  | Stack Damper | Non-Condensing | Single-Stage | Other |  |  |  |  | 125000 | 107000 | [9 empty] | 85 | 80 | Federally-Regulated Consumer Product | 2018-09-18 |  |  |  | 2019-03-20
Allied Engineering Co. | Super Hot | MG-125-N-E | Water | Natural Gas | Injection Type | FALSE | FALSE | 1 | FALSE | TRUE | TRUE |  | Stack Damper | Non-Condensing | Single-Stage | Other |  |  |  |  | 125000 | 107000 | [9 empty] | 85 | 80 | Federally-Regulated Consumer Product | 2018-09-18 |  |  |  | 2019-03-20
Allied Engineering Co. | Super Hot | MG-100-P-E | Water | LPG | Injection Type | FALSE | FALSE | 1 | FALSE | TRUE | TRUE |  | Stack Damper | Non-Condensing | Single-Stage | Other |  |  |  |  | 100000 | 85000 | [9 empty] | 85 | 80 | Federally-Regulated Consumer Product | 2018-09-18 |  |  |  | 2019-03-20
Allied Engineering Co. | Super Hot | MG-100-N-E | Water | Natural Gas | Injection Type | FALSE | FALSE | 1 | FALSE | TRUE | TRUE |  | Stack Damper | Non-Condensing | Single-Stage | Other |  |  |  |  | 100000 | 85000 | [9 empty] | 85 | 80 | Federally-Regulated Consumer Product | 2018-09-18 |  |  |  | 2019-03-20
Allied Engineering Co. | Super Hot | MG-75-P-E | Water | LPG | Injection Type | FALSE | FALSE | 1 | FALSE | TRUE | TRUE |  | Stack Damper | Non-Condensing | Single-Stage | Other |  |  |  |  | 75000 | 64000 | [9 empty] | 85 | 80 | Federally-Regulated Consumer Product | 2018-09-18 |  |  |  | 2019-03-20
Allied Engineering Co. | Super Hot | MG-75-N-E | Water | Natural Gas | Injection Type | FALSE | FALSE | 1 | FALSE | TRUE | TRUE |  | Stack Damper | Non-Condensing | Single-Stage | Other |  |  |  |  | 75000 | 64000 | [9 empty] | 85 | 80 | Federally-Regulated Consumer Product | 2018-09-18 |  |  |  | 2019-03-20
Allied Engineering Co. | Super Hot | MG-50-P-E | Water | LPG | Injection Type | FALSE | FALSE | 1 | FALSE | TRUE | TRUE |  | Stack Damper | Non-Condensing | Single-Stage | Other |  |  |  |  | 50000 | 43000 | [9 empty] | 85 | 80 | Federally-Regulated Consumer Product | 2018-09-18 |  |  |  | 2019-03-20
Allied Engineering Co. | Super Hot | MG-50-N-E | Water | Natural Gas | Injection Type | FALSE | FALSE | 1 | FALSE | TRUE | TRUE |  | Stack Damper | Non-Condensing | Single-Stage | Other |  |  |  |  | 50000 | 43000 | [9 empty] | 85 | 80 | Federally-Regulated Consumer Product | 2018-09-18 |  |  |  | 2019-03-20
Allied Engineering Co. | Super Hot | HSE-125-N | Water | Natural Gas | Power | FALSE | FALSE | 1 | FALSE | TRUE | FALSE |  | None | Condensing | Step Modulating | Other | Multiple-Speed |  |  |  | 124000 | 111000 | [9 empty] | 92.2 | 80 | Federally-Regulated Consumer Product | 2018-09-18 |  |  |  | 2019-03-20
Allied Engineering Co. | Super Hot | HSE-145-P | Water | LPG | Power | FALSE | FALSE | 1 | FALSE | TRUE | FALSE |  | None | Condensing | Step Modulating | Other | Multiple-Speed |  |  |  | 145000 | 129000 | [9 empty] | 92 | 80 | Federally-Regulated Consumer Product | 2018-12-04 |  |  |  | 2019-03-20
Allied Engineering Co. | Super Hot | HSE-145-N | Water | Natural Gas | Power | FALSE | FALSE | 1 | FALSE | TRUE | FALSE |  | None | Condensing | Step Modulating | Other | Multiple-Speed |  |  |  | 145000 | 129000 | [9 empty] | 92 | 80 | Federally-Regulated Consumer Product | 2018-12-04 |  |  |  | 2019-03-20
Allied Engineering Co. | Super Hot | HSE-125-P | Water | LPG | Power | FALSE | FALSE | 1 | FALSE | TRUE | FALSE |  | None | Condensing | Step Modulating | Other | Multiple-Speed |  |  |  | 124000 | 111000 | [9 empty] | 92.2 | 80 | Federally-Regulated Consumer Product | 2018-09-18 |  |  |  | 2019-03-20
PB Heat, LLC | SERIES 64 | 64-12 | Water | LPG | Injection Type | FALSE | FALSE | 1 |  |  | TRUE |  | None | Non-Condensing | Single-Stage | Cast Iron | Single-Speed |  |  |  | 633000 | 512000 |  |  |  |  | 81 | 80 | [5 empty] | Federally-Regulated Commercial & Industrial Equipment | 2019-02-12 |  |  |  | 2019-03-20
PB Heat, LLC | SERIES 64 | 64-12 | Water | Natural Gas | Injection Type | FALSE | FALSE | 1 |  |  | TRUE |  | None | Non-Condensing | Single-Stage | Cast Iron | Single-Speed |  |  |  | 633000 | 512000 |  |  |  |  | 81 | 80 | [5 empty] | Federally-Regulated Commercial & Industrial Equipment | 2019-02-12 |  |  |  | 2019-03-20
PB Heat, LLC | SERIES 64 | 64-11 | Water | LPG | Injection Type | FALSE | FALSE | 1 |  |  | TRUE |  | None | Non-Condensing | Single-Stage | Cast Iron | Single-Speed |  |  |  | 575000 | 466000 |  |  |  |  | 81 | 80 | [5 empty] | Federally-Regulated Commercial & Industrial Equipment | 2019-02-12 |  |  |  | 2019-03-20
PB Heat, LLC | SERIES 64 | 64-11 | Water | Natural Gas | Injection Type | FALSE | FALSE | 1 |  |  | TRUE |  | None | Non-Condensing | Single-Stage | Cast Iron | Single-Speed |  |  |  | 575000 | 466000 |  |  |  |  | 81 | 80 | [5 empty] | Federally-Regulated Commercial & Industrial Equipment | 2019-02-12 |  |  |  | 2019-03-20
PB Heat, LLC | SERIES 64 | 64-07 | Water | LPG | Injection Type | FALSE | FALSE | 1 |  |  | TRUE |  | None | Non-Condensing | Single-Stage | Cast Iron | Single-Speed |  |  |  | 345000 | 279000 |  |  |  |  | 81 | 80 | [5 empty] | Federally-Regulated Commercial & Industrial Equipment | 2019-02-12 |  |  |  | 2019-03-20
PB Heat, LLC | SERIES 64 | 64-07 | Water | Natural Gas | Injection Type | FALSE | FALSE | 1 |  |  | TRUE |  | None | Non-Condensing | Single-Stage | Cast Iron | Single-Speed |  |  |  | 345000 | 279000 |  |  |  |  | 81 | 80 | [5 empty] | Federally-Regulated Commercial & Industrial Equipment | 2019-02-12 |  |  |  | 2019-03-20
PB Heat, LLC | SERIES 64 | 64-10 | Water | LPG | Injection Type | FALSE | FALSE | 1 |  |  | TRUE |  | None | Non-Condensing | Single-Stage | Cast Iron | Single-Speed |  |  |  | 518000 | 419000 |  |  |  |  | 81 | 80 | [5 empty] | Federally-Regulated Commercial & Industrial Equipment | 2019-02-12 |  |  |  | 2019-03-20
PB Heat, LLC | SERIES 64 | 64-10 | Water | Natural Gas | Injection Type | FALSE | FALSE | 1 |  |  | TRUE |  | None | Non-Condensing | Single-Stage | Cast Iron | Single-Speed |  |  |  | 518000 | 419000 |  |  |  |  | 81 | 80 | [5 empty] | Federally-Regulated Commercial & Industrial Equipment | 2019-02-12 |  |  |  | 2019-03-20
PB Heat, LLC | SERIES 64 | 64-09 | Water | LPG | Injection Type | FALSE | FALSE | 1 |  |  | TRUE |  | None | Non-Condensing | Single-Stage | Cast Iron | Single-Speed |  |  |  | 460000 | 373000 |  |  |  |  | 81 | 80 | [5 empty] | Federally-Regulated Commercial & Industrial Equipment | 2019-02-12 |  |  |  | 2019-03-20
PB Heat, LLC | SERIES 64 | 64-09 | Water | Natural Gas | Injection Type | FALSE | FALSE | 1 |  |  | TRUE |  | None | Non-Condensing | Single-Stage | Cast Iron | Single-Speed |  |  |  | 460000 | 373000 |  |  |  |  | 81 | 80 | [5 empty] | Federally-Regulated Commercial & Industrial Equipment | 2019-02-12 |  |  |  | 2019-03-20
PB Heat, LLC | SERIES 64 | 64-08 | Water | LPG | Injection Type | FALSE | FALSE | 1 |  |  | TRUE |  | None | Non-Condensing | Single-Stage | Cast Iron | Single-Speed |  |  |  | 399000 | 323000 |  |  |  |  | 81 | 80 | [5 empty] | Federally-Regulated Commercial & Industrial Equipment | 2019-02-12 |  |  |  | 2019-03-20
PB Heat, LLC | SERIES 64 | 64-08 | Water | Natural Gas | Injection Type | FALSE | FALSE | 1 |  |  | TRUE |  | None | Non-Condensing | Single-Stage | Cast Iron | Single-Speed |  |  |  | 399000 | 323000 |  |  |  |  | 81 | 80 | [5 empty] | Federally-Regulated Commercial & Industrial Equipment | 2019-02-12 |  |  |  | 2019-03-20
Baxi S.p.A. | Baxi | LUNA DUO-TEC 40 GA | Water | LPG | Induced Draft | FALSE | FALSE | 1 | FALSE | TRUE | FALSE |  | None | Condensing | Step Modulating | Other | Dual-Speed |  |  |  | 125000 | 113000 | [9 empty] | 95 | 80 | Federally-Regulated Consumer Product | 2018-09-18 |  |  |  | 2019-03-20
Baxi S.p.A. | Baxi | LUNA DUO-TEC 40 GA | Water | Natural Gas | Induced Draft | FALSE | FALSE | 1 | FALSE | TRUE | FALSE |  | None | Condensing | Step Modulating | Other | Dual-Speed |  |  |  | 125000 | 113000 | [9 empty] | 95 | 80 | Federally-Regulated Consumer Product | 2018-09-18 |  |  |  | 2019-03-20
Baxi S.p.A. | Baxi | LUNA DUO-TEC 1.33 GA | Water | LPG | Induced Draft | FALSE | FALSE | 1 | FALSE | TRUE | FALSE |  | None | Condensing | Step Modulating | Other | Dual-Speed |  |  |  | 125000 | 113000 | [9 empty] | 95 | 80 | Federally-Regulated Consumer Product | 2018-09-18 |  |  |  | 2019-03-20
Baxi S.p.A. | Baxi | LUNA DUO-TEC 1.33 GA | Water | Natural Gas | Induced Draft | FALSE | FALSE | 1 | FALSE | TRUE | FALSE |  | None | Condensing | Step Modulating | Other | Dual-Speed |  |  |  | 125000 | 113000 | [9 empty] | 95 | 80 | Federally-Regulated Consumer Product | 2018-09-18 |  |  |  | 2019-03-20
Baxi S.p.A. | Baxi | LUNA DUO-TEC 1.110 | Water | LPG | Induced Draft | FALSE | FALSE | 1 |  |  | FALSE |  | None | Condensing | Step Modulating | Other | Single-Speed |  |  |  | 379000 | 348000 |  |  |  |  | 95 | 80 | [5 empty] | Federally-Regulated Commercial & Industrial Equipment | 2019-02-12 |  |  |  | 2019-03-20
Baxi S.p.A. | Baxi | LUNA DUO-TEC 1.110 | Water | Natural Gas | Induced Draft | FALSE | FALSE | 1 |  |  | FALSE |  | None | Condensing | Step Modulating | Other | Single-Speed |  |  |  | 379000 | 348000 |  |  |  |  | 95 | 80 | [5 empty] | Federally-Regulated Commercial & Industrial Equipment | 2019-02-12 |  |  |  | 2019-03-20
Baxi S.p.A. | Baxi | LUNA DUO-TEC 1.70 | Water | LPG | Induced Draft | FALSE | FALSE | 1 | FALSE | TRUE | FALSE |  | None | Condensing | Step Modulating | Other | Variable-Speed |  |  |  | 241000 | 216000 | [9 empty] | 95 | 80 | Federally-Regulated Consumer Product | 2018-09-18 |  |  |  | 2019-03-20
Baxi S.p.A. | Baxi | LUNA DUO-TEC 1.70 | Water | Natural Gas | Induced Draft | FALSE | FALSE | 1 | FALSE | TRUE | FALSE |  | None | Condensing | Step Modulating | Other | Variable-Speed |  |  |  | 241000 | 216000 | [9 empty] | 95 | 80 | Federally-Regulated Consumer Product | 2018-09-18 |  |  |  | 2019-03-20
Baxi S.p.A. | Baxi | DUO-TEC COMPACT 30 GA | Water | LPG | Induced Draft | FALSE | FALSE | 1 | FALSE | TRUE | FALSE |  | None | Condensing | Step Modulating | Other | Dual-Speed |  |  |  | 94000 | 85000 | [9 empty] | 95 | 80 | Federally-Regulated Consumer Product | 2018-09-18 |  |  |  | 2019-03-20
Baxi S.p.A. | Baxi | DUO-TEC COMPACT 30 GA | Water | Natural Gas | Induced Draft | FALSE | FALSE | 1 | FALSE | TRUE | FALSE |  | None | Condensing | Step Modulating | Other | Dual-Speed |  |  |  | 94000 | 85000 | [9 empty] | 95 | 80 | Federally-Regulated Consumer Product | 2018-09-18 |  |  |  | 2019-03-20
Burnham Commercial | CROWN BOILER | 16H-505 | Water | LPG | Induced Draft | FALSE | FALSE | 1 |  |  | TRUE |  | None | Non-Condensing | Single-Stage | Cast Iron |  |  |  |  | 505000 | 406000 |  |  |  |  | 80.5 | 80 | [5 empty] | Federally-Regulated Commercial & Industrial Equipment | 2019-02-12 |  |  |  | 2019-03-20
Burnham Commercial | CROWN BOILER | 16H-505 | Water | Natural Gas | Induced Draft | FALSE | FALSE | 1 |  |  | TRUE |  | None | Non-Condensing | Single-Stage | Cast Iron |  |  |  |  | 505000 | 406000 |  |  |  |  | 80.5 | 80 | [5 empty] | Federally-Regulated Commercial & Industrial Equipment | 2019-02-12 |  |  |  | 2019-03-20
Burnham Commercial | CROWN BOILER | 16H-460 | Water | LPG | Induced Draft | FALSE | FALSE | 1 |  |  | TRUE |  | None | Non-Condensing | Single-Stage | Cast Iron |  |  |  |  | 460000 | 370000 |  |  |  |  | 80.4 | 80 | [5 empty] | Federally-Regulated Commercial & Industrial Equipment | 2019-02-12 |  |  |  | 2019-03-20
Burnham Commercial | CROWN BOILER | 16H-460 | Water | Natural Gas | Induced Draft | FALSE | FALSE | 1 |  |  | TRUE |  | None | Non-Condensing | Single-Stage | Cast Iron |  |  |  |  | 460000 | 370000 |  |  |  |  | 80.4 | 80 | [5 empty] | Federally-Regulated Commercial & Industrial Equipment | 2019-02-12 |  |  |  | 2019-03-20
Burnham Commercial | CROWN BOILER | 16H-410 | Water | LPG | Induced Draft | FALSE | FALSE | 1 |  |  | TRUE |  | None | Non-Condensing | Single-Stage | Cast Iron |  |  |  |  | 410000 | 328000 |  |  |  |  | 80.1 | 80 | [5 empty] | Federally-Regulated Commercial & Industrial Equipment | 2019-02-12 |  |  |  | 2019-03-20
Burnham Commercial | CROWN BOILER | 16H-410 | Water | Natural Gas | Induced Draft | FALSE | FALSE | 1 |  |  | TRUE |  | None | Non-Condensing | Single-Stage | Cast Iron |  |  |  |  | 410000 | 328000 |  |  |  |  | 80.1 | 80 | [5 empty] | Federally-Regulated Commercial & Industrial Equipment | 2019-02-12 |  |  |  | 2019-03-20
Burnham Commercial | CROWN BOILER | 16H-340 | Water | LPG | Induced Draft | FALSE | FALSE | 1 |  |  | TRUE |  | None | Non-Condensing | Single-Stage | Cast Iron |  |  |  |  | 340000 | 275000 |  |  |  |  | 81 | 80 | [5 empty] | Federally-Regulated Commercial & Industrial Equipment | 2019-02-12 |  |  |  | 2019-03-20
Burnham Commercial | CROWN BOILER | 16H-340 | Water | Natural Gas | Induced Draft | FALSE | FALSE | 1 |  |  | TRUE |  | None | Non-Condensing | Single-Stage | Cast Iron |  |  |  |  | 340000 | 275000 |  |  |  |  | 81 | 80 | [5 empty] | Federally-Regulated Commercial & Industrial Equipment | 2019-02-12 |  |  |  | 2019-03-20
Crown Boiler Co. | National | CGWA-105-S2 | Water | LPG | Injection Type | FALSE | FALSE | 1 | FALSE | TRUE | TRUE |  | Stack Damper | Non-Condensing | Single-Stage | Cast Iron | Single-Speed |  |  |  | 105000 | 87000 | [9 empty] | 83.7 | 80 | Federally-Regulated Consumer Product | 2018-09-19 |  |  |  | 2019-03-20
Crown Boiler Co. | National | CGWA-105-S2 | Water | Natural Gas | Injection Type | FALSE | FALSE | 1 | FALSE | TRUE | TRUE |  | Stack Damper | Non-Condensing | Single-Stage | Cast Iron | Single-Speed |  |  |  | 105000 | 87000 | [9 empty] | 83.7 | 80 | Federally-Regulated Consumer Product | 2018-09-19 |  |  |  | 2019-03-20
Crown Boiler Co. | National | CGWA-70-S2 | Water | LPG | Injection Type | FALSE | FALSE | 1 | FALSE | TRUE | TRUE |  | Stack Damper | Non-Condensing | Single-Stage | Cast Iron | Single-Speed |  |  |  | 70000 | 58000 | [9 empty] | 83.5 | 80 | Federally-Regulated Consumer Product | 2018-09-19 |  |  |  | 2019-03-20
Crown Boiler Co. | National | CGWA-70-S2 | Water | Natural Gas | Injection Type | FALSE | FALSE | 1 | FALSE | TRUE | TRUE |  | Stack Damper | Non-Condensing | Single-Stage | Cast Iron | Single-Speed |  |  |  | 70000 | 58000 | [9 empty] | 83.5 | 80 | Federally-Regulated Consumer Product | 2018-09-19 |  |  |  | 2019-03-20
Crown Boiler Co. | National | CGWA-38-S2 | Water | LPG | Injection Type | FALSE | FALSE | 1 | FALSE | TRUE | TRUE |  | Stack Damper | Non-Condensing | Single-Stage | Cast Iron | Single-Speed |  |  |  | 38000 | 32000 | [9 empty] | 83 | 80 | Federally-Regulated Consumer Product | 2018-09-19 |  |  |  | 2019-03-20
Crown Boiler Co. | National | CGWA-38-S2 | Water | Natural Gas | Injection Type | FALSE | FALSE | 1 | FALSE | TRUE | TRUE |  | Stack Damper | Non-Condensing | Single-Stage | Cast Iron | Single-Speed |  |  |  | 38000 | 32000 | [9 empty] | 83 | 80 | Federally-Regulated Consumer Product | 2018-09-19 |  |  |  | 2019-03-20
Crown Boiler Co. | National | CGWA-280-S2 | Water | LPG | Injection Type | FALSE | FALSE | 1 | FALSE | TRUE | TRUE |  | Stack Damper | Non-Condensing | Single-Stage | Cast Iron | Single-Speed |  |  |  | 280000 | 234000 | [9 empty] | 83.3 | 80 | Federally-Regulated Consumer Product | 2018-09-19 |  |  |  | 2019-03-20
Crown Boiler Co. | National | CGWA-280-S2 | Water | Natural Gas | Injection Type | FALSE | FALSE | 1 | FALSE | TRUE | TRUE |  | Stack Damper | Non-Condensing | Single-Stage | Cast Iron | Single-Speed |  |  |  | 280000 | 234000 | [9 empty] | 83.3 | 80 | Federally-Regulated Consumer Product | 2018-09-19 |  |  |  | 2019-03-20
Crown Boiler Co. | National | CGWA-245-S2 | Water | LPG | Injection Type | FALSE | FALSE | 1 | FALSE | TRUE | TRUE |  | Stack Damper | Non-Condensing | Single-Stage | Cast Iron | Single-Speed |  |  |  | 245000 | 205000 | [9 empty] | 83.4 | 80 | Federally-Regulated Consumer Product | 2018-09-19 |  |  |  | 2019-03-20
Crown Boiler Co. | National | CGWA-245-S2 | Water | Natural Gas | Injection Type | FALSE | FALSE | 1 | FALSE | TRUE | TRUE |  | Stack Damper | Non-Condensing | Single-Stage | Cast Iron | Single-Speed |  |  |  | 245000 | 205000 | [9 empty] | 83.4 | 80 | Federally-Regulated Consumer Product | 2018-09-19 |  |  |  | 2019-03-20
Crown Boiler Co. | National | CGWA-210-S2 | Water | LPG | Injection Type | FALSE | FALSE | 1 | FALSE | TRUE | TRUE |  | Stack Damper | Non-Condensing | Single-Stage | Cast Iron | Single-Speed |  |  |  | 210000 | 175000 | [9 empty] | 83.4 | 80 | Federally-Regulated Consumer Product | 2018-09-19 |  |  |  | 2019-03-20
Crown Boiler Co. | National | CGWA-210-S2 | Water | Natural Gas | Injection Type | FALSE | FALSE | 1 | FALSE | TRUE | TRUE |  | Stack Damper | Non-Condensing | Single-Stage | Cast Iron | Single-Speed |  |  |  | 210000 | 175000 | [9 empty] | 83.4 | 80 | Federally-Regulated Consumer Product | 2018-09-19 |  |  |  | 2019-03-20
Crown Boiler Co. | National | CGWA-175-S2 | Water | LPG | Injection Type | FALSE | FALSE | 1 | FALSE | TRUE | TRUE |  | Stack Damper | Non-Condensing | Single-Stage | Cast Iron | Single-Speed |  |  |  | 175000 | 146000 | [9 empty] | 83.5 | 80 | Federally-Regulated Consumer Product | 2018-09-19 |  |  |  | 2019-03-20
Crown Boiler Co. | National | CGWA-175-S2 | Water | Natural Gas | Injection Type | FALSE | FALSE | 1 | FALSE | TRUE | TRUE |  | Stack Damper | Non-Condensing | Single-Stage | Cast Iron | Single-Speed |  |  |  | 175000 | 146000 | [9 empty] | 83.5 | 80 | Federally-Regulated Consumer Product | 2018-09-19 |  |  |  | 2019-03-20
Crown Boiler Co. | National | CGWA-140-S2 | Water | LPG | Injection Type | FALSE | FALSE | 1 | FALSE | TRUE | TRUE |  | Stack Damper | Non-Condensing | Single-Stage | Cast Iron | Single-Speed |  |  |  | 140000 | 117000 | [9 empty] | 83.6 | 80 | Federally-Regulated Consumer Product | 2018-09-19 |  |  |  | 2019-03-20
Crown Boiler Co. | National | CGWA-140-S2 | Water | Natural Gas | Injection Type | FALSE | FALSE | 1 | FALSE | TRUE | TRUE |  | Stack Damper | Non-Condensing | Single-Stage | Cast Iron | Single-Speed |  |  |  | 140000 | 117000 | [9 empty] | 83.6 | 80 | Federally-Regulated Consumer Product | 2018-09-19 |  |  |  | 2019-03-20
Crown Boiler Co. | National | CGWA-280-S3 | Water | LPG | Injection Type | FALSE | FALSE | 1 | FALSE | TRUE | FALSE |  | Stack Damper | Non-Condensing | Single-Stage | Cast Iron | Single-Speed |  |  |  | 280000 | 234000 | [9 empty] | 84 | 80 | Federally-Regulated Consumer Product | 2019-02-01 |  |  |  | 2019-03-20
Crown Boiler Co. | National | CGWA-280-S3 | Water | Natural Gas | Injection Type | FALSE | FALSE | 1 | FALSE | TRUE | FALSE |  | Stack Damper | Non-Condensing | Single-Stage | Cast Iron | Single-Speed |  |  |  | 280000 | 234000 | [9 empty] | 84 | 80 | Federally-Regulated Consumer Product | 2019-02-01 |  |  |  | 2019-03-20
Crown Boiler Co. | National | CGWA-245-S3 | Water | LPG | Injection Type | FALSE | FALSE | 1 | FALSE | TRUE | FALSE |  | Stack Damper | Non-Condensing | Single-Stage | Cast Iron | Single-Speed |  |  |  | 245000 | 205000 | [9 empty] | 84 | 80 | Federally-Regulated Consumer Product | 2019-02-01 |  |  |  | 2019-03-20
Crown Boiler Co. | National | CGWA-245-S3 | Water | Natural Gas | Injection Type | FALSE | FALSE | 1 | FALSE | TRUE | FALSE |  | Stack Damper | Non-Condensing | Single-Stage | Cast Iron | Single-Speed |  |  |  | 245000 | 205000 | [9 empty] | 84 | 80 | Federally-Regulated Consumer Product | 2019-02-01 |  |  |  | 2019-03-20
Crown Boiler Co. | National | CGWA-210-S3 | Water | LPG | Injection Type | FALSE | FALSE | 1 | FALSE | TRUE | FALSE |  | Stack Damper | Non-Condensing | Single-Stage | Cast Iron | Single-Speed |  |  |  | 210000 | 176000 | [9 empty] | 84 | 80 | Federally-Regulated Consumer Product | 2019-02-01 |  |  |  | 2019-03-20
Crown Boiler Co. | National | CGWA-210-S3 | Water | Natural Gas | Injection Type | FALSE | FALSE | 1 | FALSE | TRUE | FALSE |  | Stack Damper | Non-Condensing | Single-Stage | Cast Iron | Single-Speed |  |  |  | 210000 | 176000 | [9 empty] | 84 | 80 | Federally-Regulated Consumer Product | 2019-02-01 |  |  |  | 2019-03-20
Crown Boiler Co. | National | CGWA-175-S3 | Water | LPG | Injection Type | FALSE | FALSE | 1 | FALSE | TRUE | FALSE |  | Stack Damper | Non-Condensing | Single-Stage | Cast Iron | Single-Speed |  |  |  | 175000 | 146000 | [9 empty] | 84 | 80 | Federally-Regulated Consumer Product | 2019-02-01 |  |  |  | 2019-03-20
Crown Boiler Co. | National | CGWA-175-S3 | Water | Natural Gas | Injection Type | FALSE | FALSE | 1 | FALSE | TRUE | FALSE |  | Stack Damper | Non-Condensing | Single-Stage | Cast Iron | Single-Speed |  |  |  | 175000 | 146000 | [9 empty] | 84 | 80 | Federally-Regulated Consumer Product | 2019-02-01 |  |  |  | 2019-03-20
Crown Boiler Co. | National | CGWA-140-S3 | Water | LPG | Injection Type | FALSE | FALSE | 1 | FALSE | TRUE | FALSE |  | Stack Damper | Non-Condensing | Single-Stage | Cast Iron | Single-Speed |  |  |  | 140000 | 117000 | [9 empty] | 84 | 80 | Federally-Regulated Consumer Product | 2019-02-01 |  |  |  | 2019-03-20
Crown Boiler Co. | National | CGWA-140-S3 | Water | Natural Gas | Injection Type | FALSE | FALSE | 1 | FALSE | TRUE | FALSE |  | Stack Damper | Non-Condensing | Single-Stage | Cast Iron | Single-Speed |  |  |  | 140000 | 117000 | [9 empty] | 84 | 80 | Federally-Regulated Consumer Product | 2019-02-01 |  |  |  | 2019-03-20
Crown Boiler Co. | National | CGWA-105-S3 | Water | LPG | Injection Type | FALSE | FALSE | 1 | FALSE | TRUE | FALSE |  | Stack Damper | Non-Condensing | Single-Stage | Cast Iron | Single-Speed |  |  |  | 105000 | 88000 | [9 empty] | 84 | 80 | Federally-Regulated Consumer Product | 2019-02-01 |  |  |  | 2019-03-20
Crown Boiler Co. | National | CGWA-105-S3 | Water | Natural Gas | Injection Type | FALSE | FALSE | 1 | FALSE | TRUE | FALSE |  | Stack Damper | Non-Condensing | Single-Stage | Cast Iron | Single-Speed |  |  |  | 105000 | 88000 | [9 empty] | 84 | 80 | Federally-Regulated Consumer Product | 2019-02-01 |  |  |  | 2019-03-20
Crown Boiler Co. | National | CGWA-70-S3 | Water | LPG | Injection Type | FALSE | FALSE | 1 | FALSE | TRUE | FALSE |  | Stack Damper | Non-Condensing | Single-Stage | Cast Iron | Single-Speed |  |  |  | 70000 | 59000 | [9 empty] | 84 | 80 | Federally-Regulated Consumer Product | 2019-02-01 |  |  |  | 2019-03-20
Crown Boiler Co. | National | CGWA-70-S3 | Water | Natural Gas | Injection Type | FALSE | FALSE | 1 | FALSE | TRUE | FALSE |  | Stack Damper | Non-Condensing | Single-Stage | Cast Iron | Single-Speed |  |  |  | 70000 | 59000 | [9 empty] | 84 | 80 | Federally-Regulated Consumer Product | 2019-02-01 |  |  |  | 2019-03-20
Crown Boiler Co. | National | CGWA-38-S3 | Water | LPG | Injection Type | FALSE | FALSE | 1 | FALSE | TRUE | FALSE |  | Stack Damper | Non-Condensing | Single-Stage | Cast Iron | Single-Speed |  |  |  | 38000 | 32000 | [9 empty] | 84 | 80 | Federally-Regulated Consumer Product | 2019-02-01 |  |  |  | 2019-03-20
Crown Boiler Co. | National | CGWA-38-S3 | Water | Natural Gas | Injection Type | FALSE | FALSE | 1 | FALSE | TRUE | FALSE |  | Stack Damper | Non-Condensing | Single-Stage | Cast Iron | Single-Speed |  |  |  | 38000 | 32000 | [9 empty] | 84 | 80 | Federally-Regulated Consumer Product | 2019-02-01 |  |  |  | 2019-03-20
ECR International, Ltd. | Bryant | BWMAAN000200 | Water | LPG | Pressure | FALSE | FALSE | 1 | FALSE | TRUE | FALSE |  | None | Condensing | Step Modulating | Other | Single-Speed |  |  |  | 200000 | 185000 | [9 empty] | 95 | 80 | Federally-Regulated Consumer Product | 2018-11-13 |  |  |  | 2019-03-20
ECR International, Ltd. | Bryant | BWMAAN000200 | Water | Natural Gas | Pressure | FALSE | FALSE | 1 | FALSE | TRUE | FALSE |  | None | Condensing | Step Modulating | Other | Single-Speed |  |  |  | 200000 | 185000 | [9 empty] | 95 | 80 | Federally-Regulated Consumer Product | 2018-11-13 |  |  |  | 2019-03-20
ECR International, Ltd. | Bryant | BWMAAN000150 | Water | LPG | Pressure | FALSE | FALSE | 1 | FALSE | TRUE | FALSE |  | None | Condensing | Step Modulating | Other | Single-Speed |  |  |  | 150000 | 139000 | [9 empty] | 95 | 80 | Federally-Regulated Consumer Product | 2018-11-13 |  |  |  | 2019-03-20
ECR International, Ltd. | Bryant | BWMAAN000150 | Water | Natural Gas | Pressure | FALSE | FALSE | 1 | FALSE | TRUE | FALSE |  | None | Condensing | Step Modulating | Other | Single-Speed |  |  |  | 150000 | 139000 | [9 empty] | 95 | 80 | Federally-Regulated Consumer Product | 2018-11-13 |  |  |  | 2019-03-20
ECR International, Ltd. | Bryant | BWMAAN000100 | Water | LPG | Pressure | FALSE | FALSE | 1 | FALSE | TRUE | FALSE |  | None | Condensing | Step Modulating | Other | Single-Speed |  |  |  | 100000 | 91000 | [9 empty] | 95 | 80 | Federally-Regulated Consumer Product | 2018-11-13 |  |  |  | 2019-03-20
ECR International, Ltd. | Bryant | BWMAAN000100 | Water | Natural Gas | Pressure | FALSE | FALSE | 1 | FALSE | TRUE | FALSE |  | None | Condensing | Step Modulating | Other | Single-Speed |  |  |  | 100000 | 91000 | [9 empty] | 95 | 80 | Federally-Regulated Consumer Product | 2018-11-13 |  |  |  | 2019-03-20
ECR International, Ltd. | Bryant | BWMAAN000075 | Water | LPG | Pressure | FALSE | FALSE | 1 | FALSE | TRUE | FALSE |  | None | Condensing | Step Modulating | Other | Single-Speed |  |  |  | 75000 | 69000 | [9 empty] | 95 | 80 | Federally-Regulated Consumer Product | 2018-11-13 |  |  |  | 2019-03-20
ECR International, Ltd. | Bryant | BWMAAN000075 | Water | Natural Gas | Pressure | FALSE | FALSE | 1 | FALSE | TRUE | FALSE |  | None | Condensing | Step Modulating | Other | Single-Speed |  |  |  | 75000 | 69000 | [9 empty] | 95 | 80 | Federally-Regulated Consumer Product | 2018-11-13 |  |  |  | 2019-03-20
ECR International, Ltd. | Bryant | BWMAAN000050 | Water | LPG | Power | FALSE | FALSE | 1 | FALSE | TRUE | FALSE |  | None | Condensing | Step Modulating | Other | Single-Speed |  |  |  | 50000 | 46000 | [9 empty] | 95 | 80 | Federally-Regulated Consumer Product | 2018-11-13 |  |  |  | 2019-03-20
ECR International, Ltd. | Bryant | BWMAAN000050 | Water | Natural Gas | Power | FALSE | FALSE | 1 | FALSE | TRUE | FALSE |  | None | Condensing | Step Modulating | Other | Single-Speed |  |  |  | 50000 | 46000 | [9 empty] | 95 | 80 | Federally-Regulated Consumer Product | 2018-11-13 |  |  |  | 2019-03-20
ECR International, Ltd. | Bryant | BWMAAN000299 | Water | LPG | Pressure | FALSE | FALSE | 1 | FALSE | TRUE | FALSE |  | None | Condensing | Step Modulating | Other | Single-Speed |  |  |  | 299000 | 273000 | [9 empty] | 95 | 80 | Federally-Regulated Consumer Product | 2018-11-13 |  |  |  | 2019-03-20
ECR International, Ltd. | Bryant | BWMAAN000299 | Water | Natural Gas | Pressure | FALSE | FALSE | 1 | FALSE | TRUE | FALSE |  | None | Condensing | Step Modulating | Other | Single-Speed |  |  |  | 299000 | 273000 | [9 empty] | 95 | 80 | Federally-Regulated Consumer Product | 2018-11-13 |  |  |  | 2019-03-20
ECR International, Ltd. | Carrier | BWMAAN000200AAAA | Water | LPG | Pressure | FALSE | FALSE | 1 | FALSE | TRUE | FALSE |  | None | Condensing | Step Modulating | Other | Single-Speed |  |  |  | 200000 | 185000 | [9 empty] | 95 | 80 | Federally-Regulated Consumer Product | 2018-11-13 |  |  |  | 2019-03-20
ECR International, Ltd. | Carrier | BWMAAN000200AAAA | Water | Natural Gas | Pressure | FALSE | FALSE | 1 | FALSE | TRUE | FALSE |  | None | Condensing | Step Modulating | Other | Single-Speed |  |  |  | 200000 | 185000 | [9 empty] | 95 | 80 | Federally-Regulated Consumer Product | 2018-11-13 |  |  |  | 2019-03-20
ECR International, Ltd. | Carrier | BWMAAN000150AAAA | Water | LPG | Pressure | FALSE | FALSE | 1 | FALSE | TRUE | FALSE |  | None | Condensing | Step Modulating | Other | Single-Speed |  |  |  | 150000 | 139000 | [9 empty] | 95 | 80 | Federally-Regulated Consumer Product | 2018-11-13 |  |  |  | 2019-03-20
ECR International, Ltd. | Carrier | BWMAAN000150AAAA | Water | Natural Gas | Pressure | FALSE | FALSE | 1 | FALSE | TRUE | FALSE |  | None | Condensing | Step Modulating | Other | Single-Speed |  |  |  | 150000 | 139000 | [9 empty] | 95 | 80 | Federally-Regulated Consumer Product | 2018-11-13 |  |  |  | 2019-03-20
ECR International, Ltd. | Carrier | BWMAAN000100AAAA | Water | LPG | Pressure | FALSE | FALSE | 1 | FALSE | TRUE | FALSE |  | None | Condensing | Step Modulating | Other | Single-Speed |  |  |  | 100000 | 91000 | [9 empty] | 95 | 80 | Federally-Regulated Consumer Product | 2018-11-13 |  |  |  | 2019-03-20
ECR International, Ltd. | Carrier | BWMAAN000100AAAA | Water | Natural Gas | Pressure | FALSE | FALSE | 1 | FALSE | TRUE | FALSE |  | None | Condensing | Step Modulating | Other | Single-Speed |  |  |  | 100000 | 91000 | [9 empty] | 95 | 80 | Federally-Regulated Consumer Product | 2018-11-13 |  |  |  | 2019-03-20
ECR International, Ltd. | Carrier | BWMAAN000075AAAA | Water | LPG | Pressure | FALSE | FALSE | 1 | FALSE | TRUE | FALSE |  | None | Condensing | Step Modulating | Other | Single-Speed |  |  |  | 75000 | 69000 | [9 empty] | 95 | 80 | Federally-Regulated Consumer Product | 2018-11-13 |  |  |  | 2019-03-20
ECR International, Ltd. | Carrier | BWMAAN000075AAAA | Water | Natural Gas | Pressure | FALSE | FALSE | 1 | FALSE | TRUE | FALSE |  | None | Condensing | Step Modulating | Other | Single-Speed |  |  |  | 75000 | 69000 | [9 empty] | 95 | 80 | Federally-Regulated Consumer Product | 2018-11-13 |  |  |  | 2019-03-20
ECR International, Ltd. | Carrier | BWMAAN000050AAAA | Water | LPG | Power | FALSE | FALSE | 1 | FALSE | TRUE | FALSE |  | None | Condensing | Step Modulating | Other | Single-Speed |  |  |  | 50000 | 46000 | [9 empty] | 95 | 80 | Federally-Regulated Consumer Product | 2018-11-13 |  |  |  | 2019-03-20
ECR International, Ltd. | Carrier | BWMAAN000050AAAA | Water | Natural Gas | Power | FALSE | FALSE | 1 | FALSE | TRUE | FALSE |  | None | Condensing | Step Modulating | Other | Single-Speed |  |  |  | 50000 | 46000 | [9 empty] | 95 | 80 | Federally-Regulated Consumer Product | 2018-11-13 |  |  |  | 2019-03-20
ECR International, Ltd. | Carrier | BWMAAN000200 | Water | LPG | Pressure | FALSE | FALSE | 1 | FALSE | TRUE | FALSE |  | None | Condensing | Step Modulating | Other | Single-Speed |  |  |  | 200000 | 185000 | [9 empty] | 95 | 80 | Federally-Regulated Consumer Product | 2018-11-13 |  |  |  | 2019-03-20
ECR International, Ltd. | Carrier | BWMAAN000200 | Water | Natural Gas | Pressure | FALSE | FALSE | 1 | FALSE | TRUE | FALSE |  | None | Condensing | Step Modulating | Other | Single-Speed |  |  |  | 200000 | 185000 | [9 empty] | 95 | 80 | Federally-Regulated Consumer Product | 2018-11-13 |  |  |  | 2019-03-20
ECR International, Ltd. | Carrier | BWMAAN000150 | Water | LPG | Pressure | FALSE | FALSE | 1 | FALSE | TRUE | FALSE |  | None | Condensing | Step Modulating | Other | Single-Speed |  |  |  | 150000 | 139000 | [9 empty] | 95 | 80 | Federally-Regulated Consumer Product | 2018-11-13 |  |  |  | 2019-03-20
ECR International, Ltd. | Carrier | BWMAAN000150 | Water | Natural Gas | Pressure | FALSE | FALSE | 1 | FALSE | TRUE | FALSE |  | None | Condensing | Step Modulating | Other | Single-Speed |  |  |  | 150000 | 139000 | [9 empty] | 95 | 80 | Federally-Regulated Consumer Product | 2018-11-13 |  |  |  | 2019-03-20
ECR International, Ltd. | Carrier | BWMAAN000100 | Water | LPG | Pressure | FALSE | FALSE | 1 | FALSE | TRUE | FALSE |  | None | Condensing | Step Modulating | Other | Single-Speed |  |  |  | 100000 | 91000 | [9 empty] | 95 | 80 | Federally-Regulated Consumer Product | 2018-11-13 |  |  |  | 2019-03-20
ECR International, Ltd. | Carrier | BWMAAN000100 | Water | Natural Gas | Pressure | FALSE | FALSE | 1 | FALSE | TRUE | FALSE |  | None | Condensing | Step Modulating | Other | Single-Speed |  |  |  | 100000 | 91000 | [9 empty] | 95 | 80 | Federally-Regulated Consumer Product | 2018-11-13 |  |  |  | 2019-03-20
ECR International, Ltd. | Carrier | BWMAAN000075 | Water | LPG | Pressure | FALSE | FALSE | 1 | FALSE | TRUE | FALSE |  | None | Condensing | Step Modulating | Other | Single-Speed |  |  |  | 75000 | 69000 | [9 empty] | 95 | 80 | Federally-Regulated Consumer Product | 2018-11-13 |  |  |  | 2019-03-20
ECR International, Ltd. | Carrier | BWMAAN000075 | Water | Natural Gas | Pressure | FALSE | FALSE | 1 | FALSE | TRUE | FALSE |  | None | Condensing | Step Modulating | Other | Single-Speed |  |  |  | 75000 | 69000 | [9 empty] | 95 | 80 | Federally-Regulated Consumer Product | 2018-11-13 |  |  |  | 2019-03-20
ECR International, Ltd. | Carrier | BWMAAN000050 | Water | LPG | Power | FALSE | FALSE | 1 | FALSE | TRUE | FALSE |  | None | Condensing | Step Modulating | Other | Single-Speed |  |  |  | 50000 | 46000 | [9 empty] | 95 | 80 | Federally-Regulated Consumer Product | 2018-11-13 |  |  |  | 2019-03-20
ECR International, Ltd. | Carrier | BWMAAN000050 | Water | Natural Gas | Power | FALSE | FALSE | 1 | FALSE | TRUE | FALSE |  | None | Condensing | Step Modulating | Other | Single-Speed |  |  |  | 50000 | 46000 | [9 empty] | 95 | 80 | Federally-Regulated Consumer Product | 2018-11-13 |  |  |  | 2019-03-20
ECR International, Ltd. | Carrier | BWMAAN000299 | Water | LPG | Pressure | FALSE | FALSE | 1 | FALSE | TRUE | FALSE |  | None | Condensing | Step Modulating | Other | Single-Speed |  |  |  | 299000 | 273000 | [9 empty] | 95 | 80 | Federally-Regulated Consumer Product | 2018-11-13 |  |  |  | 2019-03-20
ECR International, Ltd. | Carrier | BWMAAN000299 | Water | Natural Gas | Pressure | FALSE | FALSE | 1 | FALSE | TRUE | FALSE |  | None | Condensing | Step Modulating | Other | Single-Speed |  |  |  | 299000 | 273000 | [9 empty] | 95 | 80 | Federally-Regulated Consumer Product | 2018-11-13 |  |  |  | 2019-03-20
Raypak, Inc. | Raypak | H(3,4)-0514 * | Water | LPG | Injection Type | FALSE | FALSE | 1 |  |  | FALSE |  | None | Non-Condensing | Single-Stage | Copper |  |  |  |  | 481000 | 394000 |  |  |  |  | 82 | 80 | [5 empty] | Federally-Regulated Commercial & Industrial Equipment | 2019-02-04 |  |  |  | 2019-03-21
Raypak, Inc. | Raypak | H(3,4)-0624 * | Water | LPG | Injection Type | FALSE | FALSE | 1 |  |  | TRUE |  | None | Non-Condensing | Single-Stage | Copper |  |  |  |  | 589000 | 483000 |  |  |  |  | 82 | 80 | [5 empty] | Federally-Regulated Commercial & Industrial Equipment | 2019-02-12 |  |  |  | 2019-03-21
Raypak, Inc. | Raypak | H(3,4)-0724 * | Water | LPG | Injection Type | FALSE | FALSE | 1 |  |  | TRUE |  | None | Non-Condensing | Single-Stage | Copper |  |  |  |  | 682000 | 559000 |  |  |  |  | 82 | 80 | [5 empty] | Federally-Regulated Commercial & Industrial Equipment | 2019-02-12 |  |  |  | 2019-03-21
Raypak, Inc. | Raypak | H(3,4)-0824 * | Water | LPG | Injection Type | FALSE | FALSE | 1 |  |  | TRUE |  | None | Non-Condensing | Single-Stage | Copper |  |  |  |  | 775000 | 636000 |  |  |  |  | 82 | 80 | [5 empty] | Federally-Regulated Commercial & Industrial Equipment | 2019-02-12 |  |  |  | 2019-03-21
Raypak, Inc. | Raypak | H(1,2,5)-0824 * | Water | LPG | Injection Type | FALSE | FALSE | 1 |  |  | FALSE |  | None | Non-Condensing | Step Modulating | Copper |  |  |  |  | 775000 | 636000 |  |  |  |  | 82 | 80 | [5 empty] | Federally-Regulated Commercial & Industrial Equipment | 2019-02-04 |  |  |  | 2019-03-21
Raypak, Inc. | Raypak | H(1,2,5)-0724 * | Water | LPG | Injection Type | FALSE | FALSE | 1 |  |  | FALSE |  | None | Non-Condensing | Step Modulating | Copper |  |  |  |  | 682000 | 559000 |  |  |  |  | 82 | 80 | [5 empty] | Federally-Regulated Commercial & Industrial Equipment | 2019-02-04 |  |  |  | 2019-03-21
Raypak, Inc. | Raypak | H(1,2,5)-0624 * | Water | LPG | Injection Type | FALSE | FALSE | 1 |  |  | TRUE |  | None | Non-Condensing | Step Modulating | Copper |  |  |  |  | 589000 | 483000 |  |  |  |  | 82 | 80 | [5 empty] | Federally-Regulated Commercial & Industrial Equipment | 2019-02-12 |  |  |  | 2019-03-21
Raypak, Inc. | Raypak | H(1,2,5)-0514 * | Water | LPG | Injection Type | FALSE | FALSE | 1 |  |  | TRUE |  | None | Non-Condensing | Step Modulating | Copper |  |  |  |  | 481000 | 394000 |  |  |  |  | 82 | 80 | [5 empty] | Federally-Regulated Commercial & Industrial Equipment | 2019-02-12 |  |  |  | 2019-03-21
Raypak, Inc. | Raypak | H(1,2,5)-0514* | Water | LPG | Injection Type | FALSE | FALSE | 1 |  |  | FALSE |  | None | Non-Condensing | Step Modulating | Copper |  |  |  |  | 511000 | 419000 |  |  |  |  | 82 | 80 | [5 empty] | Federally-Regulated Commercial & Industrial Equipment | 2019-02-04 |  |  |  | 2019-03-21
Raypak, Inc. | Raypak | H(1,2,5)-0624* | Water | LPG | Injection Type | FALSE | FALSE | 1 |  |  | FALSE |  | None | Non-Condensing | Step Modulating | Copper |  |  |  |  | 627000 | 514000 |  |  |  |  | 82 | 80 | [5 empty] | Federally-Regulated Commercial & Industrial Equipment | 2019-02-04 |  |  |  | 2019-03-21
Raypak, Inc. | Raypak | H(1,2,5)-0724* | Water | LPG | Injection Type | FALSE | FALSE | 1 |  |  | FALSE |  | None | Non-Condensing | Step Modulating | Copper |  |  |  |  | 726000 | 595000 |  |  |  |  | 82 | 80 | [5 empty] | Federally-Regulated Commercial & Industrial Equipment | 2019-02-04 |  |  |  | 2019-03-21
Raypak, Inc. | Raypak | H(1,2,5)-0824* | Water | LPG | Injection Type | FALSE | FALSE | 1 |  |  | FALSE |  | None | Non-Condensing | Step Modulating | Copper |  |  |  |  | 825000 | 677000 |  |  |  |  | 82 | 80 | [5 empty] | Federally-Regulated Commercial & Industrial Equipment | 2019-02-04 |  |  |  | 2019-03-21
Raypak, Inc. | Raypak | H(3,4)-0824* | Water | LPG | Injection Type | FALSE | FALSE | 1 |  |  | FALSE |  | None | Non-Condensing | Single-Stage | Copper |  |  |  |  | 825000 | 677000 |  |  |  |  | 82 | 80 | [5 empty] | Federally-Regulated Commercial & Industrial Equipment | 2019-02-04 |  |  |  | 2019-03-21
Raypak, Inc. | Raypak | H(3,4)-0724* | Water | LPG | Injection Type | FALSE | FALSE | 1 |  |  | FALSE |  | None | Non-Condensing | Single-Stage | Copper |  |  |  |  | 726000 | 595000 |  |  |  |  | 82 | 80 | [5 empty] | Federally-Regulated Commercial & Industrial Equipment | 2019-02-04 |  |  |  | 2019-03-21
Raypak, Inc. | Raypak | H(3,4)-0624* | Water | LPG | Injection Type | FALSE | FALSE | 1 |  |  | FALSE |  | None | Non-Condensing | Single-Stage | Copper |  |  |  |  | 627000 | 514000 |  |  |  |  | 82 | 80 | [5 empty] | Federally-Regulated Commercial & Industrial Equipment | 2019-02-04 |  |  |  | 2019-03-21
Raypak, Inc. | Raypak | H(3,4)-0514* | Water | LPG | Injection Type | FALSE | FALSE | 1 |  |  | FALSE |  | None | Non-Condensing | Single-Stage | Copper |  |  |  |  | 511000 | 419000 |  |  |  |  | 82 | 80 | [5 empty] | Federally-Regulated Commercial & Industrial Equipment | 2019-02-04 |  |  |  | 2019-03-21
Raypak, Inc. | Raypak | H3-HD301*R | Water | LPG | Induced Draft | FALSE | FALSE | 1 | FALSE | TRUE | FALSE |  | None | Non-Condensing | Two-Stage Modulating | Copper |  |  |  |  | 299000 | 255000 | [9 empty] | 85 | 80 | Federally-Regulated Consumer Product | 2019-02-04 |  |  |  | 2019-03-21
Raypak, Inc. | Raypak | H3-HD301*R | Water | Natural Gas | Induced Draft | FALSE | FALSE | 1 | FALSE | TRUE | FALSE |  | None | Non-Condensing | Two-Stage Modulating | Copper |  |  |  |  | 299000 | 255000 | [9 empty] | 85 | 80 | Federally-Regulated Consumer Product | 2019-02-04 |  |  |  | 2019-03-21
Raypak, Inc. | Raypak | H7-398*-PS | Water | LPG | Induced Draft | FALSE | FALSE | 1 |  |  | FALSE |  | None | Condensing | Step Modulating | Other |  |  |  |  | 399000 | 383000 |  |  |  |  | 96 | 80 | [5 empty] | Federally-Regulated Commercial & Industrial Equipment | 2019-02-12 |  |  |  | 2019-03-21
Raypak, Inc. | Raypak | H7-398*-NS | Water | LPG | Induced Draft | FALSE | FALSE | 1 |  |  | FALSE |  | None | Condensing | Step Modulating | Other |  |  |  |  | 399000 | 383000 |  |  |  |  | 96 | 80 | [5 empty] | Federally-Regulated Commercial & Industrial Equipment | 2018-06-21 |  |  |  | 2019-03-21
Raypak, Inc. | Raypak | H7-278AR* | Water | LPG | Power | FALSE | FALSE | 1 | FALSE | TRUE | FALSE |  | None | Condensing | Step Modulating | Other |  |  |  |  | 275000 | 255000 | [9 empty] | 94.8 | 80 | Federally-Regulated Consumer Product | 2019-02-04 |  |  |  | 2019-03-21
Raypak, Inc. | Raypak | H7-278AR* | Water | Natural Gas | Power | FALSE | FALSE | 1 | FALSE | TRUE | FALSE |  | None | Condensing | Step Modulating | Other |  |  |  |  | 275000 | 255000 | [9 empty] | 94.8 | 80 | Federally-Regulated Consumer Product | 2018-09-21 |  |  |  | 2019-03-21
Raypak, Inc. | Raypak | H7-198AR* | Water | LPG | Power | FALSE | FALSE | 1 | FALSE | TRUE | FALSE |  | None | Condensing | Step Modulating | Other |  |  |  |  | 199000 | 182000 | [9 empty] | 95 | 80 | Federally-Regulated Consumer Product | 2018-09-21 |  |  |  | 2019-03-21
Raypak, Inc. | Raypak | H7-198AR* | Water | Natural Gas | Power | FALSE | FALSE | 1 | FALSE | TRUE | FALSE |  | None | Condensing | Step Modulating | Other |  |  |  |  | 199000 | 182000 | [9 empty] | 95 | 80 | Federally-Regulated Consumer Product | 2019-02-04 |  |  |  | 2019-03-21
Raypak, Inc. | Raypak | H7-108AR* | Water | LPG | Power | FALSE | FALSE | 1 | FALSE | TRUE | FALSE |  | None | Condensing | Step Modulating | Other |  |  |  |  | 110000 | 101000 | [9 empty] | 95 | 80 | Federally-Regulated Consumer Product | 2018-09-21 |  |  |  | 2019-03-21
Raypak, Inc. | Raypak | H7-108AR* | Water | Natural Gas | Power | FALSE | FALSE | 1 | FALSE | TRUE | FALSE |  | None | Condensing | Step Modulating | Other |  |  |  |  | 110000 | 101000 | [9 empty] | 95 | 80 | Federally-Regulated Consumer Product | 2019-02-04 |  |  |  | 2019-03-21
Raypak, Inc. | Raypak | H7-088AR | Water | LPG | Power | FALSE | FALSE | 1 | FALSE | TRUE | FALSE |  | None | Condensing | Step Modulating | Other |  |  |  |  | 85000 | 78000 | [9 empty] | 95 | 80 | Federally-Regulated Consumer Product | 2019-02-04 |  |  |  | 2019-03-21
Raypak, Inc. | Raypak | H7-088AR | Water | Natural Gas | Power | FALSE | FALSE | 1 | FALSE | TRUE | FALSE |  | None | Condensing | Step Modulating | Other |  |  |  |  | 85000 | 78000 | [9 empty] | 95 | 80 | Federally-Regulated Consumer Product | 2019-02-04 |  |  |  | 2019-03-21
Raypak, Inc. | Raypak | H7-1504 * | Water | LPG | Induced Draft | FALSE | FALSE | 1 |  |  | FALSE |  | None | Non-Condensing | Step Modulating | Copper |  |  |  |  | 1500000 | 1260000 |  |  |  |  | 84 | 80 | [5 empty] | Federally-Regulated Commercial & Industrial Equipment | 2019-02-12 |  |  |  | 2019-03-21
Raypak, Inc. | Raypak | H7-1504 * | Water | Natural Gas | Induced Draft | FALSE | FALSE | 1 |  |  | FALSE |  | None | Non-Condensing | Step Modulating | Copper |  |  |  |  | 1500000 | 1260000 |  |  |  |  | 84 | 80 | [5 empty] | Federally-Regulated Commercial & Industrial Equipment | 2019-02-12 |  |  |  | 2019-03-21
Raypak, Inc. | Raypak | H7-1104 * | Water | LPG | Induced Draft | FALSE | FALSE | 1 |  |  | FALSE |  | None | Non-Condensing | Step Modulating | Copper |  |  |  |  | 1100000 | 924000 |  |  |  |  | 84 | 80 | [5 empty] | Federally-Regulated Commercial & Industrial Equipment | 2019-02-12 |  |  |  | 2019-03-21
Raypak, Inc. | Raypak | H7-1104 * | Water | Natural Gas | Induced Draft | FALSE | FALSE | 1 |  |  | FALSE |  | None | Non-Condensing | Step Modulating | Copper |  |  |  |  | 1100000 | 924000 |  |  |  |  | 84 | 80 | [5 empty] | Federally-Regulated Commercial & Industrial Equipment | 2019-02-12 |  |  |  | 2019-03-21
Raypak, Inc. | Raypak | H2-4001* | Water | LPG | Injection Type | FALSE | FALSE | 1 |  |  | TRUE |  | None | Non-Condensing | Step Modulating | Copper |  |  |  |  | 4000000 | 3280000 |  |  | 82 | 82 | [7 empty] | Federally-Regulated Commercial & Industrial Equipment | 2019-02-12 |  |  |  | 2019-03-21
Raypak, Inc. | Raypak | H2-4001* | Water | Natural Gas | Injection Type | FALSE | FALSE | 1 |  |  | TRUE |  | None | Non-Condensing | Step Modulating | Copper |  |  |  |  | 4000000 | 3280000 |  |  | 82 | 82 | [7 empty] | Federally-Regulated Commercial & Industrial Equipment | 2019-02-12 |  |  |  | 2019-03-21
Raypak, Inc. | Raypak | H(3,4)-4001* | Water | LPG | Injection Type | FALSE | FALSE | 1 |  |  | TRUE |  | None | Non-Condensing | Single-Stage | Copper |  |  |  |  | 4000000 | 3280000 |  |  | 82 | 82 | [7 empty] | Federally-Regulated Commercial & Industrial Equipment | 2019-02-12 |  |  |  | 2019-03-21
Raypak, Inc. | Raypak | H(3,4)-4001* | Water | Natural Gas | Injection Type | FALSE | FALSE | 1 |  |  | TRUE |  | None | Non-Condensing | Single-Stage | Copper |  |  |  |  | 4000000 | 3280000 |  |  | 82 | 82 | [7 empty] | Federally-Regulated Commercial & Industrial Equipment | 2019-02-12 |  |  |  | 2019-03-21
Raypak, Inc. | Raypak | H(3,4)-3500* | Water | LPG | Injection Type | FALSE | FALSE | 1 |  |  | TRUE |  | None | Non-Condensing | Single-Stage | Copper |  |  |  |  | 3500000 | 2870000 |  |  | 82 | 82 | [7 empty] | Federally-Regulated Commercial & Industrial Equipment | 2019-02-12 |  |  |  | 2019-03-21
Raypak, Inc. | Raypak | H(3,4)-3500* | Water | Natural Gas | Injection Type | FALSE | FALSE | 1 |  |  | TRUE |  | None | Non-Condensing | Single-Stage | Copper |  |  |  |  | 3500000 | 2870000 |  |  | 82 | 82 | [7 empty] | Federally-Regulated Commercial & Industrial Equipment | 2019-02-12 |  |  |  | 2019-03-21
Raypak, Inc. | Raypak | H2-3500* | Water | LPG | Injection Type | FALSE | FALSE | 1 |  |  | TRUE |  | None | Non-Condensing | Step Modulating | Copper |  |  |  |  | 3500000 | 2870000 |  |  | 82 | 82 | [7 empty] | Federally-Regulated Commercial & Industrial Equipment | 2019-02-12 |  |  |  | 2019-03-21
Raypak, Inc. | Raypak | H2-3500* | Water | Natural Gas | Injection Type | FALSE | FALSE | 1 |  |  | TRUE |  | None | Non-Condensing | Step Modulating | Copper |  |  |  |  | 3500000 | 2870000 |  |  | 82 | 82 | [7 empty] | Federally-Regulated Commercial & Industrial Equipment | 2019-02-12 |  |  |  | 2019-03-21
Raypak, Inc. | Raypak | H2-3001* | Water | LPG | Injection Type | FALSE | FALSE | 1 |  |  | TRUE |  | None | Non-Condensing | Step Modulating | Copper |  |  |  |  | 3000000 | 2460000 |  |  | 82 | 82 | [7 empty] | Federally-Regulated Commercial & Industrial Equipment | 2019-02-12 |  |  |  | 2019-03-21
Raypak, Inc. | Raypak | H2-3001* | Water | Natural Gas | Injection Type | FALSE | FALSE | 1 |  |  | TRUE |  | None | Non-Condensing | Step Modulating | Copper |  |  |  |  | 3000000 | 2460000 |  |  | 82 | 82 | [7 empty] | Federally-Regulated Commercial & Industrial Equipment | 2019-02-12 |  |  |  | 2019-03-21
Raypak, Inc. | Raypak | H(3,4)-3001* | Water | LPG | Injection Type | FALSE | FALSE | 1 |  |  | TRUE |  | None | Non-Condensing | Single-Stage | Copper |  |  |  |  | 3000000 | 2460000 |  |  | 82 | 82 | [7 empty] | Federally-Regulated Commercial & Industrial Equipment | 2019-02-12 |  |  |  | 2019-03-21
Raypak, Inc. | Raypak | H(3,4)-3001* | Water | Natural Gas | Injection Type | FALSE | FALSE | 1 |  |  | TRUE |  | None | Non-Condensing | Single-Stage | Copper |  |  |  |  | 3000000 | 2460000 |  |  | 82 | 82 | [7 empty] | Federally-Regulated Commercial & Industrial Equipment | 2019-02-12 |  |  |  | 2019-03-21
Raypak, Inc. | Raypak | H(3,4)-2500* | Water | LPG | Injection Type | FALSE | FALSE | 1 |  |  | TRUE |  | None | Non-Condensing | Single-Stage | Copper |  |  |  |  | 2499000 | 2024000 |  |  |  |  | 81 | 80 | [5 empty] | Federally-Regulated Commercial & Industrial Equipment | 2019-02-12 |  |  |  | 2019-03-21
Raypak, Inc. | Raypak | H(3,4)-2500* | Water | Natural Gas | Injection Type | FALSE | FALSE | 1 |  |  | TRUE |  | None | Non-Condensing | Single-Stage | Copper |  |  |  |  | 2499000 | 2024000 |  |  |  |  | 81 | 80 | [5 empty] | Federally-Regulated Commercial & Industrial Equipment | 2018-09-21 |  |  |  | 2019-03-21
Raypak, Inc. | Raypak | H2-2500* | Water | LPG | Injection Type | FALSE | FALSE | 1 |  |  | TRUE |  | None | Non-Condensing | Step Modulating | Copper |  |  |  |  | 2499000 | 2024000 |  |  |  |  | 81 | 80 | [5 empty] | Federally-Regulated Commercial & Industrial Equipment | 2018-09-21 |  |  |  | 2019-03-21
Raypak, Inc. | Raypak | H2-2500* | Water | Natural Gas | Injection Type | FALSE | FALSE | 1 |  |  | TRUE |  | None | Non-Condensing | Step Modulating | Copper |  |  |  |  | 2499000 | 2024000 |  |  |  |  | 81 | 80 | [5 empty] | Federally-Regulated Commercial & Industrial Equipment | 2018-09-21 |  |  |  | 2019-03-21
Raypak, Inc. | Raypak | H2-2100* | Water | LPG | Injection Type | FALSE | FALSE | 1 |  |  | TRUE |  | None | Non-Condensing | Step Modulating | Copper |  |  |  |  | 2100000 | 1701000 |  |  |  |  | 81 | 80 | [5 empty] | Federally-Regulated Commercial & Industrial Equipment | 2019-02-12 |  |  |  | 2019-03-21
Raypak, Inc. | Raypak | H2-2100* | Water | Natural Gas | Injection Type | FALSE | FALSE | 1 |  |  | TRUE |  | None | Non-Condensing | Step Modulating | Copper |  |  |  |  | 2100000 | 1701000 |  |  |  |  | 81 | 80 | [5 empty] | Federally-Regulated Commercial & Industrial Equipment | 2019-02-12 |  |  |  | 2019-03-21
Raypak, Inc. | Raypak | H(3,4)-2100* | Water | LPG | Injection Type | FALSE | FALSE | 1 |  |  | TRUE |  | None | Non-Condensing | Single-Stage | Copper |  |  |  |  | 2100000 | 1701000 |  |  |  |  | 81 | 80 | [5 empty] | Federally-Regulated Commercial & Industrial Equipment | 2019-02-12 |  |  |  | 2019-03-21
Raypak, Inc. | Raypak | H(3,4)-2100* | Water | Natural Gas | Injection Type | FALSE | FALSE | 1 |  |  | TRUE |  | None | Non-Condensing | Single-Stage | Copper |  |  |  |  | 2100000 | 1701000 |  |  |  |  | 81 | 80 | [5 empty] | Federally-Regulated Commercial & Industrial Equipment | 2019-02-12 |  |  |  | 2019-03-21
Raypak, Inc. | Raypak | H(3,4)-0331* | Water | LPG | Injection Type | FALSE | FALSE | 1 |  |  | TRUE |  | None | Non-Condensing | Single-Stage | Other |  |  |  |  | 334000 | 267000 |  |  |  |  | 80 | 80 | [5 empty] | Federally-Regulated Commercial & Industrial Equipment | 2018-06-21 |  |  |  | 2019-03-21
Raypak, Inc. | Raypak | H(3,4)-0401* | Water | LPG | Injection Type | FALSE | FALSE | 1 |  |  | TRUE |  | None | Non-Condensing | Single-Stage | Other |  |  |  |  | 399000 | 319000 |  |  |  |  | 80 | 80 | [5 empty] | Federally-Regulated Commercial & Industrial Equipment | 2018-06-21 |  |  |  | 2019-03-21
Raypak, Inc. | Raypak | H(3,4)-0400* | Water | LPG | Injection Type | FALSE | FALSE | 1 |  |  | TRUE |  | None | Non-Condensing | Single-Stage | Copper |  |  |  |  | 399000 | 319000 |  |  |  |  | 80 | 80 | [5 empty] | Federally-Regulated Commercial & Industrial Equipment | 2019-02-12 |  |  |  | 2019-03-21
Raypak, Inc. | Raypak | H(3,4)-0400* | Water | Natural Gas | Injection Type | FALSE | FALSE | 1 |  |  | TRUE |  | None | Non-Condensing | Single-Stage | Copper |  |  |  |  | 399000 | 319000 |  |  |  |  | 80 | 80 | [5 empty] | Federally-Regulated Commercial & Industrial Equipment | 2019-02-12 |  |  |  | 2019-03-21
Raypak, Inc. | Raypak | H(1,5)-0400* | Water | LPG | Injection Type | FALSE | FALSE | 1 |  |  | TRUE |  | None | Non-Condensing | Step Modulating | Copper |  |  |  |  | 399000 | 319000 |  |  |  |  | 80 | 80 | [5 empty] | Federally-Regulated Commercial & Industrial Equipment | 2019-02-12 |  |  |  | 2019-03-21
Raypak, Inc. | Raypak | H(1,5)-0400* | Water | Natural Gas | Injection Type | FALSE | FALSE | 1 |  |  | TRUE |  | None | Non-Condensing | Step Modulating | Copper |  |  |  |  | 399000 | 319000 |  |  |  |  | 80 | 80 | [5 empty] | Federally-Regulated Commercial & Industrial Equipment | 2018-09-21 |  |  |  | 2019-03-21
Raypak, Inc. | Raypak | H(1,5)-0330* | Water | LPG | Injection Type | FALSE | FALSE | 1 |  |  | TRUE |  | None | Non-Condensing | Step Modulating | Copper |  |  |  |  | 334000 | 267000 |  |  |  |  | 80 | 80 | [5 empty] | Federally-Regulated Commercial & Industrial Equipment | 2019-02-12 |  |  |  | 2019-03-21
Raypak, Inc. | Raypak | H(1,5)-0330* | Water | Natural Gas | Injection Type | FALSE | FALSE | 1 |  |  | TRUE |  | None | Non-Condensing | Step Modulating | Copper |  |  |  |  | 334000 | 267000 |  |  |  |  | 80 | 80 | [5 empty] | Federally-Regulated Commercial & Industrial Equipment | 2019-02-12 |  |  |  | 2019-03-21
Raypak, Inc. | Raypak | H(3,4)-0330* | Water | LPG | Injection Type | FALSE | FALSE | 1 |  |  | TRUE |  | None | Non-Condensing | Single-Stage | Copper |  |  |  |  | 334000 | 267000 |  |  |  |  | 80 | 80 | [5 empty] | Federally-Regulated Commercial & Industrial Equipment | 2018-09-21 |  |  |  | 2019-03-21
Raypak, Inc. | Raypak | H(3,4)-0330* | Water | Natural Gas | Injection Type | FALSE | FALSE | 1 |  |  | TRUE |  | None | Non-Condensing | Single-Stage | Copper |  |  |  |  | 334000 | 267000 |  |  |  |  | 80 | 80 | [5 empty] | Federally-Regulated Commercial & Industrial Equipment | 2019-02-12 |  |  |  | 2019-03-21
Raypak, Inc. | Raypak | H(3,4)-0926 * | Water | LPG | Injection Type | FALSE | TRUE | 1 |  |  | TRUE |  | None | Non-Condensing | Single-Stage | Copper |  |  |  |  | 885000 | 726000 |  |  |  |  | 82 | 80 | [5 empty] | Federally-Regulated Commercial & Industrial Equipment | 2019-02-12 |  |  |  | 2019-03-21
Raypak, Inc. | Raypak | H(1,2,5)-0926 * | Water | LPG | Injection Type | FALSE | TRUE | 1 |  |  | TRUE |  | None | Non-Condensing | Step Modulating | Copper |  |  |  |  | 885000 | 726000 |  |  |  |  | 82 | 80 | [5 empty] | Federally-Regulated Commercial & Industrial Equipment | 2019-02-12 |  |  |  | 2019-03-21
Raypak, Inc. | Raypak | H(1,2,5)-1083 * | Water | LPG | Injection Type | FALSE | TRUE | 1 |  |  | TRUE |  | None | Non-Condensing | Step Modulating | Copper |  |  |  |  | 1035000 | 849000 |  |  |  |  | 82 | 80 | [5 empty] | Federally-Regulated Commercial & Industrial Equipment | 2019-02-12 |  |  |  | 2019-03-21
Raypak, Inc. | Raypak | H7-0856* | Water | LPG | Induced Draft | FALSE | FALSE | 1 |  |  | FALSE |  | None | Condensing | Step Modulating | Other |  |  |  |  | 855000 | 822000 |  |  |  |  | 96.2 | 80 | [5 empty] | Federally-Regulated Commercial & Industrial Equipment | 2019-02-12 |  |  |  | 2019-03-21
Raypak, Inc. | Raypak | H7-0856* | Water | Natural Gas | Induced Draft | FALSE | FALSE | 1 |  |  | FALSE |  | None | Condensing | Step Modulating | Other |  |  |  |  | 855000 | 822000 |  |  |  |  | 96.2 | 80 | [5 empty] | Federally-Regulated Commercial & Industrial Equipment | 2019-02-12 |  |  |  | 2019-03-21
Raypak, Inc. | Raypak | H7-1006* | Water | LPG | Induced Draft | FALSE | FALSE | 1 |  |  | FALSE |  | None | Condensing | Step Modulating | Other |  |  |  |  | 999000 | 961000 |  |  |  |  | 96.2 | 80 | [5 empty] | Federally-Regulated Commercial & Industrial Equipment | 2019-02-12 |  |  |  | 2019-03-21
Raypak, Inc. | Raypak | H7-1006* | Water | Natural Gas | Induced Draft | FALSE | FALSE | 1 |  |  | FALSE |  | None | Condensing | Step Modulating | Other |  |  |  |  | 999000 | 961000 |  |  |  |  | 96.2 | 80 | [5 empty] | Federally-Regulated Commercial & Industrial Equipment | 2019-02-12 |  |  |  | 2019-03-21
Raypak, Inc. | Raypak | H7-1256* | Water | LPG | Induced Draft | FALSE | FALSE | 1 |  |  | FALSE |  | None | Condensing | Step Modulating | Other |  |  |  |  | 1250000 | 1202000 |  |  |  |  | 96.2 | 80 | [5 empty] | Federally-Regulated Commercial & Industrial Equipment | 2019-02-12 |  |  |  | 2019-03-21
Raypak, Inc. | Raypak | H7-1256* | Water | Natural Gas | Induced Draft | FALSE | FALSE | 1 |  |  | FALSE |  | None | Condensing | Step Modulating | Other |  |  |  |  | 1250000 | 1202000 |  |  |  |  | 96.2 | 80 | [5 empty] | Federally-Regulated Commercial & Industrial Equipment | 2019-02-12 |  |  |  | 2019-03-21
Raypak, Inc. | Raypak | H7-1506* | Water | LPG | Induced Draft | FALSE | FALSE | 1 |  |  | FALSE |  | None | Condensing | Step Modulating | Other |  |  |  |  | 1500000 | 1443000 |  |  |  |  | 96.2 | 80 | [5 empty] | Federally-Regulated Commercial & Industrial Equipment | 2019-02-12 |  |  |  | 2019-03-21
Raypak, Inc. | Raypak | H7-1506* | Water | Natural Gas | Induced Draft | FALSE | FALSE | 1 |  |  | FALSE |  | None | Condensing | Step Modulating | Other |  |  |  |  | 1500000 | 1443000 |  |  |  |  | 96.2 | 80 | [5 empty] | Federally-Regulated Commercial & Industrial Equipment | 2019-02-12 |  |  |  | 2019-03-21
Raypak, Inc. | Raypak | H7-1756* | Water | LPG | Induced Draft | FALSE | FALSE | 1 |  |  | FALSE |  | None | Condensing | Step Modulating | Other |  |  |  |  | 1750000 | 1683000 |  |  |  |  | 96.2 | 80 | [5 empty] | Federally-Regulated Commercial & Industrial Equipment | 2019-02-12 |  |  |  | 2019-03-21
Raypak, Inc. | Raypak | H7-1756* | Water | Natural Gas | Induced Draft | FALSE | FALSE | 1 |  |  | FALSE |  | None | Condensing | Step Modulating | Other |  |  |  |  | 1750000 | 1683000 |  |  |  |  | 96.2 | 80 | [5 empty] | Federally-Regulated Commercial & Industrial Equipment | 2019-02-12 |  |  |  | 2019-03-21
Raypak, Inc. | Raypak | H7-2006* | Water | LPG | Induced Draft | FALSE | FALSE | 1 |  |  | FALSE |  | None | Condensing | Step Modulating | Other |  |  |  |  | 1999000 | 1923000 |  |  |  |  | 96.2 | 80 | [5 empty] | Federally-Regulated Commercial & Industrial Equipment | 2019-02-12 |  |  |  | 2019-03-21
Raypak, Inc. | Raypak | H7-2006* | Water | Natural Gas | Induced Draft | FALSE | FALSE | 1 |  |  | FALSE |  | None | Condensing | Step Modulating | Other |  |  |  |  | 1999000 | 1923000 |  |  |  |  | 96.2 | 80 | [5 empty] | Federally-Regulated Commercial & Industrial Equipment | 2019-02-12 |  |  |  | 2019-03-21
Raypak, Inc. | Raypak | H7-2506* | Water | LPG | Induced Draft | FALSE | FALSE | 1 |  |  | FALSE |  | None | Condensing | Step Modulating | Other |  |  |  |  | 2499000 | 2404000 |  |  |  |  | 96.2 | 80 | [5 empty] | Federally-Regulated Commercial & Industrial Equipment | 2019-02-12 |  |  |  | 2019-03-21
Raypak, Inc. | Raypak | H7-2506* | Water | Natural Gas | Induced Draft | FALSE | FALSE | 1 |  |  | FALSE |  | None | Condensing | Step Modulating | Other |  |  |  |  | 2499000 | 2404000 |  |  |  |  | 96.2 | 80 | [5 empty] | Federally-Regulated Commercial & Industrial Equipment | 2019-02-12 |  |  |  | 2019-03-21
Raypak, Inc. | Raypak | H7-3006* | Water | LPG | Induced Draft | FALSE | FALSE | 1 |  |  | FALSE |  | None | Condensing | Step Modulating | Other |  |  |  |  | 3000000 | 2868000 |  |  | 95.6 | 82 | [7 empty] | Federally-Regulated Commercial & Industrial Equipment | 2019-02-12 |  |  |  | 2019-03-21
Raypak, Inc. | Raypak | H7-3006* | Water | Natural Gas | Induced Draft | FALSE | FALSE | 1 |  |  | FALSE |  | None | Condensing | Step Modulating | Other |  |  |  |  | 3000000 | 2868000 |  |  | 95.6 | 82 | [7 empty] | Federally-Regulated Commercial & Industrial Equipment | 2019-02-12 |  |  |  | 2019-03-21
Harsco Industrial / Patterson-Kelley | Mach | C-3000 | Water | LPG | Power | FALSE | FALSE | 3 |  |  | FALSE |  | None | Condensing | Step Modulating | Other |  |  |  |  | 3000000 | 2775000 |  |  | 92.5 | 82 | [7 empty] | Federally-Regulated Commercial & Industrial Equipment | 2019-02-12 |  |  |  | 2019-03-21
Harsco Industrial / Patterson-Kelley | Mach | C-3000 | Water | Natural Gas | Power | FALSE | FALSE | 3 |  |  | FALSE |  | None | Condensing | Step Modulating | Other |  |  |  |  | 3000000 | 2775000 |  |  | 92.5 | 82 | [7 empty] | Federally-Regulated Commercial & Industrial Equipment | 2019-02-12 |  |  |  | 2019-03-21
Harsco Industrial / Patterson-Kelley | Mach | C-1050 | Water | LPG | Power | FALSE | FALSE | 1 |  |  | FALSE |  | None | Condensing | Step Modulating | Other |  |  |  |  | 1050000 | 986000 |  |  |  |  | 93.9 | 80 | [5 empty] | Federally-Regulated Commercial & Industrial Equipment | 2019-02-12 |  |  |  | 2019-03-21
Harsco Industrial / Patterson-Kelley | Mach | C-1050 | Water | Natural Gas | Power | FALSE | FALSE | 1 |  |  | FALSE |  | None | Condensing | Step Modulating | Other |  |  |  |  | 1050000 | 986000 |  |  |  |  | 93.9 | 80 | [5 empty] | Federally-Regulated Commercial & Industrial Equipment | 2019-02-12 |  |  |  | 2019-03-21
Harsco Industrial / Patterson-Kelley | Mach | C-900 | Water | LPG | Power | FALSE | FALSE | 1 |  |  | FALSE |  | None | Condensing | Step Modulating | Other |  |  |  |  | 900000 | 845000 |  |  |  |  | 93.9 | 80 | [5 empty] | Federally-Regulated Commercial & Industrial Equipment | 2019-02-12 |  |  |  | 2019-03-21
Harsco Industrial / Patterson-Kelley | Mach | C-900 | Water | Natural Gas | Power | FALSE | FALSE | 1 |  |  | FALSE |  | None | Condensing | Step Modulating | Other |  |  |  |  | 900000 | 845000 |  |  |  |  | 93.9 | 80 | [5 empty] | Federally-Regulated Commercial & Industrial Equipment | 2019-02-12 |  |  |  | 2019-03-21
Harsco Industrial / Patterson-Kelley | Mach | C-750 | Water | LPG | Power | FALSE | FALSE | 1 |  |  | FALSE |  | None | Condensing | Step Modulating | Other |  |  |  |  | 750000 | 704000 |  |  |  |  | 93.9 | 80 | [5 empty] | Federally-Regulated Commercial & Industrial Equipment | 2019-02-12 |  |  |  | 2019-03-21
Harsco Industrial / Patterson-Kelley | Mach | C-750 | Water | Natural Gas | Power | FALSE | FALSE | 1 |  |  | FALSE |  | None | Condensing | Step Modulating | Other |  |  |  |  | 750000 | 704000 |  |  |  |  | 93.9 | 80 | [5 empty] | Federally-Regulated Commercial & Industrial Equipment | 2019-02-12 |  |  |  | 2019-03-21
Harsco Industrial / Patterson-Kelley | Mach | C-2500 | Water | LPG | Power | FALSE | FALSE | 1 |  |  | FALSE |  | None | Condensing | Step Modulating | Other |  |  |  |  | 2500000 | 2360000 |  |  |  |  | 94.4 | 80 | [5 empty] | Federally-Regulated Commercial & Industrial Equipment | 2019-02-12 |  |  |  | 2019-03-21
Harsco Industrial / Patterson-Kelley | Mach | C-2500 | Water | Natural Gas | Power | FALSE | FALSE | 1 |  |  | FALSE |  | None | Condensing | Step Modulating | Other |  |  |  |  | 2500000 | 2360000 |  |  |  |  | 94.4 | 80 | [5 empty] | Federally-Regulated Commercial & Industrial Equipment | 2019-02-12 |  |  |  | 2019-03-21
Harsco Industrial / Patterson-Kelley | Mach | C-4000 | Water | LPG | Power | FALSE | FALSE | 3 |  |  | FALSE |  | None | Condensing | Step Modulating | Other |  |  |  |  | 4000000 | 3720000 |  |  | 93 | 82 | [7 empty] | Federally-Regulated Commercial & Industrial Equipment | 2019-02-12 |  |  |  | 2019-03-21
Harsco Industrial / Patterson-Kelley | Mach | C-4000 | Water | Natural Gas | Power | FALSE | FALSE | 3 |  |  | FALSE |  | None | Condensing | Step Modulating | Other |  |  |  |  | 4000000 | 3720000 |  |  | 93 | 82 | [7 empty] | Federally-Regulated Commercial & Industrial Equipment | 2019-02-12 |  |  |  | 2019-03-21
Harsco Industrial / Patterson-Kelley | Mach | C-2000H | Water | LPG | Power | FALSE | FALSE | 1 |  |  | FALSE |  | None | Condensing | Step Modulating | Other |  |  |  |  | 2000000 | 1902000 |  |  |  |  | 95.1 | 80 | [5 empty] | Federally-Regulated Commercial & Industrial Equipment | 2019-02-12 |  |  |  | 2019-03-21
Harsco Industrial / Patterson-Kelley | Mach | C-2000H | Water | Natural Gas | Power | FALSE | FALSE | 1 |  |  | FALSE |  | None | Condensing | Step Modulating | Other |  |  |  |  | 2000000 | 1902000 |  |  |  |  | 95.1 | 80 | [5 empty] | Federally-Regulated Commercial & Industrial Equipment | 2019-02-12 |  |  |  | 2019-03-21
Harsco Industrial / Patterson-Kelley | Mach | C-1500H | Water | LPG | Power | FALSE | FALSE | 1 |  |  | FALSE |  | None | Condensing | Step Modulating | Other |  |  |  |  | 1500000 | 1414000 |  |  |  |  | 94.3 | 80 | [5 empty] | Federally-Regulated Commercial & Industrial Equipment | 2019-02-12 |  |  |  | 2019-03-21
Harsco Industrial / Patterson-Kelley | Mach | C-1500H | Water | Natural Gas | Power | FALSE | FALSE | 1 |  |  | FALSE |  | None | Condensing | Step Modulating | Other |  |  |  |  | 1500000 | 1414000 |  |  |  |  | 94.3 | 80 | [5 empty] | Federally-Regulated Commercial & Industrial Equipment | 2019-02-12 |  |  |  | 2019-03-21
Harsco Industrial / Patterson-Kelley | Mach | CM-500 | Water | LPG | Power | FALSE | FALSE | 1 |  |  | FALSE |  | None | Condensing | Step Modulating | Other |  |  |  |  | 500000 | 456000 |  |  |  |  | 91.2 | 80 | [5 empty] | Federally-Regulated Commercial & Industrial Equipment | 2019-02-12 |  |  |  | 2019-03-21
Harsco Industrial / Patterson-Kelley | Mach | CM-500 | Water | Natural Gas | Power | FALSE | FALSE | 1 |  |  | FALSE |  | None | Condensing | Step Modulating | Other |  |  |  |  | 500000 | 456000 |  |  |  |  | 91.2 | 80 | [5 empty] | Federally-Regulated Commercial & Industrial Equipment | 2019-02-12 |  |  |  | 2019-03-21
Harsco Industrial / Patterson-Kelley | Mach | CM-399 | Water | LPG | Power | FALSE | FALSE | 1 |  |  | FALSE |  | None | Condensing | Step Modulating | Other |  |  |  |  | 399000 | 371000 |  |  |  |  | 93.1 | 80 | [5 empty] | Federally-Regulated Commercial & Industrial Equipment | 2019-02-12 |  |  |  | 2019-03-21
Harsco Industrial / Patterson-Kelley | Mach | CM-399 | Water | Natural Gas | Power | FALSE | FALSE | 1 |  |  | FALSE |  | None | Condensing | Step Modulating | Other |  |  |  |  | 399000 | 371000 |  |  |  |  | 93.1 | 80 | [5 empty] | Federally-Regulated Commercial & Industrial Equipment | 2019-02-12 |  |  |  | 2019-03-21
Harsco Industrial / Patterson-Kelley | Mach | CM-300 | Water | LPG | Power | FALSE | FALSE | 1 |  |  | FALSE |  | None | Condensing | Step Modulating | Other |  |  |  |  | 300000 | 279000 |  |  |  |  | 93 | 80 | [5 empty] | Federally-Regulated Commercial & Industrial Equipment | 2019-02-12 |  |  |  | 2019-03-21
Harsco Industrial / Patterson-Kelley | Mach | CM-300 | Water | Natural Gas | Power | FALSE | FALSE | 1 |  |  | FALSE |  | None | Condensing | Step Modulating | Other |  |  |  |  | 300000 | 279000 |  |  |  |  | 93 | 80 | [5 empty] | Federally-Regulated Commercial & Industrial Equipment | 2019-02-12 |  |  |  | 2019-03-21
ECR International, Ltd. | DUNKIRK BOILERS | DKVLT-050 | Water | Natural Gas | Power | FALSE | FALSE | 1 | FALSE | TRUE | FALSE |  | None | Condensing | Step Modulating | Other | Single-Speed |  |  |  | 50000 | 46000 | [9 empty] | 95 | 80 | Federally-Regulated Consumer Product | 2018-11-13 |  |  |  | 2019-03-21
ECR International, Ltd. | DUNKIRK BOILERS | DKVLT-200 | Water | LPG | Pressure | FALSE | FALSE | 1 | FALSE | TRUE | FALSE |  | None | Condensing | Step Modulating | Other | Single-Speed |  |  |  | 200000 | 185000 | [9 empty] | 95 | 80 | Federally-Regulated Consumer Product | 2018-11-13 |  |  |  | 2019-03-21
ECR International, Ltd. | DUNKIRK BOILERS | DKVLT-200 | Water | Natural Gas | Pressure | FALSE | FALSE | 1 | FALSE | TRUE | FALSE |  | None | Condensing | Step Modulating | Other | Single-Speed |  |  |  | 200000 | 185000 | [9 empty] | 95 | 80 | Federally-Regulated Consumer Product | 2018-11-13 |  |  |  | 2019-03-21
ECR International, Ltd. | DUNKIRK BOILERS | DKVLT-150 | Water | LPG | Pressure | FALSE | FALSE | 1 | FALSE | TRUE | FALSE |  | None | Condensing | Step Modulating | Other | Single-Speed |  |  |  | 150000 | 139000 | [9 empty] | 95 | 80 | Federally-Regulated Consumer Product | 2018-11-13 |  |  |  | 2019-03-21
ECR International, Ltd. | DUNKIRK BOILERS | DKVLT-150 | Water | Natural Gas | Pressure | FALSE | FALSE | 1 | FALSE | TRUE | FALSE |  | None | Condensing | Step Modulating | Other | Single-Speed |  |  |  | 150000 | 139000 | [9 empty] | 95 | 80 | Federally-Regulated Consumer Product | 2018-11-13 |  |  |  | 2019-03-21
ECR International, Ltd. | DUNKIRK BOILERS | DKVLT-100 | Water | LPG | Pressure | FALSE | FALSE | 1 | FALSE | TRUE | FALSE |  | None | Condensing | Step Modulating | Other | Single-Speed |  |  |  | 100000 | 91000 | [9 empty] | 95 | 80 | Federally-Regulated Consumer Product | 2018-11-13 |  |  |  | 2019-03-21
ECR International, Ltd. | DUNKIRK BOILERS | DKVLT-100 | Water | Natural Gas | Pressure | FALSE | FALSE | 1 | FALSE | TRUE | FALSE |  | None | Condensing | Step Modulating | Other | Single-Speed |  |  |  | 100000 | 91000 | [9 empty] | 95 | 80 | Federally-Regulated Consumer Product | 2018-11-13 |  |  |  | 2019-03-21
ECR International, Ltd. | DUNKIRK BOILERS | DKVLT-075 | Water | LPG | Pressure | FALSE | FALSE | 1 | FALSE | TRUE | FALSE |  | None | Condensing | Step Modulating | Other | Single-Speed |  |  |  | 75000 | 69000 | [9 empty] | 95 | 80 | Federally-Regulated Consumer Product | 2018-11-13 |  |  |  | 2019-03-21
ECR International, Ltd. | DUNKIRK BOILERS | DKVLT-075 | Water | Natural Gas | Pressure | FALSE | FALSE | 1 | FALSE | TRUE | FALSE |  | None | Condensing | Step Modulating | Other | Single-Speed |  |  |  | 75000 | 69000 | [9 empty] | 95 | 80 | Federally-Regulated Consumer Product | 2018-11-13 |  |  |  | 2019-03-21
ECR International, Ltd. | DUNKIRK BOILERS | DKVLT-050 | Water | LPG | Power | FALSE | FALSE | 1 | FALSE | TRUE | FALSE |  | None | Condensing | Step Modulating | Other | Single-Speed |  |  |  | 50000 | 46000 | [9 empty] | 95 | 80 | Federally-Regulated Consumer Product | 2018-11-13 |  |  |  | 2019-03-21
ECR International, Ltd. | DUNKIRK BOILERS | DKVLT-299 | Water | LPG | Pressure | FALSE | FALSE | 1 | FALSE | TRUE | FALSE |  | None | Condensing | Step Modulating | Other | Single-Speed |  |  |  | 299000 | 273000 | [9 empty] | 95 | 80 | Federally-Regulated Consumer Product | 2018-11-13 |  |  |  | 2019-03-21
ECR International, Ltd. | DUNKIRK BOILERS | DKVLT-299 | Water | Natural Gas | Pressure | FALSE | FALSE | 1 | FALSE | TRUE | FALSE |  | None | Condensing | Step Modulating | Other | Single-Speed |  |  |  | 299000 | 273000 | [9 empty] | 95 | 80 | Federally-Regulated Consumer Product | 2018-11-13 |  |  |  | 2019-03-21
ECR International, Ltd. | DUNKIRK BOILERS | VX-200 | Water | LPG | Power | FALSE | FALSE | 1 | FALSE | TRUE | FALSE |  | None | Condensing | Step Modulating | Other |  |  |  |  | 200000 | 186000 | [9 empty] | 95 | 80 | Federally-Regulated Consumer Product | 2018-09-19 |  |  |  | 2019-03-21
ECR International, Ltd. | DUNKIRK BOILERS | VX-200 | Water | Natural Gas | Power | FALSE | FALSE | 1 | FALSE | TRUE | FALSE |  | None | Condensing | Step Modulating | Other |  |  |  |  | 200000 | 186000 | [9 empty] | 95 | 80 | Federally-Regulated Consumer Product | 2018-09-19 |  |  |  | 2019-03-21
ECR International, Ltd. | DUNKIRK BOILERS | VX-150 | Water | LPG | Power | FALSE | FALSE | 1 | FALSE | TRUE | FALSE |  | None | Condensing | Step Modulating | Other |  |  |  |  | 150000 | 140000 | [9 empty] | 95 | 80 | Federally-Regulated Consumer Product | 2018-09-19 |  |  |  | 2019-03-21
ECR International, Ltd. | DUNKIRK BOILERS | VX-150 | Water | Natural Gas | Power | FALSE | FALSE | 1 | FALSE | TRUE | FALSE |  | None | Condensing | Step Modulating | Other |  |  |  |  | 150000 | 140000 | [9 empty] | 95 | 80 | Federally-Regulated Consumer Product | 2018-09-19 |  |  |  | 2019-03-21
ECR International, Ltd. | DUNKIRK BOILERS | VX-100 | Water | LPG | Power | FALSE | FALSE | 1 | FALSE | TRUE | FALSE |  | None | Condensing | Step Modulating | Other |  |  |  |  | 100000 | 92000 | [9 empty] | 95 | 80 | Federally-Regulated Consumer Product | 2018-09-19 |  |  |  | 2019-03-21
ECR International, Ltd. | DUNKIRK BOILERS | VX-100 | Water | Natural Gas | Power | FALSE | FALSE | 1 | FALSE | TRUE | FALSE |  | None | Condensing | Step Modulating | Other |  |  |  |  | 100000 | 92000 | [9 empty] | 95 | 80 | Federally-Regulated Consumer Product | 2018-09-19 |  |  |  | 2019-03-21
ECR International, Ltd. | DUNKIRK BOILERS | VX-075 | Water | LPG | Power | FALSE | FALSE | 1 | FALSE | TRUE | FALSE |  | None | Condensing | Step Modulating | Other |  |  |  |  | 75000 | 69000 | [9 empty] | 95 | 80 | Federally-Regulated Consumer Product | 2018-09-19 |  |  |  | 2019-03-21
ECR International, Ltd. | DUNKIRK BOILERS | VX-075 | Water | Natural Gas | Power | FALSE | FALSE | 1 | FALSE | TRUE | FALSE |  | None | Condensing | Step Modulating | Other |  |  |  |  | 75000 | 69000 | [9 empty] | 95 | 80 | Federally-Regulated Consumer Product | 2018-09-19 |  |  |  | 2019-03-21
ECR International, Ltd. | DUNKIRK BOILERS | VX-050 | Water | LPG | Power | FALSE | FALSE | 1 | FALSE | TRUE | FALSE |  | None | Condensing | Step Modulating | Other |  |  |  |  | 50000 | 47000 | [9 empty] | 95 | 80 | Federally-Regulated Consumer Product | 2018-09-19 |  |  |  | 2019-03-21
ECR International, Ltd. | DUNKIRK BOILERS | VX-050 | Water | Natural Gas | Power | FALSE | FALSE | 1 | FALSE | TRUE | FALSE |  | None | Condensing | Step Modulating | Other |  |  |  |  | 50000 | 47000 | [9 empty] | 95 | 80 | Federally-Regulated Consumer Product | 2018-09-19 |  |  |  | 2019-03-21
ECR International, Ltd. | DUNKIRK BOILERS | VX-399 | Water | LPG | Power | FALSE | FALSE | 1 |  |  | FALSE |  | None | Condensing | Step Modulating | Other |  |  |  |  | 399000 | 383000 |  |  |  |  | 96 | 80 | [5 empty] | Federally-Regulated Commercial & Industrial Equipment | 2019-02-12 |  |  |  | 2019-03-21
ECR International, Ltd. | DUNKIRK BOILERS | VX-399 | Water | Natural Gas | Power | FALSE | FALSE | 1 |  |  | FALSE |  | None | Condensing | Step Modulating | Other |  |  |  |  | 399000 | 383000 |  |  |  |  | 96 | 80 | [5 empty] | Federally-Regulated Commercial & Industrial Equipment | 2019-02-12 |  |  |  | 2019-03-21
ECR International, Ltd. | DUNKIRK BOILERS | DCB-125 | Water | LPG | Induced Draft | FALSE | FALSE | 1 | FALSE | TRUE | FALSE |  | None | Condensing | Step Modulating | Other | Dual-Speed |  |  |  | 125000 | 113000 | [9 empty] | 95 | 80 | Federally-Regulated Consumer Product | 2018-09-19 |  |  |  | 2019-03-21
ECR International, Ltd. | DUNKIRK BOILERS | DCB-125 | Water | Natural Gas | Induced Draft | FALSE | FALSE | 1 | FALSE | TRUE | FALSE |  | None | Condensing | Step Modulating | Other | Dual-Speed |  |  |  | 125000 | 113000 | [9 empty] | 95 | 80 | Federally-Regulated Consumer Product | 2018-09-19 |  |  |  | 2019-03-21
ECR International, Ltd. | DUNKIRK BOILERS | DCC-150 | Water | LPG | Induced Draft | FALSE | FALSE | 1 | TRUE |  | FALSE |  | None | Condensing | Step Modulating | Other | Dual-Speed |  |  |  | 125000 | 113000 | [9 empty] | 95 | 80 | Federally-Regulated Consumer Product | 2018-09-21 |  |  |  | 2019-03-21
ECR International, Ltd. | DUNKIRK BOILERS | DCC-150 | Water | Natural Gas | Induced Draft | FALSE | FALSE | 1 | TRUE |  | FALSE |  | None | Condensing | Step Modulating | Other | Dual-Speed |  |  |  | 125000 | 113000 | [9 empty] | 95 | 80 | Federally-Regulated Consumer Product | 2018-09-21 |  |  |  | 2019-03-21
ECR International, Ltd. | DUNKIRK BOILERS | DMG-240 | Water | LPG | Induced Draft | FALSE | FALSE | 1 | FALSE | TRUE | FALSE |  | None | Condensing | Step Modulating | Other | Variable-Speed |  |  |  | 241000 | 216000 | [9 empty] | 95 | 80 | Federally-Regulated Consumer Product | 2018-09-19 |  |  |  | 2019-03-21
ECR International, Ltd. | DUNKIRK BOILERS | DMG-240 | Water | Natural Gas | Induced Draft | FALSE | FALSE | 1 | FALSE | TRUE | FALSE |  | None | Condensing | Step Modulating | Other | Variable-Speed |  |  |  | 241000 | 216000 | [9 empty] | 95 | 80 | Federally-Regulated Consumer Product | 2018-09-19 |  |  |  | 2019-03-21
ECR International, Ltd. | GREEN MOUNTAIN | GMCB200 | Water | Natural Gas | Induced Draft | FALSE | FALSE | 1 | TRUE | FALSE | FALSE |  | None | Condensing | Step Modulating | Other | Variable-Speed |  |  |  | 160000 | 148000 | [9 empty] | 95 | 80 | Federally-Regulated Consumer Product | 2018-11-13 |  |  |  | 2019-03-21
ECR International, Ltd. | GREEN MOUNTAIN | GMHB160 | Water | LPG | Induced Draft | FALSE | FALSE | 1 | FALSE | TRUE | FALSE |  | None | Condensing | Step Modulating | Other | Variable-Speed |  |  |  | 160000 | 148000 | [9 empty] | 95 | 80 | Federally-Regulated Consumer Product | 2018-11-13 |  |  |  | 2019-03-21
ECR International, Ltd. | GREEN MOUNTAIN | GMHB160 | Water | Natural Gas | Induced Draft | FALSE | FALSE | 1 | FALSE | TRUE | FALSE |  | None | Condensing | Step Modulating | Other | Variable-Speed |  |  |  | 160000 | 148000 | [9 empty] | 95 | 80 | Federally-Regulated Consumer Product | 2018-11-13 |  |  |  | 2019-03-21
ECR International, Ltd. | GREEN MOUNTAIN | GMCB150 | Water | LPG | Induced Draft | FALSE | FALSE | 1 | TRUE | FALSE | FALSE |  | None | Condensing | Step Modulating | Other | Dual-Speed |  |  |  | 122000 | 112000 | [9 empty] | 95 | 80 | Federally-Regulated Consumer Product | 2018-11-13 |  |  |  | 2019-03-21
ECR International, Ltd. | GREEN MOUNTAIN | GMCB150 | Water | Natural Gas | Induced Draft | FALSE | FALSE | 1 | TRUE | FALSE | FALSE |  | None | Condensing | Step Modulating | Other | Dual-Speed |  |  |  | 122000 | 112000 | [9 empty] | 95 | 80 | Federally-Regulated Consumer Product | 2018-11-13 |  |  |  | 2019-03-21
ECR International, Ltd. | GREEN MOUNTAIN | GMHB125 | Water | LPG | Induced Draft | FALSE | FALSE | 1 | FALSE | TRUE | FALSE |  | None | Condensing | Step Modulating | Other | Dual-Speed |  |  |  | 122000 | 112000 | [9 empty] | 95 | 80 | Federally-Regulated Consumer Product | 2018-11-13 |  |  |  | 2019-03-21
ECR International, Ltd. | GREEN MOUNTAIN | GMHB125 | Water | Natural Gas | Induced Draft | FALSE | FALSE | 1 | FALSE | TRUE | FALSE |  | None | Condensing | Step Modulating | Other | Dual-Speed |  |  |  | 122000 | 112000 | [9 empty] | 95 | 80 | Federally-Regulated Consumer Product | 2018-11-13 |  |  |  | 2019-03-21
ECR International, Ltd. | GREEN MOUNTAIN | ECR-122 | Water | LPG | Induced Draft | FALSE | FALSE | 1 | FALSE | TRUE | FALSE |  | None | Condensing | Step Modulating | Other | Dual-Speed |  |  |  | 122000 | 112000 | [9 empty] | 95 | 80 | Federally-Regulated Consumer Product | 2018-11-13 |  |  |  | 2019-03-21
ECR International, Ltd. | GREEN MOUNTAIN | ECR-122 | Water | Natural Gas | Induced Draft | FALSE | FALSE | 1 | FALSE | TRUE | FALSE |  | None | Condensing | Step Modulating | Other | Dual-Speed |  |  |  | 122000 | 112000 | [9 empty] | 95 | 80 | Federally-Regulated Consumer Product | 2018-11-13 |  |  |  | 2019-03-21
ECR International, Ltd. | GREEN MOUNTAIN | GMHB227 | Water | LPG | Induced Draft | FALSE | FALSE | 1 | FALSE | TRUE | FALSE |  | None | Condensing | Step Modulating | Other | Variable-Speed |  |  |  | 227000 | 210000 | [9 empty] | 95 | 80 | Federally-Regulated Consumer Product | 2018-11-13 |  |  |  | 2019-03-21
ECR International, Ltd. | GREEN MOUNTAIN | GMHB227 | Water | Natural Gas | Induced Draft | FALSE | FALSE | 1 | FALSE | TRUE | FALSE |  | None | Condensing | Step Modulating | Other | Variable-Speed |  |  |  | 227000 | 210000 | [9 empty] | 95 | 80 | Federally-Regulated Consumer Product | 2018-11-13 |  |  |  | 2019-03-21
ECR International, Ltd. | GREEN MOUNTAIN | GMCB200 | Water | LPG | Induced Draft | FALSE | FALSE | 1 | TRUE | FALSE | FALSE |  | None | Condensing | Step Modulating | Other | Variable-Speed |  |  |  | 160000 | 148000 | [9 empty] | 95 | 80 | Federally-Regulated Consumer Product | 2018-11-13 |  |  |  | 2019-03-21
ECR International, Ltd. | ECR INTERNATIONAL | ECR-227 | Water | LPG | Induced Draft | FALSE | FALSE | 1 | FALSE | TRUE | FALSE |  | None | Condensing | Step Modulating | Other | Variable-Speed |  |  |  | 227000 | 210000 | [9 empty] | 95 | 80 | Federally-Regulated Consumer Product | 2018-11-13 |  |  |  | 2019-03-21
ECR International, Ltd. | ECR INTERNATIONAL | ECR-227 | Water | Natural Gas | Induced Draft | FALSE | FALSE | 1 | FALSE | TRUE | FALSE |  | None | Condensing | Step Modulating | Other | Variable-Speed |  |  |  | 227000 | 210000 | [9 empty] | 95 | 80 | Federally-Regulated Consumer Product | 2018-11-13 |  |  |  | 2019-03-21
ECR International, Ltd. | ECR INTERNATIONAL | ECR-200 | Water | LPG | Induced Draft | FALSE | FALSE | 1 | FALSE | TRUE | FALSE |  | None | Condensing | Step Modulating | Other | Variable-Speed |  |  |  | 160000 | 148000 | [9 empty] | 95 | 80 | Federally-Regulated Consumer Product | 2018-11-13 |  |  |  | 2019-03-21
ECR International, Ltd. | ECR INTERNATIONAL | ECR-200 | Water | Natural Gas | Induced Draft | FALSE | FALSE | 1 | FALSE | TRUE | FALSE |  | None | Condensing | Step Modulating | Other | Variable-Speed |  |  |  | 160000 | 148000 | [9 empty] | 95 | 80 | Federally-Regulated Consumer Product | 2018-11-13 |  |  |  | 2019-03-21
ECR International, Ltd. | ECR INTERNATIONAL | ECR-160 | Water | LPG | Induced Draft | FALSE | FALSE | 1 | FALSE | TRUE | FALSE |  | None | Condensing | Step Modulating | Other | Variable-Speed |  |  |  | 160000 | 148000 | [9 empty] | 95 | 80 | Federally-Regulated Consumer Product | 2018-11-13 |  |  |  | 2019-03-21
ECR International, Ltd. | ECR INTERNATIONAL | ECR-160 | Water | Natural Gas | Induced Draft | FALSE | FALSE | 1 | FALSE | TRUE | FALSE |  | None | Condensing | Step Modulating | Other | Variable-Speed |  |  |  | 160000 | 148000 | [9 empty] | 95 | 80 | Federally-Regulated Consumer Product | 2018-11-13 |  |  |  | 2019-03-21
ECR International, Ltd. | ECR INTERNATIONAL | ECR-147 | Water | LPG | Induced Draft | FALSE | FALSE | 1 | FALSE | TRUE | FALSE |  | None | Condensing | Step Modulating | Other | Dual-Speed |  |  |  | 122000 | 112000 | [9 empty] | 95 | 80 | Federally-Regulated Consumer Product | 2018-11-13 |  |  |  | 2019-03-21
ECR International, Ltd. | ECR INTERNATIONAL | ECR-147 | Water | Natural Gas | Induced Draft | FALSE | FALSE | 1 | FALSE | TRUE | FALSE |  | None | Condensing | Step Modulating | Other | Dual-Speed |  |  |  | 122000 | 112000 | [9 empty] | 95 | 80 | Federally-Regulated Consumer Product | 2018-11-13 |  |  |  | 2019-03-21
ECR International, Ltd. | ECR INTERNATIONAL | ECR-122 | Water | LPG | Induced Draft | FALSE | FALSE | 1 | FALSE | TRUE | FALSE |  | None | Condensing | Step Modulating | Other | Dual-Speed |  |  |  | 122000 | 112000 | [9 empty] | 95 | 80 | Federally-Regulated Consumer Product | 2018-11-13 |  |  |  | 2019-03-21
ECR International, Ltd. | ECR INTERNATIONAL | ECR-122 | Water | Natural Gas | Induced Draft | FALSE | FALSE | 1 | FALSE | TRUE | FALSE |  | None | Condensing | Step Modulating | Other | Dual-Speed |  |  |  | 122000 | 112000 | [9 empty] | 95 | 80 | Federally-Regulated Consumer Product | 2018-11-13 |  |  |  | 2019-03-21
ECR International, Ltd. | Kenmore | DKVLT-200 | Water | LPG | Pressure | FALSE | FALSE | 1 | FALSE | TRUE | FALSE |  | None | Condensing | Step Modulating | Other | Single-Speed |  |  |  | 200000 | 185000 | [9 empty] | 95 | 80 | Federally-Regulated Consumer Product | 2018-11-13 |  |  |  | 2019-03-21
ECR International, Ltd. | Kenmore | DKVLT-200 | Water | Natural Gas | Pressure | FALSE | FALSE | 1 | FALSE | TRUE | FALSE |  | None | Condensing | Step Modulating | Other | Single-Speed |  |  |  | 200000 | 185000 | [9 empty] | 95 | 80 | Federally-Regulated Consumer Product | 2018-11-13 |  |  |  | 2019-03-21
ECR International, Ltd. | Kenmore | DKVLT-150 | Water | LPG | Pressure | FALSE | FALSE | 1 | FALSE | TRUE | FALSE |  | None | Condensing | Step Modulating | Other | Single-Speed |  |  |  | 150000 | 139000 | [9 empty] | 95 | 80 | Federally-Regulated Consumer Product | 2018-11-13 |  |  |  | 2019-03-21
ECR International, Ltd. | Kenmore | DKVLT-150 | Water | Natural Gas | Pressure | FALSE | FALSE | 1 | FALSE | TRUE | FALSE |  | None | Condensing | Step Modulating | Other | Single-Speed |  |  |  | 150000 | 139000 | [9 empty] | 95 | 80 | Federally-Regulated Consumer Product | 2018-11-13 |  |  |  | 2019-03-21
ECR International, Ltd. | Kenmore | DKVLT-100 | Water | LPG | Pressure | FALSE | FALSE | 1 | FALSE | TRUE | FALSE |  | None | Condensing | Step Modulating | Other | Single-Speed |  |  |  | 100000 | 91000 | [9 empty] | 95 | 80 | Federally-Regulated Consumer Product | 2018-11-13 |  |  |  | 2019-03-21
ECR International, Ltd. | Kenmore | DKVLT-100 | Water | Natural Gas | Pressure | FALSE | FALSE | 1 | FALSE | TRUE | FALSE |  | None | Condensing | Step Modulating | Other | Single-Speed |  |  |  | 100000 | 91000 | [9 empty] | 95 | 80 | Federally-Regulated Consumer Product | 2018-11-13 |  |  |  | 2019-03-21
ECR International, Ltd. | Kenmore | DKVLT-075 | Water | LPG | Pressure | FALSE | FALSE | 1 | FALSE | TRUE | FALSE |  | None | Condensing | Step Modulating | Other | Single-Speed |  |  |  | 75000 | 69000 | [9 empty] | 95 | 80 | Federally-Regulated Consumer Product | 2018-11-13 |  |  |  | 2019-03-21
ECR International, Ltd. | Kenmore | DKVLT-075 | Water | Natural Gas | Pressure | FALSE | FALSE | 1 | FALSE | TRUE | FALSE |  | None | Condensing | Step Modulating | Other | Single-Speed |  |  |  | 75000 | 69000 | [9 empty] | 95 | 80 | Federally-Regulated Consumer Product | 2018-11-13 |  |  |  | 2019-03-21
ECR International, Ltd. | Kenmore | DKVLT-050 | Water | LPG | Power | FALSE | FALSE | 1 | FALSE | TRUE | FALSE |  | None | Condensing | Step Modulating | Other | Single-Speed |  |  |  | 50000 | 46000 | [9 empty] | 95 | 80 | Federally-Regulated Consumer Product | 2018-11-13 |  |  |  | 2019-03-21
ECR International, Ltd. | Kenmore | DKVLT-050 | Water | Natural Gas | Power | FALSE | FALSE | 1 | FALSE | TRUE | FALSE |  | None | Condensing | Step Modulating | Other | Single-Speed |  |  |  | 50000 | 46000 | [9 empty] | 95 | 80 | Federally-Regulated Consumer Product | 2018-11-13 |  |  |  | 2019-03-21
ECR International, Ltd. | Kenmore | DKVLT-299 | Water | LPG | Pressure | FALSE | FALSE | 1 | FALSE | TRUE | FALSE |  | None | Condensing | Step Modulating | Other | Single-Speed |  |  |  | 299000 | 273000 | [9 empty] | 95 | 80 | Federally-Regulated Consumer Product | 2018-11-13 |  |  |  | 2019-03-21
ECR International, Ltd. | Kenmore | DKVLT-299 | Water | Natural Gas | Pressure | FALSE | FALSE | 1 | FALSE | TRUE | FALSE |  | None | Condensing | Step Modulating | Other | Single-Speed |  |  |  | 299000 | 273000 | [9 empty] | 95 | 80 | Federally-Regulated Consumer Product | 2018-11-13 |  |  |  | 2019-03-21
ECR International, Ltd. | Kenmore | DCB-125 | Water | LPG | Induced Draft | FALSE | FALSE | 1 | FALSE | TRUE | FALSE |  | None | Condensing | Step Modulating | Other | Dual-Speed |  |  |  | 125000 | 113000 | [9 empty] | 95 | 80 | Federally-Regulated Consumer Product | 2018-09-19 |  |  |  | 2019-03-21
ECR International, Ltd. | Kenmore | DCB-125 | Water | Natural Gas | Induced Draft | FALSE | FALSE | 1 | FALSE | TRUE | FALSE |  | None | Condensing | Step Modulating | Other | Dual-Speed |  |  |  | 125000 | 113000 | [9 empty] | 95 | 80 | Federally-Regulated Consumer Product | 2018-09-19 |  |  |  | 2019-03-21
ECR International, Ltd. | Kenmore | DCC-150 | Water | LPG | Induced Draft | FALSE | FALSE | 1 | TRUE |  | FALSE |  | None | Condensing | Step Modulating | Other | Dual-Speed |  |  |  | 125000 | 113000 | [9 empty] | 95 | 80 | Federally-Regulated Consumer Product | 2018-09-21 |  |  |  | 2019-03-21
ECR International, Ltd. | Kenmore | DCC-150 | Water | Natural Gas | Induced Draft | FALSE | FALSE | 1 | TRUE |  | FALSE |  | None | Condensing | Step Modulating | Other | Dual-Speed |  |  |  | 125000 | 113000 | [9 empty] | 95 | 80 | Federally-Regulated Consumer Product | 2018-09-21 |  |  |  | 2019-03-21
ECR International, Ltd. | Lennox | GWM-200IE | Water | LPG | Pressure | FALSE | FALSE | 1 | FALSE | TRUE | FALSE |  | None | Condensing | Step Modulating | Other | Single-Speed |  |  |  | 200000 | 185000 | [9 empty] | 95 | 80 | Federally-Regulated Consumer Product | 2018-11-13 |  |  |  | 2019-03-21
ECR International, Ltd. | Lennox | GWM-200IE | Water | Natural Gas | Pressure | FALSE | FALSE | 1 | FALSE | TRUE | FALSE |  | None | Condensing | Step Modulating | Other | Single-Speed |  |  |  | 200000 | 185000 | [9 empty] | 95 | 80 | Federally-Regulated Consumer Product | 2018-11-13 |  |  |  | 2019-03-21
ECR International, Ltd. | Lennox | GWM-150IE | Water | LPG | Pressure | FALSE | FALSE | 1 | FALSE | TRUE | FALSE |  | None | Condensing | Step Modulating | Other | Single-Speed |  |  |  | 150000 | 139000 | [9 empty] | 95 | 80 | Federally-Regulated Consumer Product | 2018-11-13 |  |  |  | 2019-03-21
ECR International, Ltd. | Lennox | GWM-150IE | Water | Natural Gas | Pressure | FALSE | FALSE | 1 | FALSE | TRUE | FALSE |  | None | Condensing | Step Modulating | Other | Single-Speed |  |  |  | 150000 | 139000 | [9 empty] | 95 | 80 | Federally-Regulated Consumer Product | 2018-11-13 |  |  |  | 2019-03-21
ECR International, Ltd. | Lennox | GWM-100IE | Water | LPG | Pressure | FALSE | FALSE | 1 | FALSE | TRUE | FALSE |  | None | Condensing | Step Modulating | Other | Single-Speed |  |  |  | 100000 | 91000 | [9 empty] | 95 | 80 | Federally-Regulated Consumer Product | 2018-11-13 |  |  |  | 2019-03-21
ECR International, Ltd. | Lennox | GWM-100IE | Water | Natural Gas | Pressure | FALSE | FALSE | 1 | FALSE | TRUE | FALSE |  | None | Condensing | Step Modulating | Other | Single-Speed |  |  |  | 100000 | 91000 | [9 empty] | 95 | 80 | Federally-Regulated Consumer Product | 2018-11-13 |  |  |  | 2019-03-21
ECR International, Ltd. | Lennox | GWM-075IE | Water | LPG | Pressure | FALSE | FALSE | 1 | FALSE | TRUE | FALSE |  | None | Condensing | Step Modulating | Other | Single-Speed |  |  |  | 75000 | 69000 | [9 empty] | 95 | 80 | Federally-Regulated Consumer Product | 2018-11-13 |  |  |  | 2019-03-21
ECR International, Ltd. | Lennox | GWM-075IE | Water | Natural Gas | Pressure | FALSE | FALSE | 1 | FALSE | TRUE | FALSE |  | None | Condensing | Step Modulating | Other | Single-Speed |  |  |  | 75000 | 69000 | [9 empty] | 95 | 80 | Federally-Regulated Consumer Product | 2018-11-13 |  |  |  | 2019-03-21
ECR International, Ltd. | Lennox | GWM-050IE | Water | LPG | Power | FALSE | FALSE | 1 | FALSE | TRUE | FALSE |  | None | Condensing | Step Modulating | Other | Single-Speed |  |  |  | 50000 | 46000 | [9 empty] | 95 | 80 | Federally-Regulated Consumer Product | 2018-11-13 |  |  |  | 2019-03-21
ECR International, Ltd. | Lennox | GWM-050IE | Water | Natural Gas | Power | FALSE | FALSE | 1 | FALSE | TRUE | FALSE |  | None | Condensing | Step Modulating | Other | Single-Speed |  |  |  | 50000 | 46000 | [9 empty] | 95 | 80 | Federally-Regulated Consumer Product | 2018-11-13 |  |  |  | 2019-03-21
ECR International, Ltd. | OLSEN | OLSSC-200 | Water | LPG | Pressure | FALSE | FALSE | 1 | FALSE | TRUE | FALSE |  | None | Condensing | Step Modulating | Other | Single-Speed |  |  |  | 200000 | 185000 | [9 empty] | 95 | 80 | Federally-Regulated Consumer Product | 2018-11-13 |  |  |  | 2019-03-21
ECR International, Ltd. | OLSEN | OLSSC-200 | Water | Natural Gas | Pressure | FALSE | FALSE | 1 | FALSE | TRUE | FALSE |  | None | Condensing | Step Modulating | Other | Single-Speed |  |  |  | 200000 | 185000 | [9 empty] | 95 | 80 | Federally-Regulated Consumer Product | 2018-11-13 |  |  |  | 2019-03-21
ECR International, Ltd. | OLSEN | OLSSC-150 | Water | LPG | Pressure | FALSE | FALSE | 1 | FALSE | TRUE | FALSE |  | None | Condensing | Step Modulating | Other | Single-Speed |  |  |  | 150000 | 139000 | [9 empty] | 95 | 80 | Federally-Regulated Consumer Product | 2018-11-13 |  |  |  | 2019-03-21
ECR International, Ltd. | OLSEN | OLSSC-150 | Water | Natural Gas | Pressure | FALSE | FALSE | 1 | FALSE | TRUE | FALSE |  | None | Condensing | Step Modulating | Other | Single-Speed |  |  |  | 150000 | 139000 | [9 empty] | 95 | 80 | Federally-Regulated Consumer Product | 2018-11-13 |  |  |  | 2019-03-21
ECR International, Ltd. | OLSEN | OLSSC-100 | Water | LPG | Pressure | FALSE | FALSE | 1 | FALSE | TRUE | FALSE |  | None | Condensing | Step Modulating | Other | Single-Speed |  |  |  | 100000 | 91000 | [9 empty] | 95 | 80 | Federally-Regulated Consumer Product | 2018-11-13 |  |  |  | 2019-03-21
ECR International, Ltd. | OLSEN | OLSSC-100 | Water | Natural Gas | Pressure | FALSE | FALSE | 1 | FALSE | TRUE | FALSE |  | None | Condensing | Step Modulating | Other | Single-Speed |  |  |  | 100000 | 91000 | [9 empty] | 95 | 80 | Federally-Regulated Consumer Product | 2018-11-13 |  |  |  | 2019-03-21
ECR International, Ltd. | OLSEN | OLSSC-075 | Water | LPG | Pressure | FALSE | FALSE | 1 | FALSE | TRUE | FALSE |  | None | Condensing | Step Modulating | Other | Single-Speed |  |  |  | 75000 | 69000 | [9 empty] | 95 | 80 | Federally-Regulated Consumer Product | 2018-11-13 |  |  |  | 2019-03-21
ECR International, Ltd. | OLSEN | OLSSC-075 | Water | Natural Gas | Pressure | FALSE | FALSE | 1 | FALSE | TRUE | FALSE |  | None | Condensing | Step Modulating | Other | Single-Speed |  |  |  | 75000 | 69000 | [9 empty] | 95 | 80 | Federally-Regulated Consumer Product | 2018-11-13 |  |  |  | 2019-03-21
ECR International, Ltd. | OLSEN | OLSSC-050 | Water | LPG | Power | FALSE | FALSE | 1 | FALSE | TRUE | FALSE |  | None | Condensing | Step Modulating | Other | Single-Speed |  |  |  | 50000 | 46000 | [9 empty] | 95 | 80 | Federally-Regulated Consumer Product | 2018-11-13 |  |  |  | 2019-03-21
ECR International, Ltd. | OLSEN | OLSSC-050 | Water | Natural Gas | Power | FALSE | FALSE | 1 | FALSE | TRUE | FALSE |  | None | Condensing | Step Modulating | Other | Single-Speed |  |  |  | 50000 | 46000 | [9 empty] | 95 | 80 | Federally-Regulated Consumer Product | 2018-11-13 |  |  |  | 2019-03-21
ECR International, Ltd. | OLSEN | OLSSC-299 | Water | LPG | Pressure | FALSE | FALSE | 1 | FALSE | TRUE | FALSE |  | None | Condensing | Step Modulating | Other | Single-Speed |  |  |  | 299000 | 273000 | [9 empty] | 95 | 80 | Federally-Regulated Consumer Product | 2018-11-13 |  |  |  | 2019-03-21
ECR International, Ltd. | OLSEN | OLSSC-299 | Water | Natural Gas | Pressure | FALSE | FALSE | 1 | FALSE | TRUE | FALSE |  | None | Condensing | Step Modulating | Other | Single-Speed |  |  |  | 299000 | 273000 | [9 empty] | 95 | 80 | Federally-Regulated Consumer Product | 2018-11-13 |  |  |  | 2019-03-21
ECR International, Ltd. | OLSEN | OLSSV-200 | Water | Natural Gas | Power | FALSE | FALSE | 1 | FALSE | TRUE | FALSE |  | None | Condensing | Step Modulating | Other |  |  |  |  | 200000 | 186000 | [9 empty] | 95 | 80 | Federally-Regulated Consumer Product | 2018-09-19 |  |  |  | 2019-03-21
ECR International, Ltd. | OLSEN | OLSSV-150 | Water | LPG | Power | FALSE | FALSE | 1 | FALSE | TRUE | FALSE |  | None | Condensing | Step Modulating | Other |  |  |  |  | 150000 | 140000 | [9 empty] | 95 | 80 | Federally-Regulated Consumer Product | 2018-09-19 |  |  |  | 2019-03-21
ECR International, Ltd. | OLSEN | OLSSV-150 | Water | Natural Gas | Power | FALSE | FALSE | 1 | FALSE | TRUE | FALSE |  | None | Condensing | Step Modulating | Other |  |  |  |  | 150000 | 140000 | [9 empty] | 95 | 80 | Federally-Regulated Consumer Product | 2018-09-19 |  |  |  | 2019-03-21
ECR International, Ltd. | OLSEN | OLSSV-100 | Water | LPG | Power | FALSE | FALSE | 1 | FALSE | TRUE | FALSE |  | None | Condensing | Step Modulating | Other |  |  |  |  | 100000 | 92000 | [9 empty] | 95 | 80 | Federally-Regulated Consumer Product | 2018-09-19 |  |  |  | 2019-03-21
ECR International, Ltd. | OLSEN | OLSSV-100 | Water | Natural Gas | Power | FALSE | FALSE | 1 | FALSE | TRUE | FALSE |  | None | Condensing | Step Modulating | Other |  |  |  |  | 100000 | 92000 | [9 empty] | 95 | 80 | Federally-Regulated Consumer Product | 2018-09-19 |  |  |  | 2019-03-21
ECR International, Ltd. | OLSEN | OLSSV-075 | Water | LPG | Power | FALSE | FALSE | 1 | FALSE | TRUE | FALSE |  | None | Condensing | Step Modulating | Other |  |  |  |  | 75000 | 69000 | [9 empty] | 95 | 80 | Federally-Regulated Consumer Product | 2018-09-19 |  |  |  | 2019-03-21
ECR International, Ltd. | OLSEN | OLSSV-075 | Water | Natural Gas | Power | FALSE | FALSE | 1 | FALSE | TRUE | FALSE |  | None | Condensing | Step Modulating | Other |  |  |  |  | 75000 | 69000 | [9 empty] | 95 | 80 | Federally-Regulated Consumer Product | 2018-09-19 |  |  |  | 2019-03-21
ECR International, Ltd. | OLSEN | OLSSV-050 | Water | LPG | Power | FALSE | FALSE | 1 | FALSE | TRUE | FALSE |  | None | Condensing | Step Modulating | Other |  |  |  |  | 50000 | 47000 | [9 empty] | 95 | 80 | Federally-Regulated Consumer Product | 2018-09-19 |  |  |  | 2019-03-21
ECR International, Ltd. | OLSEN | OLSSV-050 | Water | Natural Gas | Power | FALSE | FALSE | 1 | FALSE | TRUE | FALSE |  | None | Condensing | Step Modulating | Other |  |  |  |  | 50000 | 47000 | [9 empty] | 95 | 80 | Federally-Regulated Consumer Product | 2018-09-19 |  |  |  | 2019-03-21
ECR International, Ltd. | OLSEN | OLSSV-200 | Water | LPG | Power | FALSE | FALSE | 1 | FALSE | TRUE | FALSE |  | None | Condensing | Step Modulating | Other |  |  |  |  | 200000 | 186000 | [9 empty] | 95 | 80 | Federally-Regulated Consumer Product | 2018-09-19 |  |  |  | 2019-03-21
ECR International, Ltd. | Utica Boilers | UBSSC-200 | Water | LPG | Pressure | FALSE | FALSE | 1 | FALSE | TRUE | FALSE |  | None | Condensing | Step Modulating | Other | Single-Speed |  |  |  | 200000 | 185000 | [9 empty] | 95 | 80 | Federally-Regulated Consumer Product | 2018-11-13 |  |  |  | 2019-03-21
ECR International, Ltd. | Utica Boilers | UBSSC-200 | Water | Natural Gas | Pressure | FALSE | FALSE | 1 | FALSE | TRUE | FALSE |  | None | Condensing | Step Modulating | Other | Single-Speed |  |  |  | 200000 | 185000 | [9 empty] | 95 | 80 | Federally-Regulated Consumer Product | 2018-11-13 |  |  |  | 2019-03-21
ECR International, Ltd. | Utica Boilers | UBSSC-150 | Water | LPG | Pressure | FALSE | FALSE | 1 | FALSE | TRUE | FALSE |  | None | Condensing | Step Modulating | Other | Single-Speed |  |  |  | 150000 | 139000 | [9 empty] | 95 | 80 | Federally-Regulated Consumer Product | 2018-11-13 |  |  |  | 2019-03-21
ECR International, Ltd. | Utica Boilers | UBSSC-150 | Water | Natural Gas | Pressure | FALSE | FALSE | 1 | FALSE | TRUE | FALSE |  | None | Condensing | Step Modulating | Other | Single-Speed |  |  |  | 150000 | 139000 | [9 empty] | 95 | 80 | Federally-Regulated Consumer Product | 2018-11-13 |  |  |  | 2019-03-21
ECR International, Ltd. | Utica Boilers | UBSSC-100 | Water | LPG | Pressure | FALSE | FALSE | 1 | FALSE | TRUE | FALSE |  | None | Condensing | Step Modulating | Other | Single-Speed |  |  |  | 100000 | 91000 | [9 empty] | 95 | 80 | Federally-Regulated Consumer Product | 2018-11-13 |  |  |  | 2019-03-21
ECR International, Ltd. | Utica Boilers | UBSSC-100 | Water | Natural Gas | Pressure | FALSE | FALSE | 1 | FALSE | TRUE | FALSE |  | None | Condensing | Step Modulating | Other | Single-Speed |  |  |  | 100000 | 91000 | [9 empty] | 95 | 80 | Federally-Regulated Consumer Product | 2018-11-13 |  |  |  | 2019-03-21
ECR International, Ltd. | Utica Boilers | UBSSC-075 | Water | LPG | Pressure | FALSE | FALSE | 1 | FALSE | TRUE | FALSE |  | None | Condensing | Step Modulating | Other | Single-Speed |  |  |  | 75000 | 69000 | [9 empty] | 95 | 80 | Federally-Regulated Consumer Product | 2018-11-13 |  |  |  | 2019-03-21
ECR International, Ltd. | Utica Boilers | UBSSC-075 | Water | Natural Gas | Pressure | FALSE | FALSE | 1 | FALSE | TRUE | FALSE |  | None | Condensing | Step Modulating | Other | Single-Speed |  |  |  | 75000 | 69000 | [9 empty] | 95 | 80 | Federally-Regulated Consumer Product | 2018-11-13 |  |  |  | 2019-03-21
ECR International, Ltd. | Utica Boilers | UBSSC-050 | Water | LPG | Power | FALSE | FALSE | 1 | FALSE | TRUE | FALSE |  | None | Condensing | Step Modulating | Other | Single-Speed |  |  |  | 50000 | 46000 | [9 empty] | 95 | 80 | Federally-Regulated Consumer Product | 2018-11-13 |  |  |  | 2019-03-21
ECR International, Ltd. | Utica Boilers | UBSSC-050 | Water | Natural Gas | Power | FALSE | FALSE | 1 | FALSE | TRUE | FALSE |  | None | Condensing | Step Modulating | Other | Single-Speed |  |  |  | 50000 | 46000 | [9 empty] | 95 | 80 | Federally-Regulated Consumer Product | 2018-11-13 |  |  |  | 2019-03-21
ECR International, Ltd. | Utica Boilers | UBSSC-299 | Water | LPG | Pressure | FALSE | FALSE | 1 | FALSE | TRUE | FALSE |  | None | Condensing | Step Modulating | Other | Single-Speed |  |  |  | 299000 | 273000 | [9 empty] | 95 | 80 | Federally-Regulated Consumer Product | 2018-11-13 |  |  |  | 2019-03-21
ECR International, Ltd. | Utica Boilers | UBSSC-299 | Water | Natural Gas | Pressure | FALSE | FALSE | 1 | FALSE | TRUE | FALSE |  | None | Condensing | Step Modulating | Other | Single-Speed |  |  |  | 299000 | 273000 | [9 empty] | 95 | 80 | Federally-Regulated Consumer Product | 2018-11-13 |  |  |  | 2019-03-21
ECR International, Ltd. | Utica Boilers | SSV-200 | Water | LPG | Power | FALSE | FALSE | 1 | FALSE | TRUE | FALSE |  | None | Condensing | Step Modulating | Other |  |  |  |  | 200000 | 186000 | [9 empty] | 95 | 80 | Federally-Regulated Consumer Product | 2018-09-19 |  |  |  | 2019-03-21
ECR International, Ltd. | Utica Boilers | SSV-200 | Water | Natural Gas | Power | FALSE | FALSE | 1 | FALSE | TRUE | FALSE |  | None | Condensing | Step Modulating | Other |  |  |  |  | 200000 | 186000 | [9 empty] | 95 | 80 | Federally-Regulated Consumer Product | 2018-09-19 |  |  |  | 2019-03-21
ECR International, Ltd. | Utica Boilers | SSV-150 | Water | LPG | Power | FALSE | FALSE | 1 | FALSE | TRUE | FALSE |  | None | Condensing | Step Modulating | Other |  |  |  |  | 150000 | 140000 | [9 empty] | 95 | 80 | Federally-Regulated Consumer Product | 2018-09-19 |  |  |  | 2019-03-21
ECR International, Ltd. | Utica Boilers | SSV-150 | Water | Natural Gas | Power | FALSE | FALSE | 1 | FALSE | TRUE | FALSE |  | None | Condensing | Step Modulating | Other |  |  |  |  | 150000 | 140000 | [9 empty] | 95 | 80 | Federally-Regulated Consumer Product | 2018-09-19 |  |  |  | 2019-03-21
ECR International, Ltd. | Utica Boilers | SSV-100 | Water | LPG | Power | FALSE | FALSE | 1 | FALSE | TRUE | FALSE |  | None | Condensing | Step Modulating | Other |  |  |  |  | 100000 | 92000 | [9 empty] | 95 | 80 | Federally-Regulated Consumer Product | 2018-09-19 |  |  |  | 2019-03-21
ECR International, Ltd. | Utica Boilers | SSV-100 | Water | Natural Gas | Power | FALSE | FALSE | 1 | FALSE | TRUE | FALSE |  | None | Condensing | Step Modulating | Other |  |  |  |  | 100000 | 92000 | [9 empty] | 95 | 80 | Federally-Regulated Consumer Product | 2018-09-19 |  |  |  | 2019-03-21
ECR International, Ltd. | Utica Boilers | SSV-075 | Water | LPG | Power | FALSE | FALSE | 1 | FALSE | TRUE | FALSE |  | None | Condensing | Step Modulating | Other |  |  |  |  | 75000 | 69000 | [9 empty] | 95 | 80 | Federally-Regulated Consumer Product | 2018-09-19 |  |  |  | 2019-03-21
ECR International, Ltd. | Utica Boilers | SSV-075 | Water | Natural Gas | Power | FALSE | FALSE | 1 | FALSE | TRUE | FALSE |  | None | Condensing | Step Modulating | Other |  |  |  |  | 75000 | 69000 | [9 empty] | 95 | 80 | Federally-Regulated Consumer Product | 2018-09-19 |  |  |  | 2019-03-21
ECR International, Ltd. | Utica Boilers | SSV-050 | Water | LPG | Power | FALSE | FALSE | 1 | FALSE | TRUE | FALSE |  | None | Condensing | Step Modulating | Other |  |  |  |  | 50000 | 47000 | [9 empty] | 95 | 80 | Federally-Regulated Consumer Product | 2018-09-19 |  |  |  | 2019-03-21
ECR International, Ltd. | Utica Boilers | SSV-050 | Water | Natural Gas | Power | FALSE | FALSE | 1 | FALSE | TRUE | FALSE |  | None | Condensing | Step Modulating | Other |  |  |  |  | 50000 | 47000 | [9 empty] | 95 | 80 | Federally-Regulated Consumer Product | 2018-09-19 |  |  |  | 2019-03-21
ECR International, Ltd. | Utica Boilers | SSV-399 | Water | LPG | Power | FALSE | FALSE | 1 |  |  | FALSE |  | None | Condensing | Step Modulating | Other |  |  |  |  | 399000 | 383000 |  |  |  |  | 96 | 80 | [5 empty] | Federally-Regulated Commercial & Industrial Equipment | 2019-02-12 |  |  |  | 2019-03-21
ECR International, Ltd. | Utica Boilers | SSV-399 | Water | Natural Gas | Power | FALSE | FALSE | 1 |  |  | FALSE |  | None | Condensing | Step Modulating | Other |  |  |  |  | 399000 | 383000 |  |  |  |  | 96 | 80 | [5 empty] | Federally-Regulated Commercial & Industrial Equipment | 2019-02-12 |  |  |  | 2019-03-21
ECR International, Ltd. | Utica Boilers | MAH-125 | Water | LPG | Induced Draft | FALSE | FALSE | 1 | FALSE | TRUE | FALSE |  | None | Condensing | Step Modulating | Other | Dual-Speed |  |  |  | 125000 | 113000 | [9 empty] | 95 | 80 | Federally-Regulated Consumer Product | 2018-09-19 |  |  |  | 2019-03-21
ECR International, Ltd. | Utica Boilers | MAH-125 | Water | Natural Gas | Induced Draft | FALSE | FALSE | 1 | FALSE | TRUE | FALSE |  | None | Condensing | Step Modulating | Other | Dual-Speed |  |  |  | 125000 | 113000 | [9 empty] | 95 | 80 | Federally-Regulated Consumer Product | 2018-09-19 |  |  |  | 2019-03-21
ECR International, Ltd. | Utica Boilers | MAC-150 | Water | LPG | Induced Draft | FALSE | FALSE | 1 | TRUE |  | FALSE |  | None | Condensing | Step Modulating | Other | Dual-Speed |  |  |  | 125000 | 113000 | [9 empty] | 95 | 80 | Federally-Regulated Consumer Product | 2018-09-21 |  |  |  | 2019-03-21
ECR International, Ltd. | Utica Boilers | MAC-150 | Water | Natural Gas | Induced Draft | FALSE | FALSE | 1 | TRUE |  | FALSE |  | None | Condensing | Step Modulating | Other | Dual-Speed |  |  |  | 125000 | 113000 | [9 empty] | 95 | 80 | Federally-Regulated Consumer Product | 2018-09-21 |  |  |  | 2019-03-21
ECR International, Ltd. | Utica Boilers | UCS-240 | Water | LPG | Induced Draft | FALSE | FALSE | 1 | FALSE | TRUE | FALSE |  | None | Condensing | Step Modulating | Other | Variable-Speed |  |  |  | 241000 | 216000 | [9 empty] | 95 | 80 | Federally-Regulated Consumer Product | 2018-09-19 |  |  |  | 2019-03-21
ECR International, Ltd. | Utica Boilers | UCS-240 | Water | Natural Gas | Induced Draft | FALSE | FALSE | 1 | FALSE | TRUE | FALSE |  | None | Condensing | Step Modulating | Other | Variable-Speed |  |  |  | 241000 | 216000 | [9 empty] | 95 | 80 | Federally-Regulated Consumer Product | 2018-09-19 |  |  |  | 2019-03-21
Laars Heating Systems Company | BRADFORD WHITE | BMT2H0300 | Water | LPG | Injection Type | FALSE | FALSE | 1 | FALSE | TRUE | FALSE |  | None | Non-Condensing | Single-Stage | Copper |  |  |  |  | 299000 | 255000 | [9 empty] | 85.1 | 80 | Federally-Regulated Consumer Product | 2018-11-13 |  |  |  | 2019-03-21
Laars Heating Systems Company | BRADFORD WHITE | BMT2H0300 | Water | Natural Gas | Injection Type | FALSE | FALSE | 1 | FALSE | TRUE | FALSE |  | None | Non-Condensing | Single-Stage | Copper |  |  |  |  | 299000 | 255000 | [9 empty] | 85.1 | 80 | Federally-Regulated Consumer Product | 2018-11-13 |  |  |  | 2019-03-21
Laars Heating Systems Company | BRADFORD WHITE | BMT2H0200 | Water | LPG | Injection Type | FALSE | FALSE | 1 | FALSE | TRUE | FALSE |  | None | Non-Condensing | Single-Stage | Copper |  |  |  |  | 200000 | 170000 | [9 empty] | 85.1 | 80 | Federally-Regulated Consumer Product | 2018-11-13 |  |  |  | 2019-03-21
Laars Heating Systems Company | BRADFORD WHITE | BMT2H0200 | Water | Natural Gas | Injection Type | FALSE | FALSE | 1 | FALSE | TRUE | FALSE |  | None | Non-Condensing | Single-Stage | Copper |  |  |  |  | 200000 | 170000 | [9 empty] | 85.1 | 80 | Federally-Regulated Consumer Product | 2018-11-13 |  |  |  | 2019-03-21
Laars Heating Systems Company | BRADFORD WHITE | BNTH285 | Water | LPG | Induced Draft | FALSE | FALSE | 1 | FALSE | TRUE | FALSE |  | None | Condensing | Step Modulating | Other |  |  |  |  | 285000 | 264000 | [9 empty] | 95 | 80 | Federally-Regulated Consumer Product | 2018-11-13 |  |  |  | 2019-03-21
Laars Heating Systems Company | BRADFORD WHITE | BNTH285 | Water | Natural Gas | Induced Draft | FALSE | FALSE | 1 | FALSE | TRUE | FALSE |  | None | Condensing | Step Modulating | Other |  |  |  |  | 285000 | 264000 | [9 empty] | 95 | 80 | Federally-Regulated Consumer Product | 2018-11-13 |  |  |  | 2019-03-21
Laars Heating Systems Company | BRADFORD WHITE | BNTH210 | Water | LPG | Induced Draft | FALSE | FALSE | 1 | FALSE | TRUE | FALSE |  | None | Condensing | Step Modulating | Other |  |  |  |  | 210000 | 194000 | [9 empty] | 95 | 80 | Federally-Regulated Consumer Product | 2018-11-13 |  |  |  | 2019-03-21
Laars Heating Systems Company | BRADFORD WHITE | BNTH210 | Water | Natural Gas | Induced Draft | FALSE | FALSE | 1 | FALSE | TRUE | FALSE |  | None | Condensing | Step Modulating | Other |  |  |  |  | 210000 | 194000 | [9 empty] | 95 | 80 | Federally-Regulated Consumer Product | 2018-11-13 |  |  |  | 2019-03-21
Laars Heating Systems Company | BRADFORD WHITE | BNTH150 | Water | LPG | Induced Draft | FALSE | FALSE | 1 | FALSE | TRUE | FALSE |  | None | Condensing | Step Modulating | Other |  |  |  |  | 150000 | 138000 | [9 empty] | 95 | 80 | Federally-Regulated Consumer Product | 2018-11-13 |  |  |  | 2019-03-21
Laars Heating Systems Company | BRADFORD WHITE | BNTH150 | Water | Natural Gas | Induced Draft | FALSE | FALSE | 1 | FALSE | TRUE | FALSE |  | None | Condensing | Step Modulating | Other |  |  |  |  | 150000 | 138000 | [9 empty] | 95 | 80 | Federally-Regulated Consumer Product | 2018-11-13 |  |  |  | 2019-03-21
Laars Heating Systems Company | BRADFORD WHITE | BNTH105 | Water | LPG | Induced Draft | FALSE | FALSE | 1 | FALSE | TRUE | FALSE |  | None | Condensing | Step Modulating | Other |  |  |  |  | 105000 | 96000 | [9 empty] | 95 | 80 | Federally-Regulated Consumer Product | 2018-11-13 |  |  |  | 2019-03-21
Laars Heating Systems Company | BRADFORD WHITE | BNTH105 | Water | Natural Gas | Induced Draft | FALSE | FALSE | 1 | FALSE | TRUE | FALSE |  | None | Condensing | Step Modulating | Other |  |  |  |  | 105000 | 96000 | [9 empty] | 95 | 80 | Federally-Regulated Consumer Product | 2018-11-13 |  |  |  | 2019-03-21
Laars Heating Systems Company | BRADFORD WHITE | BNTH080 | Water | LPG | Induced Draft | FALSE | FALSE | 1 | FALSE | TRUE | FALSE |  | None | Condensing | Step Modulating | Other |  |  |  |  | 80000 | 74000 | [9 empty] | 95 | 80 | Federally-Regulated Consumer Product | 2018-11-13 |  |  |  | 2019-03-21
Laars Heating Systems Company | BRADFORD WHITE | BNTH080 | Water | Natural Gas | Induced Draft | FALSE | FALSE | 1 | FALSE | TRUE | FALSE |  | None | Condensing | Step Modulating | Other |  |  |  |  | 80000 | 74000 | [9 empty] | 95 | 80 | Federally-Regulated Consumer Product | 2018-11-13 |  |  |  | 2019-03-21
Laars Heating Systems Company | BRADFORD WHITE | BJVS225PD* | Water | LPG | Pressure | FALSE | FALSE | 1 | FALSE | TRUE | FALSE |  | Electro-Mechanical Flue Damper | Non-Condensing | Single-Stage | Copper |  |  |  |  | 225000 | 190000 | [9 empty] | 85 | 80 | Federally-Regulated Consumer Product | 2018-11-13 |  |  |  | 2019-03-21
Laars Heating Systems Company | BRADFORD WHITE | BJVS225ND* | Water | Natural Gas | Pressure | FALSE | FALSE | 1 | FALSE | TRUE | FALSE |  | Electro-Mechanical Flue Damper | Non-Condensing | Single-Stage | Copper |  |  |  |  | 225000 | 191000 | [9 empty] | 85 | 80 | Federally-Regulated Consumer Product | 2018-11-13 |  |  |  | 2019-03-21
Laars Heating Systems Company | BRADFORD WHITE | BJVS160PD* | Water | LPG | Pressure | FALSE | FALSE | 1 | FALSE | TRUE | FALSE |  | Electro-Mechanical Flue Damper | Non-Condensing | Single-Stage | Copper |  |  |  |  | 160000 | 136000 | [9 empty] | 85 | 80 | Federally-Regulated Consumer Product | 2018-11-13 |  |  |  | 2019-03-21
Laars Heating Systems Company | BRADFORD WHITE | BJVS160ND* | Water | Natural Gas | Pressure | FALSE | FALSE | 1 | FALSE | TRUE | FALSE |  | Electro-Mechanical Flue Damper | Non-Condensing | Single-Stage | Copper |  |  |  |  | 160000 | 136000 | [9 empty] | 85 | 80 | Federally-Regulated Consumer Product | 2018-11-13 |  |  |  | 2019-03-21
Laars Heating Systems Company | BRADFORD WHITE | BJVS125PD* | Water | LPG | Pressure | FALSE | FALSE | 1 | FALSE | TRUE | FALSE |  | Electro-Mechanical Flue Damper | Non-Condensing | Single-Stage | Copper |  |  |  |  | 125000 | 106000 | [9 empty] | 85 | 80 | Federally-Regulated Consumer Product | 2018-11-13 |  |  |  | 2019-03-21
Laars Heating Systems Company | BRADFORD WHITE | BJVS125ND* | Water | Natural Gas | Pressure | FALSE | FALSE | 1 | FALSE | TRUE | FALSE |  | Electro-Mechanical Flue Damper | Non-Condensing | Single-Stage | Copper |  |  |  |  | 125000 | 106000 | [9 empty] | 85 | 80 | Federally-Regulated Consumer Product | 2018-11-13 |  |  |  | 2019-03-21
Laars Heating Systems Company | BRADFORD WHITE | BJVS100PD* | Water | LPG | Pressure | FALSE | FALSE | 1 | FALSE | TRUE | FALSE |  | Electro-Mechanical Flue Damper | Non-Condensing | Single-Stage | Copper |  |  |  |  | 100000 | 85000 | [9 empty] | 85 | 80 | Federally-Regulated Consumer Product | 2018-11-13 |  |  |  | 2019-03-21
Laars Heating Systems Company | BRADFORD WHITE | BJVS100ND* | Water | Natural Gas | Pressure | FALSE | FALSE | 1 | FALSE | TRUE | FALSE |  | Electro-Mechanical Flue Damper | Non-Condensing | Single-Stage | Copper |  |  |  |  | 100000 | 85000 | [9 empty] | 85 | 80 | Federally-Regulated Consumer Product | 2018-11-13 |  |  |  | 2019-03-21
Laars Heating Systems Company | BRADFORD WHITE | BJVS075PD* | Water | LPG | Pressure | FALSE | FALSE | 1 | FALSE | TRUE | FALSE |  | Electro-Mechanical Flue Damper | Non-Condensing | Single-Stage | Copper |  |  |  |  | 75000 | 64000 | [9 empty] | 85.2 | 80 | Federally-Regulated Consumer Product | 2018-11-13 |  |  |  | 2019-03-21
Laars Heating Systems Company | BRADFORD WHITE | BJVS075ND* | Water | Natural Gas | Pressure | FALSE | FALSE | 1 | FALSE | TRUE | FALSE |  | Electro-Mechanical Flue Damper | Non-Condensing | Single-Stage | Copper |  |  |  |  | 75000 | 64000 | [9 empty] | 85 | 80 | Federally-Regulated Consumer Product | 2018-11-13 |  |  |  | 2019-03-21
Laars Heating Systems Company | BRADFORD WHITE | BJVS050PD* | Water | LPG | Pressure | FALSE | FALSE | 1 | FALSE | TRUE | FALSE |  | Electro-Mechanical Flue Damper | Non-Condensing | Single-Stage | Copper |  |  |  |  | 50000 | 43000 | [9 empty] | 85.4 | 80 | Federally-Regulated Consumer Product | 2018-11-13 |  |  |  | 2019-03-21
Laars Heating Systems Company | BRADFORD WHITE | BJVS050ND* | Water | Natural Gas | Pressure | FALSE | FALSE | 1 | FALSE | TRUE | FALSE |  | None | Non-Condensing | Single-Stage | Copper |  |  |  |  | 50000 | 43000 | [9 empty] | 85 | 80 | Federally-Regulated Consumer Product | 2018-11-13 |  |  |  | 2019-03-21
Laars Heating Systems Company | BRADFORD WHITE | BRHHH2400 | Water | LPG | Power | FALSE | FALSE | 1 |  |  | FALSE |  | None | Condensing | Step Modulating | Copper | Single-Speed |  |  |  | 2400000 | 2182000 |  |  |  |  | 92.1 | 80 | [5 empty] | Federally-Regulated Commercial & Industrial Equipment | 2019-02-12 |  |  |  | 2019-03-21
Laars Heating Systems Company | BRADFORD WHITE | BRHHH2400 | Water | Natural Gas | Power | FALSE | FALSE | 1 |  |  | FALSE |  | None | Condensing | Step Modulating | Copper | Single-Speed |  |  |  | 2400000 | 2182000 |  |  |  |  | 92.1 | 80 | [5 empty] | Federally-Regulated Commercial & Industrial Equipment | 2019-02-12 |  |  |  | 2019-03-21
Laars Heating Systems Company | BRADFORD WHITE | BRHHH2000 | Water | LPG | Power | FALSE | FALSE | 1 |  |  | FALSE |  | None | Condensing | Step Modulating | Copper | Single-Speed |  |  |  | 2000000 | 1818000 |  |  |  |  | 92.1 | 80 | [5 empty] | Federally-Regulated Commercial & Industrial Equipment | 2019-02-12 |  |  |  | 2019-03-21
Laars Heating Systems Company | BRADFORD WHITE | BRHHH2000 | Water | Natural Gas | Power | FALSE | FALSE | 1 |  |  | FALSE |  | None | Condensing | Step Modulating | Copper | Single-Speed |  |  |  | 2000000 | 1818000 |  |  |  |  | 92.1 | 80 | [5 empty] | Federally-Regulated Commercial & Industrial Equipment | 2019-02-12 |  |  |  | 2019-03-21
Laars Heating Systems Company | BRADFORD WHITE | BRHHH1600 | Water | LPG | Power | FALSE | FALSE | 1 |  |  | FALSE |  | None | Condensing | Step Modulating | Copper | Single-Speed |  |  |  | 1600000 | 1454000 |  |  |  |  | 92.1 | 80 | [5 empty] | Federally-Regulated Commercial & Industrial Equipment | 2019-02-12 |  |  |  | 2019-03-21
Laars Heating Systems Company | BRADFORD WHITE | BRHHH1600 | Water | Natural Gas | Power | FALSE | FALSE | 1 |  |  | FALSE |  | None | Condensing | Step Modulating | Copper | Single-Speed |  |  |  | 1600000 | 1454000 |  |  |  |  | 92.1 | 80 | [5 empty] | Federally-Regulated Commercial & Industrial Equipment | 2019-02-12 |  |  |  | 2019-03-21
Laars Heating Systems Company | BRADFORD WHITE | BRHHH1200 | Water | LPG | Power | FALSE | FALSE | 1 |  |  | FALSE |  | None | Condensing | Step Modulating | Copper | Single-Speed |  |  |  | 1200000 | 1090000 |  |  |  |  | 92.1 | 80 | [5 empty] | Federally-Regulated Commercial & Industrial Equipment | 2019-02-12 |  |  |  | 2019-03-21
Laars Heating Systems Company | BRADFORD WHITE | BRHHH1200 | Water | Natural Gas | Power | FALSE | FALSE | 1 |  |  | FALSE |  | None | Condensing | Step Modulating | Copper | Single-Speed |  |  |  | 1200000 | 1090000 |  |  |  |  | 92.1 | 80 | [5 empty] | Federally-Regulated Commercial & Industrial Equipment | 2019-02-12 |  |  |  | 2019-03-21
Laars Heating Systems Company | BRADFORD WHITE | BMT2H2000 | Water | LPG | Power | FALSE | FALSE | 1 |  |  | FALSE |  | None | Non-Condensing | Two-Stage Modulating | Copper |  |  |  |  | 1999000 | 1701000 |  |  |  |  | 85.2 | 80 | [5 empty] | Federally-Regulated Commercial & Industrial Equipment | 2019-02-12 |  |  |  | 2019-03-21
Laars Heating Systems Company | BRADFORD WHITE | BMT2H2000 | Water | Natural Gas | Power | FALSE | FALSE | 1 |  |  | FALSE |  | None | Non-Condensing | Two-Stage Modulating | Copper |  |  |  |  | 1999000 | 1701000 |  |  |  |  | 85.2 | 80 | [5 empty] | Federally-Regulated Commercial & Industrial Equipment | 2019-02-12 |  |  |  | 2019-03-21
Laars Heating Systems Company | BRADFORD WHITE | BMT2H1750 | Water | LPG | Power | FALSE | FALSE | 1 |  |  | FALSE |  | None | Non-Condensing | Two-Stage Modulating | Copper |  |  |  |  | 1750000 | 1489000 |  |  |  |  | 85.2 | 80 | [5 empty] | Federally-Regulated Commercial & Industrial Equipment | 2019-02-12 |  |  |  | 2019-03-21
Laars Heating Systems Company | BRADFORD WHITE | BMT2H1750 | Water | Natural Gas | Power | FALSE | FALSE | 1 |  |  | FALSE |  | None | Non-Condensing | Two-Stage Modulating | Copper |  |  |  |  | 1750000 | 1489000 |  |  |  |  | 85.2 | 80 | [5 empty] | Federally-Regulated Commercial & Industrial Equipment | 2019-02-12 |  |  |  | 2019-03-21
Laars Heating Systems Company | BRADFORD WHITE | BMT2H1500 | Water | LPG | Power | FALSE | FALSE | 1 |  |  | FALSE |  | None | Non-Condensing | Two-Stage Modulating | Copper |  |  |  |  | 1500000 | 1277000 |  |  |  |  | 85.2 | 80 | [5 empty] | Federally-Regulated Commercial & Industrial Equipment | 2019-02-12 |  |  |  | 2019-03-21
Laars Heating Systems Company | BRADFORD WHITE | BMT2H1500 | Water | Natural Gas | Power | FALSE | FALSE | 1 |  |  | FALSE |  | None | Non-Condensing | Two-Stage Modulating | Copper |  |  |  |  | 1500000 | 1277000 |  |  |  |  | 85.2 | 80 | [5 empty] | Federally-Regulated Commercial & Industrial Equipment | 2019-02-12 |  |  |  | 2019-03-21
Laars Heating Systems Company | BRADFORD WHITE | BMT2H1250 | Water | LPG | Power | FALSE | FALSE | 1 |  |  | FALSE |  | None | Non-Condensing | Two-Stage Modulating | Copper |  |  |  |  | 1250000 | 1064000 |  |  |  |  | 85.2 | 80 | [5 empty] | Federally-Regulated Commercial & Industrial Equipment | 2019-02-12 |  |  |  | 2019-03-21
Laars Heating Systems Company | BRADFORD WHITE | BMT2H1250 | Water | Natural Gas | Power | FALSE | FALSE | 1 |  |  | FALSE |  | None | Non-Condensing | Two-Stage Modulating | Copper |  |  |  |  | 1250000 | 1064000 |  |  |  |  | 85.2 | 80 | [5 empty] | Federally-Regulated Commercial & Industrial Equipment | 2019-02-12 |  |  |  | 2019-03-21
Laars Heating Systems Company | BRADFORD WHITE | BMT2H1000 | Water | LPG | Power | FALSE | FALSE | 1 |  |  | FALSE |  | None | Non-Condensing | Two-Stage Modulating | Copper |  |  |  |  | 999000 | 849000 |  |  |  |  | 85 | 80 | [5 empty] | Federally-Regulated Commercial & Industrial Equipment | 2019-02-12 |  |  |  | 2019-03-21
Laars Heating Systems Company | BRADFORD WHITE | BMT2H1000 | Water | Natural Gas | Power | FALSE | FALSE | 1 |  |  | FALSE |  | None | Non-Condensing | Two-Stage Modulating | Copper |  |  |  |  | 999000 | 849000 |  |  |  |  | 85 | 80 | [5 empty] | Federally-Regulated Commercial & Industrial Equipment | 2019-02-12 |  |  |  | 2019-03-21
Laars Heating Systems Company | BRADFORD WHITE | BMT2H0750 | Water | LPG | Power | FALSE | FALSE | 1 |  |  | FALSE |  | None | Non-Condensing | Two-Stage Modulating | Copper |  |  |  |  | 750000 | 638000 |  |  |  |  | 85 | 80 | [5 empty] | Federally-Regulated Commercial & Industrial Equipment | 2019-02-12 |  |  |  | 2019-03-21
Laars Heating Systems Company | BRADFORD WHITE | BMT2H0750 | Water | Natural Gas | Power | FALSE | FALSE | 1 |  |  | FALSE |  | None | Non-Condensing | Two-Stage Modulating | Copper |  |  |  |  | 750000 | 638000 |  |  |  |  | 85 | 80 | [5 empty] | Federally-Regulated Commercial & Industrial Equipment | 2019-02-12 |  |  |  | 2019-03-21
Laars Heating Systems Company | BRADFORD WHITE | BMT2H0500 | Water | LPG | Power | FALSE | FALSE | 1 |  |  | FALSE |  | None | Non-Condensing | Two-Stage Modulating | Copper |  |  |  |  | 500000 | 425000 |  |  |  |  | 85 | 80 | [5 empty] | Federally-Regulated Commercial & Industrial Equipment | 2019-02-12 |  |  |  | 2019-03-21
Laars Heating Systems Company | BRADFORD WHITE | BMT2H0500 | Water | Natural Gas | Power | FALSE | FALSE | 1 |  |  | FALSE |  | None | Non-Condensing | Two-Stage Modulating | Copper |  |  |  |  | 500000 | 425000 |  |  |  |  | 85 | 80 | [5 empty] | Federally-Regulated Commercial & Industrial Equipment | 2019-02-12 |  |  |  | 2019-03-21
Laars Heating Systems Company | BRADFORD WHITE | BNTH850 | Water | LPG | Power | FALSE | FALSE | 1 |  |  | FALSE |  | None | Condensing | Step Modulating | Other |  |  |  |  | 850000 | 813000 |  |  |  |  | 95.7 | 80 | [5 empty] | Federally-Regulated Commercial & Industrial Equipment | 2019-02-12 |  |  |  | 2019-03-21
Laars Heating Systems Company | BRADFORD WHITE | BNTH850 | Water | Natural Gas | Power | FALSE | FALSE | 1 |  |  | FALSE |  | None | Condensing | Step Modulating | Other |  |  |  |  | 850000 | 813000 |  |  |  |  | 95.7 | 80 | [5 empty] | Federally-Regulated Commercial & Industrial Equipment | 2019-02-12 |  |  |  | 2019-03-21
Laars Heating Systems Company | BRADFORD WHITE | BNTH750 | Water | LPG | Power | FALSE | FALSE | 1 |  |  | FALSE |  | None | Condensing | Step Modulating | Other |  |  |  |  | 750000 | 724000 |  |  |  |  | 96.6 | 80 | [5 empty] | Federally-Regulated Commercial & Industrial Equipment | 2019-02-12 |  |  |  | 2019-03-21
Laars Heating Systems Company | BRADFORD WHITE | BNTH750 | Water | Natural Gas | Power | FALSE | FALSE | 1 |  |  | FALSE |  | None | Condensing | Step Modulating | Other |  |  |  |  | 750000 | 724000 |  |  |  |  | 96.6 | 80 | [5 empty] | Federally-Regulated Commercial & Industrial Equipment | 2019-02-12 |  |  |  | 2019-03-21
Laars Heating Systems Company | BRADFORD WHITE | BNTH600 | Water | LPG | Power | FALSE | FALSE | 1 |  |  | FALSE |  | None | Condensing | Step Modulating | Other |  |  |  |  | 600000 | 572000 |  |  |  |  | 95.3 | 80 | [5 empty] | Federally-Regulated Commercial & Industrial Equipment | 2019-02-12 |  |  |  | 2019-03-21
Laars Heating Systems Company | BRADFORD WHITE | BNTH600 | Water | Natural Gas | Power | FALSE | FALSE | 1 |  |  | FALSE |  | None | Condensing | Step Modulating | Other |  |  |  |  | 600000 | 572000 |  |  |  |  | 95.3 | 80 | [5 empty] | Federally-Regulated Commercial & Industrial Equipment | 2019-02-12 |  |  |  | 2019-03-21
Laars Heating Systems Company | BRADFORD WHITE | BNTH500 | Water | LPG | Power | FALSE | FALSE | 1 |  |  | FALSE |  | None | Condensing | Step Modulating | Other |  |  |  |  | 500000 | 475000 |  |  |  |  | 95 | 80 | [5 empty] | Federally-Regulated Commercial & Industrial Equipment | 2019-02-12 |  |  |  | 2019-03-21
Laars Heating Systems Company | BRADFORD WHITE | BNTH500 | Water | Natural Gas | Power | FALSE | FALSE | 1 |  |  | FALSE |  | None | Condensing | Step Modulating | Other |  |  |  |  | 500000 | 475000 |  |  |  |  | 95 | 80 | [5 empty] | Federally-Regulated Commercial & Industrial Equipment | 2019-02-12 |  |  |  | 2019-03-21
Laars Heating Systems Company | BRADFORD WHITE | BNTH399 | Water | LPG | Power | FALSE | FALSE | 1 |  |  | FALSE |  | None | Condensing | Step Modulating | Other |  |  |  |  | 399000 | 386000 |  |  |  |  | 96.5 | 80 | [5 empty] | Federally-Regulated Commercial & Industrial Equipment | 2019-02-12 |  |  |  | 2019-03-21
Laars Heating Systems Company | BRADFORD WHITE | BNTH399 | Water | Natural Gas | Power | FALSE | FALSE | 1 |  |  | FALSE |  | None | Condensing | Step Modulating | Other |  |  |  |  | 399000 | 386000 |  |  |  |  | 96.5 | 80 | [5 empty] | Federally-Regulated Commercial & Industrial Equipment | 2019-02-12 |  |  |  | 2019-03-21
Laars Heating Systems Company | BRADFORD WHITE | BNTH1000 | Water | LPG | Induced Draft | FALSE | TRUE | 1 |  |  | FALSE |  | None | Condensing | Step Modulating | Other |  |  |  |  | 999000 | 942000 |  |  |  |  | 94.2 | 80 | [5 empty] | Federally-Regulated Commercial & Industrial Equipment | 2019-02-12 |  |  |  | 2019-03-21
Laars Heating Systems Company | BRADFORD WHITE | BNTH1000 | Water | Natural Gas | Induced Draft | FALSE | TRUE | 1 |  |  | FALSE |  | None | Condensing | Step Modulating | Other |  |  |  |  | 999000 | 942000 |  |  |  |  | 94.2 | 80 | [5 empty] | Federally-Regulated Commercial & Industrial Equipment | 2019-02-12 |  |  |  | 2019-03-21
Laars Heating Systems Company | BRADFORD WHITE | BNTH1700 | Water | LPG | Power | FALSE | FALSE | 1 |  |  | FALSE |  | None | Condensing | Step Modulating | Other |  |  |  |  | 1700000 | 1666000 |  |  |  |  | 98 | 80 | [5 empty] | Federally-Regulated Commercial & Industrial Equipment | 2019-02-12 |  |  |  | 2019-03-21
Laars Heating Systems Company | BRADFORD WHITE | BNTH1700 | Water | Natural Gas | Power | FALSE | FALSE | 1 |  |  | FALSE |  | None | Condensing | Step Modulating | Other |  |  |  |  | 1700000 | 1666000 |  |  |  |  | 98 | 80 | [5 empty] | Federally-Regulated Commercial & Industrial Equipment | 2019-02-12 |  |  |  | 2019-03-21
Laars Heating Systems Company | BRADFORD WHITE | BLXHW220(N,P)**** | Water | LPG | Power | FALSE | FALSE | 1 | TRUE | FALSE | FALSE |  | None | Condensing | Step Modulating | Other |  |  |  |  | 220000 | 206000 | [9 empty] | 95 | 80 | Federally-Regulated Consumer Product | 2018-11-13 |  |  |  | 2019-03-21
Laars Heating Systems Company | BRADFORD WHITE | BLXHW220(N,P)**** | Water | Natural Gas | Power | FALSE | FALSE | 1 | TRUE | FALSE | FALSE |  | None | Condensing | Step Modulating | Other |  |  |  |  | 220000 | 206000 | [9 empty] | 95 | 80 | Federally-Regulated Consumer Product | 2018-11-13 |  |  |  | 2019-03-21
Laars Heating Systems Company | BRADFORD WHITE | BLXHW175(N,P)**** | Water | LPG | Power | FALSE | FALSE | 1 | TRUE | FALSE | FALSE |  | None | Condensing | Step Modulating | Other | Single-Speed |  |  |  | 175000 | 166000 | [9 empty] | 95 | 80 | Federally-Regulated Consumer Product | 2018-11-13 |  |  |  | 2019-03-21
Laars Heating Systems Company | BRADFORD WHITE | BLXHW175(N,P)**** | Water | Natural Gas | Power | FALSE | FALSE | 1 | TRUE | FALSE | FALSE |  | None | Condensing | Step Modulating | Other | Single-Speed |  |  |  | 175000 | 166000 | [9 empty] | 95 | 80 | Federally-Regulated Consumer Product | 2018-11-13 |  |  |  | 2019-03-21
Laars Heating Systems Company | BRADFORD WHITE | BLXHW150(N,P)**** | Water | LPG | Power | FALSE | FALSE | 1 | TRUE | FALSE | FALSE |  | None | Condensing | Step Modulating | Other |  |  |  |  | 150000 | 139000 | [9 empty] | 95 | 80 | Federally-Regulated Consumer Product | 2018-11-13 |  |  |  | 2019-03-21
Laars Heating Systems Company | BRADFORD WHITE | BLXHW150(N,P)**** | Water | Natural Gas | Power | FALSE | FALSE | 1 | TRUE | FALSE | FALSE |  | None | Condensing | Step Modulating | Other |  |  |  |  | 150000 | 139000 | [9 empty] | 95 | 80 | Federally-Regulated Consumer Product | 2018-11-13 |  |  |  | 2019-03-21
Laars Heating Systems Company | BRADFORD WHITE | BLXHW125(N,P)**** | Water | LPG | Power | FALSE | FALSE | 1 | TRUE | FALSE | FALSE |  | None | Condensing | Step Modulating | Other | Single-Speed |  |  |  | 125000 | 116000 | [9 empty] | 95 | 80 | Federally-Regulated Consumer Product | 2018-11-13 |  |  |  | 2019-03-21
Laars Heating Systems Company | BRADFORD WHITE | BLXHW125(N,P)**** | Water | Natural Gas | Power | FALSE | FALSE | 1 | TRUE | FALSE | FALSE |  | None | Condensing | Step Modulating | Other | Single-Speed |  |  |  | 125000 | 116000 | [9 empty] | 95 | 80 | Federally-Regulated Consumer Product | 2018-11-13 |  |  |  | 2019-03-21
Laars Heating Systems Company | BRADFORD WHITE | BLXHW100(N,P)**** | Water | LPG | Power | FALSE | FALSE | 1 | TRUE | FALSE | FALSE |  | None | Condensing | Step Modulating | Other |  |  |  |  | 100000 | 93000 | [9 empty] | 95 | 80 | Federally-Regulated Consumer Product | 2018-11-13 |  |  |  | 2019-03-21
Laars Heating Systems Company | BRADFORD WHITE | BLXHW100(N,P)**** | Water | Natural Gas | Power | FALSE | FALSE | 1 | TRUE | FALSE | FALSE |  | None | Condensing | Step Modulating | Other |  |  |  |  | 100000 | 93000 | [9 empty] | 95 | 80 | Federally-Regulated Consumer Product | 2018-11-13 |  |  |  | 2019-03-21
Laars Heating Systems Company | BRADFORD WHITE | BLXHW075(N,P)**** | Water | LPG | Power | FALSE | FALSE | 1 | TRUE | FALSE | FALSE |  | None | Condensing | Step Modulating | Other | Single-Speed |  |  |  | 75000 | 70000 | [9 empty] | 95 | 80 | Federally-Regulated Consumer Product | 2018-11-13 |  |  |  | 2019-03-21
Laars Heating Systems Company | BRADFORD WHITE | BLXHW075(N,P)**** | Water | Natural Gas | Power | FALSE | FALSE | 1 | TRUE | FALSE | FALSE |  | None | Condensing | Step Modulating | Other | Single-Speed |  |  |  | 75000 | 70000 | [9 empty] | 95 | 80 | Federally-Regulated Consumer Product | 2018-11-13 |  |  |  | 2019-03-21
Laars Heating Systems Company | BRADFORD WHITE | BLXHW050(N,P)**** | Water | LPG | Power | FALSE | FALSE | 1 | TRUE | FALSE | FALSE |  | None | Condensing | Step Modulating | Other |  |  |  |  | 50000 | 46000 | [9 empty] | 95 | 80 | Federally-Regulated Consumer Product | 2018-11-13 |  |  |  | 2019-03-21
Laars Heating Systems Company | BRADFORD WHITE | BLXHW050(N,P)**** | Water | Natural Gas | Power | FALSE | FALSE | 1 | TRUE | FALSE | FALSE |  | None | Condensing | Step Modulating | Other |  |  |  |  | 50000 | 46000 | [9 empty] | 95 | 80 | Federally-Regulated Consumer Product | 2018-11-13 |  |  |  | 2019-03-21
Laars Heating Systems Company | BRADFORD WHITE | BLXCW175(N,P)**** | Water | LPG | Power | FALSE | FALSE | 1 | TRUE | FALSE | FALSE |  | None | Condensing | Step Modulating | Other | Single-Speed |  |  |  | 175000 | 166000 | [9 empty] | 95 | 80 | Federally-Regulated Consumer Product | 2018-11-13 |  |  |  | 2019-03-21
Laars Heating Systems Company | BRADFORD WHITE | BLXCW175(N,P)**** | Water | Natural Gas | Power | FALSE | FALSE | 1 | TRUE | FALSE | FALSE |  | None | Condensing | Step Modulating | Other | Single-Speed |  |  |  | 175000 | 166000 | [9 empty] | 95 | 80 | Federally-Regulated Consumer Product | 2018-11-13 |  |  |  | 2019-03-21
Laars Heating Systems Company | BRADFORD WHITE | BLXCW150(N,P)**** | Water | LPG | Power | FALSE | FALSE | 1 | TRUE | FALSE | FALSE |  | None | Condensing | Step Modulating | Other | Single-Speed |  |  |  | 150000 | 139000 | [9 empty] | 95 | 80 | Federally-Regulated Consumer Product | 2018-11-13 |  |  |  | 2019-03-21
Laars Heating Systems Company | BRADFORD WHITE | BLXCW150(N,P)**** | Water | Natural Gas | Power | FALSE | FALSE | 1 | TRUE | FALSE | FALSE |  | None | Condensing | Step Modulating | Other | Single-Speed |  |  |  | 150000 | 139000 | [9 empty] | 95 | 80 | Federally-Regulated Consumer Product | 2018-11-13 |  |  |  | 2019-03-21
Laars Heating Systems Company | BRADFORD WHITE | BMFTHW140(N,P)**** | Water | LPG | Pressure | FALSE | FALSE | 1 | TRUE | FALSE | FALSE |  | None | Condensing | Step Modulating | Other |  |  |  |  | 140000 | 129000 | [9 empty] | 95 | 80 | Federally-Regulated Consumer Product | 2018-11-13 |  |  |  | 2019-03-21
Laars Heating Systems Company | BRADFORD WHITE | BMFTHW140(N,P)**** | Water | Natural Gas | Pressure | FALSE | FALSE | 1 | TRUE | FALSE | FALSE |  | None | Condensing | Step Modulating | Other |  |  |  |  | 140000 | 129000 | [9 empty] | 95 | 80 | Federally-Regulated Consumer Product | 2018-11-13 |  |  |  | 2019-03-21
Laars Heating Systems Company | BRADFORD WHITE | BMFTC(F,W)140(N,P)**** | Water | LPG | Pressure | FALSE | FALSE | 1 | TRUE | FALSE | FALSE |  | None | Condensing | Step Modulating | Other |  |  |  |  | 140000 | 129000 | [9 empty] | 95 | 80 | Federally-Regulated Consumer Product | 2018-11-13 |  |  |  | 2019-03-21
Laars Heating Systems Company | BRADFORD WHITE | BMFTC(F,W)140(N,P)**** | Water | Natural Gas | Pressure | FALSE | FALSE | 1 | TRUE | FALSE | FALSE |  | None | Condensing | Step Modulating | Other |  |  |  |  | 140000 | 129000 | [9 empty] | 95 | 80 | Federally-Regulated Consumer Product | 2018-11-13 |  |  |  | 2019-03-21
Laars Heating Systems Company | BRADFORD WHITE | BMT2H0400 | Water | LPG | Power | FALSE | FALSE | 1 |  |  | FALSE |  | None | Non-Condensing | Two-Stage Modulating | Copper |  |  |  |  | 399000 | 340000 |  |  |  |  | 85.3 | 80 | [5 empty] | Federally-Regulated Commercial & Industrial Equipment | 2019-02-12 |  |  |  | 2019-03-21
Laars Heating Systems Company | BRADFORD WHITE | BMT2H0400 | Water | Natural Gas | Power | FALSE | FALSE | 1 |  |  | FALSE |  | None | Non-Condensing | Two-Stage Modulating | Copper |  |  |  |  | 399000 | 340000 |  |  |  |  | 85.3 | 80 | [5 empty] | Federally-Regulated Commercial & Industrial Equipment | 2019-02-12 |  |  |  | 2019-03-21
Laars Heating Systems Company | BRADFORD WHITE | BWCH2000 | Water | LPG | Power | FALSE | FALSE | 1 |  |  | FALSE |  | None | Non-Condensing | Step Modulating | Copper |  |  |  |  | 1999000 | 1701000 |  |  |  |  | 85.2 | 80 | [5 empty] | Federally-Regulated Commercial & Industrial Equipment | 2019-02-12 |  |  |  | 2019-03-21
Laars Heating Systems Company | BRADFORD WHITE | BWCH2000 | Water | Natural Gas | Power | FALSE | FALSE | 1 |  |  | FALSE |  | None | Non-Condensing | Step Modulating | Copper |  |  |  |  | 1999000 | 1701000 |  |  |  |  | 85.2 | 80 | [5 empty] | Federally-Regulated Commercial & Industrial Equipment | 2019-02-12 |  |  |  | 2019-03-21
Laars Heating Systems Company | BRADFORD WHITE | BWCH1750 | Water | LPG | Power | FALSE | FALSE | 1 |  |  | FALSE |  | None | Non-Condensing | Step Modulating | Copper |  |  |  |  | 1750000 | 1489000 |  |  |  |  | 85.2 | 80 | [5 empty] | Federally-Regulated Commercial & Industrial Equipment | 2019-02-12 |  |  |  | 2019-03-21
Laars Heating Systems Company | BRADFORD WHITE | BWCH1750 | Water | Natural Gas | Power | FALSE | FALSE | 1 |  |  | FALSE |  | None | Non-Condensing | Step Modulating | Copper |  |  |  |  | 1750000 | 1489000 |  |  |  |  | 85.2 | 80 | [5 empty] | Federally-Regulated Commercial & Industrial Equipment | 2019-02-12 |  |  |  | 2019-03-21
Laars Heating Systems Company | BRADFORD WHITE | BWCH1500 | Water | LPG | Power | FALSE | FALSE | 1 |  |  | FALSE |  | None | Non-Condensing | Step Modulating | Copper |  |  |  |  | 1500000 | 1266000 |  |  |  |  | 85.2 | 80 | [5 empty] | Federally-Regulated Commercial & Industrial Equipment | 2019-02-12 |  |  |  | 2019-03-21
Laars Heating Systems Company | BRADFORD WHITE | BWCH1500 | Water | Natural Gas | Power | FALSE | FALSE | 1 |  |  | FALSE |  | None | Non-Condensing | Step Modulating | Copper |  |  |  |  | 1500000 | 1266000 |  |  |  |  | 85.2 | 80 | [5 empty] | Federally-Regulated Commercial & Industrial Equipment | 2019-02-12 |  |  |  | 2019-03-21
Laars Heating Systems Company | BRADFORD WHITE | BWCH1250 | Water | LPG | Power | FALSE | FALSE | 1 |  |  | FALSE |  | None | Non-Condensing | Step Modulating | Copper |  |  |  |  | 1250000 | 1064000 |  |  |  |  | 85.2 | 80 | [5 empty] | Federally-Regulated Commercial & Industrial Equipment | 2019-02-12 |  |  |  | 2019-03-21
Laars Heating Systems Company | BRADFORD WHITE | BWCH1250 | Water | Natural Gas | Power | FALSE | FALSE | 1 |  |  | FALSE |  | None | Non-Condensing | Step Modulating | Copper |  |  |  |  | 1250000 | 1064000 |  |  |  |  | 85.2 | 80 | [5 empty] | Federally-Regulated Commercial & Industrial Equipment | 2019-02-12 |  |  |  | 2019-03-21
Laars Heating Systems Company | BRADFORD WHITE | BWCH1000 | Water | LPG | Power | FALSE | FALSE | 1 |  |  | FALSE |  | None | Non-Condensing | Step Modulating | Copper |  |  |  |  | 999000 | 849000 |  |  |  |  | 85 | 80 | [5 empty] | Federally-Regulated Commercial & Industrial Equipment | 2019-02-12 |  |  |  | 2019-03-21
Laars Heating Systems Company | BRADFORD WHITE | BWCH1000 | Water | Natural Gas | Power | FALSE | FALSE | 1 |  |  | FALSE |  | None | Non-Condensing | Step Modulating | Copper |  |  |  |  | 999000 | 849000 |  |  |  |  | 85 | 80 | [5 empty] | Federally-Regulated Commercial & Industrial Equipment | 2019-02-12 |  |  |  | 2019-03-21
Laars Heating Systems Company | BRADFORD WHITE | BWCH0750 | Water | LPG | Power | FALSE | FALSE | 1 |  |  | FALSE |  | None | Non-Condensing | Step Modulating | Copper |  |  |  |  | 750000 | 638000 |  |  |  |  | 85 | 80 | [5 empty] | Federally-Regulated Commercial & Industrial Equipment | 2019-02-12 |  |  |  | 2019-03-21
Laars Heating Systems Company | BRADFORD WHITE | BWCH0750 | Water | Natural Gas | Power | FALSE | FALSE | 1 |  |  | FALSE |  | None | Non-Condensing | Step Modulating | Copper |  |  |  |  | 750000 | 638000 |  |  |  |  | 85 | 80 | [5 empty] | Federally-Regulated Commercial & Industrial Equipment | 2019-02-12 |  |  |  | 2019-03-21
Laars Heating Systems Company | BRADFORD WHITE | BWCH0500 | Water | LPG | Power | FALSE | FALSE | 1 |  |  | FALSE |  | None | Non-Condensing | Two-Stage Modulating | Copper |  |  |  |  | 500000 | 425000 |  |  |  |  | 85 | 80 | [5 empty] | Federally-Regulated Commercial & Industrial Equipment | 2019-02-12 |  |  |  | 2019-03-21
Laars Heating Systems Company | BRADFORD WHITE | BWCH0500 | Water | Natural Gas | Power | FALSE | FALSE | 1 |  |  | FALSE |  | None | Non-Condensing | Two-Stage Modulating | Copper |  |  |  |  | 500000 | 425000 |  |  |  |  | 85 | 80 | [5 empty] | Federally-Regulated Commercial & Industrial Equipment | 2019-02-12 |  |  |  | 2019-03-21
Laars Heating Systems Company | BRADFORD WHITE | BMFTHW199(N,P)**** | Water | LPG | Pressure | FALSE | FALSE | 1 | FALSE | TRUE | FALSE |  | None | Condensing | Step Modulating | Other |  |  |  |  | 199000 | 181000 | [9 empty] | 95 | 80 | Federally-Regulated Consumer Product | 2018-11-13 |  |  |  | 2019-03-21
Laars Heating Systems Company | BRADFORD WHITE | BMFTHW199(N,P)**** | Water | Natural Gas | Pressure | FALSE | FALSE | 1 | FALSE | TRUE | FALSE |  | None | Condensing | Step Modulating | Other |  |  |  |  | 199000 | 181000 | [9 empty] | 95 | 80 | Federally-Regulated Consumer Product | 2018-11-13 |  |  |  | 2019-03-21
Laars Heating Systems Company | BRADFORD WHITE | BMFTHW120(N,P)**** | Water | LPG | Pressure | FALSE | FALSE | 1 | FALSE | TRUE | FALSE |  | None | Condensing | Step Modulating | Other |  |  |  |  | 120000 | 111000 | [9 empty] | 95 | 80 | Federally-Regulated Consumer Product | 2018-11-13 |  |  |  | 2019-03-21
Laars Heating Systems Company | BRADFORD WHITE | BMFTHW120(N,P)**** | Water | Natural Gas | Pressure | FALSE | FALSE | 1 | FALSE | TRUE | FALSE |  | None | Condensing | Step Modulating | Other |  |  |  |  | 120000 | 111000 | [9 empty] | 95 | 80 | Federally-Regulated Consumer Product | 2018-11-13 |  |  |  | 2019-03-21
Laars Heating Systems Company | BRADFORD WHITE | BMFTHW100(N,P)**** | Water | LPG | Pressure | FALSE | FALSE | 1 | FALSE | TRUE | FALSE |  | None | Condensing | Step Modulating | Other |  |  |  |  | 100000 | 93000 | [9 empty] | 95 | 80 | Federally-Regulated Consumer Product | 2018-11-13 |  |  |  | 2019-03-21
Laars Heating Systems Company | BRADFORD WHITE | BMFTHW100(N,P)**** | Water | Natural Gas | Pressure | FALSE | FALSE | 1 | FALSE | TRUE | FALSE |  | None | Condensing | Step Modulating | Other |  |  |  |  | 100000 | 93000 | [9 empty] | 95 | 80 | Federally-Regulated Consumer Product | 2018-11-13 |  |  |  | 2019-03-21
Laars Heating Systems Company | BRADFORD WHITE | BMFTHW080(N,P)**** | Water | LPG | Pressure | FALSE | FALSE | 1 | FALSE | TRUE | FALSE |  | None | Condensing | Step Modulating | Other |  |  |  |  | 80000 | 74000 | [9 empty] | 95 | 80 | Federally-Regulated Consumer Product | 2018-11-13 |  |  |  | 2019-03-21
Laars Heating Systems Company | BRADFORD WHITE | BMFTHW080(N,P)**** | Water | Natural Gas | Pressure | FALSE | FALSE | 1 | FALSE | TRUE | FALSE |  | None | Condensing | Step Modulating | Other |  |  |  |  | 80000 | 74000 | [9 empty] | 95 | 80 | Federally-Regulated Consumer Product | 2018-11-13 |  |  |  | 2019-03-21
Laars Heating Systems Company | BRADFORD WHITE | BMFTCW199(N,P)**** | Water | LPG | Pressure | FALSE | FALSE | 1 | TRUE | TRUE | FALSE |  | None | Condensing | Step Modulating | Other |  |  |  |  | 199000 | 181000 | [9 empty] | 95 | 80 | Federally-Regulated Consumer Product | 2018-11-13 |  |  |  | 2019-03-21
Laars Heating Systems Company | BRADFORD WHITE | BMFTCW199(N,P)**** | Water | Natural Gas | Pressure | FALSE | FALSE | 1 | TRUE | TRUE | FALSE |  | None | Condensing | Step Modulating | Other |  |  |  |  | 199000 | 181000 | [9 empty] | 95 | 80 | Federally-Regulated Consumer Product | 2018-11-13 |  |  |  | 2019-03-21
Laars Heating Systems Company | BRADFORD WHITE | BMFTCW120**** | Water | LPG | Pressure | FALSE | FALSE | 1 | TRUE | FALSE | FALSE |  | None | Condensing | Step Modulating | Other |  |  |  |  | 120000 | 111000 | [9 empty] | 95 | 80 | Federally-Regulated Consumer Product | 2018-11-13 |  |  |  | 2019-03-21
Laars Heating Systems Company | BRADFORD WHITE | BMFTCW120**** | Water | Natural Gas | Pressure | FALSE | FALSE | 1 | TRUE | FALSE | FALSE |  | None | Condensing | Step Modulating | Other |  |  |  |  | 120000 | 111000 | [9 empty] | 95 | 80 | Federally-Regulated Consumer Product | 2018-11-13 |  |  |  | 2019-03-21
Laars Heating Systems Company | BRADFORD WHITE | BMFTCF199(N,P)**** | Water | LPG | Pressure | FALSE | FALSE | 1 | TRUE | FALSE | FALSE |  | None | Condensing | Step Modulating | Other | Multiple-Speed |  |  |  | 199000 | 181000 | [9 empty] | 95 | 80 | Federally-Regulated Consumer Product | 2018-11-13 |  |  |  | 2019-03-21
Laars Heating Systems Company | BRADFORD WHITE | BMFTCF199(N,P)**** | Water | Natural Gas | Pressure | FALSE | FALSE | 1 | TRUE | FALSE | FALSE |  | None | Condensing | Step Modulating | Other | Multiple-Speed |  |  |  | 199000 | 181000 | [9 empty] | 95 | 80 | Federally-Regulated Consumer Product | 2018-11-13 |  |  |  | 2019-03-21
IBC Technologies | IBC Technologies | VFC 45-225 | Water | LPG | Power | FALSE | FALSE | 1 | FALSE | TRUE | FALSE |  | None | Condensing | Step Modulating | Other |  |  |  |  | 225000 | 209000 | [9 empty] | 95 | 80 | Federally-Regulated Consumer Product | 2018-09-20 |  |  |  | 2019-03-21
IBC Technologies | IBC Technologies | VFC 45-225 | Water | Natural Gas | Power | FALSE | FALSE | 1 | FALSE | TRUE | FALSE |  | None | Condensing | Step Modulating | Other |  |  |  |  | 225000 | 209000 | [9 empty] | 95 | 80 | Federally-Regulated Consumer Product | 2018-09-20 |  |  |  | 2019-03-21
IBC Technologies | IBC Technologies | VFC 15-150 | Water | LPG | Power | FALSE | FALSE | 1 | FALSE | TRUE | FALSE |  | None | Condensing | Step Modulating | Other |  |  |  |  | 150000 | 141000 | [9 empty] | 95 | 80 | Federally-Regulated Consumer Product | 2018-09-20 |  |  |  | 2019-03-21
IBC Technologies | IBC Technologies | VFC 15-150 | Water | Natural Gas | Power | FALSE | FALSE | 1 | FALSE | TRUE | FALSE |  | None | Condensing | Step Modulating | Other |  |  |  |  | 150000 | 141000 | [9 empty] | 95 | 80 | Federally-Regulated Consumer Product | 2018-09-20 |  |  |  | 2019-03-21
IBC Technologies | IBC Technologies | SL 20-115 | Water | LPG | Power | FALSE | FALSE | 1 |  | TRUE |  |  | None | Condensing | Step Modulating | Other |  |  |  |  | 115000 | 105000 | [9 empty] | 95 | 80 | Federally-Regulated Consumer Product | 2015-12-15 |  |  |  | 2019-03-21
IBC Technologies | IBC Technologies | SL 20-115 | Water | Natural Gas | Power | FALSE | FALSE | 1 |  | TRUE |  |  | None | Condensing | Step Modulating | Other |  |  |  |  | 115000 | 105000 | [9 empty] | 95 | 80 | Federally-Regulated Consumer Product | 2015-12-15 |  |  |  | 2019-03-21
IBC Technologies | IBC Technologies | SL 45-260 | Water | LPG | Power | FALSE | FALSE | 1 | FALSE | TRUE | FALSE |  | None | Condensing | Step Modulating | Other | Multiple-Speed |  |  |  | 260000 | 239000 | [9 empty] | 95 | 80 | Federally-Regulated Consumer Product | 2018-09-20 |  |  |  | 2019-03-21
IBC Technologies | IBC Technologies | SL 45-260 | Water | Natural Gas | Power | FALSE | FALSE | 1 | FALSE | TRUE | FALSE |  | None | Condensing | Step Modulating | Other | Multiple-Speed |  |  |  | 260000 | 239000 | [9 empty] | 95 | 80 | Federally-Regulated Consumer Product | 2018-09-20 |  |  |  | 2019-03-21
IBC Technologies | IBC Technologies | SL 30-175 | Water | LPG | Power | FALSE | FALSE | 1 | FALSE | TRUE | FALSE |  | None | Condensing | Step Modulating | Other | Multiple-Speed |  |  |  | 175000 | 162000 | [9 empty] | 95 | 80 | Federally-Regulated Consumer Product | 2018-09-20 |  |  |  | 2019-03-21
IBC Technologies | IBC Technologies | SL 30-175 | Water | Natural Gas | Power | FALSE | FALSE | 1 | FALSE | TRUE | FALSE |  | None | Condensing | Step Modulating | Other | Multiple-Speed |  |  |  | 175000 | 162000 | [9 empty] | 95 | 80 | Federally-Regulated Consumer Product | 2018-09-20 |  |  |  | 2019-03-21
IBC Technologies | IBC Technologies | SL 20-115-G2 | Water | LPG | Power | FALSE | FALSE | 1 | FALSE | TRUE | FALSE |  | None | Condensing | Step Modulating | Other |  |  |  |  | 115000 | 105000 | [9 empty] | 95 | 80 | Federally-Regulated Consumer Product | 2018-09-20 |  |  |  | 2019-03-21
IBC Technologies | IBC Technologies | SL 20-115-G2 | Water | Natural Gas | Power | FALSE | FALSE | 1 | FALSE | TRUE | FALSE |  | None | Condensing | Step Modulating | Other |  |  |  |  | 115000 | 105000 | [9 empty] | 95 | 80 | Federally-Regulated Consumer Product | 2018-09-20 |  |  |  | 2019-03-21
IBC Technologies | IBC Technologies | DC 33-160 | Water | LPG | Power | FALSE | FALSE | 1 | FALSE | TRUE | FALSE |  | None | Condensing | Step Modulating | Other | Single-Speed |  |  |  | 160000 | 140000 | [9 empty] | 94 | 80 | Federally-Regulated Consumer Product | 2018-09-20 |  |  |  | 2019-03-21
IBC Technologies | IBC Technologies | DC 33-160 | Water | Natural Gas | Power | FALSE | FALSE | 1 | FALSE | TRUE | FALSE |  | None | Condensing | Step Modulating | Other | Single-Speed |  |  |  | 160000 | 140000 | [9 empty] | 94 | 80 | Federally-Regulated Consumer Product | 2018-09-20 |  |  |  | 2019-03-21
IBC Technologies | IBC Technologies | HC 33-160 | Water | LPG | Power | FALSE | FALSE | 1 | FALSE | TRUE | FALSE |  | None | Condensing | Step Modulating | Other | Single-Speed |  |  |  | 160000 | 140000 | [9 empty] | 94 | 80 | Federally-Regulated Consumer Product | 2018-09-20 |  |  |  | 2019-03-21
IBC Technologies | IBC Technologies | HC 33-160 | Water | Natural Gas | Power | FALSE | FALSE | 1 | FALSE | TRUE | FALSE |  | None | Condensing | Step Modulating | Other | Single-Speed |  |  |  | 160000 | 140000 | [9 empty] | 94 | 80 | Federally-Regulated Consumer Product | 2018-09-20 |  |  |  | 2019-03-21
IBC Technologies | IBC Technologies | HC 33-124 | Water | LPG | Power | FALSE | FALSE | 1 | FALSE | TRUE | FALSE |  | None | Condensing | Step Modulating | Other | Single-Speed |  |  |  | 124000 | 110000 | [9 empty] | 94 | 80 | Federally-Regulated Consumer Product | 2018-09-20 |  |  |  | 2019-03-21
IBC Technologies | IBC Technologies | HC 33-124 | Water | Natural Gas | Power | FALSE | FALSE | 1 | FALSE | TRUE | FALSE |  | None | Condensing | Step Modulating | Other | Single-Speed |  |  |  | 124000 | 110000 | [9 empty] | 94 | 80 | Federally-Regulated Consumer Product | 2018-09-20 |  |  |  | 2019-03-21
IBC Technologies | IBC Technologies | DC 33-124 | Water | LPG | Power | FALSE | FALSE | 1 | FALSE | TRUE | FALSE |  | None | Condensing | Step Modulating | Other | Single-Speed |  |  |  | 124000 | 110000 | [9 empty] | 94 | 80 | Federally-Regulated Consumer Product | 2018-09-20 |  |  |  | 2019-03-21
IBC Technologies | IBC Technologies | DC 33-124 | Water | Natural Gas | Power | FALSE | FALSE | 1 | FALSE | TRUE | FALSE |  | None | Condensing | Step Modulating | Other | Single-Speed |  |  |  | 124000 | 110000 | [9 empty] | 94 | 80 | Federally-Regulated Consumer Product | 2018-09-20 |  |  |  | 2019-03-21
IBC Technologies | IBC Technologies | HC 29-106 | Water | LPG | Power | FALSE | FALSE | 1 | FALSE | TRUE | FALSE |  | None | Condensing | Step Modulating | Other | Single-Speed |  |  |  | 106000 | 94000 | [9 empty] | 94 | 80 | Federally-Regulated Consumer Product | 2018-09-20 |  |  |  | 2019-03-21
IBC Technologies | IBC Technologies | HC 29-106 | Water | Natural Gas | Power | FALSE | FALSE | 1 | FALSE | TRUE | FALSE |  | None | Condensing | Step Modulating | Other | Single-Speed |  |  |  | 106000 | 94000 | [9 empty] | 94 | 80 | Federally-Regulated Consumer Product | 2018-09-20 |  |  |  | 2019-03-21
IBC Technologies | IBC Technologies | DC 29-106 | Water | LPG | Power | FALSE | FALSE | 1 | FALSE | TRUE | FALSE |  | None | Condensing | Step Modulating | Other | Single-Speed |  |  |  | 106000 | 94000 | [9 empty] | 94 | 80 | Federally-Regulated Consumer Product | 2018-09-20 |  |  |  | 2019-03-21
IBC Technologies | IBC Technologies | DC 29-106 | Water | Natural Gas | Power | FALSE | FALSE | 1 | FALSE | TRUE | FALSE |  | None | Condensing | Step Modulating | Other | Single-Speed |  |  |  | 106000 | 94000 | [9 empty] | 94 | 80 | Federally-Regulated Consumer Product | 2018-09-20 |  |  |  | 2019-03-21
IBC Technologies | IBC Technologies | HC 23-84 | Water | LPG | Power | FALSE | FALSE | 1 | FALSE | TRUE | FALSE |  | None | Condensing | Step Modulating | Other | Single-Speed |  |  |  | 84000 | 75000 | [9 empty] | 94 | 80 | Federally-Regulated Consumer Product | 2018-09-20 |  |  |  | 2019-03-21
IBC Technologies | IBC Technologies | HC 23-84 | Water | Natural Gas | Power | FALSE | FALSE | 1 | FALSE | TRUE | FALSE |  | None | Condensing | Step Modulating | Other | Single-Speed |  |  |  | 84000 | 75000 | [9 empty] | 94 | 80 | Federally-Regulated Consumer Product | 2018-09-20 |  |  |  | 2019-03-21
IBC Technologies | IBC Technologies | DC 23-84 | Water | LPG | Power | FALSE | FALSE | 1 | FALSE | TRUE | FALSE |  | None | Condensing | Step Modulating | Other | Single-Speed |  |  |  | 84000 | 75000 | [9 empty] | 94 | 80 | Federally-Regulated Consumer Product | 2018-09-20 |  |  |  | 2019-03-21
IBC Technologies | IBC Technologies | DC 23-84 | Water | Natural Gas | Power | FALSE | FALSE | 1 | FALSE | TRUE | FALSE |  | None | Condensing | Step Modulating | Other | Single-Speed |  |  |  | 84000 | 75000 | [9 empty] | 94 | 80 | Federally-Regulated Consumer Product | 2018-09-20 |  |  |  | 2019-03-21
IBC Technologies | IBC Technologies | SL 28-160 | Water | LPG | Power | FALSE | FALSE | 1 | FALSE | TRUE | FALSE |  | None | Condensing | Step Modulating | Other |  |  |  |  | 160000 | 146000 | [9 empty] | 95 | 80 | Federally-Regulated Consumer Product | 2018-09-20 |  |  |  | 2019-03-21
IBC Technologies | IBC Technologies | SL 28-160 | Water | Natural Gas | Power | FALSE | FALSE | 1 | FALSE | TRUE | FALSE |  | None | Condensing | Step Modulating | Other |  |  |  |  | 160000 | 146000 | [9 empty] | 95 | 80 | Federally-Regulated Consumer Product | 2018-09-20 |  |  |  | 2019-03-21
IBC Technologies | IBC Technologies | SL 35-199 | Water | LPG | Power | FALSE | FALSE | 1 | FALSE | TRUE | FALSE |  | None | Condensing | Step Modulating | Other |  |  |  |  | 199000 | 181000 | [9 empty] | 95 | 80 | Federally-Regulated Consumer Product | 2018-09-20 |  |  |  | 2019-03-21
IBC Technologies | IBC Technologies | SL 35-199 | Water | Natural Gas | Power | FALSE | FALSE | 1 | FALSE | TRUE | FALSE |  | None | Condensing | Step Modulating | Other |  |  |  |  | 199000 | 181000 | [9 empty] | 95 | 80 | Federally-Regulated Consumer Product | 2018-09-20 |  |  |  | 2019-03-21
IBC Technologies | IBC Technologies | HC 13-50 | Water | LPG | Power | FALSE | FALSE | 1 | FALSE | TRUE | FALSE |  | None | Condensing | Step Modulating | Other | Single-Speed |  |  |  | 51000 | 46000 | [9 empty] | 95 | 80 | Federally-Regulated Consumer Product | 2018-09-20 |  |  |  | 2019-03-21
IBC Technologies | IBC Technologies | HC 13-50 | Water | Natural Gas | Power | FALSE | FALSE | 1 | FALSE | TRUE | FALSE |  | None | Condensing | Step Modulating | Other | Single-Speed |  |  |  | 51000 | 46000 | [9 empty] | 95 | 80 | Federally-Regulated Consumer Product | 2018-09-20 |  |  |  | 2019-03-21
IBC Technologies | IBC Technologies | HC 20-125 | Water | LPG | Power | FALSE | FALSE | 1 | FALSE | TRUE | FALSE |  | None | Condensing | Step Modulating | Other | Single-Speed |  |  |  | 125000 | 111000 | [9 empty] | 95 | 80 | Federally-Regulated Consumer Product | 2018-09-20 |  |  |  | 2019-03-21
IBC Technologies | IBC Technologies | HC 20-125 | Water | Natural Gas | Power | FALSE | FALSE | 1 | FALSE | TRUE | FALSE |  | None | Condensing | Step Modulating | Other | Single-Speed |  |  |  | 125000 | 111000 | [9 empty] | 95 | 80 | Federally-Regulated Consumer Product | 2018-09-20 |  |  |  | 2019-03-21
IBC Technologies | IBC Technologies | DC 20-125 | Water | LPG | Power | FALSE | FALSE | 1 | FALSE | TRUE | FALSE |  | None | Condensing | Step Modulating | Other | Single-Speed |  |  |  | 125000 | 111000 | [9 empty] | 95 | 80 | Federally-Regulated Consumer Product | 2018-09-20 |  |  |  | 2019-03-21
IBC Technologies | IBC Technologies | DC 20-125 | Water | Natural Gas | Power | FALSE | FALSE | 1 | FALSE | TRUE | FALSE |  | None | Condensing | Step Modulating | Other | Single-Speed |  |  |  | 125000 | 111000 | [9 empty] | 95 | 80 | Federally-Regulated Consumer Product | 2018-09-20 |  |  |  | 2019-03-21
IBC Technologies | IBC Technologies | SL 20-160G3 | Water | LPG | Power | FALSE | FALSE | 1 | FALSE | TRUE | FALSE |  | None | Condensing | Step Modulating | Other |  |  |  |  | 160000 | 146000 | [9 empty] | 95 | 80 | Federally-Regulated Consumer Product | 2018-09-20 |  |  |  | 2019-03-21
IBC Technologies | IBC Technologies | SL 20-160G3 | Water | Natural Gas | Power | FALSE | FALSE | 1 | FALSE | TRUE | FALSE |  | None | Condensing | Step Modulating | Other |  |  |  |  | 160000 | 146000 | [9 empty] | 95 | 80 | Federally-Regulated Consumer Product | 2018-09-20 |  |  |  | 2019-03-21
IBC Technologies | IBC Technologies | SL 14-115G3 | Water | LPG | Power | FALSE | FALSE | 1 | FALSE | TRUE | FALSE |  | None | Condensing | Step Modulating | Other |  |  |  |  | 115000 | 106000 | [9 empty] | 95 | 80 | Federally-Regulated Consumer Product | 2018-09-20 |  |  |  | 2019-03-21
IBC Technologies | IBC Technologies | SL 14-115G3 | Water | Natural Gas | Power | FALSE | FALSE | 1 | FALSE | TRUE | FALSE |  | None | Condensing | Step Modulating | Other |  |  |  |  | 115000 | 106000 | [9 empty] | 95 | 80 | Federally-Regulated Consumer Product | 2018-09-20 |  |  |  | 2019-03-21
IBC Technologies | IBC Technologies | SL 26-260G3 | Water | LPG | Power | FALSE | FALSE | 1 | FALSE | TRUE | FALSE |  | None | Condensing | Step Modulating | Other |  |  |  |  | 260000 | 239000 | [9 empty] | 95 | 80 | Federally-Regulated Consumer Product | 2018-09-20 |  |  |  | 2019-03-21
IBC Technologies | IBC Technologies | SL 26-260G3 | Water | Natural Gas | Power | FALSE | FALSE | 1 | FALSE | TRUE | FALSE |  | None | Condensing | Step Modulating | Other |  |  |  |  | 260000 | 239000 | [9 empty] | 95 | 80 | Federally-Regulated Consumer Product | 2018-09-20 |  |  |  | 2019-03-21
IBC Technologies | IBC Technologies | SL 30-199G3 | Water | LPG | Power | FALSE | FALSE | 1 | FALSE | TRUE | FALSE |  | None | Condensing | Step Modulating | Other |  |  |  |  | 199000 | 182000 | [9 empty] | 95 | 80 | Federally-Regulated Consumer Product | 2018-09-20 |  |  |  | 2019-03-21
IBC Technologies | IBC Technologies | SL 30-199G3 | Water | Natural Gas | Power | FALSE | FALSE | 1 | FALSE | TRUE | FALSE |  | None | Condensing | Step Modulating | Other |  |  |  |  | 199000 | 182000 | [9 empty] | 95 | 80 | Federally-Regulated Consumer Product | 2018-09-20 |  |  |  | 2019-03-21
IBC Technologies | IBC Technologies | SL40-399G3 | Water | LPG | Power | FALSE | FALSE | 1 |  |  | FALSE |  | None | Condensing | Step Modulating | Other |  |  |  |  | 399000 | 383000 |  |  |  |  | 96.5 | 80 | [5 empty] | Federally-Regulated Commercial & Industrial Equipment | 2019-02-12 |  |  |  | 2019-03-21
IBC Technologies | IBC Technologies | SL40-399G3 | Water | Natural Gas | Power | FALSE | FALSE | 1 |  |  | FALSE |  | None | Condensing | Step Modulating | Other |  |  |  |  | 399000 | 383000 |  |  |  |  | 96.5 | 80 | [5 empty] | Federally-Regulated Commercial & Industrial Equipment | 2019-02-12 |  |  |  | 2019-03-21
IBC Technologies | IBC Technologies | SL 10-85G3 | Water | LPG | Power | FALSE | FALSE | 1 | FALSE | TRUE | FALSE |  | None | Condensing | Step Modulating | Other |  |  |  |  | 85000 | 78000 | [9 empty] | 96 | 80 | Federally-Regulated Consumer Product | 2018-09-20 |  |  |  | 2019-03-21
IBC Technologies | IBC Technologies | SL 10-85G3 | Water | Natural Gas | Power | FALSE | FALSE | 1 | FALSE | TRUE | FALSE |  | None | Condensing | Step Modulating | Other |  |  |  |  | 85000 | 78000 | [9 empty] | 96 | 80 | Federally-Regulated Consumer Product | 2018-09-20 |  |  |  | 2019-03-21
IBC Technologies | IBC Technologies | DC 15-96 | Water | LPG | Power | FALSE | FALSE | 1 | FALSE | TRUE | FALSE |  | None | Condensing | Step Modulating | Other | Single-Speed |  |  |  | 96000 | 86000 | [9 empty] | 96 | 80 | Federally-Regulated Consumer Product | 2018-09-20 |  |  |  | 2019-03-21
IBC Technologies | IBC Technologies | DC 15-96 | Water | Natural Gas | Power | FALSE | FALSE | 1 | FALSE | TRUE | FALSE |  | None | Condensing | Step Modulating | Other | Single-Speed |  |  |  | 96000 | 86000 | [9 empty] | 96 | 80 | Federally-Regulated Consumer Product | 2018-09-20 |  |  |  | 2019-03-21
IBC Technologies | IBC Technologies | HC 15-96 | Water | LPG | Power | FALSE | FALSE | 1 | FALSE | TRUE | FALSE |  | None | Condensing | Step Modulating | Other | Single-Speed |  |  |  | 96000 | 86000 | [9 empty] | 96 | 80 | Federally-Regulated Consumer Product | 2018-09-20 |  |  |  | 2019-03-21
IBC Technologies | IBC Technologies | HC 15-96 | Water | Natural Gas | Power | FALSE | FALSE | 1 | FALSE | TRUE | FALSE |  | None | Condensing | Step Modulating | Other | Single-Speed |  |  |  | 96000 | 86000 | [9 empty] | 96 | 80 | Federally-Regulated Consumer Product | 2018-09-20 |  |  |  | 2019-03-21
IBC Technologies | IBC Technologies | DC 15-95 | Water | LPG | Power | FALSE | FALSE | 1 | FALSE | TRUE | FALSE |  | None | Condensing | Step Modulating | Other | Single-Speed |  |  |  | 95000 | 86000 | [9 empty] | 95 | 80 | Federally-Regulated Consumer Product | 2018-12-04 |  |  |  | 2019-03-21
IBC Technologies | IBC Technologies | DC 15-95 | Water | Natural Gas | Power | FALSE | FALSE | 1 | FALSE | TRUE | FALSE |  | None | Condensing | Step Modulating | Other | Single-Speed |  |  |  | 95000 | 86000 | [9 empty] | 95 | 80 | Federally-Regulated Consumer Product | 2018-12-04 |  |  |  | 2019-03-21
IBC Technologies | IBC Technologies | HC 15-95 | Water | LPG | Power | FALSE | FALSE | 1 | FALSE | TRUE | FALSE |  | None | Condensing | Step Modulating | Other | Single-Speed |  |  |  | 95000 | 86000 | [9 empty] | 95 | 80 | Federally-Regulated Consumer Product | 2018-12-04 |  |  |  | 2019-03-21
IBC Technologies | IBC Technologies | HC 15-95 | Water | Natural Gas | Power | FALSE | FALSE | 1 | FALSE | TRUE | FALSE |  | None | Condensing | Step Modulating | Other | Single-Speed |  |  |  | 95000 | 86000 | [9 empty] | 95 | 80 | Federally-Regulated Consumer Product | 2018-12-04 |  |  |  | 2019-03-21
IBC Technologies | IBC Technologies | SFB 16-125 | Water | LPG | Power | FALSE | FALSE | 1 | FALSE | TRUE | FALSE |  | None | Condensing | Step Modulating | Other | Single-Speed |  |  |  | 125000 | 111000 | [9 empty] | 95 | 80 | Federally-Regulated Consumer Product | 2018-11-13 |  |  |  | 2019-03-21
IBC Technologies | IBC Technologies | SFB 16-125 | Water | Natural Gas | Power | FALSE | FALSE | 1 | FALSE | TRUE | FALSE |  | None | Condensing | Step Modulating | Other | Single-Speed |  |  |  | 125000 | 111000 | [9 empty] | 95 | 80 | Federally-Regulated Consumer Product | 2018-11-13 |  |  |  | 2019-03-21
IBC Technologies | IBC Technologies | SFC 16-125 | Water | LPG | Power | FALSE | FALSE | 1 | FALSE | TRUE | FALSE |  | None | Condensing | Step Modulating | Other | Single-Speed |  |  |  | 125000 | 111000 | [9 empty] | 95 | 80 | Federally-Regulated Consumer Product | 2018-11-13 |  |  |  | 2019-03-21
IBC Technologies | IBC Technologies | SFC 16-125 | Water | Natural Gas | Power | FALSE | FALSE | 1 | FALSE | TRUE | FALSE |  | None | Condensing | Step Modulating | Other | Single-Speed |  |  |  | 125000 | 111000 | [9 empty] | 95 | 80 | Federally-Regulated Consumer Product | 2018-11-13 |  |  |  | 2019-03-21
IBC Technologies | IBC Technologies | SFB 15-99 | Water | LPG | Power | FALSE | FALSE | 1 | FALSE | TRUE | FALSE |  | None | Condensing | Step Modulating | Other | Single-Speed |  |  |  | 99000 | 89000 | [9 empty] | 96 | 80 | Federally-Regulated Consumer Product | 2018-11-13 |  |  |  | 2019-03-21
IBC Technologies | IBC Technologies | SFB 15-99 | Water | Natural Gas | Power | FALSE | FALSE | 1 | FALSE | TRUE | FALSE |  | None | Condensing | Step Modulating | Other | Single-Speed |  |  |  | 99000 | 89000 | [9 empty] | 96 | 80 | Federally-Regulated Consumer Product | 2018-11-13 |  |  |  | 2019-03-21
IBC Technologies | IBC Technologies | SFC 15-99 | Water | LPG | Power | FALSE | FALSE | 1 | FALSE | TRUE | FALSE |  | None | Condensing | Step Modulating | Other | Single-Speed |  |  |  | 99000 | 89000 | [9 empty] | 96 | 80 | Federally-Regulated Consumer Product | 2018-11-13 |  |  |  | 2019-03-21
IBC Technologies | IBC Technologies | SFC 15-99 | Water | Natural Gas | Power | FALSE | FALSE | 1 | FALSE | TRUE | FALSE |  | None | Condensing | Step Modulating | Other | Single-Speed |  |  |  | 99000 | 89000 | [9 empty] | 96 | 80 | Federally-Regulated Consumer Product | 2018-11-13 |  |  |  | 2019-03-21
Harsco Industrial / Patterson-Kelley | P-K SONIC | SC-1500 | Water | LPG | Power | FALSE | FALSE | 1 |  |  | FALSE |  | None | Condensing | Step Modulating | Other |  |  |  |  | 1500000 | 1456000 |  |  | 97.1 |  | 97.1 | 80 | [5 empty] | Federally-Regulated Commercial & Industrial Equipment | 2018-05-16 |  |  |  | 2019-03-21
Harsco Industrial / Patterson-Kelley | P-K SONIC | SC-2000 | Water | LPG | Power | FALSE | FALSE | 1 |  |  | FALSE |  | None | Condensing | Step Modulating | Other |  |  |  |  | 2000000 | 1928000 |  |  | 96.4 |  | 96.4 | 80 | [5 empty] | Federally-Regulated Commercial & Industrial Equipment | 2018-05-16 |  |  |  | 2019-03-21
Harsco Industrial / Patterson-Kelley | P-K SONIC | SC-1000 | Water | LPG | Power | FALSE | FALSE | 1 |  |  | FALSE |  | None | Condensing | Step Modulating | Other |  |  |  |  | 1000000 | 923000 |  |  | 94.7 |  | 92.3 | 80 | [5 empty] | Federally-Regulated Commercial & Industrial Equipment | 2018-05-16 |  |  |  | 2019-03-21
Harsco Industrial / Patterson-Kelley | P-K SONIC | SC-850 | Water | LPG | Power | FALSE | FALSE | 1 |  |  | FALSE |  | None | Condensing | Step Modulating | Other |  |  |  |  | 850000 | 800000 |  |  | 95.5 |  | 94.1 | 80 | [5 empty] | Federally-Regulated Commercial & Industrial Equipment | 2018-05-16 |  |  |  | 2019-03-21
Harsco Industrial / Patterson-Kelley | P-K SONIC | SC-750 | Water | LPG | Power | FALSE | FALSE | 1 |  |  | FALSE |  | None | Condensing | Step Modulating | Other |  |  |  |  | 750000 | 706000 |  |  | 95.4 |  | 94.1 | 80 | [5 empty] | Federally-Regulated Commercial & Industrial Equipment | 2018-05-16 |  |  |  | 2019-03-21
Harsco Industrial / Patterson-Kelley | P-K SONIC | SC-650 | Water | LPG | Power | FALSE | FALSE | 1 |  |  | FALSE |  | None | Condensing | Step Modulating | Other |  |  |  |  | 650000 | 612000 |  |  | 95.7 |  | 94.1 | 80 | [5 empty] | Federally-Regulated Commercial & Industrial Equipment | 2018-05-16 |  |  |  | 2019-03-21
Harsco Industrial / Patterson-Kelley | P-K THERMIFIC | N-2000-2 | Water | LPG | Pressure | FALSE | FALSE | 1 |  |  | TRUE |  | None | Non-Condensing | Two-Stage Modulating | Copper |  |  |  |  | 2000000 | 1700000 |  |  |  |  | 85 | 80 | [5 empty] | Federally-Regulated Commercial & Industrial Equipment | 2019-02-12 |  |  |  | 2019-03-21
Harsco Industrial / Patterson-Kelley | P-K THERMIFIC | N-2000-2 | Water | Natural Gas | Pressure | FALSE | FALSE | 1 |  |  | TRUE |  | None | Non-Condensing | Two-Stage Modulating | Copper |  |  |  |  | 2000000 | 1700000 |  |  |  |  | 85 | 80 | [5 empty] | Federally-Regulated Commercial & Industrial Equipment | 2019-02-12 |  |  |  | 2019-03-21
Harsco Industrial / Patterson-Kelley | P-K THERMIFIC | N-1700-2 | Water | LPG | Pressure | FALSE | FALSE | 1 |  |  | TRUE |  | None | Non-Condensing | Two-Stage Modulating | Copper |  |  |  |  | 1700000 | 1445000 |  |  |  |  | 85 | 80 | [5 empty] | Federally-Regulated Commercial & Industrial Equipment | 2019-02-12 |  |  |  | 2019-03-21
Harsco Industrial / Patterson-Kelley | P-K THERMIFIC | N-1700-2 | Water | Natural Gas | Pressure | FALSE | FALSE | 1 |  |  | TRUE |  | None | Non-Condensing | Two-Stage Modulating | Copper |  |  |  |  | 1700000 | 1445000 |  |  |  |  | 85 | 80 | [5 empty] | Federally-Regulated Commercial & Industrial Equipment | 2019-02-12 |  |  |  | 2019-03-21
Harsco Industrial / Patterson-Kelley | P-K THERMIFIC | N-1500-2 | Water | LPG | Pressure | FALSE | FALSE | 1 |  |  | TRUE |  | None | Non-Condensing | Two-Stage Modulating | Copper |  |  |  |  | 1500000 | 1275000 |  |  |  |  | 85 | 80 | [5 empty] | Federally-Regulated Commercial & Industrial Equipment | 2019-02-12 |  |  |  | 2019-03-21
Harsco Industrial / Patterson-Kelley | P-K THERMIFIC | N-1500-2 | Water | Natural Gas | Pressure | FALSE | FALSE | 1 |  |  | TRUE |  | None | Non-Condensing | Two-Stage Modulating | Copper |  |  |  |  | 1500000 | 1275000 |  |  |  |  | 85 | 80 | [5 empty] | Federally-Regulated Commercial & Industrial Equipment | 2019-02-12 |  |  |  | 2019-03-21
Harsco Industrial / Patterson-Kelley | P-K THERMIFIC | N-700 | Water | LPG | Pressure | FALSE | FALSE | 1 |  |  | TRUE |  | None | Non-Condensing | Single-Stage | Copper |  |  |  |  | 700000 | 595000 |  |  |  |  | 85 | 80 | [5 empty] | Federally-Regulated Commercial & Industrial Equipment | 2019-02-12 |  |  |  | 2019-03-21
Harsco Industrial / Patterson-Kelley | P-K THERMIFIC | N-700 | Water | Natural Gas | Pressure | FALSE | FALSE | 1 |  |  | TRUE |  | None | Non-Condensing | Single-Stage | Copper |  |  |  |  | 700000 | 595000 |  |  |  |  | 85 | 80 | [5 empty] | Federally-Regulated Commercial & Industrial Equipment | 2019-02-12 |  |  |  | 2019-03-21
Harsco Industrial / Patterson-Kelley | P-K THERMIFIC | N-1000 | Water | LPG | Pressure | FALSE | FALSE | 1 |  |  | TRUE |  | None | Non-Condensing | Single-Stage | Copper |  |  |  |  | 1000000 | 850000 |  |  |  |  | 85 | 80 | [5 empty] | Federally-Regulated Commercial & Industrial Equipment | 2019-02-12 |  |  |  | 2019-03-21
Harsco Industrial / Patterson-Kelley | P-K THERMIFIC | N-1000 | Water | Natural Gas | Pressure | FALSE | FALSE | 1 |  |  | TRUE |  | None | Non-Condensing | Single-Stage | Copper |  |  |  |  | 1000000 | 850000 |  |  |  |  | 85 | 80 | [5 empty] | Federally-Regulated Commercial & Industrial Equipment | 2019-02-12 |  |  |  | 2019-03-21
Laars Heating Systems Company | COPPER BRUTE II | BWCH0400 | Water | LPG | Power | FALSE | FALSE | 1 |  |  |  |  | None | Non-Condensing | Two-Stage Modulating | Copper |  |  |  |  | 399000 | 340000 |  |  |  |  | 85.3 | 80 | [5 empty] | Federally-Regulated Commercial & Industrial Equipment | 2015-09-30 |  |  |  | 2019-03-21
Laars Heating Systems Company | COPPER BRUTE II | BWCH0400 | Water | Natural Gas | Power | FALSE | FALSE | 1 |  |  |  |  | None | Non-Condensing | Two-Stage Modulating | Copper |  |  |  |  | 399000 | 340000 |  |  |  |  | 85.3 | 80 | [5 empty] | Federally-Regulated Commercial & Industrial Equipment | 2015-09-30 |  |  |  | 2019-03-21
Laars Heating Systems Company | Keystone | KS399 | Water | LPG | Power | FALSE | FALSE | 1 |  |  | FALSE |  | None | Condensing | Step Modulating | Other |  |  |  |  | 399000 | 386000 |  |  |  |  | 96.5 | 80 | [5 empty] | Federally-Regulated Commercial & Industrial Equipment | 2019-02-12 |  |  |  | 2019-03-21
Laars Heating Systems Company | Keystone | KS399 | Water | Natural Gas | Power | FALSE | FALSE | 1 |  |  | FALSE |  | None | Condensing | Step Modulating | Other |  |  |  |  | 399000 | 386000 |  |  |  |  | 96.5 | 80 | [5 empty] | Federally-Regulated Commercial & Industrial Equipment | 2019-02-12 |  |  |  | 2019-03-21
Laars Heating Systems Company | Keystone | KS850 | Water | LPG | Power | FALSE | FALSE | 1 |  |  | FALSE |  | None | Condensing | Step Modulating | Other |  |  |  |  | 850000 | 813000 |  |  |  |  | 95.7 | 80 | [5 empty] | Federally-Regulated Commercial & Industrial Equipment | 2019-02-12 |  |  |  | 2019-03-21
Laars Heating Systems Company | Keystone | KS850 | Water | Natural Gas | Power | FALSE | FALSE | 1 |  |  | FALSE |  | None | Condensing | Step Modulating | Other |  |  |  |  | 850000 | 813000 |  |  |  |  | 95.7 | 80 | [5 empty] | Federally-Regulated Commercial & Industrial Equipment | 2019-02-12 |  |  |  | 2019-03-21
Laars Heating Systems Company | Keystone | KS750 | Water | LPG | Power | FALSE | FALSE | 1 |  |  | FALSE |  | None | Condensing | Step Modulating | Other |  |  |  |  | 750000 | 724000 |  |  |  |  | 96.6 | 80 | [5 empty] | Federally-Regulated Commercial & Industrial Equipment | 2019-02-12 |  |  |  | 2019-03-21
Laars Heating Systems Company | Keystone | KS750 | Water | Natural Gas | Power | FALSE | FALSE | 1 |  |  | FALSE |  | None | Condensing | Step Modulating | Other |  |  |  |  | 750000 | 724000 |  |  |  |  | 96.6 | 80 | [5 empty] | Federally-Regulated Commercial & Industrial Equipment | 2019-02-12 |  |  |  | 2019-03-21
Laars Heating Systems Company | Keystone | KS600 | Water | LPG | Power | FALSE | FALSE | 1 |  |  | FALSE |  | None | Condensing | Step Modulating | Other |  |  |  |  | 600000 | 572000 |  |  |  |  | 95.3 | 80 | [5 empty] | Federally-Regulated Commercial & Industrial Equipment | 2019-02-12 |  |  |  | 2019-03-21
Laars Heating Systems Company | Keystone | KS600 | Water | Natural Gas | Power | FALSE | FALSE | 1 |  |  | FALSE |  | None | Condensing | Step Modulating | Other |  |  |  |  | 600000 | 572000 |  |  |  |  | 95.3 | 80 | [5 empty] | Federally-Regulated Commercial & Industrial Equipment | 2019-02-12 |  |  |  | 2019-03-21
Laars Heating Systems Company | Keystone | KS500 | Water | LPG | Power | FALSE | FALSE | 1 |  |  | FALSE |  | None | Condensing | Step Modulating | Other |  |  |  |  | 500000 | 475000 |  |  |  |  | 95 | 80 | [5 empty] | Federally-Regulated Commercial & Industrial Equipment | 2019-02-12 |  |  |  | 2019-03-21
Laars Heating Systems Company | Keystone | KS500 | Water | Natural Gas | Power | FALSE | FALSE | 1 |  |  | FALSE |  | None | Condensing | Step Modulating | Other |  |  |  |  | 500000 | 475000 |  |  |  |  | 95 | 80 | [5 empty] | Federally-Regulated Commercial & Industrial Equipment | 2019-02-12 |  |  |  | 2019-03-21
Lochinvar, LLC. | Lochinvar | KH(N,L)199 | Water | LPG | Power | FALSE | FALSE | 1 | FALSE | TRUE | FALSE |  | None | Condensing | Step Modulating | Other | Single-Speed |  |  |  | 199000 | 184000 | [9 empty] | 95 | 80 | Federally-Regulated Consumer Product | 2018-12-04 |  |  |  | 2019-03-21
Lochinvar, LLC. | Lochinvar | KH(N,L)199 | Water | Natural Gas | Power | FALSE | FALSE | 1 | FALSE | TRUE | FALSE |  | None | Condensing | Step Modulating | Other | Single-Speed |  |  |  | 199000 | 184000 | [9 empty] | 95 | 80 | Federally-Regulated Consumer Product | 2018-12-04 |  |  |  | 2019-03-21
Lochinvar, LLC. | Lochinvar | KH(N,L)155 | Water | LPG | Power | FALSE | FALSE | 1 | FALSE | TRUE | FALSE |  | None | Condensing | Step Modulating | Other | Single-Speed |  |  |  | 155000 | 143000 | [9 empty] | 95 | 80 | Federally-Regulated Consumer Product | 2018-12-04 |  |  |  | 2019-03-21
Lochinvar, LLC. | Lochinvar | KH(N,L)155 | Water | Natural Gas | Power | FALSE | FALSE | 1 | FALSE | TRUE | FALSE |  | None | Condensing | Step Modulating | Other | Single-Speed |  |  |  | 155000 | 143000 | [9 empty] | 95 | 80 | Federally-Regulated Consumer Product | 2018-12-04 |  |  |  | 2019-03-21
Lochinvar, LLC. | Lochinvar | KH(N,L)110 | Water | LPG | Power | FALSE | FALSE | 1 | FALSE | TRUE | FALSE |  | None | Condensing | Step Modulating | Other | Single-Speed |  |  |  | 110000 | 102000 | [9 empty] | 95 | 80 | Federally-Regulated Consumer Product | 2018-12-04 |  |  |  | 2019-03-21
Lochinvar, LLC. | Lochinvar | KH(N,L)110 | Water | Natural Gas | Power | FALSE | FALSE | 1 | FALSE | TRUE | FALSE |  | None | Condensing | Step Modulating | Other | Single-Speed |  |  |  | 110000 | 102000 | [9 empty] | 95 | 80 | Federally-Regulated Consumer Product | 2018-12-04 |  |  |  | 2019-03-21
Lochinvar, LLC. | Lochinvar | KH(N,L)085 | Water | LPG | Power | FALSE | FALSE | 1 | FALSE | TRUE | FALSE |  | None | Condensing | Step Modulating | Other | Single-Speed |  |  |  | 85000 | 79000 | [9 empty] | 95 | 80 | Federally-Regulated Consumer Product | 2018-12-04 |  |  |  | 2019-03-21
Lochinvar, LLC. | Lochinvar | KH(N,L)085 | Water | Natural Gas | Power | FALSE | FALSE | 1 | FALSE | TRUE | FALSE |  | None | Condensing | Step Modulating | Other | Single-Speed |  |  |  | 85000 | 79000 | [9 empty] | 95 | 80 | Federally-Regulated Consumer Product | 2018-12-04 |  |  |  | 2019-03-21
Lochinvar, LLC. | Lochinvar | KH(N,L)055 | Water | LPG | Power | FALSE | FALSE | 1 | FALSE | TRUE | FALSE |  | None | Condensing | Step Modulating | Other | Single-Speed |  |  |  | 55000 | 51000 | [9 empty] | 95 | 80 | Federally-Regulated Consumer Product | 2018-12-04 |  |  |  | 2019-03-21
Lochinvar, LLC. | Lochinvar | KH(N,L)055 | Water | Natural Gas | Power | FALSE | FALSE | 1 | FALSE | TRUE | FALSE |  | None | Condensing | Step Modulating | Other | Single-Speed |  |  |  | 55000 | 51000 | [9 empty] | 95 | 80 | Federally-Regulated Consumer Product | 2018-12-04 |  |  |  | 2019-03-21
Lochinvar, LLC. | Lochinvar | KH(N,L)285 | Water | LPG | Power | FALSE | FALSE | 1 | FALSE | TRUE | FALSE |  | None | Condensing | Step Modulating | Other | Single-Speed |  |  |  | 285000 | 264000 | [9 empty] | 95 | 80 | Federally-Regulated Consumer Product | 2018-12-04 |  |  |  | 2019-03-21
Lochinvar, LLC. | Lochinvar | KH(N,L)285 | Water | Natural Gas | Power | FALSE | FALSE | 1 | FALSE | TRUE | FALSE |  | None | Condensing | Step Modulating | Other | Single-Speed |  |  |  | 285000 | 264000 | [9 empty] | 95 | 80 | Federally-Regulated Consumer Product | 2018-12-04 |  |  |  | 2019-03-21
Lochinvar, LLC. | A. O. SMITH | ACB-199(S,H)-(N,P) | Water | LPG | Power | FALSE | FALSE | 1 | FALSE | TRUE | FALSE |  | None | Condensing | Step Modulating | Other | Single-Speed |  |  |  | 199000 | 185000 | [9 empty] | 95 | 80 | Federally-Regulated Consumer Product | 2018-11-13 |  |  |  | 2019-03-21
Lochinvar, LLC. | A. O. SMITH | ACB-199(S,H)-(N,P) | Water | Natural Gas | Power | FALSE | FALSE | 1 | FALSE | TRUE | FALSE |  | None | Condensing | Step Modulating | Other | Single-Speed |  |  |  | 199000 | 185000 | [9 empty] | 95 | 80 | Federally-Regulated Consumer Product | 2018-11-13 |  |  |  | 2019-03-21
Lochinvar, LLC. | A. O. SMITH | ACB-150(S,H)-(N,P) | Water | LPG | Power | FALSE | FALSE | 1 | FALSE | TRUE | FALSE |  | None | Condensing | Step Modulating | Other | Single-Speed |  |  |  | 150000 | 139000 | [9 empty] | 95 | 80 | Federally-Regulated Consumer Product | 2018-11-13 |  |  |  | 2019-03-21
Lochinvar, LLC. | A. O. SMITH | ACB-150(S,H)-(N,P) | Water | Natural Gas | Power | FALSE | FALSE | 1 | FALSE | TRUE | FALSE |  | None | Condensing | Step Modulating | Other | Single-Speed |  |  |  | 150000 | 139000 | [9 empty] | 95 | 80 | Federally-Regulated Consumer Product | 2018-11-13 |  |  |  | 2019-03-21
Lochinvar, LLC. | A. O. SMITH | ACB-110(S,H)-(N,P) | Water | LPG | Power | FALSE | FALSE | 1 | FALSE | TRUE | FALSE |  | None | Condensing | Step Modulating | Other | Single-Speed |  |  |  | 110000 | 102000 | [9 empty] | 95 | 80 | Federally-Regulated Consumer Product | 2018-11-13 |  |  |  | 2019-03-21
Lochinvar, LLC. | A. O. SMITH | ACB-110(S,H)-(N,P) | Water | Natural Gas | Power | FALSE | FALSE | 1 | FALSE | TRUE | FALSE |  | None | Condensing | Step Modulating | Other | Single-Speed |  |  |  | 110000 | 102000 | [9 empty] | 95 | 80 | Federally-Regulated Consumer Product | 2018-11-13 |  |  |  | 2019-03-21
Laars Heating Systems Company | Triangle Tube | KS399 | Water | LPG | Power | FALSE | FALSE | 1 |  |  | FALSE |  | None | Condensing | Step Modulating | Other |  |  |  |  | 399000 | 386000 |  |  |  |  | 96.5 | 80 | [5 empty] | Federally-Regulated Commercial & Industrial Equipment | 2019-02-12 |  |  |  | 2019-03-21
Laars Heating Systems Company | Triangle Tube | KS399 | Water | Natural Gas | Power | FALSE | FALSE | 1 |  |  | FALSE |  | None | Condensing | Step Modulating | Other |  |  |  |  | 399000 | 386000 |  |  |  |  | 96.5 | 80 | [5 empty] | Federally-Regulated Commercial & Industrial Equipment | 2019-02-12 |  |  |  | 2019-03-21
Laars Heating Systems Company | Triangle Tube | KS850 | Water | LPG | Power | FALSE | FALSE | 1 |  |  | FALSE |  | None | Condensing | Step Modulating | Other |  |  |  |  | 850000 | 813000 |  |  |  |  | 95.7 | 80 | [5 empty] | Federally-Regulated Commercial & Industrial Equipment | 2019-02-12 |  |  |  | 2019-03-21
Laars Heating Systems Company | Triangle Tube | KS850 | Water | Natural Gas | Power | FALSE | FALSE | 1 |  |  | FALSE |  | None | Condensing | Step Modulating | Other |  |  |  |  | 850000 | 813000 |  |  |  |  | 95.7 | 80 | [5 empty] | Federally-Regulated Commercial & Industrial Equipment | 2019-02-12 |  |  |  | 2019-03-21
Laars Heating Systems Company | Triangle Tube | KS750 | Water | LPG | Power | FALSE | FALSE | 1 |  |  | FALSE |  | None | Condensing | Step Modulating | Other |  |  |  |  | 750000 | 724000 |  |  |  |  | 96.6 | 80 | [5 empty] | Federally-Regulated Commercial & Industrial Equipment | 2019-02-12 |  |  |  | 2019-03-21
Laars Heating Systems Company | Triangle Tube | KS750 | Water | Natural Gas | Power | FALSE | FALSE | 1 |  |  | FALSE |  | None | Condensing | Step Modulating | Other |  |  |  |  | 750000 | 724000 |  |  |  |  | 96.6 | 80 | [5 empty] | Federally-Regulated Commercial & Industrial Equipment | 2019-02-12 |  |  |  | 2019-03-21
Laars Heating Systems Company | Triangle Tube | KS600 | Water | LPG | Power | FALSE | FALSE | 1 |  |  | FALSE |  | None | Condensing | Step Modulating | Other |  |  |  |  | 600000 | 572000 |  |  |  |  | 95.3 | 80 | [5 empty] | Federally-Regulated Commercial & Industrial Equipment | 2019-02-12 |  |  |  | 2019-03-21
Laars Heating Systems Company | Triangle Tube | KS600 | Water | Natural Gas | Power | FALSE | FALSE | 1 |  |  | FALSE |  | None | Condensing | Step Modulating | Other |  |  |  |  | 600000 | 572000 |  |  |  |  | 95.3 | 80 | [5 empty] | Federally-Regulated Commercial & Industrial Equipment | 2019-02-12 |  |  |  | 2019-03-21
Laars Heating Systems Company | Triangle Tube | KS500 | Water | LPG | Power | FALSE | FALSE | 1 |  |  | FALSE |  | None | Condensing | Step Modulating | Other |  |  |  |  | 500000 | 475000 |  |  |  |  | 95 | 80 | [5 empty] | Federally-Regulated Commercial & Industrial Equipment | 2019-02-12 |  |  |  | 2019-03-21
Laars Heating Systems Company | Triangle Tube | KS500 | Water | Natural Gas | Power | FALSE | FALSE | 1 |  |  | FALSE |  | None | Condensing | Step Modulating | Other |  |  |  |  | 500000 | 475000 |  |  |  |  | 95 | 80 | [5 empty] | Federally-Regulated Commercial & Industrial Equipment | 2019-02-12 |  |  |  | 2019-03-21
NY Boiler, LLC dba New Yorker Boiler | THE COLMAR | CG50DHNI | Water | LPG | Luminous | FALSE | FALSE | 1 |  | TRUE |  |  | Stack Damper | Non-Condensing | Single-Stage | Cast Iron | Single-Speed |  |  |  | 130000 | 110000 | [9 empty] | 84 | 80 | Federally-Regulated Consumer Product | 2015-12-22 |  |  |  | 2019-03-21
NY Boiler, LLC dba New Yorker Boiler | THE COLMAR | CG50DHNI | Water | Natural Gas | Luminous | FALSE | FALSE | 1 |  | TRUE |  |  | Stack Damper | Non-Condensing | Single-Stage | Cast Iron | Single-Speed |  |  |  | 130000 | 110000 | [9 empty] | 84 | 80 | Federally-Regulated Consumer Product | 2015-12-22 |  |  |  | 2019-03-21
NY Boiler, LLC dba New Yorker Boiler | THE COLMAR | CG40DHNI | Water | LPG | Injection Type | FALSE | FALSE | 1 |  | TRUE |  |  | Stack Damper | Non-Condensing | Single-Stage | Cast Iron | Single-Speed |  |  |  | 96000 | 81000 | [9 empty] | 84 | 80 | Federally-Regulated Consumer Product | 2015-12-22 |  |  |  | 2019-03-21
NY Boiler, LLC dba New Yorker Boiler | THE COLMAR | CG40DHNI | Water | Natural Gas | Injection Type | FALSE | FALSE | 1 |  | TRUE |  |  | Stack Damper | Non-Condensing | Single-Stage | Cast Iron | Single-Speed |  |  |  | 96000 | 81000 | [9 empty] | 84 | 80 | Federally-Regulated Consumer Product | 2015-12-22 |  |  |  | 2019-03-21
NY Boiler, LLC dba New Yorker Boiler | THE COLMAR | CG30DHNI | Water | LPG | Injection Type | FALSE | FALSE | 1 |  | TRUE |  |  | Stack Damper | Non-Condensing | Single-Stage | Cast Iron | Single-Speed |  |  |  | 62000 | 53000 | [9 empty] | 84 | 80 | Federally-Regulated Consumer Product | 2015-12-22 |  |  |  | 2019-03-21
NY Boiler, LLC dba New Yorker Boiler | THE COLMAR | CG30DHNI | Water | Natural Gas | Injection Type | FALSE | FALSE | 1 |  | TRUE |  |  | Stack Damper | Non-Condensing | Single-Stage | Cast Iron | Single-Speed |  |  |  | 62000 | 53000 | [9 empty] | 84 | 80 | Federally-Regulated Consumer Product | 2015-12-22 |  |  |  | 2019-03-21
NY Boiler, LLC dba New Yorker Boiler | THE COLMAR | CG100-D_I | Water | LPG | Injection Type | FALSE | FALSE | 1 |  | TRUE |  |  | Stack Damper | Non-Condensing | Single-Stage | Cast Iron | Single-Speed |  |  |  | 299000 | 246000 | [9 empty] | 82 | 80 | Federally-Regulated Consumer Product | 2015-12-22 |  |  |  | 2019-03-21
NY Boiler, LLC dba New Yorker Boiler | THE COLMAR | CG100-D_I | Water | Natural Gas | Injection Type | FALSE | FALSE | 1 |  | TRUE |  |  | Stack Damper | Non-Condensing | Single-Stage | Cast Iron | Single-Speed |  |  |  | 299000 | 246000 | [9 empty] | 82 | 80 | Federally-Regulated Consumer Product | 2015-12-22 |  |  |  | 2019-03-21
NY Boiler, LLC dba New Yorker Boiler | THE COLMAR | CG90-D_I | Water | LPG | Injection Type | FALSE | FALSE | 1 |  | TRUE |  |  | Stack Damper | Non-Condensing | Single-Stage | Cast Iron | Single-Speed |  |  |  | 266000 | 219000 | [9 empty] | 82 | 80 | Federally-Regulated Consumer Product | 2015-12-22 |  |  |  | 2019-03-21
NY Boiler, LLC dba New Yorker Boiler | THE COLMAR | CG90-D_I | Water | Natural Gas | Injection Type | FALSE | FALSE | 1 |  | TRUE |  |  | Stack Damper | Non-Condensing | Single-Stage | Cast Iron | Single-Speed |  |  |  | 266000 | 219000 | [9 empty] | 82 | 80 | Federally-Regulated Consumer Product | 2015-12-22 |  |  |  | 2019-03-21
NY Boiler, LLC dba New Yorker Boiler | THE COLMAR | CG80-D_I | Water | LPG | Injection Type | FALSE | FALSE | 1 |  | TRUE |  |  | Stack Damper | Non-Condensing | Single-Stage | Cast Iron | Single-Speed |  |  |  | 232000 | 191000 | [9 empty] | 82 | 80 | Federally-Regulated Consumer Product | 2015-12-22 |  |  |  | 2019-03-21
NY Boiler, LLC dba New Yorker Boiler | THE COLMAR | CG80-D_I | Water | Natural Gas | Injection Type | FALSE | FALSE | 1 |  | TRUE |  |  | Stack Damper | Non-Condensing | Single-Stage | Cast Iron | Single-Speed |  |  |  | 232000 | 191000 | [9 empty] | 82 | 80 | Federally-Regulated Consumer Product | 2015-12-22 |  |  |  | 2019-03-21
NY Boiler, LLC dba New Yorker Boiler | THE COLMAR | CG70-D_I | Water | LPG | Injection Type | FALSE | FALSE | 1 |  | TRUE |  |  | Stack Damper | Non-Condensing | Single-Stage | Cast Iron | Single-Speed |  |  |  | 198000 | 163000 | [9 empty] | 82 | 80 | Federally-Regulated Consumer Product | 2015-12-22 |  |  |  | 2019-03-21
NY Boiler, LLC dba New Yorker Boiler | THE COLMAR | CG70-D_I | Water | Natural Gas | Injection Type | FALSE | FALSE | 1 |  | TRUE |  |  | Stack Damper | Non-Condensing | Single-Stage | Cast Iron | Single-Speed |  |  |  | 198000 | 163000 | [9 empty] | 82 | 80 | Federally-Regulated Consumer Product | 2015-12-22 |  |  |  | 2019-03-21
NY Boiler, LLC dba New Yorker Boiler | THE COLMAR | CG60-D_I | Water | LPG | Injection Type | FALSE | FALSE | 1 |  | TRUE |  |  | Stack Damper | Non-Condensing | Single-Stage | Cast Iron | Single-Speed |  |  |  | 164000 | 135000 | [9 empty] | 82 | 80 | Federally-Regulated Consumer Product | 2015-12-22 |  |  |  | 2019-03-21
NY Boiler, LLC dba New Yorker Boiler | THE COLMAR | CG60-D_I | Water | Natural Gas | Injection Type | FALSE | FALSE | 1 |  | TRUE |  |  | Stack Damper | Non-Condensing | Single-Stage | Cast Iron | Single-Speed |  |  |  | 164000 | 135000 | [9 empty] | 82 | 80 | Federally-Regulated Consumer Product | 2015-12-22 |  |  |  | 2019-03-21
NY Boiler, LLC dba New Yorker Boiler | THE COLMAR | CG50-D_I | Water | LPG | Injection Type | FALSE | FALSE | 1 |  | TRUE |  |  | Stack Damper | Non-Condensing | Single-Stage | Cast Iron | Single-Speed |  |  |  | 130000 | 108000 | [9 empty] | 82 | 80 | Federally-Regulated Consumer Product | 2015-12-22 |  |  |  | 2019-03-21
NY Boiler, LLC dba New Yorker Boiler | THE COLMAR | CG50-D_I | Water | Natural Gas | Injection Type | FALSE | FALSE | 1 |  | TRUE |  |  | Stack Damper | Non-Condensing | Single-Stage | Cast Iron | Single-Speed |  |  |  | 130000 | 108000 | [9 empty] | 82 | 80 | Federally-Regulated Consumer Product | 2015-12-22 |  |  |  | 2019-03-21
NY Boiler, LLC dba New Yorker Boiler | THE COLMAR | CG30-D_I | Water | LPG | Injection Type | FALSE | FALSE | 1 |  | TRUE |  |  | Stack Damper | Non-Condensing | Single-Stage | Cast Iron | Single-Speed |  |  |  | 62000 | 52000 | [9 empty] | 82.6 | 80 | Federally-Regulated Consumer Product | 2015-12-22 |  |  |  | 2019-03-21
NY Boiler, LLC dba New Yorker Boiler | THE COLMAR | CG30-D_I | Water | Natural Gas | Injection Type | FALSE | FALSE | 1 |  | TRUE |  |  | Stack Damper | Non-Condensing | Single-Stage | Cast Iron | Single-Speed |  |  |  | 62000 | 52000 | [9 empty] | 82.6 | 80 | Federally-Regulated Consumer Product | 2015-12-22 |  |  |  | 2019-03-21
NY Boiler, LLC dba New Yorker Boiler | THE COLMAR | CG20-D_I | Water | LPG | Injection Type | FALSE | FALSE | 1 |  | TRUE |  |  | Stack Damper | Non-Condensing | Single-Stage | Cast Iron | Single-Speed |  |  |  | 37000 | 31000 | [9 empty] | 82.3 | 80 | Federally-Regulated Consumer Product | 2015-12-22 |  |  |  | 2019-03-21
NY Boiler, LLC dba New Yorker Boiler | THE COLMAR | CG20-D_I | Water | Natural Gas | Injection Type | FALSE | FALSE | 1 |  | TRUE |  |  | Stack Damper | Non-Condensing | Single-Stage | Cast Iron | Single-Speed |  |  |  | 37000 | 31000 | [9 empty] | 82.3 | 80 | Federally-Regulated Consumer Product | 2015-12-22 |  |  |  | 2019-03-21
Lochinvar, LLC. | State | SCB-199(S,H)-(N,P) | Water | LPG | Power | FALSE | FALSE | 1 | FALSE | TRUE | FALSE |  | None | Condensing | Step Modulating | Other | Single-Speed |  |  |  | 199000 | 185000 | [9 empty] | 95 | 80 | Federally-Regulated Consumer Product | 2018-11-14 |  |  |  | 2019-03-21
Lochinvar, LLC. | State | SCB-199(S,H)-(N,P) | Water | Natural Gas | Power | FALSE | FALSE | 1 | FALSE | TRUE | FALSE |  | None | Condensing | Step Modulating | Other | Single-Speed |  |  |  | 199000 | 185000 | [9 empty] | 95 | 80 | Federally-Regulated Consumer Product | 2018-11-14 |  |  |  | 2019-03-21
Lochinvar, LLC. | State | SCB-150(S,H)-(N,P) | Water | LPG | Power | FALSE | FALSE | 1 | FALSE | TRUE | FALSE |  | None | Condensing | Step Modulating | Other | Single-Speed |  |  |  | 150000 | 139000 | [9 empty] | 95 | 80 | Federally-Regulated Consumer Product | 2018-11-14 |  |  |  | 2019-03-21
Lochinvar, LLC. | State | SCB-150(S,H)-(N,P) | Water | Natural Gas | Power | FALSE | FALSE | 1 | FALSE | TRUE | FALSE |  | None | Condensing | Step Modulating | Other | Single-Speed |  |  |  | 150000 | 139000 | [9 empty] | 95 | 80 | Federally-Regulated Consumer Product | 2018-11-14 |  |  |  | 2019-03-21
Lochinvar, LLC. | State | SCB-110(S,H)-(N,P) | Water | LPG | Power | FALSE | FALSE | 1 | FALSE | TRUE | FALSE |  | None | Condensing | Step Modulating | Other | Single-Speed |  |  |  | 110000 | 102000 | [9 empty] | 95 | 80 | Federally-Regulated Consumer Product | 2018-11-14 |  |  |  | 2019-03-21
Lochinvar, LLC. | State | SCB-110(S,H)-(N,P) | Water | Natural Gas | Power | FALSE | FALSE | 1 | FALSE | TRUE | FALSE |  | None | Condensing | Step Modulating | Other | Single-Speed |  |  |  | 110000 | 102000 | [9 empty] | 95 | 80 | Federally-Regulated Consumer Product | 2018-11-14 |  |  |  | 2019-03-21
Harsco Industrial / Patterson-Kelley | PK | N-750 MFD | Water | LPG | Power | FALSE | FALSE | 1 |  |  | FALSE |  | None | Non-Condensing | Step Modulating | Copper |  |  |  |  | 750000 | 638000 |  |  |  |  | 85 | 80 | [5 empty] | Federally-Regulated Commercial & Industrial Equipment | 2019-02-12 |  |  |  | 2019-03-21
Harsco Industrial / Patterson-Kelley | PK | N-750 MFD | Water | Natural Gas | Power | FALSE | FALSE | 1 |  |  | FALSE |  | None | Non-Condensing | Step Modulating | Copper |  |  |  |  | 750000 | 638000 |  |  |  |  | 85 | 80 | [5 empty] | Federally-Regulated Commercial & Industrial Equipment | 2019-02-12 |  |  |  | 2019-03-21
Harsco Industrial / Patterson-Kelley | PK | N-3000 MFD | Water | LPG | Power | FALSE | FALSE | 1 |  |  | FALSE |  | None | Non-Condensing | Step Modulating | Copper |  |  |  |  | 3000000 | 2547000 |  |  | 85.5 | 82 | [7 empty] | Federally-Regulated Commercial & Industrial Equipment | 2019-02-12 |  |  |  | 2019-03-21
Harsco Industrial / Patterson-Kelley | PK | N-3000 MFD | Water | Natural Gas | Power | FALSE | FALSE | 1 |  |  | FALSE |  | None | Non-Condensing | Step Modulating | Copper |  |  |  |  | 3000000 | 2547000 |  |  | 85.5 | 82 | [7 empty] | Federally-Regulated Commercial & Industrial Equipment | 2019-02-12 |  |  |  | 2019-03-21
Harsco Industrial / Patterson-Kelley | PK | N-2000 MFD | Water | LPG | Power | FALSE | FALSE | 1 |  |  | FALSE |  | None | Non-Condensing | Step Modulating | Copper |  |  |  |  | 2000000 | 1700000 |  |  |  |  | 85 | 80 | [5 empty] | Federally-Regulated Commercial & Industrial Equipment | 2019-02-12 |  |  |  | 2019-03-21
Harsco Industrial / Patterson-Kelley | PK | N-2000 MFD | Water | Natural Gas | Power | FALSE | FALSE | 1 |  |  | FALSE |  | None | Non-Condensing | Step Modulating | Copper |  |  |  |  | 2000000 | 1700000 |  |  |  |  | 85 | 80 | [5 empty] | Federally-Regulated Commercial & Industrial Equipment | 2019-02-12 |  |  |  | 2019-03-21
Harsco Industrial / Patterson-Kelley | PK | N-1000 MFD | Water | LPG | Power | FALSE | FALSE | 1 |  |  | FALSE |  | None | Non-Condensing | Step Modulating | Copper |  |  |  |  | 1000000 | 850000 |  |  |  |  | 85 | 80 | [5 empty] | Federally-Regulated Commercial & Industrial Equipment | 2019-02-12 |  |  |  | 2019-03-21
Harsco Industrial / Patterson-Kelley | PK | N-1000 MFD | Water | Natural Gas | Power | FALSE | FALSE | 1 |  |  | FALSE |  | None | Non-Condensing | Step Modulating | Copper |  |  |  |  | 1000000 | 850000 |  |  |  |  | 85 | 80 | [5 empty] | Federally-Regulated Commercial & Industrial Equipment | 2019-02-12 |  |  |  | 2019-03-21
Harsco Industrial / Patterson-Kelley | PK | N-1500 MFD | Water | LPG | Power | FALSE | FALSE | 1 |  |  | FALSE |  | None | Non-Condensing | Step Modulating | Copper |  |  |  |  | 1500000 | 1275000 |  |  |  |  | 85 | 80 | [5 empty] | Federally-Regulated Commercial & Industrial Equipment | 2019-02-12 |  |  |  | 2019-03-21
Harsco Industrial / Patterson-Kelley | PK | N-1500 MFD | Water | Natural Gas | Power | FALSE | FALSE | 1 |  |  | FALSE |  | None | Non-Condensing | Step Modulating | Copper |  |  |  |  | 1500000 | 1275000 |  |  |  |  | 85 | 80 | [5 empty] | Federally-Regulated Commercial & Industrial Equipment | 2019-02-12 |  |  |  | 2019-03-21
Harsco Industrial / Patterson-Kelley | PK | N-2500 MFD | Water | LPG | Power | FALSE | FALSE | 1 |  |  | FALSE |  | None | Non-Condensing | Step Modulating | Copper |  |  |  |  | 2500000 | 2123000 |  |  |  |  | 84.9 | 80 | [5 empty] | Federally-Regulated Commercial & Industrial Equipment | 2019-02-12 |  |  |  | 2019-03-21
Harsco Industrial / Patterson-Kelley | PK | N-2500 MFD | Water | Natural Gas | Power | FALSE | FALSE | 1 |  |  | FALSE |  | None | Non-Condensing | Step Modulating | Copper |  |  |  |  | 2500000 | 2123000 |  |  |  |  | 84.9 | 80 | [5 empty] | Federally-Regulated Commercial & Industrial Equipment | 2019-02-12 |  |  |  | 2019-03-21
Laars Heating Systems Company | BRUTE LX | BLXCW125(N,P)**** | Water | LPG | Power | FALSE | FALSE | 1 |  | TRUE |  |  | None | Condensing | Step Modulating | Other | Single-Speed |  |  |  | 125000 | 116000 | [9 empty] | 95 | 80 | Federally-Regulated Consumer Product | 2016-01-15 |  |  |  | 2019-03-21
Laars Heating Systems Company | BRUTE LX | BLXCW125(N,P)**** | Water | Natural Gas | Power | FALSE | FALSE | 1 |  | TRUE |  |  | None | Condensing | Step Modulating | Other | Single-Speed |  |  |  | 125000 | 116000 | [9 empty] | 95 | 80 | Federally-Regulated Consumer Product | 2016-01-15 |  |  |  | 2019-03-21
Laars Heating Systems Company | BRUTE LX | BMLXHF220(N,P)**** | Water | LPG | Pressure | FALSE | FALSE | 1 |  | TRUE | FALSE |  | None | Condensing | Step Modulating | Other |  |  |  |  | 220000 | 206000 | [9 empty] | 95 | 80 | Federally-Regulated Consumer Product | 2018-05-16 |  |  |  | 2019-03-21
Laars Heating Systems Company | BRUTE LX | BMLXHF220(N,P)**** | Water | Natural Gas | Pressure | FALSE | FALSE | 1 |  | TRUE | FALSE |  | None | Condensing | Step Modulating | Other |  |  |  |  | 220000 | 206000 | [9 empty] | 95 | 80 | Federally-Regulated Consumer Product | 2018-05-16 |  |  |  | 2019-03-21
Laars Heating Systems Company | MASCOT LX | MLXC(F,W)125(N,P)**** | Water | LPG | Power | FALSE | FALSE | 1 |  | TRUE |  |  | None | Condensing | Step Modulating | Copper | Variable-Speed |  |  |  | 125000 | 116000 | [9 empty] | 95 | 80 | Federally-Regulated Consumer Product | 2016-01-15 |  |  |  | 2019-03-21
Laars Heating Systems Company | MASCOT LX | MLXC(F,W)125(N,P)**** | Water | Natural Gas | Power | FALSE | FALSE | 1 |  | TRUE |  |  | None | Condensing | Step Modulating | Copper | Variable-Speed |  |  |  | 125000 | 116000 | [9 empty] | 95 | 80 | Federally-Regulated Consumer Product | 2016-01-15 |  |  |  | 2019-03-21
Noritz America Corp. | NORITZ | NRCB199DV (GHQ-C3201WX-FF US) | Water | LPG | Power | FALSE | FALSE | 1 | TRUE | FALSE | FALSE |  | None | Condensing | Step Modulating | Other | Multiple-Speed |  |  |  | 120000 | 111000 | [9 empty] | 95 | 80 | Federally-Regulated Consumer Product | 2019-02-04 |  |  |  | 2019-03-21
Noritz America Corp. | NORITZ | NRCB199DV (GHQ-C3201WX-FF US) | Water | Natural Gas | Power | FALSE | FALSE | 1 | TRUE | FALSE | FALSE |  | None | Condensing | Step Modulating | Other | Multiple-Speed |  |  |  | 120000 | 111000 | [9 empty] | 95 | 80 | Federally-Regulated Consumer Product | 2019-02-04 |  |  |  | 2019-03-21
Noritz America Corp. | NORITZ | NRCB180DV (GHQ-C2801WX-FF US) | Water | LPG | Power | FALSE | FALSE | 1 | TRUE | FALSE | FALSE |  | None | Condensing | Step Modulating | Other | Multiple-Speed |  |  |  | 100000 | 92000 | [9 empty] | 95 | 80 | Federally-Regulated Consumer Product | 2019-02-04 |  |  |  | 2019-03-21
Noritz America Corp. | NORITZ | NRCB180DV (GHQ-C2801WX-FF US) | Water | Natural Gas | Power | FALSE | FALSE | 1 | TRUE | FALSE | FALSE |  | None | Condensing | Step Modulating | Other | Multiple-Speed |  |  |  | 100000 | 92000 | [9 empty] | 95 | 80 | Federally-Regulated Consumer Product | 2019-02-04 |  |  |  | 2019-03-21
Noritz America Corp. | NORITZ | CB199-DV | Water | LPG | Power | FALSE | FALSE | 1 | TRUE | FALSE | FALSE |  | None | Condensing | Step Modulating | Other | Multiple-Speed |  |  |  | 120000 | 109000 | [9 empty] | 95.1 | 80 | Federally-Regulated Consumer Product | 2018-11-13 |  |  |  | 2019-03-21
Noritz America Corp. | NORITZ | CB199-DV | Water | Natural Gas | Power | FALSE | FALSE | 1 | TRUE | FALSE | FALSE |  | None | Condensing | Step Modulating | Other | Multiple-Speed |  |  |  | 120000 | 109000 | [9 empty] | 95.1 | 80 | Federally-Regulated Consumer Product | 2018-11-13 |  |  |  | 2019-03-21
Noritz America Corp. | NORITZ | CB180-DV | Water | LPG | Power | FALSE | FALSE | 1 | TRUE | FALSE | FALSE |  | None | Condensing | Step Modulating | Other | Multiple-Speed |  |  |  | 100000 | 92000 | [9 empty] | 95.1 | 80 | Federally-Regulated Consumer Product | 2018-11-13 |  |  |  | 2019-03-21
Noritz America Corp. | NORITZ | CB180-DV | Water | Natural Gas | Power | FALSE | FALSE | 1 | TRUE | FALSE | FALSE |  | None | Condensing | Step Modulating | Other | Multiple-Speed |  |  |  | 100000 | 92000 | [9 empty] | 95.1 | 80 | Federally-Regulated Consumer Product | 2018-11-13 |  |  |  | 2019-03-21
NY Thermal Inc. | TRINITY | TFT399 | Water | LPG | Power | FALSE | FALSE | 1 |  |  | FALSE |  | None | Condensing | Step Modulating | Other |  |  |  |  | 399000 | 380000 |  |  |  |  | 95.4 | 80 | [5 empty] | Federally-Regulated Commercial & Industrial Equipment | 2019-02-12 |  |  |  | 2019-03-21
NY Thermal Inc. | TRINITY | TFT399 | Water | Natural Gas | Power | FALSE | FALSE | 1 |  |  | FALSE |  | None | Condensing | Step Modulating | Other |  |  |  |  | 399000 | 380000 |  |  |  |  | 95.4 | 80 | [5 empty] | Federally-Regulated Commercial & Industrial Equipment | 2019-02-12 |  |  |  | 2019-03-21
NY Thermal Inc. | TRINITY | LX700 | Water | LPG | Power | FALSE | FALSE | 1 |  |  | FALSE |  | None | Condensing | Step Modulating | Other |  |  |  |  | 700000 | 658000 |  |  | 95 |  | 94 | 80 | [5 empty] | Federally-Regulated Commercial & Industrial Equipment | 2018-05-16 |  |  |  | 2019-03-21
NY Thermal Inc. | TRINITY | LX600 | Water | LPG | Power | FALSE | FALSE | 1 |  |  | FALSE |  | None | Condensing | Step Modulating | Other |  |  |  |  | 600000 | 564000 |  |  | 95 |  | 94 | 80 | [5 empty] | Federally-Regulated Commercial & Industrial Equipment | 2018-05-16 |  |  |  | 2019-03-21
NY Thermal Inc. | TRINITY | LX800 | Water | LPG | Power | FALSE | FALSE | 1 |  |  | FALSE |  | None | Condensing | Step Modulating | Other |  |  |  |  | 800000 | 752000 |  |  | 95 |  | 94 | 80 | [5 empty] | Federally-Regulated Commercial & Industrial Equipment | 2018-05-16 |  |  |  | 2019-03-21
NY Thermal Inc. | TRINITY | LX500 | Water | LPG | Power | FALSE | FALSE | 1 |  |  | FALSE |  | None | Condensing | Step Modulating | Other |  |  |  |  | 500000 | 470000 |  |  |  |  | 94 | 80 | [5 empty] | Federally-Regulated Commercial & Industrial Equipment | 2019-02-12 |  |  |  | 2019-03-21
NY Thermal Inc. | TRINITY | LX500 | Water | Natural Gas | Power | FALSE | FALSE | 1 |  |  | FALSE |  | None | Condensing | Step Modulating | Other |  |  |  |  | 500000 | 470000 |  |  |  |  | 94 | 80 | [5 empty] | Federally-Regulated Commercial & Industrial Equipment | 2019-02-12 |  |  |  | 2019-03-21
NY Thermal Inc. | TRINITY | LX400 | Water | LPG | Power | FALSE | FALSE | 1 |  |  | FALSE |  | None | Condensing | Step Modulating | Other |  |  |  |  | 399000 | 375000 |  |  |  |  | 94 | 80 | [5 empty] | Federally-Regulated Commercial & Industrial Equipment | 2019-02-12 |  |  |  | 2019-03-21
NY Thermal Inc. | TRINITY | LX400 | Water | Natural Gas | Power | FALSE | FALSE | 1 |  |  | FALSE |  | None | Condensing | Step Modulating | Other |  |  |  |  | 399000 | 375000 |  |  |  |  | 94 | 80 | [5 empty] | Federally-Regulated Commercial & Industrial Equipment | 2019-02-12 |  |  |  | 2019-03-21
NY Thermal Inc. | TRINITY | TFT340 | Water | LPG | Power | FALSE | FALSE | 1 |  |  | FALSE |  | None | Condensing | Step Modulating | Other |  |  |  |  | 340000 | 324000 |  |  |  |  | 95.4 | 80 | [5 empty] | Federally-Regulated Commercial & Industrial Equipment | 2019-02-12 |  |  |  | 2019-03-21
NY Thermal Inc. | TRINITY | TFT340 | Water | Natural Gas | Power | FALSE | FALSE | 1 |  |  | FALSE |  | None | Condensing | Step Modulating | Other |  |  |  |  | 340000 | 324000 |  |  |  |  | 95.4 | 80 | [5 empty] | Federally-Regulated Commercial & Industrial Equipment | 2019-02-12 |  |  |  | 2019-03-21
NY Thermal Inc. | SLANT/FIN | CHS-175 | Water | Natural Gas | Power | FALSE | FALSE | 1 | FALSE | TRUE | FALSE |  | None | Condensing | Step Modulating | Other |  |  |  |  | 175000 | 163000 | [9 empty] | 95 | 80 | Federally-Regulated Consumer Product | 2018-12-04 |  |  |  | 2019-03-21
NY Thermal Inc. | SLANT/FIN | CHS-155 | Water | LPG | Power | FALSE | FALSE | 1 | FALSE | TRUE | FALSE |  | None | Condensing | Step Modulating | Other |  |  |  |  | 155000 | 144000 | [9 empty] | 95 | 80 | Federally-Regulated Consumer Product | 2018-12-04 |  |  |  | 2019-03-21
NY Thermal Inc. | SLANT/FIN | CHS-155 | Water | Natural Gas | Power | FALSE | FALSE | 1 | FALSE | TRUE | FALSE |  | None | Condensing | Step Modulating | Other |  |  |  |  | 155000 | 144000 | [9 empty] | 95 | 80 | Federally-Regulated Consumer Product | 2018-12-04 |  |  |  | 2019-03-21
NY Thermal Inc. | SLANT/FIN | CHS-110 | Water | LPG | Power | FALSE | FALSE | 1 | FALSE | TRUE | FALSE |  | None | Condensing | Step Modulating | Other |  |  |  |  | 108000 | 99000 | [9 empty] | 95 | 80 | Federally-Regulated Consumer Product | 2018-12-04 |  |  |  | 2019-03-21
NY Thermal Inc. | SLANT/FIN | CHS-110 | Water | Natural Gas | Power | FALSE | FALSE | 1 | FALSE | TRUE | FALSE |  | None | Condensing | Step Modulating | Other |  |  |  |  | 108000 | 99000 | [9 empty] | 95 | 80 | Federally-Regulated Consumer Product | 2018-12-04 |  |  |  | 2019-03-21
NY Thermal Inc. | SLANT/FIN | CHS-85 | Water | LPG | Power | FALSE | FALSE | 1 | FALSE | TRUE | FALSE |  | None | Condensing | Step Modulating | Other |  |  |  |  | 85000 | 78000 | [9 empty] | 95 | 80 | Federally-Regulated Consumer Product | 2018-12-04 |  |  |  | 2019-03-21
NY Thermal Inc. | SLANT/FIN | CHS-85 | Water | Natural Gas | Power | FALSE | FALSE | 1 | FALSE | TRUE | FALSE |  | None | Condensing | Step Modulating | Other |  |  |  |  | 85000 | 78000 | [9 empty] | 95 | 80 | Federally-Regulated Consumer Product | 2018-12-04 |  |  |  | 2019-03-21
NY Thermal Inc. | SLANT/FIN | CHS-300 | Water | LPG | Power | FALSE | FALSE | 1 | FALSE | TRUE | FALSE |  | None | Condensing | Step Modulating | Other |  |  |  |  | 299000 | 278000 | [9 empty] | 94 | 80 | Federally-Regulated Consumer Product | 2018-12-04 |  |  |  | 2019-03-21
NY Thermal Inc. | SLANT/FIN | CHS-300 | Water | Natural Gas | Power | FALSE | FALSE | 1 | FALSE | TRUE | FALSE |  | None | Condensing | Step Modulating | Other |  |  |  |  | 299000 | 278000 | [9 empty] | 94 | 80 | Federally-Regulated Consumer Product | 2018-12-04 |  |  |  | 2019-03-21
NY Thermal Inc. | SLANT/FIN | CHS-250 | Water | LPG | Power | FALSE | FALSE | 1 | FALSE | TRUE | FALSE |  | None | Condensing | Step Modulating | Other |  |  |  |  | 250000 | 230000 | [9 empty] | 95 | 80 | Federally-Regulated Consumer Product | 2018-12-04 |  |  |  | 2019-03-21
NY Thermal Inc. | SLANT/FIN | CHS-250 | Water | Natural Gas | Power | FALSE | FALSE | 1 | FALSE | TRUE | FALSE |  | None | Condensing | Step Modulating | Other |  |  |  |  | 250000 | 230000 | [9 empty] | 95 | 80 | Federally-Regulated Consumer Product | 2018-12-04 |  |  |  | 2019-03-21
NY Thermal Inc. | SLANT/FIN | CHS-200 | Water | LPG | Power | FALSE | FALSE | 1 | FALSE | TRUE | FALSE |  | None | Condensing | Step Modulating | Other |  |  |  |  | 200000 | 185000 | [9 empty] | 95 | 80 | Federally-Regulated Consumer Product | 2018-12-04 |  |  |  | 2019-03-21
NY Thermal Inc. | SLANT/FIN | CHS-200 | Water | Natural Gas | Power | FALSE | FALSE | 1 | FALSE | TRUE | FALSE |  | None | Condensing | Step Modulating | Other |  |  |  |  | 200000 | 185000 | [9 empty] | 95 | 80 | Federally-Regulated Consumer Product | 2018-12-04 |  |  |  | 2019-03-21
NY Thermal Inc. | SLANT/FIN | CHS-175 | Water | LPG | Power | FALSE | FALSE | 1 | FALSE | TRUE | FALSE |  | None | Condensing | Step Modulating | Other |  |  |  |  | 175000 | 163000 | [9 empty] | 95 | 80 | Federally-Regulated Consumer Product | 2018-12-04 |  |  |  | 2019-03-21
NY Thermal Inc. | SLANT/FIN | CHS399 | Water | LPG | Power | FALSE | FALSE | 1 |  |  | FALSE |  | None | Condensing | Step Modulating | Other |  |  |  |  | 399000 | 380000 |  |  |  |  | 95.4 | 80 | [5 empty] | Federally-Regulated Commercial & Industrial Equipment | 2019-02-12 |  |  |  | 2019-03-21
NY Thermal Inc. | SLANT/FIN | CHS399 | Water | Natural Gas | Power | FALSE | FALSE | 1 |  |  | FALSE |  | None | Condensing | Step Modulating | Other |  |  |  |  | 399000 | 380000 |  |  |  |  | 95.4 | 80 | [5 empty] | Federally-Regulated Commercial & Industrial Equipment | 2019-02-12 |  |  |  | 2019-03-21
NY Thermal Inc. | SLANT/FIN | CHS-340 | Water | LPG | Power | FALSE | FALSE | 1 |  |  | FALSE |  | None | Condensing | Step Modulating | Other |  |  |  |  | 340000 | 324000 |  |  |  |  | 95.4 | 80 | [5 empty] | Federally-Regulated Commercial & Industrial Equipment | 2019-02-12 |  |  |  | 2019-03-21
NY Thermal Inc. | SLANT/FIN | CHS-340 | Water | Natural Gas | Power | FALSE | FALSE | 1 |  |  | FALSE |  | None | Condensing | Step Modulating | Other |  |  |  |  | 340000 | 324000 |  |  |  |  | 95.4 | 80 | [5 empty] | Federally-Regulated Commercial & Industrial Equipment | 2019-02-12 |  |  |  | 2019-03-21
NY Thermal Inc. | SLANT/FIN | CHS-154 | Water | LPG | Power | FALSE | FALSE | 1 | FALSE | TRUE | FALSE |  | None | Condensing | Step Modulating | Other |  |  |  |  | 154000 | 141000 | [9 empty] | 95 | 80 | Federally-Regulated Consumer Product | 2018-11-14 |  |  |  | 2019-03-21
NY Thermal Inc. | SLANT/FIN | CHS-154 | Water | Natural Gas | Power | FALSE | FALSE | 1 | FALSE | TRUE | FALSE |  | None | Condensing | Step Modulating | Other |  |  |  |  | 154000 | 141000 | [9 empty] | 95 | 80 | Federally-Regulated Consumer Product | 2018-11-14 |  |  |  | 2019-03-21
NY Thermal Inc. | SLANT/FIN | CHS-285 | Water | LPG | Power | FALSE | FALSE | 1 | FALSE | TRUE | FALSE |  | None | Condensing | Step Modulating | Other |  |  |  |  | 285000 | 263000 | [9 empty] | 95 | 80 | Federally-Regulated Consumer Product | 2018-11-14 |  |  |  | 2019-03-21
NY Thermal Inc. | SLANT/FIN | CHS-285 | Water | Natural Gas | Power | FALSE | FALSE | 1 | FALSE | TRUE | FALSE |  | None | Condensing | Step Modulating | Other |  |  |  |  | 285000 | 263000 | [9 empty] | 95 | 80 | Federally-Regulated Consumer Product | 2018-11-14 |  |  |  | 2019-03-21
Laars Heating Systems Company | ENDURANCE | EBP175 | Water | LPG | Power | FALSE | FALSE | 1 |  | TRUE |  |  | None | Non-Condensing | Step Modulating | Copper |  |  |  |  | 175000 | 155000 | [9 empty] | 86.1 | 80 | Federally-Regulated Consumer Product | 2015-09-30 |  |  |  | 2019-03-21
Laars Heating Systems Company | ENDURANCE | EBP175 | Water | Natural Gas | Power | FALSE | FALSE | 1 |  | TRUE |  |  | None | Non-Condensing | Step Modulating | Copper |  |  |  |  | 175000 | 155000 | [9 empty] | 86.1 | 80 | Federally-Regulated Consumer Product | 2015-09-30 |  |  |  | 2019-03-21
Laars Heating Systems Company | ENDURANCE | EBP110 | Water | LPG | Power | FALSE | FALSE | 1 |  | TRUE |  |  | None | Non-Condensing | Step Modulating | Copper |  |  |  |  | 107000 | 94000 | [9 empty] | 85.5 | 80 | Federally-Regulated Consumer Product | 2015-09-30 |  |  |  | 2019-03-21
Laars Heating Systems Company | ENDURANCE | EBP110 | Water | Natural Gas | Power | FALSE | FALSE | 1 |  | TRUE |  |  | None | Non-Condensing | Step Modulating | Copper |  |  |  |  | 107000 | 94000 | [9 empty] | 85.5 | 80 | Federally-Regulated Consumer Product | 2015-09-30 |  |  |  | 2019-03-21
PB Heat, LLC | RBI Water Heaters | IEW-399 | Water | LPG | Power | FALSE | FALSE | 1 |  |  | FALSE | None | None | Condensing | Step Modulating | Other |  |  |  |  | 399000 | 373000 | 199000 | 186000 | 95.5 |  | 93.4 | [6 empty] | Federally-Regulated Commercial & Industrial Equipment | 2014-08-11 |  |  |  | 2019-03-21
PB Heat, LLC | RBI Water Heaters | IE-399 | Water | LPG | Power | FALSE | FALSE | 1 |  |  | FALSE | None | None | Condensing | Step Modulating | Other |  |  |  |  | 399000 | 373000 | 199000 | 186000 | 95.5 |  | 93.4 | [6 empty] | Federally-Regulated Commercial & Industrial Equipment | 2014-08-11 |  |  |  | 2019-03-21
NY Thermal Inc. | NTI | LX200 | Water | LPG | Power | FALSE | FALSE | 1 | FALSE | TRUE | FALSE |  | None | Condensing | Step Modulating | Other |  |  |  |  | 199000 | 181000 | [9 empty] | 93.5 | 80 | Federally-Regulated Consumer Product | 2019-01-03 |  |  |  | 2019-03-21
NY Thermal Inc. | NTI | LX200 | Water | Natural Gas | Power | FALSE | FALSE | 1 | FALSE | TRUE | FALSE |  | None | Condensing | Step Modulating | Other |  |  |  |  | 199000 | 181000 | [9 empty] | 93.5 | 80 | Federally-Regulated Consumer Product | 2019-01-03 |  |  |  | 2019-03-21
NY Thermal Inc. | NTI | TI200 | Water | LPG | Power | FALSE | FALSE | 1 | FALSE | TRUE | FALSE |  | None | Condensing | Step Modulating | Other |  |  |  |  | 199000 | 181000 | [9 empty] | 93.5 | 80 | Federally-Regulated Consumer Product | 2019-01-03 |  |  |  | 2019-03-21
NY Thermal Inc. | NTI | TI200 | Water | Natural Gas | Power | FALSE | FALSE | 1 | FALSE | TRUE | FALSE |  | None | Condensing | Step Modulating | Other |  |  |  |  | 199000 | 181000 | [9 empty] | 93.5 | 80 | Federally-Regulated Consumer Product | 2019-01-03 |  |  |  | 2019-03-21
NY Thermal Inc. | NTI | LX150 | Water | LPG | Power | FALSE | FALSE | 1 | FALSE | TRUE | FALSE |  | None | Condensing | Step Modulating | Other |  |  |  |  | 150000 | 136000 | [9 empty] | 93.5 | 80 | Federally-Regulated Consumer Product | 2019-01-03 |  |  |  | 2019-03-21
NY Thermal Inc. | NTI | LX150 | Water | Natural Gas | Power | FALSE | FALSE | 1 | FALSE | TRUE | FALSE |  | None | Condensing | Step Modulating | Other |  |  |  |  | 150000 | 136000 | [9 empty] | 93.5 | 80 | Federally-Regulated Consumer Product | 2019-01-03 |  |  |  | 2019-03-21
NY Thermal Inc. | NTI | TI100 | Water | LPG | Power | FALSE | FALSE | 1 | FALSE | TRUE | FALSE |  | None | Condensing | Step Modulating | Other |  |  |  |  | 93000 | 84000 | [9 empty] | 93.5 | 80 | Federally-Regulated Consumer Product | 2019-01-03 |  |  |  | 2019-03-21
NY Thermal Inc. | NTI | TI100 | Water | Natural Gas | Power | FALSE | FALSE | 1 | FALSE | TRUE | FALSE |  | None | Condensing | Step Modulating | Other |  |  |  |  | 93000 | 84000 | [9 empty] | 93.5 | 80 | Federally-Regulated Consumer Product | 2019-01-03 |  |  |  | 2019-03-21
NY Thermal Inc. | NTI | M100V | Water | LPG | Power | FALSE | FALSE | 1 |  | TRUE |  |  | None | Condensing | Step Modulating | Other |  |  |  |  | 150000 | 136000 | [9 empty] | 93.5 | 80 | Federally-Regulated Consumer Product | 2016-12-13 |  |  |  | 2019-03-21
NY Thermal Inc. | NTI | M100V | Water | Natural Gas | Power | FALSE | FALSE | 1 |  | TRUE |  |  | None | Condensing | Step Modulating | Other |  |  |  |  | 150000 | 136000 | [9 empty] | 93.5 | 80 | Federally-Regulated Consumer Product | 2016-12-13 |  |  |  | 2019-03-21
NY Thermal Inc. | NTI | LX150E | Water | LPG | Power | FALSE | FALSE | 1 |  | TRUE |  |  | None | Condensing | Step Modulating | Other |  |  |  |  | 150000 | 136000 | [9 empty] | 93.5 | 80 | Federally-Regulated Consumer Product | 2016-12-13 |  |  |  | 2019-03-21
NY Thermal Inc. | NTI | LX150E | Water | Natural Gas | Power | FALSE | FALSE | 1 |  | TRUE |  |  | None | Condensing | Step Modulating | Other |  |  |  |  | 150000 | 136000 | [9 empty] | 93.5 | 80 | Federally-Regulated Consumer Product | 2016-12-13 |  |  |  | 2019-03-21
NY Thermal Inc. | NTI | M100 | Water | LPG | Power | FALSE | FALSE | 1 |  | TRUE |  |  | None | Condensing | Step Modulating | Other |  |  |  |  | 150000 | 136000 | [9 empty] | 93.5 | 80 | Federally-Regulated Consumer Product | 2016-12-13 |  |  |  | 2019-03-21
NY Thermal Inc. | NTI | M100 | Water | Natural Gas | Power | FALSE | FALSE | 1 |  | TRUE |  |  | None | Condensing | Step Modulating | Other |  |  |  |  | 150000 | 136000 | [9 empty] | 93.5 | 80 | Federally-Regulated Consumer Product | 2016-12-13 |  |  |  | 2019-03-21
NY Thermal Inc. | NTI | TI150 | Water | LPG | Power | FALSE | FALSE | 1 | FALSE | TRUE | FALSE |  | None | Condensing | Step Modulating | Other |  |  |  |  | 150000 | 136000 | [9 empty] | 93.5 | 80 | Federally-Regulated Consumer Product | 2019-01-03 |  |  |  | 2019-03-21
NY Thermal Inc. | NTI | TI150 | Water | Natural Gas | Power | FALSE | FALSE | 1 | FALSE | TRUE | FALSE |  | None | Condensing | Step Modulating | Other |  |  |  |  | 150000 | 136000 | [9 empty] | 93.5 | 80 | Federally-Regulated Consumer Product | 2019-01-03 |  |  |  | 2019-03-21
NY Thermal Inc. | NTI | TS80 | Water | LPG | Power | FALSE | FALSE | 1 | FALSE | TRUE | FALSE |  | None | Condensing | Step Modulating | Other |  |  |  |  | 80000 | 72000 | [9 empty] | 93.4 | 80 | Federally-Regulated Consumer Product | 2019-01-03 |  |  |  | 2019-03-21
NY Thermal Inc. | NTI | TS80 | Water | Natural Gas | Power | FALSE | FALSE | 1 | FALSE | TRUE | FALSE |  | None | Condensing | Step Modulating | Other |  |  |  |  | 80000 | 72000 | [9 empty] | 93.4 | 80 | Federally-Regulated Consumer Product | 2019-01-03 |  |  |  | 2019-03-21
NY Thermal Inc. | NTI | LX300 | Water | LPG | Power | FALSE | FALSE | 1 | FALSE | TRUE | FALSE |  | None | Condensing | Step Modulating | Other |  |  |  |  | 275000 | 251000 | [9 empty] | 93.7 | 80 | Federally-Regulated Consumer Product | 2019-01-03 |  |  |  | 2019-03-21
NY Thermal Inc. | NTI | LX300 | Water | Natural Gas | Power | FALSE | FALSE | 1 | FALSE | TRUE | FALSE |  | None | Condensing | Step Modulating | Other |  |  |  |  | 275000 | 251000 | [9 empty] | 93.7 | 80 | Federally-Regulated Consumer Product | 2019-01-03 |  |  |  | 2019-03-21
NY Thermal Inc. | NTI | CT250 | Water | Oil | Power | FALSE | FALSE | 1 | FALSE | TRUE | FALSE |  | None | Non-Condensing | Single-Stage | Cast Iron |  |  |  |  | 280000 | 240000 | [9 empty] | 85 | 84 | Federally-Regulated Consumer Product | 2019-02-04 |  |  |  | 2019-03-21
NY Thermal Inc. | NTI | CT230 | Water | Oil | Pressure | FALSE | FALSE | 1 | FALSE | TRUE | FALSE |  | None | Non-Condensing | Single-Stage | Cast Iron |  |  |  |  | 259000 | 223000 | [9 empty] | 85.5 | 84 | Federally-Regulated Consumer Product | 2019-02-04 |  |  |  | 2019-03-21
NY Thermal Inc. | NTI | CT215 | Water | Oil | Power | FALSE | FALSE | 1 | FALSE | TRUE | FALSE |  | None | Non-Condensing | Single-Stage | Cast Iron |  |  |  |  | 245000 | 212000 | [9 empty] | 85.8 | 84 | Federally-Regulated Consumer Product | 2019-02-04 |  |  |  | 2019-03-21
NY Thermal Inc. | NTI | CT150 | Water | Oil | Power | FALSE | FALSE | 1 | FALSE | TRUE | FALSE |  | None | Non-Condensing | Single-Stage | Cast Iron |  |  |  |  | 175000 | 149000 | [9 empty] | 84 | 84 | Federally-Regulated Consumer Product | 2019-02-04 |  |  |  | 2019-03-21
NY Thermal Inc. | NTI | CT120 | Water | Oil | Power | FALSE | FALSE | 1 | FALSE | TRUE | FALSE |  | None | Non-Condensing | Single-Stage | Cast Iron |  |  |  |  | 140000 | 121000 | [9 empty] | 85.1 | 84 | Federally-Regulated Consumer Product | 2019-02-04 |  |  |  | 2019-03-21
NY Thermal Inc. | NTI | TFT300 | Water | LPG | Power | FALSE | FALSE | 1 | FALSE | TRUE | FALSE |  | None | Condensing | Step Modulating | Other |  |  |  |  | 299000 | 278000 | [9 empty] | 94 | 80 | Federally-Regulated Consumer Product | 2019-01-03 |  |  |  | 2019-03-21
NY Thermal Inc. | NTI | TFT300 | Water | Natural Gas | Power | FALSE | FALSE | 1 | FALSE | TRUE | FALSE |  | None | Condensing | Step Modulating | Other |  |  |  |  | 299000 | 278000 | [9 empty] | 94 | 80 | Federally-Regulated Consumer Product | 2019-01-03 |  |  |  | 2019-03-21
NY Thermal Inc. | NTI | TFT250 | Water | LPG | Power | FALSE | FALSE | 1 | FALSE | TRUE | FALSE |  | None | Condensing | Step Modulating | Other |  |  |  |  | 250000 | 230000 | [9 empty] | 95 | 80 | Federally-Regulated Consumer Product | 2019-01-03 |  |  |  | 2019-03-21
NY Thermal Inc. | NTI | TFT250 | Water | Natural Gas | Power | FALSE | FALSE | 1 | FALSE | TRUE | FALSE |  | None | Condensing | Step Modulating | Other |  |  |  |  | 250000 | 230000 | [9 empty] | 95 | 80 | Federally-Regulated Consumer Product | 2019-01-03 |  |  |  | 2019-03-21
NY Thermal Inc. | NTI | TFT200 | Water | LPG | Power | FALSE | FALSE | 1 | FALSE | TRUE | FALSE |  | None | Condensing | Step Modulating | Other |  |  |  |  | 200000 | 185000 | [9 empty] | 95 | 80 | Federally-Regulated Consumer Product | 2019-01-03 |  |  |  | 2019-03-21
NY Thermal Inc. | NTI | TFT200 | Water | Natural Gas | Power | FALSE | FALSE | 1 | FALSE | TRUE | FALSE |  | None | Condensing | Step Modulating | Other |  |  |  |  | 200000 | 185000 | [9 empty] | 95 | 80 | Federally-Regulated Consumer Product | 2019-01-03 |  |  |  | 2019-03-21
NY Thermal Inc. | NTI | TFT175 | Water | LPG | Power | FALSE | FALSE | 1 | FALSE | TRUE | FALSE |  | None | Condensing | Step Modulating | Other |  |  |  |  | 175000 | 163000 | [9 empty] | 95 | 80 | Federally-Regulated Consumer Product | 2019-01-03 |  |  |  | 2019-03-21
NY Thermal Inc. | NTI | TFT175 | Water | Natural Gas | Power | FALSE | FALSE | 1 | FALSE | TRUE | FALSE |  | None | Condensing | Step Modulating | Other |  |  |  |  | 175000 | 163000 | [9 empty] | 95 | 80 | Federally-Regulated Consumer Product | 2019-01-03 |  |  |  | 2019-03-21
NY Thermal Inc. | NTI | TFT155 | Water | LPG | Power | FALSE | FALSE | 1 | FALSE | TRUE | FALSE |  | None | Condensing | Step Modulating | Other |  |  |  |  | 155000 | 144000 | [9 empty] | 95 | 80 | Federally-Regulated Consumer Product | 2019-01-03 |  |  |  | 2019-03-21
NY Thermal Inc. | NTI | TFT155 | Water | Natural Gas | Power | FALSE | FALSE | 1 | FALSE | TRUE | FALSE |  | None | Condensing | Step Modulating | Other |  |  |  |  | 155000 | 144000 | [9 empty] | 95 | 80 | Federally-Regulated Consumer Product | 2019-01-03 |  |  |  | 2019-03-21
NY Thermal Inc. | NTI | TFT110 | Water | LPG | Power | FALSE | FALSE | 1 | FALSE | TRUE | FALSE |  | None | Condensing | Step Modulating | Other |  |  |  |  | 108000 | 99000 | [9 empty] | 95 | 80 | Federally-Regulated Consumer Product | 2019-01-03 |  |  |  | 2019-03-21
NY Thermal Inc. | NTI | TFT110 | Water | Natural Gas | Power | FALSE | FALSE | 1 | FALSE | TRUE | FALSE |  | None | Condensing | Step Modulating | Other |  |  |  |  | 108000 | 99000 | [9 empty] | 95 | 80 | Federally-Regulated Consumer Product | 2019-01-03 |  |  |  | 2019-03-21
NY Thermal Inc. | NTI | TFT85 | Water | LPG | Power | FALSE | FALSE | 1 | FALSE | TRUE | FALSE |  | None | Condensing | Step Modulating | Other |  |  |  |  | 85000 | 78000 | [9 empty] | 95 | 80 | Federally-Regulated Consumer Product | 2019-01-03 |  |  |  | 2019-03-21
NY Thermal Inc. | NTI | TFT85 | Water | Natural Gas | Power | FALSE | FALSE | 1 | FALSE | TRUE | FALSE |  | None | Condensing | Step Modulating | Other |  |  |  |  | 85000 | 78000 | [9 empty] | 95 | 80 | Federally-Regulated Consumer Product | 2019-01-03 |  |  |  | 2019-03-21
NY Thermal Inc. | NTI | TFT60 | Water | LPG | Power | FALSE | FALSE | 1 | FALSE | TRUE | FALSE |  | None | Condensing | Step Modulating | Other |  |  |  |  | 60000 | 56000 | [9 empty] | 95 | 80 | Federally-Regulated Consumer Product | 2019-01-03 |  |  |  | 2019-03-21
NY Thermal Inc. | NTI | TFT60 | Water | Natural Gas | Power | FALSE | FALSE | 1 | FALSE | TRUE | FALSE |  | None | Condensing | Step Modulating | Other |  |  |  |  | 60000 | 56000 | [9 empty] | 95 | 80 | Federally-Regulated Consumer Product | 2019-01-03 |  |  |  | 2019-03-21
NY Thermal Inc. | NTI | TX151C | Water | LPG | Power | FALSE | FALSE | 1 | FALSE | TRUE | FALSE |  | None | Condensing | Step Modulating | Other | Multiple-Speed |  |  |  | 80000 | 74000 | [9 empty] | 95 | 80 | Federally-Regulated Consumer Product | 2019-02-04 |  |  |  | 2019-03-21
NY Thermal Inc. | NTI | TX151C | Water | Natural Gas | Power | FALSE | FALSE | 1 | FALSE | TRUE | FALSE |  | None | Condensing | Step Modulating | Other | Multiple-Speed |  |  |  | 80000 | 74000 | [9 empty] | 95 | 80 | Federally-Regulated Consumer Product | 2019-02-04 |  |  |  | 2019-03-21
NY Thermal Inc. | NTI | TX151 | Water | LPG | Power | FALSE | FALSE | 1 | FALSE | TRUE | FALSE |  | None | Condensing | Step Modulating | Other |  |  |  |  | 151000 | 139000 | [9 empty] | 94 | 80 | Federally-Regulated Consumer Product | 2019-02-04 |  |  |  | 2019-03-21
NY Thermal Inc. | NTI | TX151 | Water | Natural Gas | Power | FALSE | FALSE | 1 | FALSE | TRUE | FALSE |  | None | Condensing | Step Modulating | Other |  |  |  |  | 151000 | 139000 | [9 empty] | 94 | 80 | Federally-Regulated Consumer Product | 2019-02-04 |  |  |  | 2019-03-21
NY Thermal Inc. | NTI | TX101 | Water | LPG | Power | FALSE | FALSE | 1 | FALSE | TRUE | FALSE |  | None | Condensing | Step Modulating | Other |  |  |  |  | 101000 | 92000 | [9 empty] | 94 | 80 | Federally-Regulated Consumer Product | 2019-02-04 |  |  |  | 2019-03-21
NY Thermal Inc. | NTI | TX101 | Water | Natural Gas | Power | FALSE | FALSE | 1 | FALSE | TRUE | FALSE |  | None | Condensing | Step Modulating | Other |  |  |  |  | 101000 | 92000 | [9 empty] | 94 | 80 | Federally-Regulated Consumer Product | 2019-02-04 |  |  |  | 2019-03-21
NY Thermal Inc. | NTI | TX81 | Water | LPG | Power | FALSE | FALSE | 1 | FALSE | TRUE | FALSE |  | None | Condensing | Step Modulating | Other |  |  |  |  | 82000 | 75000 | [9 empty] | 94 | 80 | Federally-Regulated Consumer Product | 2019-02-04 |  |  |  | 2019-03-21
NY Thermal Inc. | NTI | TX81 | Water | Natural Gas | Power | FALSE | FALSE | 1 | FALSE | TRUE | FALSE |  | None | Condensing | Step Modulating | Other |  |  |  |  | 82000 | 75000 | [9 empty] | 94 | 80 | Federally-Regulated Consumer Product | 2019-02-04 |  |  |  | 2019-03-21
NY Thermal Inc. | NTI | TX51 | Water | LPG | Power | FALSE | FALSE | 1 | FALSE | TRUE | FALSE |  | None | Condensing | Step Modulating | Other |  |  |  |  | 57000 | 52000 | [9 empty] | 94 | 80 | Federally-Regulated Consumer Product | 2019-02-04 |  |  |  | 2019-03-21
NY Thermal Inc. | NTI | TX51 | Water | Natural Gas | Power | FALSE | FALSE | 1 | FALSE | TRUE | FALSE |  | None | Condensing | Step Modulating | Other |  |  |  |  | 57000 | 52000 | [9 empty] | 94 | 80 | Federally-Regulated Consumer Product | 2019-02-04 |  |  |  | 2019-03-21
NY Thermal Inc. | NTI | TX200C | Water | LPG | Power | FALSE | FALSE | 1 | FALSE | TRUE | FALSE |  | None | Condensing | Step Modulating | Other | Multiple-Speed |  |  |  | 120000 | 111000 | [9 empty] | 95 | 80 | Federally-Regulated Consumer Product | 2019-02-04 |  |  |  | 2019-03-21
NY Thermal Inc. | NTI | TX200C | Water | Natural Gas | Power | FALSE | FALSE | 1 | FALSE | TRUE | FALSE |  | None | Condensing | Step Modulating | Other | Multiple-Speed |  |  |  | 120000 | 111000 | [9 empty] | 95 | 80 | Federally-Regulated Consumer Product | 2019-02-04 |  |  |  | 2019-03-21
NY Thermal Inc. | NTI | TX200 | Water | LPG | Power | FALSE | FALSE | 1 | FALSE | TRUE | FALSE |  | None | Condensing | Step Modulating | Other |  |  |  |  | 199000 | 184000 | [9 empty] | 94 | 80 | Federally-Regulated Consumer Product | 2019-02-04 |  |  |  | 2019-03-21
NY Thermal Inc. | NTI | TX200 | Water | Natural Gas | Power | FALSE | FALSE | 1 | FALSE | TRUE | FALSE |  | None | Condensing | Step Modulating | Other |  |  |  |  | 199000 | 184000 | [9 empty] | 94 | 80 | Federally-Regulated Consumer Product | 2019-02-04 |  |  |  | 2019-03-21
NY Thermal Inc. | NTI | VM110P | Water | LPG | Power | FALSE | FALSE | 1 | FALSE | TRUE | FALSE |  | None | Condensing | Step Modulating | Other | Multiple-Speed |  |  |  | 110000 | 101000 | [9 empty] | 95 | 80 | Federally-Regulated Consumer Product | 2019-01-03 |  |  |  | 2019-03-21
NY Thermal Inc. | NTI | VM110P | Water | Natural Gas | Power | FALSE | FALSE | 1 | FALSE | TRUE | FALSE |  | None | Condensing | Step Modulating | Other | Multiple-Speed |  |  |  | 110000 | 101000 | [9 empty] | 95 | 80 | Federally-Regulated Consumer Product | 2019-01-03 |  |  |  | 2019-03-21
NY Thermal Inc. | NTI | VM110 | Water | LPG | Power | FALSE | FALSE | 1 | FALSE | TRUE | FALSE |  | None | Condensing | Step Modulating | Other | Multiple-Speed |  |  |  | 110000 | 101000 | [9 empty] | 95 | 80 | Federally-Regulated Consumer Product | 2019-01-03 |  |  |  | 2019-03-21
NY Thermal Inc. | NTI | VM110 | Water | Natural Gas | Power | FALSE | FALSE | 1 | FALSE | TRUE | FALSE |  | None | Condensing | Step Modulating | Other | Multiple-Speed |  |  |  | 110000 | 101000 | [9 empty] | 95 | 80 | Federally-Regulated Consumer Product | 2019-01-03 |  |  |  | 2019-03-21
NY Thermal Inc. | NTI | FTG 800 | Water | LPG | Power | FALSE | FALSE | 1 |  |  | FALSE |  | None | Condensing | Step Modulating | Other |  |  |  |  | 800000 | 760000 |  |  |  |  | 95 | 80 | [5 empty] | Federally-Regulated Commercial & Industrial Equipment | 2019-02-12 |  |  |  | 2019-03-21
NY Thermal Inc. | NTI | FTG 800 | Water | Natural Gas | Power | FALSE | FALSE | 1 |  |  | FALSE |  | None | Condensing | Step Modulating | Other |  |  |  |  | 800000 | 760000 |  |  |  |  | 95 | 80 | [5 empty] | Federally-Regulated Commercial & Industrial Equipment | 2019-02-12 |  |  |  | 2019-03-21
NY Thermal Inc. | NTI | FTG 600 | Water | LPG | Power | FALSE | FALSE | 1 |  |  | FALSE |  | None | Condensing | Step Modulating | Other |  |  |  |  | 600000 | 576000 |  |  |  |  | 96 | 80 | [5 empty] | Federally-Regulated Commercial & Industrial Equipment | 2019-02-12 |  |  |  | 2019-03-21
NY Thermal Inc. | NTI | FTG 600 | Water | Natural Gas | Power | FALSE | FALSE | 1 |  |  | FALSE |  | None | Condensing | Step Modulating | Other |  |  |  |  | 600000 | 576000 |  |  |  |  | 96 | 80 | [5 empty] | Federally-Regulated Commercial & Industrial Equipment | 2019-02-12 |  |  |  | 2019-03-21
NY Thermal Inc. | NTI | VM153P | Water | LPG | Power | FALSE | FALSE | 1 | FALSE | TRUE | FALSE |  | None | Condensing | Step Modulating | Other |  |  |  |  | 154000 | 141000 | [9 empty] | 95 | 80 | Federally-Regulated Consumer Product | 2019-01-03 |  |  |  | 2019-03-21
NY Thermal Inc. | NTI | VM153P | Water | Natural Gas | Power | FALSE | FALSE | 1 | FALSE | TRUE | FALSE |  | None | Condensing | Step Modulating | Other |  |  |  |  | 154000 | 141000 | [9 empty] | 95 | 80 | Federally-Regulated Consumer Product | 2019-01-03 |  |  |  | 2019-03-21
NY Thermal Inc. | NTI | VM153 | Water | LPG | Power | FALSE | FALSE | 1 | FALSE | TRUE | FALSE |  | None | Condensing | Step Modulating | Other |  |  |  |  | 154000 | 141000 | [9 empty] | 95 | 80 | Federally-Regulated Consumer Product | 2019-01-03 |  |  |  | 2019-03-21
NY Thermal Inc. | NTI | VM153 | Water | Natural Gas | Power | FALSE | FALSE | 1 | FALSE | TRUE | FALSE |  | None | Condensing | Step Modulating | Other |  |  |  |  | 154000 | 141000 | [9 empty] | 95 | 80 | Federally-Regulated Consumer Product | 2019-01-03 |  |  |  | 2019-03-21
NY Thermal Inc. | NTI | TFT154 | Water | LPG | Power | FALSE | FALSE | 1 | FALSE | TRUE | FALSE |  | None | Condensing | Step Modulating | Other |  |  |  |  | 154000 | 141000 | [9 empty] | 95 | 80 | Federally-Regulated Consumer Product | 2019-01-03 |  |  |  | 2019-03-21
NY Thermal Inc. | NTI | TFT154 | Water | Natural Gas | Power | FALSE | FALSE | 1 | FALSE | TRUE | FALSE |  | None | Condensing | Step Modulating | Other |  |  |  |  | 154000 | 141000 | [9 empty] | 95 | 80 | Federally-Regulated Consumer Product | 2019-01-03 |  |  |  | 2019-03-21
NY Thermal Inc. | NTI | FTG 1400 | Water | Natural Gas | Power | FALSE | FALSE | 1 |  |  | FALSE |  | None | Condensing | Step Modulating | Other |  |  |  |  | 1400000 | 1344000 |  |  |  |  | 96 | 80 | [5 empty] | Federally-Regulated Commercial & Industrial Equipment | 2019-02-12 |  |  |  | 2019-03-21
NY Thermal Inc. | NTI | FTG 1200 | Water | LPG | Power | FALSE | FALSE | 1 |  |  | FALSE |  | None | Condensing | Step Modulating | Other |  |  |  |  | 1200000 | 1153000 |  |  |  |  | 96.1 | 80 | [5 empty] | Federally-Regulated Commercial & Industrial Equipment | 2019-02-12 |  |  |  | 2019-03-21
NY Thermal Inc. | NTI | FTG 1200 | Water | Natural Gas | Power | FALSE | FALSE | 1 |  |  | FALSE |  | None | Condensing | Step Modulating | Other |  |  |  |  | 1200000 | 1153000 |  |  |  |  | 96.1 | 80 | [5 empty] | Federally-Regulated Commercial & Industrial Equipment | 2019-02-12 |  |  |  | 2019-03-21
NY Thermal Inc. | NTI | TFT285 | Water | LPG | Power | FALSE | FALSE | 1 | FALSE | TRUE | FALSE |  | None | Condensing | Step Modulating | Other |  |  |  |  | 285000 | 263000 | [9 empty] | 95 | 80 | Federally-Regulated Consumer Product | 2018-11-14 |  |  |  | 2019-03-21
NY Thermal Inc. | NTI | TFT285 | Water | Natural Gas | Power | FALSE | FALSE | 1 | FALSE | TRUE | FALSE |  | None | Condensing | Step Modulating | Other |  |  |  |  | 285000 | 263000 | [9 empty] | 95 | 80 | Federally-Regulated Consumer Product | 2018-11-14 |  |  |  | 2019-03-21
NY Thermal Inc. | NTI | FTG 2400 | Water | LPG | Power | FALSE | FALSE | 3 |  |  | FALSE |  | None | Condensing | Step Modulating | Other |  |  |  |  | 2350000 | 2237000 |  |  |  |  | 95.2 | 80 | [5 empty] | Federally-Regulated Commercial & Industrial Equipment | 2019-02-12 |  |  |  | 2019-03-21
NY Thermal Inc. | NTI | FTG 2400 | Water | Natural Gas | Power | FALSE | FALSE | 3 |  |  | FALSE |  | None | Condensing | Step Modulating | Other |  |  |  |  | 2350000 | 2237000 |  |  |  |  | 95.2 | 80 | [5 empty] | Federally-Regulated Commercial & Industrial Equipment | 2019-02-12 |  |  |  | 2019-03-21
NY Thermal Inc. | NTI | FTG 2200 | Water | LPG | Power | FALSE | FALSE | 3 |  |  | FALSE |  | None | Condensing | Step Modulating | Other |  |  |  |  | 2200000 | 2103000 |  |  |  |  | 95.6 | 80 | [5 empty] | Federally-Regulated Commercial & Industrial Equipment | 2019-02-12 |  |  |  | 2019-03-21
NY Thermal Inc. | NTI | FTG 2200 | Water | Natural Gas | Power | FALSE | FALSE | 3 |  |  | FALSE |  | None | Condensing | Step Modulating | Other |  |  |  |  | 2200000 | 2103000 |  |  |  |  | 95.6 | 80 | [5 empty] | Federally-Regulated Commercial & Industrial Equipment | 2019-02-12 |  |  |  | 2019-03-21
NY Thermal Inc. | NTI | FTG 2000 | Water | LPG | Power | FALSE | FALSE | 1 |  |  | FALSE |  | None | Condensing | Step Modulating | Other |  |  |  |  | 2000000 | 1920000 |  |  |  |  | 96 | 80 | [5 empty] | Federally-Regulated Commercial & Industrial Equipment | 2019-02-12 |  |  |  | 2019-03-21
NY Thermal Inc. | NTI | FTG 2000 | Water | Natural Gas | Power | FALSE | FALSE | 1 |  |  | FALSE |  | None | Condensing | Step Modulating | Other |  |  |  |  | 2000000 | 1920000 |  |  |  |  | 96 | 80 | [5 empty] | Federally-Regulated Commercial & Industrial Equipment | 2019-02-12 |  |  |  | 2019-03-21
NY Thermal Inc. | NTI | FTG 1400 | Water | LPG | Power | FALSE | FALSE | 1 |  |  | FALSE |  | None | Condensing | Step Modulating | Other |  |  |  |  | 1400000 | 1344000 |  |  |  |  | 96 | 80 | [5 empty] | Federally-Regulated Commercial & Industrial Equipment | 2019-02-12 |  |  |  | 2019-03-21
NY Thermal Inc. | NTI | LX800 | Water | LPG | Power | FALSE | FALSE | 1 |  |  | FALSE |  | None | Condensing | Step Modulating | Other |  |  |  |  | 800000 | 752000 |  |  | 95 |  | 94 | 80 | [5 empty] | Federally-Regulated Commercial & Industrial Equipment | 2018-05-16 |  |  |  | 2019-03-21
NY Thermal Inc. | NTI | LX500 | Water | LPG | Power | FALSE | FALSE | 1 |  |  | FALSE |  | None | Condensing | Step Modulating | Other |  |  |  |  | 500000 | 470000 |  |  |  |  | 94 | 80 | [5 empty] | Federally-Regulated Commercial & Industrial Equipment | 2019-02-12 |  |  |  | 2019-03-21
NY Thermal Inc. | NTI | LX500 | Water | Natural Gas | Power | FALSE | FALSE | 1 |  |  | FALSE |  | None | Condensing | Step Modulating | Other |  |  |  |  | 500000 | 470000 |  |  |  |  | 94 | 80 | [5 empty] | Federally-Regulated Commercial & Industrial Equipment | 2019-02-12 |  |  |  | 2019-03-21
NY Thermal Inc. | NTI | LX400 | Water | LPG | Power | FALSE | FALSE | 1 |  |  | FALSE |  | None | Condensing | Step Modulating | Other |  |  |  |  | 399000 | 375000 |  |  |  |  | 94 | 80 | [5 empty] | Federally-Regulated Commercial & Industrial Equipment | 2019-02-12 |  |  |  | 2019-03-21
NY Thermal Inc. | NTI | LX400 | Water | Natural Gas | Power | FALSE | FALSE | 1 |  |  | FALSE |  | None | Condensing | Step Modulating | Other |  |  |  |  | 399000 | 375000 |  |  |  |  | 94 | 80 | [5 empty] | Federally-Regulated Commercial & Industrial Equipment | 2019-02-12 |  |  |  | 2019-03-21
NY Thermal Inc. | NTI | FTV190C | Water | LPG | Power | FALSE | FALSE | 1 | FALSE | TRUE | FALSE |  | None | Condensing | Step Modulating | Other | Multiple-Speed |  |  |  | 190000 | 176000 | [9 empty] | 95 | 80 | Federally-Regulated Consumer Product | 2019-02-04 |  |  |  | 2019-03-21
NY Thermal Inc. | NTI | FTV190C | Water | Natural Gas | Power | FALSE | FALSE | 1 | FALSE | TRUE | FALSE |  | None | Condensing | Step Modulating | Other | Multiple-Speed |  |  |  | 190000 | 176000 | [9 empty] | 95 | 80 | Federally-Regulated Consumer Product | 2019-02-04 |  |  |  | 2019-03-21
NY Thermal Inc. | NTI | FTV150C | Water | LPG | Power | FALSE | FALSE | 1 | FALSE | TRUE | FALSE |  | None | Condensing | Step Modulating | Other | Multiple-Speed |  |  |  | 150000 | 138000 | [9 empty] | 95 | 80 | Federally-Regulated Consumer Product | 2019-02-04 |  |  |  | 2019-03-21
NY Thermal Inc. | NTI | FTV150C | Water | Natural Gas | Power | FALSE | FALSE | 1 | FALSE | TRUE | FALSE |  | None | Condensing | Step Modulating | Other | Multiple-Speed |  |  |  | 150000 | 138000 | [9 empty] | 95 | 80 | Federally-Regulated Consumer Product | 2019-02-04 |  |  |  | 2019-03-21
NY Thermal Inc. | NTI | FTV150 | Water | LPG | Power | FALSE | FALSE | 1 | FALSE | TRUE | FALSE |  | None | Condensing | Step Modulating | Other |  |  |  |  | 150000 | 138000 | [9 empty] | 95 | 80 | Federally-Regulated Consumer Product | 2019-02-04 |  |  |  | 2019-03-21
NY Thermal Inc. | NTI | FTV150 | Water | Natural Gas | Power | FALSE | FALSE | 1 | FALSE | TRUE | FALSE |  | None | Condensing | Step Modulating | Other |  |  |  |  | 150000 | 138000 | [9 empty] | 95 | 80 | Federally-Regulated Consumer Product | 2019-02-04 |  |  |  | 2019-03-21
NY Thermal Inc. | NTI | FTV110C | Water | LPG | Power | FALSE | FALSE | 1 | FALSE | TRUE | FALSE |  | None | Condensing | Step Modulating | Other | Multiple-Speed |  |  |  | 110000 | 101000 | [9 empty] | 95 | 80 | Federally-Regulated Consumer Product | 2019-02-04 |  |  |  | 2019-03-21
NY Thermal Inc. | NTI | FTV110C | Water | Natural Gas | Power | FALSE | FALSE | 1 | FALSE | TRUE | FALSE |  | None | Condensing | Step Modulating | Other | Multiple-Speed |  |  |  | 110000 | 101000 | [9 empty] | 95 | 80 | Federally-Regulated Consumer Product | 2019-02-04 |  |  |  | 2019-03-21
NY Thermal Inc. | NTI | FTV190 | Water | LPG | Power | FALSE | FALSE | 1 | FALSE | TRUE | FALSE |  | None | Condensing | Step Modulating | Other |  |  |  |  | 190000 | 176000 | [9 empty] | 95 | 80 | Federally-Regulated Consumer Product | 2019-02-04 |  |  |  | 2019-03-21
NY Thermal Inc. | NTI | FTV190 | Water | Natural Gas | Power | FALSE | FALSE | 1 | FALSE | TRUE | FALSE |  | None | Condensing | Step Modulating | Other |  |  |  |  | 190000 | 176000 | [9 empty] | 95 | 80 | Federally-Regulated Consumer Product | 2019-02-04 |  |  |  | 2019-03-21
NY Thermal Inc. | NTI | FTV110 | Water | LPG | Power | FALSE | FALSE | 1 | FALSE | TRUE | FALSE |  | None | Condensing | Step Modulating | Other |  |  |  |  | 110000 | 101000 | [9 empty] | 95 | 80 | Federally-Regulated Consumer Product | 2019-02-04 |  |  |  | 2019-03-21
NY Thermal Inc. | NTI | FTV110 | Water | Natural Gas | Power | FALSE | FALSE | 1 | FALSE | TRUE | FALSE |  | None | Condensing | Step Modulating | Other |  |  |  |  | 110000 | 101000 | [9 empty] | 95 | 80 | Federally-Regulated Consumer Product | 2019-02-04 |  |  |  | 2019-03-21
NY Thermal Inc. | NTI | TFT340 | Water | LPG | Power | FALSE | FALSE | 1 |  |  | FALSE |  | None | Condensing | Step Modulating | Other |  |  |  |  | 340000 | 324000 |  |  |  |  | 95.4 | 80 | [5 empty] | Federally-Regulated Commercial & Industrial Equipment | 2019-02-12 |  |  |  | 2019-03-21
NY Thermal Inc. | NTI | TFT340 | Water | Natural Gas | Power | FALSE | FALSE | 1 |  |  | FALSE |  | None | Condensing | Step Modulating | Other |  |  |  |  | 340000 | 324000 |  |  |  |  | 95.4 | 80 | [5 empty] | Federally-Regulated Commercial & Industrial Equipment | 2019-02-12 |  |  |  | 2019-03-21
NY Thermal Inc. | NTI | TFT201 | Water | LPG | Power | FALSE | FALSE | 1 | FALSE | TRUE | FALSE |  | None | Condensing | Step Modulating | Other |  |  |  |  | 200000 | 185000 | [9 empty] | 95 | 80 | Federally-Regulated Consumer Product | 2018-11-14 |  |  |  | 2019-03-21
NY Thermal Inc. | NTI | TFT201 | Water | Natural Gas | Power | FALSE | FALSE | 1 | FALSE | TRUE | FALSE |  | None | Condensing | Step Modulating | Other |  |  |  |  | 200000 | 185000 | [9 empty] | 95 | 80 | Federally-Regulated Consumer Product | 2018-11-14 |  |  |  | 2019-03-21
NY Thermal Inc. | NTI | TRX120 | Water | LPG | Power | FALSE | FALSE | 1 | FALSE | TRUE | FALSE |  | None | Condensing | Step Modulating | Other | Variable-Speed |  |  |  | 120000 | 111000 | [9 empty] | 95 | 80 | Federally-Regulated Consumer Product | 2019-02-04 |  |  |  | 2019-03-21
NY Thermal Inc. | NTI | TRX120 | Water | Natural Gas | Power | FALSE | FALSE | 1 | FALSE | TRUE | FALSE |  | None | Condensing | Step Modulating | Other | Variable-Speed |  |  |  | 120000 | 111000 | [9 empty] | 95 | 80 | Federally-Regulated Consumer Product | 2019-02-04 |  |  |  | 2019-03-21
NY Thermal Inc. | NTI | TRX150C | Water | LPG | Power | FALSE | FALSE | 1 | FALSE | TRUE | FALSE |  | None | Condensing | Step Modulating | Other | Variable-Speed |  |  |  | 120000 | 111000 | [9 empty] | 95 | 80 | Federally-Regulated Consumer Product | 2019-02-04 |  |  |  | 2019-03-21
NY Thermal Inc. | NTI | TRX150C | Water | Natural Gas | Power | FALSE | FALSE | 1 | FALSE | TRUE | FALSE |  | None | Condensing | Step Modulating | Other | Variable-Speed |  |  |  | 120000 | 111000 | [9 empty] | 95 | 80 | Federally-Regulated Consumer Product | 2019-02-04 |  |  |  | 2019-03-21
NY Thermal Inc. | NTI | TRX110C | Water | LPG | Power | FALSE | FALSE | 1 | FALSE | TRUE | FALSE |  | None | Condensing | Step Modulating | Other | Variable-Speed |  |  |  | 106000 | 98000 | [9 empty] | 95.5 | 80 | Federally-Regulated Consumer Product | 2019-02-04 |  |  |  | 2019-03-21
NY Thermal Inc. | NTI | TRX110C | Water | Natural Gas | Power | FALSE | FALSE | 1 | FALSE | TRUE | FALSE |  | None | Condensing | Step Modulating | Other | Variable-Speed |  |  |  | 106000 | 98000 | [9 empty] | 95.5 | 80 | Federally-Regulated Consumer Product | 2019-02-04 |  |  |  | 2019-03-21
NY Thermal Inc. | NTI | TRX085 | Water | LPG | Power | FALSE | FALSE | 1 | FALSE | TRUE | FALSE |  | None | Condensing | Step Modulating | Other | Variable-Speed |  |  |  | 85000 | 79000 | [9 empty] | 96 | 80 | Federally-Regulated Consumer Product | 2019-02-04 |  |  |  | 2019-03-21
NY Thermal Inc. | NTI | TRX085 | Water | Natural Gas | Power | FALSE | FALSE | 1 | FALSE | TRUE | FALSE |  | None | Condensing | Step Modulating | Other | Variable-Speed |  |  |  | 85000 | 79000 | [9 empty] | 96 | 80 | Federally-Regulated Consumer Product | 2019-02-04 |  |  |  | 2019-03-21
PB Heat, LLC | Advanced Thermal Hydronics | HWX-195-INT | Water | LPG | Injection Type | FALSE | FALSE | 1 | FALSE | TRUE | TRUE |  | Stack Damper | Non-Condensing | Single-Stage | Cast Iron | Single-Speed |  |  |  | 195000 | 160000 | [9 empty] | 82 | 80 | Federally-Regulated Consumer Product | 2018-09-20 |  |  |  | 2019-03-21
PB Heat, LLC | Advanced Thermal Hydronics | HWX-195-INT | Water | Natural Gas | Injection Type | FALSE | FALSE | 1 | FALSE | TRUE | TRUE |  | Stack Damper | Non-Condensing | Single-Stage | Cast Iron | Single-Speed |  |  |  | 195000 | 160000 | [9 empty] | 82 | 80 | Federally-Regulated Consumer Product | 2018-09-20 |  |  |  | 2019-03-21
PB Heat, LLC | Advanced Thermal Hydronics | HWX-175-INT | Water | LPG | Injection Type | FALSE | FALSE | 1 | FALSE | TRUE | TRUE |  | Stack Damper | Non-Condensing | Single-Stage | Cast Iron | Single-Speed |  |  |  | 175000 | 143000 | [9 empty] | 82 | 80 | Federally-Regulated Consumer Product | 2018-09-20 |  |  |  | 2019-03-21
PB Heat, LLC | Advanced Thermal Hydronics | HWX-175-INT | Water | Natural Gas | Injection Type | FALSE | FALSE | 1 | FALSE | TRUE | TRUE |  | Stack Damper | Non-Condensing | Single-Stage | Cast Iron | Single-Speed |  |  |  | 175000 | 143000 | [9 empty] | 82 | 80 | Federally-Regulated Consumer Product | 2018-09-20 |  |  |  | 2019-03-21
PB Heat, LLC | Advanced Thermal Hydronics | HWX-140-INT | Water | LPG | Injection Type | FALSE | FALSE | 1 | FALSE | TRUE | TRUE |  | Stack Damper | Non-Condensing | Single-Stage | Cast Iron | Single-Speed |  |  |  | 140000 | 115000 | [9 empty] | 82 | 80 | Federally-Regulated Consumer Product | 2018-09-20 |  |  |  | 2019-03-21
PB Heat, LLC | Advanced Thermal Hydronics | HWX-140-INT | Water | Natural Gas | Injection Type | FALSE | FALSE | 1 | FALSE | TRUE | TRUE |  | Stack Damper | Non-Condensing | Single-Stage | Cast Iron | Single-Speed |  |  |  | 140000 | 115000 | [9 empty] | 82 | 80 | Federally-Regulated Consumer Product | 2018-09-20 |  |  |  | 2019-03-21
PB Heat, LLC | Advanced Thermal Hydronics | HWX-105-INT | Water | LPG | Injection Type | FALSE | FALSE | 1 | FALSE | TRUE | TRUE |  | Stack Damper | Non-Condensing | Single-Stage | Cast Iron | Single-Speed |  |  |  | 105000 | 86000 | [9 empty] | 82.1 | 80 | Federally-Regulated Consumer Product | 2018-09-20 |  |  |  | 2019-03-21
PB Heat, LLC | Advanced Thermal Hydronics | HWX-105-INT | Water | Natural Gas | Injection Type | FALSE | FALSE | 1 | FALSE | TRUE | TRUE |  | Stack Damper | Non-Condensing | Single-Stage | Cast Iron | Single-Speed |  |  |  | 105000 | 86000 | [9 empty] | 82.1 | 80 | Federally-Regulated Consumer Product | 2018-09-20 |  |  |  | 2019-03-21
PB Heat, LLC | Advanced Thermal Hydronics | HWX-70-INT | Water | LPG | Injection Type | FALSE | FALSE | 1 | FALSE | TRUE | TRUE |  | Stack Damper | Non-Condensing | Single-Stage | Cast Iron | Single-Speed |  |  |  | 70000 | 58000 | [9 empty] | 82.2 | 80 | Federally-Regulated Consumer Product | 2018-09-20 |  |  |  | 2019-03-21
PB Heat, LLC | Advanced Thermal Hydronics | HWX-70-INT | Water | Natural Gas | Injection Type | FALSE | FALSE | 1 | FALSE | TRUE | TRUE |  | Stack Damper | Non-Condensing | Single-Stage | Cast Iron | Single-Speed |  |  |  | 70000 | 58000 | [9 empty] | 82.2 | 80 | Federally-Regulated Consumer Product | 2018-09-20 |  |  |  | 2019-03-21
PB Heat, LLC | Advanced Thermal Hydronics | PB/HE-W-5H | Water | Oil | Power | FALSE | FALSE | 1 | FALSE | TRUE | TRUE |  | None | Non-Condensing | Single-Stage | Cast Iron |  |  |  |  | 273000 | 235000 | [9 empty] | 85 | 84 | Federally-Regulated Consumer Product | 2018-09-20 |  |  |  | 2019-03-21
PB Heat, LLC | Advanced Thermal Hydronics | PB/HE-W-5L | Water | Oil | Power | FALSE | FALSE | 1 | FALSE | TRUE | TRUE |  | None | Non-Condensing | Single-Stage | Cast Iron |  |  |  |  | 245000 | 212000 | [9 empty] | 85.5 | 84 | Federally-Regulated Consumer Product | 2018-09-20 |  |  |  | 2019-03-21
PB Heat, LLC | Advanced Thermal Hydronics | PB/HE-W-4H | Water | Oil | Power | FALSE | FALSE | 1 | FALSE | TRUE | TRUE |  | None | Non-Condensing | Single-Stage | Cast Iron |  |  |  |  | 210000 | 180000 | [9 empty] | 85.1 | 84 | Federally-Regulated Consumer Product | 2018-09-20 |  |  |  | 2019-03-21
PB Heat, LLC | Advanced Thermal Hydronics | PB/HE-W-4L | Water | Oil | Power | FALSE | FALSE | 1 | FALSE | TRUE | TRUE |  | None | Non-Condensing | Single-Stage | Cast Iron |  |  |  |  | 175000 | 151000 | [9 empty] | 85.4 | 84 | Federally-Regulated Consumer Product | 2018-09-20 |  |  |  | 2019-03-21
PB Heat, LLC | Advanced Thermal Hydronics | PB/HE-W-3H | Water | Oil | Power | FALSE | FALSE | 1 | FALSE | TRUE | TRUE |  | None | Non-Condensing | Single-Stage | Cast Iron |  |  |  |  | 147000 | 126000 | [9 empty] | 85 | 84 | Federally-Regulated Consumer Product | 2018-09-20 |  |  |  | 2019-03-21
PB Heat, LLC | Advanced Thermal Hydronics | PB/HE-W-3L | Water | Oil | Power | FALSE | FALSE | 1 | FALSE | TRUE | TRUE |  | None | Non-Condensing | Single-Stage | Cast Iron |  |  |  |  | 119000 | 104000 | [9 empty] | 86.2 | 84 | Federally-Regulated Consumer Product | 2018-09-20 |  |  |  | 2019-03-21
PB Heat, LLC | Advanced Thermal Hydronics | HVX-165 | Water | LPG | Injection Type | FALSE | FALSE | 1 | FALSE | TRUE | FALSE |  | None | Non-Condensing | Single-Stage | Cast Iron | Single-Speed |  |  |  | 165000 | 136000 | [9 empty] | 82 | 80 | Federally-Regulated Consumer Product | 2018-09-20 |  |  |  | 2019-03-21
PB Heat, LLC | Advanced Thermal Hydronics | HVX-165 | Water | Natural Gas | Injection Type | FALSE | FALSE | 1 | FALSE | TRUE | FALSE |  | None | Non-Condensing | Single-Stage | Cast Iron | Single-Speed |  |  |  | 165000 | 136000 | [9 empty] | 82 | 80 | Federally-Regulated Consumer Product | 2018-09-20 |  |  |  | 2019-03-21
PB Heat, LLC | Advanced Thermal Hydronics | HVX-140 | Water | LPG | Injection Type | FALSE | FALSE | 1 | FALSE | TRUE | FALSE |  | None | Non-Condensing | Single-Stage | Cast Iron | Single-Speed |  |  |  | 140000 | 116000 | [9 empty] | 82 | 80 | Federally-Regulated Consumer Product | 2018-09-20 |  |  |  | 2019-03-21
PB Heat, LLC | Advanced Thermal Hydronics | HVX-140 | Water | Natural Gas | Injection Type | FALSE | FALSE | 1 | FALSE | TRUE | FALSE |  | None | Non-Condensing | Single-Stage | Cast Iron | Single-Speed |  |  |  | 140000 | 116000 | [9 empty] | 82 | 80 | Federally-Regulated Consumer Product | 2018-09-20 |  |  |  | 2019-03-21
PB Heat, LLC | Advanced Thermal Hydronics | HVX-105 | Water | LPG | Injection Type | FALSE | FALSE | 1 | FALSE | TRUE | FALSE |  | None | Non-Condensing | Single-Stage | Cast Iron | Single-Speed |  |  |  | 105000 | 87000 | [9 empty] | 82 | 80 | Federally-Regulated Consumer Product | 2018-09-20 |  |  |  | 2019-03-21
PB Heat, LLC | Advanced Thermal Hydronics | HVX-105 | Water | Natural Gas | Injection Type | FALSE | FALSE | 1 | FALSE | TRUE | FALSE |  | None | Non-Condensing | Single-Stage | Cast Iron | Single-Speed |  |  |  | 105000 | 87000 | [9 empty] | 82 | 80 | Federally-Regulated Consumer Product | 2018-09-20 |  |  |  | 2019-03-21
PB Heat, LLC | Advanced Thermal Hydronics | HVX-70 | Water | LPG | Injection Type | FALSE | FALSE | 1 | FALSE | TRUE | FALSE |  | None | Non-Condensing | Single-Stage | Cast Iron | Single-Speed |  |  |  | 70000 | 58000 | [9 empty] | 82.1 | 80 | Federally-Regulated Consumer Product | 2018-09-20 |  |  |  | 2019-03-21
PB Heat, LLC | Advanced Thermal Hydronics | HVX-70 | Water | Natural Gas | Injection Type | FALSE | FALSE | 1 | FALSE | TRUE | FALSE |  | None | Non-Condensing | Single-Stage | Cast Iron | Single-Speed |  |  |  | 70000 | 58000 | [9 empty] | 82.1 | 80 | Federally-Regulated Consumer Product | 2018-09-20 |  |  |  | 2019-03-21
PB Heat, LLC | Advanced Thermal Hydronics | PB/HE-W-4LL | Water | Oil | Power | FALSE | FALSE | 1 | FALSE | TRUE | TRUE |  | None | Non-Condensing | Single-Stage | Cast Iron |  |  |  |  | 133000 | 117000 | [9 empty] | 87 | 84 | Federally-Regulated Consumer Product | 2018-09-20 |  |  |  | 2019-03-21
PB Heat, LLC | Advanced Thermal Hydronics | PB/HE-W-3LL | Water | Oil | Power | FALSE | FALSE | 1 | FALSE | TRUE | TRUE |  | None | Non-Condensing | Single-Stage | Cast Iron |  |  |  |  | 84000 | 75000 | [9 empty] | 87.5 | 84 | Federally-Regulated Consumer Product | 2018-09-20 |  |  |  | 2019-03-21
PB Heat, LLC | Smith Cast Iron Boilers | GVX-165 | Water | LPG | Injection Type | FALSE | FALSE | 1 | FALSE | TRUE | FALSE |  | None | Non-Condensing | Single-Stage | Cast Iron | Single-Speed |  |  |  | 165000 | 136000 | [9 empty] | 82 | 80 | Federally-Regulated Consumer Product | 2018-09-20 |  |  |  | 2019-03-21
PB Heat, LLC | Smith Cast Iron Boilers | GVX-165 | Water | Natural Gas | Injection Type | FALSE | FALSE | 1 | FALSE | TRUE | FALSE |  | None | Non-Condensing | Single-Stage | Cast Iron | Single-Speed |  |  |  | 165000 | 136000 | [9 empty] | 82 | 80 | Federally-Regulated Consumer Product | 2018-09-20 |  |  |  | 2019-03-21
PB Heat, LLC | Smith Cast Iron Boilers | GVX-140 | Water | LPG | Injection Type | FALSE | FALSE | 1 | FALSE | TRUE | FALSE |  | None | Non-Condensing | Single-Stage | Cast Iron | Single-Speed |  |  |  | 140000 | 116000 | [9 empty] | 82 | 80 | Federally-Regulated Consumer Product | 2018-09-20 |  |  |  | 2019-03-21
PB Heat, LLC | Smith Cast Iron Boilers | GVX-140 | Water | Natural Gas | Injection Type | FALSE | FALSE | 1 | FALSE | TRUE | FALSE |  | None | Non-Condensing | Single-Stage | Cast Iron | Single-Speed |  |  |  | 140000 | 116000 | [9 empty] | 82 | 80 | Federally-Regulated Consumer Product | 2018-09-20 |  |  |  | 2019-03-21
PB Heat, LLC | Smith Cast Iron Boilers | GVX-105 | Water | LPG | Injection Type | FALSE | FALSE | 1 | FALSE | TRUE | FALSE |  | None | Non-Condensing | Single-Stage | Cast Iron | Single-Speed |  |  |  | 105000 | 87000 | [9 empty] | 82 | 80 | Federally-Regulated Consumer Product | 2018-09-20 |  |  |  | 2019-03-21
PB Heat, LLC | Smith Cast Iron Boilers | GVX-105 | Water | Natural Gas | Injection Type | FALSE | FALSE | 1 | FALSE | TRUE | FALSE |  | None | Non-Condensing | Single-Stage | Cast Iron | Single-Speed |  |  |  | 105000 | 87000 | [9 empty] | 82 | 80 | Federally-Regulated Consumer Product | 2018-09-20 |  |  |  | 2019-03-21
PB Heat, LLC | Smith Cast Iron Boilers | GVX-70 | Water | LPG | Injection Type | FALSE | FALSE | 1 | FALSE | TRUE | FALSE |  | None | Non-Condensing | Single-Stage | Cast Iron | Single-Speed |  |  |  | 70000 | 58000 | [9 empty] | 82.1 | 80 | Federally-Regulated Consumer Product | 2018-09-20 |  |  |  | 2019-03-21
PB Heat, LLC | Smith Cast Iron Boilers | GVX-70 | Water | Natural Gas | Injection Type | FALSE | FALSE | 1 | FALSE | TRUE | FALSE |  | None | Non-Condensing | Single-Stage | Cast Iron | Single-Speed |  |  |  | 70000 | 58000 | [9 empty] | 82.1 | 80 | Federally-Regulated Consumer Product | 2018-09-20 |  |  |  | 2019-03-21
PB Heat, LLC | Smith Cast Iron Boilers | GBX-195-INT | Water | LPG | Injection Type | FALSE | FALSE | 1 | FALSE | TRUE | TRUE |  | Stack Damper | Non-Condensing | Single-Stage | Cast Iron | Single-Speed |  |  |  | 195000 | 160000 | [9 empty] | 82 | 80 | Federally-Regulated Consumer Product | 2018-09-20 |  |  |  | 2019-03-21
PB Heat, LLC | Smith Cast Iron Boilers | GBX-195-INT | Water | Natural Gas | Injection Type | FALSE | FALSE | 1 | FALSE | TRUE | TRUE |  | Stack Damper | Non-Condensing | Single-Stage | Cast Iron | Single-Speed |  |  |  | 195000 | 160000 | [9 empty] | 82 | 80 | Federally-Regulated Consumer Product | 2018-09-20 |  |  |  | 2019-03-21
PB Heat, LLC | Smith Cast Iron Boilers | GBX-175-INT | Water | LPG | Injection Type | FALSE | FALSE | 1 | FALSE | TRUE | TRUE |  | Stack Damper | Non-Condensing | Single-Stage | Cast Iron | Single-Speed |  |  |  | 175000 | 143000 | [9 empty] | 82 | 80 | Federally-Regulated Consumer Product | 2018-09-20 |  |  |  | 2019-03-21
PB Heat, LLC | Smith Cast Iron Boilers | GBX-175-INT | Water | Natural Gas | Injection Type | FALSE | FALSE | 1 | FALSE | TRUE | TRUE |  | Stack Damper | Non-Condensing | Single-Stage | Cast Iron | Single-Speed |  |  |  | 175000 | 143000 | [9 empty] | 82 | 80 | Federally-Regulated Consumer Product | 2018-09-20 |  |  |  | 2019-03-21
PB Heat, LLC | Smith Cast Iron Boilers | GBX-140-INT | Water | LPG | Injection Type | FALSE | FALSE | 1 | FALSE | TRUE | TRUE |  | Stack Damper | Non-Condensing | Single-Stage | Cast Iron | Single-Speed |  |  |  | 140000 | 115000 | [9 empty] | 82 | 80 | Federally-Regulated Consumer Product | 2018-09-20 |  |  |  | 2019-03-21
PB Heat, LLC | Smith Cast Iron Boilers | GBX-140-INT | Water | Natural Gas | Injection Type | FALSE | FALSE | 1 | FALSE | TRUE | TRUE |  | Stack Damper | Non-Condensing | Single-Stage | Cast Iron | Single-Speed |  |  |  | 140000 | 115000 | [9 empty] | 82 | 80 | Federally-Regulated Consumer Product | 2018-09-20 |  |  |  | 2019-03-21
PB Heat, LLC | Smith Cast Iron Boilers | GBX-105-INT | Water | LPG | Injection Type | FALSE | FALSE | 1 | FALSE | TRUE | TRUE |  | Stack Damper | Non-Condensing | Single-Stage | Cast Iron | Single-Speed |  |  |  | 105000 | 86000 | [9 empty] | 82.1 | 80 | Federally-Regulated Consumer Product | 2018-09-20 |  |  |  | 2019-03-21
PB Heat, LLC | Smith Cast Iron Boilers | GBX-105-INT | Water | Natural Gas | Injection Type | FALSE | FALSE | 1 | FALSE | TRUE | TRUE |  | Stack Damper | Non-Condensing | Single-Stage | Cast Iron | Single-Speed |  |  |  | 105000 | 86000 | [9 empty] | 82.1 | 80 | Federally-Regulated Consumer Product | 2018-09-20 |  |  |  | 2019-03-21
PB Heat, LLC | Smith Cast Iron Boilers | GBX-70-INT | Water | LPG | Injection Type | FALSE | FALSE | 1 | FALSE | TRUE | TRUE |  | Stack Damper | Non-Condensing | Single-Stage | Cast Iron | Single-Speed |  |  |  | 70000 | 58000 | [9 empty] | 82.2 | 80 | Federally-Regulated Consumer Product | 2018-09-20 |  |  |  | 2019-03-21
PB Heat, LLC | Smith Cast Iron Boilers | GBX-70-INT | Water | Natural Gas | Injection Type | FALSE | FALSE | 1 | FALSE | TRUE | TRUE |  | Stack Damper | Non-Condensing | Single-Stage | Cast Iron | Single-Speed |  |  |  | 70000 | 58000 | [9 empty] | 82.2 | 80 | Federally-Regulated Consumer Product | 2018-09-20 |  |  |  | 2019-03-21
PB Heat, LLC | Smith Cast Iron Boilers | 8HE-W-5H | Water | Oil | Power | FALSE | FALSE | 1 | FALSE | TRUE | TRUE |  | None | Non-Condensing | Single-Stage | Cast Iron |  |  |  |  | 273000 | 235000 | [9 empty] | 85 | 84 | Federally-Regulated Consumer Product | 2018-09-20 |  |  |  | 2019-03-21
PB Heat, LLC | Smith Cast Iron Boilers | 8HE-W-5L | Water | Oil | Power | FALSE | FALSE | 1 | FALSE | TRUE | TRUE |  | None | Non-Condensing | Single-Stage | Cast Iron |  |  |  |  | 245000 | 212000 | [9 empty] | 85.5 | 84 | Federally-Regulated Consumer Product | 2018-09-20 |  |  |  | 2019-03-21
PB Heat, LLC | Smith Cast Iron Boilers | 8HE-W-4H | Water | Oil | Power | FALSE | FALSE | 1 | FALSE | TRUE | TRUE |  | None | Non-Condensing | Single-Stage | Cast Iron |  |  |  |  | 210000 | 180000 | [9 empty] | 85.1 | 84 | Federally-Regulated Consumer Product | 2018-09-20 |  |  |  | 2019-03-21
PB Heat, LLC | Smith Cast Iron Boilers | 8HE-W-4L | Water | Oil | Power | FALSE | FALSE | 1 | FALSE | TRUE | TRUE |  | None | Non-Condensing | Single-Stage | Cast Iron |  |  |  |  | 175000 | 151000 | [9 empty] | 85.4 | 84 | Federally-Regulated Consumer Product | 2018-09-20 |  |  |  | 2019-03-21
PB Heat, LLC | Smith Cast Iron Boilers | 8HE-W-3H | Water | Oil | Power | FALSE | FALSE | 1 | FALSE | TRUE | TRUE |  | None | Non-Condensing | Single-Stage | Cast Iron |  |  |  |  | 147000 | 126000 | [9 empty] | 85 | 84 | Federally-Regulated Consumer Product | 2018-09-20 |  |  |  | 2019-03-21
PB Heat, LLC | Smith Cast Iron Boilers | 8HE-W-3L | Water | Oil | Power | FALSE | FALSE | 1 | FALSE | TRUE | TRUE |  | None | Non-Condensing | Single-Stage | Cast Iron |  |  |  |  | 119000 | 104000 | [9 empty] | 86.2 | 84 | Federally-Regulated Consumer Product | 2018-09-20 |  |  |  | 2019-03-21
PB Heat, LLC | Smith Cast Iron Boilers | 8HE-W-4LL | Water | Oil | Power | FALSE | FALSE | 1 | FALSE | TRUE | TRUE |  | None | Non-Condensing | Single-Stage | Cast Iron |  |  |  |  | 133000 | 117000 | [9 empty] | 87 | 84 | Federally-Regulated Consumer Product | 2018-09-20 |  |  |  | 2019-03-21
PB Heat, LLC | Smith Cast Iron Boilers | 8HE-W-3LL | Water | Oil | Power | FALSE | FALSE | 1 | FALSE | TRUE | TRUE |  | None | Non-Condensing | Single-Stage | Cast Iron |  |  |  |  | 84000 | 75000 | [9 empty] | 87.5 | 84 | Federally-Regulated Consumer Product | 2018-09-20 |  |  |  | 2019-03-21
PB Heat, LLC | Smith Cast Iron Boilers | BB-8-6H | Both Steam & Water | Oil | Power | FALSE | FALSE | 1 |  |  | TRUE |  | None | Non-Condensing | Single-Stage | Cast Iron | Single-Speed |  |  |  | 420000 | 347000 |  |  |  |  | 82.5 | 82 | [5 empty] | Federally-Regulated Commercial & Industrial Equipment | 2019-02-12 |  |  |  | 2019-03-21
PB Heat, LLC | Smith Cast Iron Boilers | BB-8-6L | Both Steam & Water | Oil | Power | FALSE | FALSE | 1 |  |  | TRUE |  | None | Non-Condensing | Single-Stage | Cast Iron | Single-Speed |  |  |  | 385000 | 321000 |  |  |  |  | 83.3 | 82 | [5 empty] | Federally-Regulated Commercial & Industrial Equipment | 2019-02-12 |  |  |  | 2019-03-21
PB Heat, LLC | Smith Cast Iron Boilers | BB-8-5H | Both Steam & Water | Oil | Power | FALSE | FALSE | 1 |  |  | TRUE |  | None | Non-Condensing | Single-Stage | Cast Iron | Single-Speed |  |  |  | 336000 | 279000 |  |  |  |  | 83 | 82 | [5 empty] | Federally-Regulated Commercial & Industrial Equipment | 2019-02-12 |  |  |  | 2019-03-21
PB Heat, LLC | Smith Cast Iron Boilers | GVSC- 05 | Water | LPG | Injection Type | FALSE | FALSE | 1 | FALSE | TRUE | FALSE |  | None | Non-Condensing | Single-Stage | Cast Iron | Single-Speed |  |  |  | 120000 | 102000 | [9 empty] | 85 | 80 | Federally-Regulated Consumer Product | 2018-09-20 |  |  |  | 2019-03-21
PB Heat, LLC | Smith Cast Iron Boilers | GVSC- 05 | Water | Natural Gas | Injection Type | FALSE | FALSE | 1 | FALSE | TRUE | FALSE |  | None | Non-Condensing | Single-Stage | Cast Iron | Single-Speed |  |  |  | 120000 | 102000 | [9 empty] | 85 | 80 | Federally-Regulated Consumer Product | 2018-09-20 |  |  |  | 2019-03-21
PB Heat, LLC | Smith Cast Iron Boilers | GVSC-04 | Water | LPG | Injection Type | FALSE | FALSE | 1 | FALSE | TRUE | FALSE |  | None | Non-Condensing | Single-Stage | Cast Iron | Single-Speed |  |  |  | 90000 | 77000 | [9 empty] | 85 | 80 | Federally-Regulated Consumer Product | 2018-09-20 |  |  |  | 2019-03-21
PB Heat, LLC | Smith Cast Iron Boilers | GVSC-04 | Water | Natural Gas | Injection Type | FALSE | FALSE | 1 | FALSE | TRUE | FALSE |  | None | Non-Condensing | Single-Stage | Cast Iron | Single-Speed |  |  |  | 90000 | 77000 | [9 empty] | 85 | 80 | Federally-Regulated Consumer Product | 2018-09-20 |  |  |  | 2019-03-21
PB Heat, LLC | Smith Cast Iron Boilers | GVSC-06 | Water | LPG | Injection Type | FALSE | FALSE | 1 | FALSE | TRUE | FALSE |  | None | Non-Condensing | Single-Stage | Cast Iron | Single-Speed |  |  |  | 150000 | 128000 | [9 empty] | 85.1 | 80 | Federally-Regulated Consumer Product | 2018-09-20 |  |  |  | 2019-03-21
PB Heat, LLC | Smith Cast Iron Boilers | GVSC-06 | Water | Natural Gas | Injection Type | FALSE | FALSE | 1 | FALSE | TRUE | FALSE |  | None | Non-Condensing | Single-Stage | Cast Iron | Single-Speed |  |  |  | 150000 | 128000 | [9 empty] | 85.1 | 80 | Federally-Regulated Consumer Product | 2018-09-20 |  |  |  | 2019-03-21
PB Heat, LLC | Smith Cast Iron Boilers | GVSC-03 | Water | LPG | Injection Type | FALSE | FALSE | 1 | FALSE | TRUE | FALSE |  | None | Non-Condensing | Single-Stage | Cast Iron | Single-Speed |  |  |  | 65000 | 56000 | [9 empty] | 86 | 80 | Federally-Regulated Consumer Product | 2018-09-20 |  |  |  | 2019-03-21
PB Heat, LLC | Smith Cast Iron Boilers | GVSC-03 | Water | Natural Gas | Injection Type | FALSE | FALSE | 1 | FALSE | TRUE | FALSE |  | None | Non-Condensing | Single-Stage | Cast Iron | Single-Speed |  |  |  | 65000 | 56000 | [9 empty] | 86 | 80 | Federally-Regulated Consumer Product | 2018-09-20 |  |  |  | 2019-03-21
RBI Water Heaters | FUTERA FUSION XLF SERIES | CB3500 | Water | LPG | Power | FALSE | FALSE | 3 |  |  |  |  | None | Condensing | Step Modulating | Copper | Single-Speed |  |  |  | 3500000 | 3290000 |  |  | 94.5 | 82 | [7 empty] | Federally-Regulated Commercial & Industrial Equipment | 2016-05-10 |  |  |  | 2019-03-21
RBI Water Heaters | FUTERA FUSION XLF SERIES | CB3500 | Water | Natural Gas | Power | FALSE | FALSE | 3 |  |  |  |  | None | Condensing | Step Modulating | Copper | Single-Speed |  |  |  | 3500000 | 3290000 |  |  | 94.5 | 82 | [7 empty] | Federally-Regulated Commercial & Industrial Equipment | 2016-05-10 |  |  |  | 2019-03-21
RBI Water Heaters | Spectrum Series | SB400 | Water | LPG | Power | FALSE | FALSE | 1 |  |  | TRUE |  | None | Non-Condensing | Single-Stage | Other |  |  |  |  | 399000 | 324000 |  |  | 81.2 |  | 81.2 | 80 | [5 empty] | Federally-Regulated Commercial & Industrial Equipment | 2018-05-16 |  |  |  | 2019-03-21
RBI Water Heaters | Spectrum Series | SB400 | Water | Natural Gas | Power | FALSE | FALSE | 1 |  |  | TRUE |  | None | Non-Condensing | Single-Stage | Other |  |  |  |  | 399000 | 324000 |  |  | 81.2 |  | 81.2 | 80 | [5 empty] | Federally-Regulated Commercial & Industrial Equipment | 2018-05-16 |  |  |  | 2019-03-21
Rinnai America | Rinnai | Q130S | Water | LPG | Induced Draft | FALSE | FALSE | 1 | FALSE | TRUE | FALSE |  | None | Condensing | Step Modulating | Other | Variable-Speed |  |  |  | 130000 | 119000 | [9 empty] | 95.4 | 80 | Federally-Regulated Consumer Product | 2019-02-04 |  |  |  | 2019-03-21
Rinnai America | Rinnai | Q130S | Water | Natural Gas | Induced Draft | FALSE | FALSE | 1 | FALSE | TRUE | FALSE |  | None | Condensing | Step Modulating | Other | Variable-Speed |  |  |  | 130000 | 119000 | [9 empty] | 95.4 | 80 | Federally-Regulated Consumer Product | 2019-02-04 |  |  |  | 2019-03-21
Rinnai America | Rinnai | E110C | Water | LPG | Power | FALSE | FALSE | 1 | FALSE | TRUE | FALSE |  | None | Condensing | Step Modulating | Other |  |  |  |  | 110000 | 101000 | [9 empty] | 95.5 | 80 | Federally-Regulated Consumer Product | 2019-02-04 |  |  |  | 2019-03-21
Rinnai America | Rinnai | E110C | Water | Natural Gas | Power | FALSE | FALSE | 1 | FALSE | TRUE | FALSE |  | None | Condensing | Step Modulating | Other |  |  |  |  | 110000 | 101000 | [9 empty] | 95.5 | 80 | Federally-Regulated Consumer Product | 2019-02-04 |  |  |  | 2019-03-21
Rinnai America | Rinnai | Q85S | Water | LPG | Induced Draft | FALSE | FALSE | 1 | FALSE | TRUE | FALSE |  | None | Condensing | Step Modulating | Other | Variable-Speed |  |  |  | 85000 | 78000 | [9 empty] | 95.4 | 80 | Federally-Regulated Consumer Product | 2019-02-04 |  |  |  | 2019-03-21
Rinnai America | Rinnai | Q85S | Water | Natural Gas | Induced Draft | FALSE | FALSE | 1 | FALSE | TRUE | FALSE |  | None | Condensing | Step Modulating | Other | Variable-Speed |  |  |  | 85000 | 78000 | [9 empty] | 95.4 | 80 | Federally-Regulated Consumer Product | 2019-02-04 |  |  |  | 2019-03-21
Rinnai America | Rinnai | Q175C | Water | LPG | Induced Draft | FALSE | FALSE | 1 | TRUE | FALSE | FALSE |  | None | Condensing | Step Modulating | Other | Variable-Speed |  |  |  | 175000 | 162000 | [9 empty] | 95 | 80 | Federally-Regulated Consumer Product | 2019-02-04 |  |  |  | 2019-03-21
Rinnai America | Rinnai | Q175C | Water | Natural Gas | Induced Draft | FALSE | FALSE | 1 | TRUE | FALSE | FALSE |  | None | Condensing | Step Modulating | Other | Variable-Speed |  |  |  | 175000 | 162000 | [9 empty] | 95 | 80 | Federally-Regulated Consumer Product | 2019-02-04 |  |  |  | 2019-03-21
Rinnai America | Rinnai | E75C | Water | LPG | Induced Draft | FALSE | FALSE | 1 | FALSE | TRUE | FALSE |  | None | Condensing | Step Modulating | Other |  |  |  |  | 75000 | 69000 | [9 empty] | 95.5 | 80 | Federally-Regulated Consumer Product | 2019-02-04 |  |  |  | 2019-03-21
Rinnai America | Rinnai | E75C | Water | Natural Gas | Induced Draft | FALSE | FALSE | 1 | FALSE | TRUE | FALSE |  | None | Condensing | Step Modulating | Other |  |  |  |  | 75000 | 69000 | [9 empty] | 95.5 | 80 | Federally-Regulated Consumer Product | 2019-02-04 |  |  |  | 2019-03-21
Rinnai America | Rinnai | Q175S | Water | LPG | Induced Draft | FALSE | FALSE | 1 | FALSE | TRUE | FALSE |  | None | Condensing | Step Modulating | Other | Variable-Speed |  |  |  | 175000 | 162000 | [9 empty] | 95 | 80 | Federally-Regulated Consumer Product | 2019-02-04 |  |  |  | 2019-03-21
Rinnai America | Rinnai | Q175S | Water | Natural Gas | Induced Draft | FALSE | FALSE | 1 | FALSE | TRUE | FALSE |  | None | Condensing | Step Modulating | Other | Variable-Speed |  |  |  | 175000 | 162000 | [9 empty] | 95 | 80 | Federally-Regulated Consumer Product | 2019-02-04 |  |  |  | 2019-03-21
Rinnai America | Rinnai | Q205S | Water | LPG | Induced Draft | FALSE | FALSE | 1 | FALSE | TRUE | FALSE |  | None | Condensing | Step Modulating | Other | Variable-Speed |  |  |  | 205000 | 186000 | [9 empty] | 95 | 80 | Federally-Regulated Consumer Product | 2019-02-04 |  |  |  | 2019-03-21
Rinnai America | Rinnai | Q205S | Water | Natural Gas | Induced Draft | FALSE | FALSE | 1 | FALSE | TRUE | FALSE |  | None | Condensing | Step Modulating | Other | Variable-Speed |  |  |  | 205000 | 186000 | [9 empty] | 95 | 80 | Federally-Regulated Consumer Product | 2019-02-04 |  |  |  | 2019-03-21
Rinnai America | Rinnai | E50C | Water | LPG | Induced Draft | FALSE | FALSE | 1 | FALSE | TRUE | FALSE |  | None | Condensing | Step Modulating | Other |  |  |  |  | 50000 | 47000 | [9 empty] | 95.6 | 80 | Federally-Regulated Consumer Product | 2019-02-04 |  |  |  | 2019-03-21
Rinnai America | Rinnai | E50C | Water | Natural Gas | Induced Draft | FALSE | FALSE | 1 | FALSE | TRUE | FALSE |  | None | Condensing | Step Modulating | Other |  |  |  |  | 50000 | 47000 | [9 empty] | 95.6 | 80 | Federally-Regulated Consumer Product | 2019-02-04 |  |  |  | 2019-03-21
Rinnai America | Rinnai | E60SR | Water | LPG | Power | FALSE | FALSE | 1 | FALSE | TRUE | FALSE |  | None | Condensing | Step Modulating | Other | Variable-Speed |  |  |  | 60000 | 56000 | [9 empty] | 95.5 | 80 | Federally-Regulated Consumer Product | 2019-02-04 |  |  |  | 2019-03-21
Rinnai America | Rinnai | E60SR | Water | Natural Gas | Power | FALSE | FALSE | 1 | FALSE | TRUE | FALSE |  | None | Condensing | Step Modulating | Other | Variable-Speed |  |  |  | 60000 | 56000 | [9 empty] | 95.5 | 80 | Federally-Regulated Consumer Product | 2019-02-04 |  |  |  | 2019-03-21
Rinnai America | Rinnai | E85SR | Water | LPG | Power | FALSE | FALSE | 1 | FALSE | TRUE | FALSE |  | None | Condensing | Step Modulating | Other | Variable-Speed |  |  |  | 85000 | 78000 | [9 empty] | 95.4 | 80 | Federally-Regulated Consumer Product | 2019-02-04 |  |  |  | 2019-03-21
Rinnai America | Rinnai | E85SR | Water | Natural Gas | Power | FALSE | FALSE | 1 | FALSE | TRUE | FALSE |  | None | Condensing | Step Modulating | Other | Variable-Speed |  |  |  | 85000 | 78000 | [9 empty] | 95.4 | 80 | Federally-Regulated Consumer Product | 2019-02-04 |  |  |  | 2019-03-21
Rinnai America | Rinnai | E75CR | Water | LPG | Power | FALSE | FALSE | 1 | FALSE | TRUE | FALSE |  | None | Condensing | Step Modulating | Other | Variable-Speed |  |  |  | 75000 | 69000 | [9 empty] | 95.5 | 80 | Federally-Regulated Consumer Product | 2019-02-04 |  |  |  | 2019-03-21
Rinnai America | Rinnai | E75CR | Water | Natural Gas | Power | FALSE | FALSE | 1 | FALSE | TRUE | FALSE |  | None | Condensing | Step Modulating | Other | Variable-Speed |  |  |  | 75000 | 69000 | [9 empty] | 95.5 | 80 | Federally-Regulated Consumer Product | 2019-02-04 |  |  |  | 2019-03-21
Rinnai America | Rinnai | E50CR | Water | LPG | Power | FALSE | FALSE | 1 | FALSE | TRUE | FALSE |  | None | Condensing | Step Modulating | Other | Variable-Speed |  |  |  | 50000 | 47000 | [9 empty] | 95.6 | 80 | Federally-Regulated Consumer Product | 2019-02-04 |  |  |  | 2019-03-21
Rinnai America | Rinnai | E50CR | Water | Natural Gas | Power | FALSE | FALSE | 1 | FALSE | TRUE | FALSE |  | None | Condensing | Step Modulating | Other | Variable-Speed |  |  |  | 50000 | 47000 | [9 empty] | 95.6 | 80 | Federally-Regulated Consumer Product | 2019-02-04 |  |  |  | 2019-03-21
Rinnai America | Rinnai | E110SR | Water | LPG | Power | FALSE | FALSE | 1 | FALSE | TRUE | FALSE |  | None | Condensing | Step Modulating | Other | Variable-Speed |  |  |  | 110000 | 101000 | [9 empty] | 95.5 | 80 | Federally-Regulated Consumer Product | 2019-02-04 |  |  |  | 2019-03-21
Rinnai America | Rinnai | E110SR | Water | Natural Gas | Power | FALSE | FALSE | 1 | FALSE | TRUE | FALSE |  | None | Condensing | Step Modulating | Other | Variable-Speed |  |  |  | 110000 | 101000 | [9 empty] | 95.5 | 80 | Federally-Regulated Consumer Product | 2019-02-04 |  |  |  | 2019-03-21
Rinnai America | Rinnai | E110CR | Water | LPG | Pressure | FALSE | FALSE | 1 | FALSE | TRUE | FALSE |  | None | Condensing | Step Modulating | Other | Variable-Speed |  |  |  | 110000 | 101000 | [9 empty] | 95.5 | 80 | Federally-Regulated Consumer Product | 2019-02-04 |  |  |  | 2019-03-21
Rinnai America | Rinnai | E110CR | Water | Natural Gas | Pressure | FALSE | FALSE | 1 | FALSE | TRUE | FALSE |  | None | Condensing | Step Modulating | Other | Variable-Speed |  |  |  | 110000 | 101000 | [9 empty] | 95.5 | 80 | Federally-Regulated Consumer Product | 2019-02-04 |  |  |  | 2019-03-21
Rinnai America | Rinnai | M160C | Water | LPG | Power | FALSE | FALSE | 1 | TRUE | FALSE | FALSE |  | None | Condensing | Step Modulating | Other | Variable-Speed |  |  |  | 160000 | 148000 | [9 empty] | 95 | 80 | Federally-Regulated Consumer Product | 2018-12-04 |  |  |  | 2019-03-21
Rinnai America | Rinnai | M160C | Water | Natural Gas | Power | FALSE | FALSE | 1 | TRUE | FALSE | FALSE |  | None | Condensing | Step Modulating | Other | Variable-Speed |  |  |  | 160000 | 148000 | [9 empty] | 95 | 80 | Federally-Regulated Consumer Product | 2018-12-04 |  |  |  | 2019-03-21
Rinnai America | Rinnai | M120C | Water | LPG | Power | FALSE | FALSE | 1 | TRUE | FALSE | FALSE |  | None | Condensing | Step Modulating | Other | Variable-Speed |  |  |  | 120000 | 112000 | [9 empty] | 95 | 80 | Federally-Regulated Consumer Product | 2018-12-04 |  |  |  | 2019-03-21
Rinnai America | Rinnai | M120C | Water | Natural Gas | Power | FALSE | FALSE | 1 | TRUE | FALSE | FALSE |  | None | Condensing | Step Modulating | Other | Variable-Speed |  |  |  | 120000 | 112000 | [9 empty] | 95 | 80 | Federally-Regulated Consumer Product | 2018-12-04 |  |  |  | 2019-03-21
Rinnai America | Rinnai | M060C | Water | LPG | Power | FALSE | FALSE | 1 | TRUE | FALSE | FALSE |  | None | Condensing | Step Modulating | Other | Variable-Speed |  |  |  | 60000 | 57000 | [9 empty] | 95 | 80 | Federally-Regulated Consumer Product | 2018-12-04 |  |  |  | 2019-03-21
Rinnai America | Rinnai | M060C | Water | Natural Gas | Power | FALSE | FALSE | 1 | TRUE | FALSE | FALSE |  | None | Condensing | Step Modulating | Other | Variable-Speed |  |  |  | 60000 | 57000 | [9 empty] | 95 | 80 | Federally-Regulated Consumer Product | 2018-12-04 |  |  |  | 2019-03-21
Rinnai America | Rinnai | M090C | Water | LPG | Power | FALSE | FALSE | 1 | TRUE | FALSE | FALSE |  | None | Condensing | Step Modulating | Other | Variable-Speed |  |  |  | 90000 | 84000 | [9 empty] | 95 | 80 | Federally-Regulated Consumer Product | 2018-12-04 |  |  |  | 2019-03-21
Rinnai America | Rinnai | M090C | Water | Natural Gas | Power | FALSE | FALSE | 1 | TRUE | FALSE | FALSE |  | None | Condensing | Step Modulating | Other | Variable-Speed |  |  |  | 90000 | 84000 | [9 empty] | 95 | 80 | Federally-Regulated Consumer Product | 2018-12-04 |  |  |  | 2019-03-21
Rinnai America | Rinnai | M160S | Water | LPG | Power | FALSE | FALSE | 1 | TRUE | FALSE | FALSE |  | None | Condensing | Step Modulating | Other | Variable-Speed |  |  |  | 160000 | 148000 | [9 empty] | 95 | 80 | Federally-Regulated Consumer Product | 2018-12-04 |  |  |  | 2019-03-21
Rinnai America | Rinnai | M160S | Water | Natural Gas | Power | FALSE | FALSE | 1 | TRUE | FALSE | FALSE |  | None | Condensing | Step Modulating | Other | Variable-Speed |  |  |  | 160000 | 148000 | [9 empty] | 95 | 80 | Federally-Regulated Consumer Product | 2018-12-04 |  |  |  | 2019-03-21
Rinnai America | Rinnai | M120S | Water | LPG | Power | FALSE | FALSE | 1 | TRUE | FALSE | FALSE |  | None | Condensing | Step Modulating | Other | Variable-Speed |  |  |  | 120000 | 112000 | [9 empty] | 95 | 80 | Federally-Regulated Consumer Product | 2018-12-04 |  |  |  | 2019-03-21
Rinnai America | Rinnai | M120S | Water | Natural Gas | Power | FALSE | FALSE | 1 | TRUE | FALSE | FALSE |  | None | Condensing | Step Modulating | Other | Variable-Speed |  |  |  | 120000 | 112000 | [9 empty] | 95 | 80 | Federally-Regulated Consumer Product | 2018-12-04 |  |  |  | 2019-03-21
Rinnai America | Rinnai | M090S | Water | LPG | Power | FALSE | FALSE | 1 | TRUE | FALSE | FALSE |  | None | Condensing | Step Modulating | Other | Variable-Speed |  |  |  | 90000 | 84000 | [9 empty] | 95 | 80 | Federally-Regulated Consumer Product | 2018-12-04 |  |  |  | 2019-03-21
Rinnai America | Rinnai | M090S | Water | Natural Gas | Power | FALSE | FALSE | 1 | TRUE | FALSE | FALSE |  | None | Condensing | Step Modulating | Other | Variable-Speed |  |  |  | 90000 | 84000 | [9 empty] | 95 | 80 | Federally-Regulated Consumer Product | 2018-12-04 |  |  |  | 2019-03-21
Rinnai America | Rinnai | M060S | Water | LPG | Power | FALSE | FALSE | 1 | TRUE | FALSE | FALSE |  | None | Condensing | Step Modulating | Other | Variable-Speed |  |  |  | 60000 | 57000 | [9 empty] | 95 | 80 | Federally-Regulated Consumer Product | 2018-12-04 |  |  |  | 2019-03-21
Rinnai America | Rinnai | M060S | Water | Natural Gas | Power | FALSE | FALSE | 1 | TRUE | FALSE | FALSE |  | None | Condensing | Step Modulating | Other | Variable-Speed |  |  |  | 60000 | 57000 | [9 empty] | 95 | 80 | Federally-Regulated Consumer Product | 2018-12-04 |  |  |  | 2019-03-21
Triangle Tube | Challenger | CC125 | Water | LPG | Power | FALSE | FALSE | 1 | FALSE | TRUE | FALSE |  | None | Condensing | Step Modulating | Other |  |  |  |  | 124000 | 110000 | [9 empty] | 94 | 80 | Federally-Regulated Consumer Product | 2018-09-21 |  |  |  | 2019-03-21
Triangle Tube | Challenger | CC125 | Water | Natural Gas | Power | FALSE | FALSE | 1 | FALSE | TRUE | FALSE |  | None | Condensing | Step Modulating | Other |  |  |  |  | 124000 | 110000 | [9 empty] | 94 | 80 | Federally-Regulated Consumer Product | 2018-09-21 |  |  |  | 2019-03-21
Triangle Tube | Challenger | CC105 | Water | LPG | Power | FALSE | FALSE | 1 | FALSE | TRUE | FALSE |  | None | Condensing | Step Modulating | Other |  |  |  |  | 106000 | 94000 | [9 empty] | 94 | 80 | Federally-Regulated Consumer Product | 2018-09-21 |  |  |  | 2019-03-21
Triangle Tube | Challenger | CC105 | Water | Natural Gas | Power | FALSE | FALSE | 1 | FALSE | TRUE | FALSE |  | None | Condensing | Step Modulating | Other |  |  |  |  | 106000 | 94000 | [9 empty] | 94 | 80 | Federally-Regulated Consumer Product | 2018-09-21 |  |  |  | 2019-03-21
Triangle Tube | Challenger | CC150S | Water | LPG | Power | FALSE | FALSE | 1 | FALSE | TRUE | FALSE |  | None | Condensing | Step Modulating | Other |  |  |  |  | 145000 | 129000 | [9 empty] | 92.3 | 80 | Federally-Regulated Consumer Product | 2018-09-21 |  |  |  | 2019-03-21
Triangle Tube | Challenger | CC150S | Water | Natural Gas | Power | FALSE | FALSE | 1 | FALSE | TRUE | FALSE |  | None | Condensing | Step Modulating | Other |  |  |  |  | 145000 | 129000 | [9 empty] | 92.3 | 80 | Federally-Regulated Consumer Product | 2018-09-21 |  |  |  | 2019-03-21
Triangle Tube | Challenger | CC125s | Water | LPG | Power | FALSE | FALSE | 1 | FALSE | TRUE | FALSE |  | None | Condensing | Step Modulating | Other |  |  |  |  | 124000 | 110000 | [9 empty] | 94 | 80 | Federally-Regulated Consumer Product | 2018-09-21 |  |  |  | 2019-03-21
Triangle Tube | Challenger | CC125s | Water | Natural Gas | Power | FALSE | FALSE | 1 | FALSE | TRUE | FALSE |  | None | Condensing | Step Modulating | Other |  |  |  |  | 124000 | 110000 | [9 empty] | 94 | 80 | Federally-Regulated Consumer Product | 2018-09-21 |  |  |  | 2019-03-21
Triangle Tube | Challenger | CC105s | Water | LPG | Power | FALSE | FALSE | 1 | FALSE | TRUE | FALSE |  | None | Condensing | Step Modulating | Other |  |  |  |  | 106000 | 94000 | [9 empty] | 94 | 80 | Federally-Regulated Consumer Product | 2018-09-21 |  |  |  | 2019-03-21
Triangle Tube | Challenger | CC105s | Water | Natural Gas | Power | FALSE | FALSE | 1 | FALSE | TRUE | FALSE |  | None | Condensing | Step Modulating | Other |  |  |  |  | 106000 | 94000 | [9 empty] | 94 | 80 | Federally-Regulated Consumer Product | 2018-09-21 |  |  |  | 2019-03-21
Triangle Tube | Challenger | CC125HS | Water | LPG | Power | FALSE | FALSE | 1 | FALSE | TRUE | FALSE |  | None | Condensing | Step Modulating | Other |  |  |  |  | 125000 | 111000 | [9 empty] | 95 | 80 | Federally-Regulated Consumer Product | 2018-09-21 |  |  |  | 2019-03-21
Triangle Tube | Challenger | CC125HS | Water | Natural Gas | Power | FALSE | FALSE | 1 | FALSE | TRUE | FALSE |  | None | Condensing | Step Modulating | Other |  |  |  |  | 125000 | 111000 | [9 empty] | 95 | 80 | Federally-Regulated Consumer Product | 2018-09-21 |  |  |  | 2019-03-21
Triangle Tube | Challenger | CC125H | Water | LPG | Power | FALSE | FALSE | 1 | FALSE | TRUE | FALSE |  | None | Condensing | Step Modulating | Other |  |  |  |  | 125000 | 111000 | [9 empty] | 95 | 80 | Federally-Regulated Consumer Product | 2018-09-21 |  |  |  | 2019-03-21
Triangle Tube | Challenger | CC125H | Water | Natural Gas | Power | FALSE | FALSE | 1 | FALSE | TRUE | FALSE |  | None | Condensing | Step Modulating | Other |  |  |  |  | 125000 | 111000 | [9 empty] | 95 | 80 | Federally-Regulated Consumer Product | 2018-09-21 |  |  |  | 2019-03-21
Triangle Tube | Challenger | CC50S | Water | LPG | Power | FALSE | FALSE | 1 | FALSE | TRUE | FALSE |  | None | Condensing | Step Modulating | Other |  |  |  |  | 51000 | 46000 | [9 empty] | 95 | 80 | Federally-Regulated Consumer Product | 2018-09-21 |  |  |  | 2019-03-21
Triangle Tube | Challenger | CC50S | Water | Natural Gas | Power | FALSE | FALSE | 1 | FALSE | TRUE | FALSE |  | None | Condensing | Step Modulating | Other |  |  |  |  | 51000 | 46000 | [9 empty] | 95 | 80 | Federally-Regulated Consumer Product | 2018-09-21 |  |  |  | 2019-03-21
Triangle Tube | Challenger | CC85 S | Water | LPG | Power | FALSE | FALSE | 1 | FALSE | TRUE | FALSE |  | None | Condensing | Step Modulating | Other |  |  |  |  | 84000 | 75000 | [9 empty] | 94 | 80 | Federally-Regulated Consumer Product | 2018-09-21 |  |  |  | 2019-03-21
Triangle Tube | Challenger | CC85 S | Water | Natural Gas | Power | FALSE | FALSE | 1 | FALSE | TRUE | FALSE |  | None | Condensing | Step Modulating | Other |  |  |  |  | 84000 | 75000 | [9 empty] | 94 | 80 | Federally-Regulated Consumer Product | 2018-09-21 |  |  |  | 2019-03-21
Thermal Solutions | Thermal Solutions | SOL1250B | Water | LPG | Power | FALSE | FALSE | 1 |  |  | FALSE |  | None | Non-Condensing | Step Modulating | Copper |  |  |  |  | 1250000 | 1039000 |  |  |  |  | 83.1 | 80 | [5 empty] | Federally-Regulated Commercial & Industrial Equipment | 2019-02-11 |  |  |  | 2019-03-21
Thermal Solutions | Thermal Solutions | SOL1250B | Water | Natural Gas | Power | FALSE | FALSE | 1 |  |  | FALSE |  | None | Non-Condensing | Step Modulating | Copper |  |  |  |  | 1250000 | 1039000 |  |  |  |  | 83.1 | 80 | [5 empty] | Federally-Regulated Commercial & Industrial Equipment | 2019-02-11 |  |  |  | 2019-03-21
Thermal Solutions | Thermal Solutions | SOL0750B | Water | LPG | Power | FALSE | FALSE | 1 |  |  | FALSE |  | None | Non-Condensing | Step Modulating | Copper |  |  |  |  | 750000 | 626000 |  |  |  |  | 83.4 | 80 | [5 empty] | Federally-Regulated Commercial & Industrial Equipment | 2019-02-11 |  |  |  | 2019-03-21
Thermal Solutions | Thermal Solutions | SOL0750B | Water | Natural Gas | Power | FALSE | FALSE | 1 |  |  | FALSE |  | None | Non-Condensing | Step Modulating | Copper |  |  |  |  | 750000 | 626000 |  |  |  |  | 83.4 | 80 | [5 empty] | Federally-Regulated Commercial & Industrial Equipment | 2019-02-11 |  |  |  | 2019-03-21
Thermal Solutions | Thermal Solutions | SOL1500B | Water | LPG | Power | FALSE | FALSE | 1 |  |  | FALSE |  | None | Non-Condensing | Step Modulating | Copper |  |  |  |  | 1500000 | 1261000 |  |  |  |  | 84.1 | 80 | [5 empty] | Federally-Regulated Commercial & Industrial Equipment | 2019-02-11 |  |  |  | 2019-03-21
Thermal Solutions | Thermal Solutions | SOL1500B | Water | Natural Gas | Power | FALSE | FALSE | 1 |  |  | FALSE |  | None | Non-Condensing | Step Modulating | Copper |  |  |  |  | 1500000 | 1261000 |  |  |  |  | 84.1 | 80 | [5 empty] | Federally-Regulated Commercial & Industrial Equipment | 2019-02-11 |  |  |  | 2019-03-21
Thermal Solutions | Thermal Solutions | SOL0500B | Water | LPG | Power | FALSE | FALSE | 1 |  |  | FALSE |  | None | Non-Condensing | Step Modulating | Copper |  |  |  |  | 500000 | 407000 |  |  |  |  | 81.4 | 80 | [5 empty] | Federally-Regulated Commercial & Industrial Equipment | 2019-02-11 |  |  |  | 2019-03-21
Thermal Solutions | Thermal Solutions | SOL0500B | Water | Natural Gas | Power | FALSE | FALSE | 1 |  |  | FALSE |  | None | Non-Condensing | Step Modulating | Copper |  |  |  |  | 500000 | 407000 |  |  |  |  | 81.4 | 80 | [5 empty] | Federally-Regulated Commercial & Industrial Equipment | 2019-02-11 |  |  |  | 2019-03-21
Thermal Solutions | Thermal Solutions | SOL1000B | Water | LPG | Power | FALSE | FALSE | 1 |  |  | FALSE |  | None | Non-Condensing | Step Modulating | Copper |  |  |  |  | 1000000 | 821000 |  |  |  |  | 82.1 | 80 | [5 empty] | Federally-Regulated Commercial & Industrial Equipment | 2019-02-11 |  |  |  | 2019-03-21
Thermal Solutions | Thermal Solutions | SOL1000B | Water | Natural Gas | Power | FALSE | FALSE | 1 |  |  | FALSE |  | None | Non-Condensing | Step Modulating | Copper |  |  |  |  | 1000000 | 821000 |  |  |  |  | 82.1 | 80 | [5 empty] | Federally-Regulated Commercial & Industrial Equipment | 2019-02-11 |  |  |  | 2019-03-21
Thermal Solutions | Thermal Solutions | EV(A,S)0750B**-*B* | Water | LPG | Power | FALSE | FALSE | 3 |  |  | FALSE |  | None | Non-Condensing | Step Modulating | Copper |  |  |  |  | 750000 | 623000 |  |  |  |  | 83 | 80 | [5 empty] | Federally-Regulated Commercial & Industrial Equipment | 2019-02-11 |  |  |  | 2019-03-21
Thermal Solutions | Thermal Solutions | EV(A,S)0750B**-*B* | Water | Natural Gas | Power | FALSE | FALSE | 3 |  |  | FALSE |  | None | Non-Condensing | Step Modulating | Copper |  |  |  |  | 750000 | 623000 |  |  |  |  | 83 | 80 | [5 empty] | Federally-Regulated Commercial & Industrial Equipment | 2019-02-11 |  |  |  | 2019-03-21
Thermal Solutions | Thermal Solutions | EV(A,S)0750B**-*A* | Water | LPG | Power | FALSE | FALSE | 1 |  |  | FALSE |  | None | Non-Condensing | Step Modulating | Copper |  |  |  |  | 750000 | 623000 |  |  |  |  | 83 | 80 | [5 empty] | Federally-Regulated Commercial & Industrial Equipment | 2019-02-11 |  |  |  | 2019-03-21
Thermal Solutions | Thermal Solutions | EV(A,S)0750B**-*A* | Water | Natural Gas | Power | FALSE | FALSE | 1 |  |  | FALSE |  | None | Non-Condensing | Step Modulating | Copper |  |  |  |  | 750000 | 623000 |  |  |  |  | 83 | 80 | [5 empty] | Federally-Regulated Commercial & Industrial Equipment | 2019-02-11 |  |  |  | 2019-03-21
Thermal Solutions | Thermal Solutions | EV(A,S)0500B**-*F* | Water | LPG | Power | FALSE | FALSE | 1 |  |  | FALSE |  | None | Non-Condensing | Step Modulating | Copper |  |  |  |  | 500000 | 431000 |  |  |  |  | 86.1 | 80 | [5 empty] | Federally-Regulated Commercial & Industrial Equipment | 2019-02-11 |  |  |  | 2019-03-21
Thermal Solutions | Thermal Solutions | EV(A,S)0500B**-*F* | Water | Natural Gas | Power | FALSE | FALSE | 1 |  |  | FALSE |  | None | Non-Condensing | Step Modulating | Copper |  |  |  |  | 500000 | 431000 |  |  |  |  | 86.1 | 80 | [5 empty] | Federally-Regulated Commercial & Industrial Equipment | 2019-02-11 |  |  |  | 2019-03-21
Thermal Solutions | Thermal Solutions | EV(A,S)0500B**-*E* | Water | LPG | Power | FALSE | FALSE | 3 |  |  | FALSE |  | None | Non-Condensing | Step Modulating | Copper |  |  |  |  | 500000 | 431000 |  |  |  |  | 86.1 | 80 | [5 empty] | Federally-Regulated Commercial & Industrial Equipment | 2019-02-11 |  |  |  | 2019-03-21
Thermal Solutions | Thermal Solutions | EV(A,S)0500B**-*E* | Water | Natural Gas | Power | FALSE | FALSE | 3 |  |  | FALSE |  | None | Non-Condensing | Step Modulating | Copper |  |  |  |  | 500000 | 431000 |  |  |  |  | 86.1 | 80 | [5 empty] | Federally-Regulated Commercial & Industrial Equipment | 2019-02-11 |  |  |  | 2019-03-21
Thermal Solutions | Thermal Solutions | EV(A,S)0500B**-*D* | Water | LPG | Power | FALSE | FALSE | 1 |  |  | FALSE |  | None | Non-Condensing | Step Modulating | Copper |  |  |  |  | 500000 | 431000 |  |  |  |  | 86.1 | 80 | [5 empty] | Federally-Regulated Commercial & Industrial Equipment | 2019-02-11 |  |  |  | 2019-03-21
Thermal Solutions | Thermal Solutions | EV(A,S)0500B**-*D* | Water | Natural Gas | Power | FALSE | FALSE | 1 |  |  | FALSE |  | None | Non-Condensing | Step Modulating | Copper |  |  |  |  | 500000 | 431000 |  |  |  |  | 86.1 | 80 | [5 empty] | Federally-Regulated Commercial & Industrial Equipment | 2019-02-11 |  |  |  | 2019-03-21
Thermal Solutions | Thermal Solutions | EV(A,S)0500B**-*C* | Water | LPG | Power | FALSE | FALSE | 3 |  |  | FALSE |  | None | Non-Condensing | Step Modulating | Copper |  |  |  |  | 500000 | 431000 |  |  |  |  | 86.1 | 80 | [5 empty] | Federally-Regulated Commercial & Industrial Equipment | 2019-02-11 |  |  |  | 2019-03-21
Thermal Solutions | Thermal Solutions | EV(A,S)0500B**-*C* | Water | Natural Gas | Power | FALSE | FALSE | 3 |  |  | FALSE |  | None | Non-Condensing | Step Modulating | Copper |  |  |  |  | 500000 | 431000 |  |  |  |  | 86.1 | 80 | [5 empty] | Federally-Regulated Commercial & Industrial Equipment | 2019-02-11 |  |  |  | 2019-03-21
Thermal Solutions | Thermal Solutions | EV(A,S)0500B**-*B* | Water | LPG | Power | FALSE | FALSE | 3 |  |  | FALSE |  | None | Non-Condensing | Step Modulating | Copper |  |  |  |  | 500000 | 431000 |  |  |  |  | 86.1 | 80 | [5 empty] | Federally-Regulated Commercial & Industrial Equipment | 2019-02-11 |  |  |  | 2019-03-21
Thermal Solutions | Thermal Solutions | EV(A,S)0500B**-*B* | Water | Natural Gas | Power | FALSE | FALSE | 3 |  |  | FALSE |  | None | Non-Condensing | Step Modulating | Copper |  |  |  |  | 500000 | 431000 |  |  |  |  | 86.1 | 80 | [5 empty] | Federally-Regulated Commercial & Industrial Equipment | 2019-02-11 |  |  |  | 2019-03-21
Thermal Solutions | Thermal Solutions | EV(A,S)0500B**-*A* | Water | LPG | Power | FALSE | FALSE | 1 |  |  | FALSE |  | None | Non-Condensing | Step Modulating | Copper |  |  |  |  | 500000 | 431000 |  |  |  |  | 86.1 | 80 | [5 empty] | Federally-Regulated Commercial & Industrial Equipment | 2019-02-11 |  |  |  | 2019-03-21
Thermal Solutions | Thermal Solutions | EV(A,S)0500B**-*A* | Water | Natural Gas | Power | FALSE | FALSE | 1 |  |  | FALSE |  | None | Non-Condensing | Step Modulating | Copper |  |  |  |  | 500000 | 431000 |  |  |  |  | 86.1 | 80 | [5 empty] | Federally-Regulated Commercial & Industrial Equipment | 2019-02-11 |  |  |  | 2019-03-21
Thermal Solutions | Thermal Solutions | EV(A,S)2000SB**-*E* | Water | LPG | Power | FALSE | FALSE | 3 |  |  | FALSE |  | None | Non-Condensing | Step Modulating | Copper |  |  |  |  | 2000000 | 1732000 |  |  |  |  | 86.6 | 80 | [5 empty] | Federally-Regulated Commercial & Industrial Equipment | 2019-02-11 |  |  |  | 2019-03-21
Thermal Solutions | Thermal Solutions | EV(A,S)2000SB**-*E* | Water | Natural Gas | Power | FALSE | FALSE | 3 |  |  | FALSE |  | None | Non-Condensing | Step Modulating | Copper |  |  |  |  | 2000000 | 1732000 |  |  |  |  | 86.6 | 80 | [5 empty] | Federally-Regulated Commercial & Industrial Equipment | 2019-02-11 |  |  |  | 2019-03-21
Thermal Solutions | Thermal Solutions | EV(A,S)2000SB**-*D* | Water | LPG | Power | FALSE | FALSE | 1 |  |  | FALSE |  | None | Non-Condensing | Step Modulating | Copper |  |  |  |  | 2000000 | 1732000 |  |  |  |  | 86.6 | 80 | [5 empty] | Federally-Regulated Commercial & Industrial Equipment | 2019-02-11 |  |  |  | 2019-03-21
Thermal Solutions | Thermal Solutions | EV(A,S)2000SB**-*D* | Water | Natural Gas | Power | FALSE | FALSE | 1 |  |  | FALSE |  | None | Non-Condensing | Step Modulating | Copper |  |  |  |  | 2000000 | 1732000 |  |  |  |  | 86.6 | 80 | [5 empty] | Federally-Regulated Commercial & Industrial Equipment | 2019-02-11 |  |  |  | 2019-03-21
Thermal Solutions | Thermal Solutions | EV(A,S)2000SB**-*C* | Water | LPG | Power | FALSE | FALSE | 3 |  |  | FALSE |  | None | Non-Condensing | Step Modulating | Copper |  |  |  |  | 2000000 | 1732000 |  |  |  |  | 86.6 | 80 | [5 empty] | Federally-Regulated Commercial & Industrial Equipment | 2019-02-11 |  |  |  | 2019-03-21
Thermal Solutions | Thermal Solutions | EV(A,S)2000SB**-*C* | Water | Natural Gas | Power | FALSE | FALSE | 3 |  |  | FALSE |  | None | Non-Condensing | Step Modulating | Copper |  |  |  |  | 2000000 | 1732000 |  |  |  |  | 86.6 | 80 | [5 empty] | Federally-Regulated Commercial & Industrial Equipment | 2019-02-11 |  |  |  | 2019-03-21
Thermal Solutions | Thermal Solutions | EV(A,S)2000SB**-*B* | Water | LPG | Power | FALSE | FALSE | 3 |  |  | FALSE |  | None | Non-Condensing | Step Modulating | Copper |  |  |  |  | 2000000 | 1732000 |  |  |  |  | 86.6 | 80 | [5 empty] | Federally-Regulated Commercial & Industrial Equipment | 2019-02-11 |  |  |  | 2019-03-21
Thermal Solutions | Thermal Solutions | EV(A,S)2000SB**-*B* | Water | Natural Gas | Power | FALSE | FALSE | 3 |  |  | FALSE |  | None | Non-Condensing | Step Modulating | Copper |  |  |  |  | 2000000 | 1732000 |  |  |  |  | 86.6 | 80 | [5 empty] | Federally-Regulated Commercial & Industrial Equipment | 2019-02-11 |  |  |  | 2019-03-21
Thermal Solutions | Thermal Solutions | EV(A,S)2000SB**-*A* | Water | LPG | Power | FALSE | FALSE | 1 |  |  | FALSE |  | None | Non-Condensing | Step Modulating | Copper |  |  |  |  | 2000000 | 1732000 |  |  |  |  | 86.6 | 80 | [5 empty] | Federally-Regulated Commercial & Industrial Equipment | 2019-02-11 |  |  |  | 2019-03-21
Thermal Solutions | Thermal Solutions | EV(A,S)2000SB**-*A* | Water | Natural Gas | Power | FALSE | FALSE | 1 |  |  | FALSE |  | None | Non-Condensing | Step Modulating | Copper |  |  |  |  | 2000000 | 1732000 |  |  |  |  | 86.6 | 80 | [5 empty] | Federally-Regulated Commercial & Industrial Equipment | 2019-02-11 |  |  |  | 2019-03-21
Thermal Solutions | Thermal Solutions | EV(A,S)2000B**-*F* | Water | LPG | Power | FALSE | FALSE | 1 |  |  | FALSE |  | None | Non-Condensing | Step Modulating | Copper |  |  |  |  | 2000000 | 1696000 |  |  |  |  | 84.8 | 80 | [5 empty] | Federally-Regulated Commercial & Industrial Equipment | 2019-02-11 |  |  |  | 2019-03-21
Thermal Solutions | Thermal Solutions | EV(A,S)2000B**-*F* | Water | Natural Gas | Power | FALSE | FALSE | 1 |  |  | FALSE |  | None | Non-Condensing | Step Modulating | Copper |  |  |  |  | 2000000 | 1696000 |  |  |  |  | 84.8 | 80 | [5 empty] | Federally-Regulated Commercial & Industrial Equipment | 2019-02-11 |  |  |  | 2019-03-21
Thermal Solutions | Thermal Solutions | EV(A,S)2000B**-*E* | Water | LPG | Power | FALSE | FALSE | 3 |  |  | FALSE |  | None | Non-Condensing | Step Modulating | Copper |  |  |  |  | 2000000 | 1696000 |  |  |  |  | 84.8 | 80 | [5 empty] | Federally-Regulated Commercial & Industrial Equipment | 2019-02-11 |  |  |  | 2019-03-21
Thermal Solutions | Thermal Solutions | EV(A,S)2000B**-*E* | Water | Natural Gas | Power | FALSE | FALSE | 3 |  |  | FALSE |  | None | Non-Condensing | Step Modulating | Copper |  |  |  |  | 2000000 | 1696000 |  |  |  |  | 84.8 | 80 | [5 empty] | Federally-Regulated Commercial & Industrial Equipment | 2019-02-11 |  |  |  | 2019-03-21
Thermal Solutions | Thermal Solutions | EV(A,S)2000B**-*D* | Water | LPG | Power | FALSE | FALSE | 1 |  |  | FALSE |  | None | Non-Condensing | Step Modulating | Copper |  |  |  |  | 2000000 | 1696000 |  |  |  |  | 84.8 | 80 | [5 empty] | Federally-Regulated Commercial & Industrial Equipment | 2019-02-11 |  |  |  | 2019-03-21
Thermal Solutions | Thermal Solutions | EV(A,S)2000B**-*D* | Water | Natural Gas | Power | FALSE | FALSE | 1 |  |  | FALSE |  | None | Non-Condensing | Step Modulating | Copper |  |  |  |  | 2000000 | 1696000 |  |  |  |  | 84.8 | 80 | [5 empty] | Federally-Regulated Commercial & Industrial Equipment | 2019-02-11 |  |  |  | 2019-03-21
Thermal Solutions | Thermal Solutions | EV(A,S)2000B**-*C* | Water | LPG | Power | FALSE | FALSE | 3 |  |  | FALSE |  | None | Non-Condensing | Step Modulating | Copper |  |  |  |  | 2000000 | 1696000 |  |  |  |  | 84.8 | 80 | [5 empty] | Federally-Regulated Commercial & Industrial Equipment | 2019-02-11 |  |  |  | 2019-03-21
Thermal Solutions | Thermal Solutions | EV(A,S)2000B**-*C* | Water | Natural Gas | Power | FALSE | FALSE | 3 |  |  | FALSE |  | None | Non-Condensing | Step Modulating | Copper |  |  |  |  | 2000000 | 1696000 |  |  |  |  | 84.8 | 80 | [5 empty] | Federally-Regulated Commercial & Industrial Equipment | 2019-02-11 |  |  |  | 2019-03-21
Thermal Solutions | Thermal Solutions | EV(A,S)2000B**-*B* | Water | LPG | Power | FALSE | FALSE | 3 |  |  | FALSE |  | None | Non-Condensing | Step Modulating | Copper |  |  |  |  | 2000000 | 1696000 |  |  |  |  | 84.8 | 80 | [5 empty] | Federally-Regulated Commercial & Industrial Equipment | 2019-02-11 |  |  |  | 2019-03-21
Thermal Solutions | Thermal Solutions | EV(A,S)2000B**-*B* | Water | Natural Gas | Power | FALSE | FALSE | 3 |  |  | FALSE |  | None | Non-Condensing | Step Modulating | Copper |  |  |  |  | 2000000 | 1696000 |  |  |  |  | 84.8 | 80 | [5 empty] | Federally-Regulated Commercial & Industrial Equipment | 2019-02-11 |  |  |  | 2019-03-21
Thermal Solutions | Thermal Solutions | EV(A,S)2000B**-*A* | Water | LPG | Power | FALSE | FALSE | 1 |  |  | FALSE |  | None | Non-Condensing | Step Modulating | Copper |  |  |  |  | 2000000 | 1696000 |  |  |  |  | 84.8 | 80 | [5 empty] | Federally-Regulated Commercial & Industrial Equipment | 2019-02-11 |  |  |  | 2019-03-21
Thermal Solutions | Thermal Solutions | EV(A,S)2000B**-*A* | Water | Natural Gas | Power | FALSE | FALSE | 1 |  |  | FALSE |  | None | Non-Condensing | Step Modulating | Copper |  |  |  |  | 2000000 | 1696000 |  |  |  |  | 84.8 | 80 | [5 empty] | Federally-Regulated Commercial & Industrial Equipment | 2019-02-11 |  |  |  | 2019-03-21
Thermal Solutions | Thermal Solutions | EV(A,S)1500B**-*F* | Water | LPG | Power | FALSE | FALSE | 1 |  |  | FALSE |  | None | Non-Condensing | Step Modulating | Copper |  |  |  |  | 1500000 | 1251000 |  |  |  |  | 83.4 | 80 | [5 empty] | Federally-Regulated Commercial & Industrial Equipment | 2019-02-11 |  |  |  | 2019-03-21
Thermal Solutions | Thermal Solutions | EV(A,S)1500B**-*F* | Water | Natural Gas | Power | FALSE | FALSE | 1 |  |  | FALSE |  | None | Non-Condensing | Step Modulating | Copper |  |  |  |  | 1500000 | 1251000 |  |  |  |  | 83.4 | 80 | [5 empty] | Federally-Regulated Commercial & Industrial Equipment | 2019-02-11 |  |  |  | 2019-03-21
Thermal Solutions | Thermal Solutions | EV(A,S)1500B**-*E* | Water | LPG | Power | FALSE | FALSE | 3 |  |  | FALSE |  | None | Non-Condensing | Step Modulating | Copper |  |  |  |  | 1500000 | 1251000 |  |  |  |  | 83.4 | 80 | [5 empty] | Federally-Regulated Commercial & Industrial Equipment | 2019-02-11 |  |  |  | 2019-03-21
Thermal Solutions | Thermal Solutions | EV(A,S)1500B**-*E* | Water | Natural Gas | Power | FALSE | FALSE | 3 |  |  | FALSE |  | None | Non-Condensing | Step Modulating | Copper |  |  |  |  | 1500000 | 1251000 |  |  |  |  | 83.4 | 80 | [5 empty] | Federally-Regulated Commercial & Industrial Equipment | 2019-02-11 |  |  |  | 2019-03-21
Thermal Solutions | Thermal Solutions | EV(A,S)1500B**-*D* | Water | LPG | Power | FALSE | FALSE | 1 |  |  | FALSE |  | None | Non-Condensing | Step Modulating | Copper |  |  |  |  | 1500000 | 1251000 |  |  |  |  | 83.4 | 80 | [5 empty] | Federally-Regulated Commercial & Industrial Equipment | 2019-02-11 |  |  |  | 2019-03-21
Thermal Solutions | Thermal Solutions | EV(A,S)1500B**-*D* | Water | Natural Gas | Power | FALSE | FALSE | 1 |  |  | FALSE |  | None | Non-Condensing | Step Modulating | Copper |  |  |  |  | 1500000 | 1251000 |  |  |  |  | 83.4 | 80 | [5 empty] | Federally-Regulated Commercial & Industrial Equipment | 2019-02-11 |  |  |  | 2019-03-21
Thermal Solutions | Thermal Solutions | EV(A,S)1500B**-*C* | Water | LPG | Power | FALSE | FALSE | 3 |  |  | FALSE |  | None | Non-Condensing | Step Modulating | Copper |  |  |  |  | 1500000 | 1251000 |  |  |  |  | 83.4 | 80 | [5 empty] | Federally-Regulated Commercial & Industrial Equipment | 2019-02-11 |  |  |  | 2019-03-21
Thermal Solutions | Thermal Solutions | EV(A,S)1500B**-*C* | Water | Natural Gas | Power | FALSE | FALSE | 3 |  |  | FALSE |  | None | Non-Condensing | Step Modulating | Copper |  |  |  |  | 1500000 | 1251000 |  |  |  |  | 83.4 | 80 | [5 empty] | Federally-Regulated Commercial & Industrial Equipment | 2019-02-11 |  |  |  | 2019-03-21
Thermal Solutions | Thermal Solutions | EV(A,S)1500B**-*B* | Water | LPG | Power | FALSE | FALSE | 3 |  |  | FALSE |  | None | Non-Condensing | Step Modulating | Copper |  |  |  |  | 1500000 | 1251000 |  |  |  |  | 83.4 | 80 | [5 empty] | Federally-Regulated Commercial & Industrial Equipment | 2019-02-11 |  |  |  | 2019-03-21
Thermal Solutions | Thermal Solutions | EV(A,S)1500B**-*B* | Water | Natural Gas | Power | FALSE | FALSE | 3 |  |  | FALSE |  | None | Non-Condensing | Step Modulating | Copper |  |  |  |  | 1500000 | 1251000 |  |  |  |  | 83.4 | 80 | [5 empty] | Federally-Regulated Commercial & Industrial Equipment | 2019-02-11 |  |  |  | 2019-03-21
Thermal Solutions | Thermal Solutions | EV(A,S)1500B**-*A* | Water | LPG | Power | FALSE | FALSE | 1 |  |  | FALSE |  | None | Non-Condensing | Step Modulating | Copper |  |  |  |  | 1500000 | 1251000 |  |  |  |  | 83.4 | 80 | [5 empty] | Federally-Regulated Commercial & Industrial Equipment | 2019-02-11 |  |  |  | 2019-03-21
Thermal Solutions | Thermal Solutions | EV(A,S)1500B**-*A* | Water | Natural Gas | Power | FALSE | FALSE | 1 |  |  | FALSE |  | None | Non-Condensing | Step Modulating | Copper |  |  |  |  | 1500000 | 1251000 |  |  |  |  | 83.4 | 80 | [5 empty] | Federally-Regulated Commercial & Industrial Equipment | 2019-02-11 |  |  |  | 2019-03-21
Thermal Solutions | Thermal Solutions | EV(A,S)1000B**-*F* | Water | LPG | Power | FALSE | FALSE | 1 |  |  | FALSE |  | None | Non-Condensing | Step Modulating | Copper |  |  |  |  | 1000000 | 819000 |  |  |  |  | 81.9 | 80 | [5 empty] | Federally-Regulated Commercial & Industrial Equipment | 2019-02-11 |  |  |  | 2019-03-21
Thermal Solutions | Thermal Solutions | EV(A,S)1000B**-*F* | Water | Natural Gas | Power | FALSE | FALSE | 1 |  |  | FALSE |  | None | Non-Condensing | Step Modulating | Copper |  |  |  |  | 1000000 | 819000 |  |  |  |  | 81.9 | 80 | [5 empty] | Federally-Regulated Commercial & Industrial Equipment | 2019-02-11 |  |  |  | 2019-03-21
Thermal Solutions | Thermal Solutions | EV(A,S)1000B**-*E* | Water | LPG | Power | FALSE | FALSE | 3 |  |  | FALSE |  | None | Non-Condensing | Step Modulating | Copper |  |  |  |  | 1000000 | 819000 |  |  |  |  | 81.9 | 80 | [5 empty] | Federally-Regulated Commercial & Industrial Equipment | 2019-02-11 |  |  |  | 2019-03-21
Thermal Solutions | Thermal Solutions | EV(A,S)1000B**-*E* | Water | Natural Gas | Power | FALSE | FALSE | 3 |  |  | FALSE |  | None | Non-Condensing | Step Modulating | Copper |  |  |  |  | 1000000 | 819000 |  |  |  |  | 81.9 | 80 | [5 empty] | Federally-Regulated Commercial & Industrial Equipment | 2019-02-11 |  |  |  | 2019-03-21
Thermal Solutions | Thermal Solutions | EV(A,S)1000B**-*D* | Water | LPG | Power | FALSE | FALSE | 1 |  |  | FALSE |  | None | Non-Condensing | Step Modulating | Copper |  |  |  |  | 1000000 | 819000 |  |  |  |  | 81.9 | 80 | [5 empty] | Federally-Regulated Commercial & Industrial Equipment | 2019-02-11 |  |  |  | 2019-03-21
Thermal Solutions | Thermal Solutions | EV(A,S)1000B**-*D* | Water | Natural Gas | Power | FALSE | FALSE | 1 |  |  | FALSE |  | None | Non-Condensing | Step Modulating | Copper |  |  |  |  | 1000000 | 819000 |  |  |  |  | 81.9 | 80 | [5 empty] | Federally-Regulated Commercial & Industrial Equipment | 2019-02-11 |  |  |  | 2019-03-21
Thermal Solutions | Thermal Solutions | EV(A,S)1000B**-*C* | Water | LPG | Power | FALSE | FALSE | 3 |  |  | FALSE |  | None | Non-Condensing | Step Modulating | Copper |  |  |  |  | 1000000 | 819000 |  |  |  |  | 81.9 | 80 | [5 empty] | Federally-Regulated Commercial & Industrial Equipment | 2019-02-11 |  |  |  | 2019-03-21
Thermal Solutions | Thermal Solutions | EV(A,S)1000B**-*C* | Water | Natural Gas | Power | FALSE | FALSE | 3 |  |  | FALSE |  | None | Non-Condensing | Step Modulating | Copper |  |  |  |  | 1000000 | 819000 |  |  |  |  | 81.9 | 80 | [5 empty] | Federally-Regulated Commercial & Industrial Equipment | 2019-02-11 |  |  |  | 2019-03-21
Thermal Solutions | Thermal Solutions | EV(A,S)1000B**-*B* | Water | LPG | Power | FALSE | FALSE | 3 |  |  | FALSE |  | None | Non-Condensing | Step Modulating | Copper |  |  |  |  | 1000000 | 819000 |  |  |  |  | 81.9 | 80 | [5 empty] | Federally-Regulated Commercial & Industrial Equipment | 2019-02-11 |  |  |  | 2019-03-21
Thermal Solutions | Thermal Solutions | EV(A,S)1000B**-*B* | Water | Natural Gas | Power | FALSE | FALSE | 3 |  |  | FALSE |  | None | Non-Condensing | Step Modulating | Copper |  |  |  |  | 1000000 | 819000 |  |  |  |  | 81.9 | 80 | [5 empty] | Federally-Regulated Commercial & Industrial Equipment | 2019-02-11 |  |  |  | 2019-03-21
Thermal Solutions | Thermal Solutions | EV(A,S)1000B**-*A* | Water | LPG | Power | FALSE | FALSE | 1 |  |  | FALSE |  | None | Non-Condensing | Step Modulating | Copper |  |  |  |  | 1000000 | 819000 |  |  |  |  | 81.9 | 80 | [5 empty] | Federally-Regulated Commercial & Industrial Equipment | 2019-02-11 |  |  |  | 2019-03-21
Thermal Solutions | Thermal Solutions | EV(A,S)1000B**-*A* | Water | Natural Gas | Power | FALSE | FALSE | 1 |  |  | FALSE |  | None | Non-Condensing | Step Modulating | Copper |  |  |  |  | 1000000 | 819000 |  |  |  |  | 81.9 | 80 | [5 empty] | Federally-Regulated Commercial & Industrial Equipment | 2019-02-11 |  |  |  | 2019-03-21
Thermal Solutions | Thermal Solutions | EV(A,S)0750B**-*F* | Water | LPG | Power | FALSE | FALSE | 1 |  |  | FALSE |  | None | Non-Condensing | Step Modulating | Copper |  |  |  |  | 750000 | 623000 |  |  |  |  | 83 | 80 | [5 empty] | Federally-Regulated Commercial & Industrial Equipment | 2019-02-11 |  |  |  | 2019-03-21
Thermal Solutions | Thermal Solutions | EV(A,S)0750B**-*F* | Water | Natural Gas | Power | FALSE | FALSE | 1 |  |  | FALSE |  | None | Non-Condensing | Step Modulating | Copper |  |  |  |  | 750000 | 623000 |  |  |  |  | 83 | 80 | [5 empty] | Federally-Regulated Commercial & Industrial Equipment | 2019-02-11 |  |  |  | 2019-03-21
Thermal Solutions | Thermal Solutions | EV(A,S)0750B**-*E* | Water | LPG | Power | FALSE | FALSE | 3 |  |  | FALSE |  | None | Non-Condensing | Step Modulating | Copper |  |  |  |  | 750000 | 623000 |  |  |  |  | 83 | 80 | [5 empty] | Federally-Regulated Commercial & Industrial Equipment | 2019-02-11 |  |  |  | 2019-03-21
Thermal Solutions | Thermal Solutions | EV(A,S)0750B**-*E* | Water | Natural Gas | Power | FALSE | FALSE | 3 |  |  | FALSE |  | None | Non-Condensing | Step Modulating | Copper |  |  |  |  | 750000 | 623000 |  |  |  |  | 83 | 80 | [5 empty] | Federally-Regulated Commercial & Industrial Equipment | 2019-02-11 |  |  |  | 2019-03-21
Thermal Solutions | Thermal Solutions | EV(A,S)0750B**-*D* | Water | LPG | Power | FALSE | FALSE | 1 |  |  | FALSE |  | None | Non-Condensing | Step Modulating | Copper |  |  |  |  | 750000 | 623000 |  |  |  |  | 83 | 80 | [5 empty] | Federally-Regulated Commercial & Industrial Equipment | 2019-02-11 |  |  |  | 2019-03-21
Thermal Solutions | Thermal Solutions | EV(A,S)0750B**-*D* | Water | Natural Gas | Power | FALSE | FALSE | 1 |  |  | FALSE |  | None | Non-Condensing | Step Modulating | Copper |  |  |  |  | 750000 | 623000 |  |  |  |  | 83 | 80 | [5 empty] | Federally-Regulated Commercial & Industrial Equipment | 2019-02-11 |  |  |  | 2019-03-21
Thermal Solutions | Thermal Solutions | EV(A,S)0750B**-*C* | Water | LPG | Power | FALSE | FALSE | 3 |  |  | FALSE |  | None | Non-Condensing | Step Modulating | Copper |  |  |  |  | 750000 | 623000 |  |  |  |  | 83 | 80 | [5 empty] | Federally-Regulated Commercial & Industrial Equipment | 2019-02-11 |  |  |  | 2019-03-21
Thermal Solutions | Thermal Solutions | EV(A,S)0750B**-*C* | Water | Natural Gas | Power | FALSE | FALSE | 3 |  |  | FALSE |  | None | Non-Condensing | Step Modulating | Copper |  |  |  |  | 750000 | 623000 |  |  |  |  | 83 | 80 | [5 empty] | Federally-Regulated Commercial & Industrial Equipment | 2019-02-11 |  |  |  | 2019-03-21
Thermal Solutions | Thermal Solutions | EVO1000B**-*E* | Water | Natural Gas | Power | FALSE | TRUE | 3 |  |  | FALSE |  | None | Non-Condensing | Step Modulating | Copper |  |  |  |  | 1000000 | 817000 |  |  |  |  | 81.7 | 80 | [5 empty] | Federally-Regulated Commercial & Industrial Equipment | 2019-02-11 |  |  |  | 2019-03-21
Thermal Solutions | Thermal Solutions | EVO1000B**-*D* | Water | LPG | Power | FALSE | TRUE | 1 |  |  | FALSE |  | None | Non-Condensing | Step Modulating | Copper |  |  |  |  | 1000000 | 817000 |  |  |  |  | 81.7 | 80 | [5 empty] | Federally-Regulated Commercial & Industrial Equipment | 2019-02-11 |  |  |  | 2019-03-21
Thermal Solutions | Thermal Solutions | EVO1000B**-*D* | Water | Natural Gas | Power | FALSE | TRUE | 1 |  |  | FALSE |  | None | Non-Condensing | Step Modulating | Copper |  |  |  |  | 1000000 | 817000 |  |  |  |  | 81.7 | 80 | [5 empty] | Federally-Regulated Commercial & Industrial Equipment | 2019-02-11 |  |  |  | 2019-03-21
Thermal Solutions | Thermal Solutions | EVO1000B**-*C* | Water | LPG | Power | FALSE | TRUE | 3 |  |  | FALSE |  | None | Non-Condensing | Step Modulating | Copper |  |  |  |  | 1000000 | 817000 |  |  |  |  | 81.7 | 80 | [5 empty] | Federally-Regulated Commercial & Industrial Equipment | 2019-02-11 |  |  |  | 2019-03-21
Thermal Solutions | Thermal Solutions | EVO1000B**-*C* | Water | Natural Gas | Power | FALSE | TRUE | 3 |  |  | FALSE |  | None | Non-Condensing | Step Modulating | Copper |  |  |  |  | 1000000 | 817000 |  |  |  |  | 81.7 | 80 | [5 empty] | Federally-Regulated Commercial & Industrial Equipment | 2019-02-11 |  |  |  | 2019-03-21
Thermal Solutions | Thermal Solutions | EVO1000B**-*B* | Water | LPG | Power | FALSE | TRUE | 3 |  |  | FALSE |  | None | Non-Condensing | Step Modulating | Copper |  |  |  |  | 1000000 | 817000 |  |  |  |  | 81.7 | 80 | [5 empty] | Federally-Regulated Commercial & Industrial Equipment | 2019-02-11 |  |  |  | 2019-03-21
Thermal Solutions | Thermal Solutions | EVO1000B**-*B* | Water | Natural Gas | Power | FALSE | TRUE | 3 |  |  | FALSE |  | None | Non-Condensing | Step Modulating | Copper |  |  |  |  | 1000000 | 817000 |  |  |  |  | 81.7 | 80 | [5 empty] | Federally-Regulated Commercial & Industrial Equipment | 2019-02-11 |  |  |  | 2019-03-21
Thermal Solutions | Thermal Solutions | EVO1000B**-*A* | Water | LPG | Power | FALSE | TRUE | 1 |  |  | FALSE |  | None | Non-Condensing | Step Modulating | Copper |  |  |  |  | 1000000 | 817000 |  |  |  |  | 81.7 | 80 | [5 empty] | Federally-Regulated Commercial & Industrial Equipment | 2019-02-11 |  |  |  | 2019-03-21
Thermal Solutions | Thermal Solutions | EVO1000B**-*A* | Water | Natural Gas | Power | FALSE | TRUE | 1 |  |  | FALSE |  | None | Non-Condensing | Step Modulating | Copper |  |  |  |  | 1000000 | 817000 |  |  |  |  | 81.7 | 80 | [5 empty] | Federally-Regulated Commercial & Industrial Equipment | 2019-02-11 |  |  |  | 2019-03-21
Thermal Solutions | Thermal Solutions | EVO0750B**-*F* | Water | LPG | Power | FALSE | TRUE | 1 |  |  | FALSE |  | None | Non-Condensing | Step Modulating | Copper |  |  |  |  | 750000 | 621000 |  |  |  |  | 82.8 | 80 | [5 empty] | Federally-Regulated Commercial & Industrial Equipment | 2019-02-11 |  |  |  | 2019-03-21
Thermal Solutions | Thermal Solutions | EVO0750B**-*F* | Water | Natural Gas | Power | FALSE | TRUE | 1 |  |  | FALSE |  | None | Non-Condensing | Step Modulating | Copper |  |  |  |  | 750000 | 621000 |  |  |  |  | 82.8 | 80 | [5 empty] | Federally-Regulated Commercial & Industrial Equipment | 2019-02-11 |  |  |  | 2019-03-21
Thermal Solutions | Thermal Solutions | EVO0750B**-*E* | Water | LPG | Power | FALSE | TRUE | 3 |  |  | FALSE |  | None | Non-Condensing | Step Modulating | Copper |  |  |  |  | 750000 | 621000 |  |  |  |  | 82.8 | 80 | [5 empty] | Federally-Regulated Commercial & Industrial Equipment | 2019-02-11 |  |  |  | 2019-03-21
Thermal Solutions | Thermal Solutions | EVO0750B**-*E* | Water | Natural Gas | Power | FALSE | TRUE | 3 |  |  | FALSE |  | None | Non-Condensing | Step Modulating | Copper |  |  |  |  | 750000 | 621000 |  |  |  |  | 82.8 | 80 | [5 empty] | Federally-Regulated Commercial & Industrial Equipment | 2019-02-11 |  |  |  | 2019-03-21
Thermal Solutions | Thermal Solutions | EVO0750B**-*D* | Water | LPG | Power | FALSE | TRUE | 1 |  |  | FALSE |  | None | Non-Condensing | Step Modulating | Copper |  |  |  |  | 750000 | 621000 |  |  |  |  | 82.8 | 80 | [5 empty] | Federally-Regulated Commercial & Industrial Equipment | 2019-02-11 |  |  |  | 2019-03-21
Thermal Solutions | Thermal Solutions | EVO0750B**-*D* | Water | Natural Gas | Power | FALSE | TRUE | 1 |  |  | FALSE |  | None | Non-Condensing | Step Modulating | Copper |  |  |  |  | 750000 | 621000 |  |  |  |  | 82.8 | 80 | [5 empty] | Federally-Regulated Commercial & Industrial Equipment | 2019-02-11 |  |  |  | 2019-03-21
Thermal Solutions | Thermal Solutions | EVO0750B**-*C* | Water | LPG | Power | FALSE | TRUE | 3 |  |  | FALSE |  | None | Non-Condensing | Step Modulating | Copper |  |  |  |  | 750000 | 621000 |  |  |  |  | 82.8 | 80 | [5 empty] | Federally-Regulated Commercial & Industrial Equipment | 2019-02-11 |  |  |  | 2019-03-21
Thermal Solutions | Thermal Solutions | EVO0750B**-*C* | Water | Natural Gas | Power | FALSE | TRUE | 3 |  |  | FALSE |  | None | Non-Condensing | Step Modulating | Copper |  |  |  |  | 750000 | 621000 |  |  |  |  | 82.8 | 80 | [5 empty] | Federally-Regulated Commercial & Industrial Equipment | 2019-02-11 |  |  |  | 2019-03-21
Thermal Solutions | Thermal Solutions | EVO0750B**-*B* | Water | LPG | Power | FALSE | TRUE | 3 |  |  | FALSE |  | None | Non-Condensing | Step Modulating | Copper |  |  |  |  | 750000 | 621000 |  |  |  |  | 82.8 | 80 | [5 empty] | Federally-Regulated Commercial & Industrial Equipment | 2019-02-11 |  |  |  | 2019-03-21
Thermal Solutions | Thermal Solutions | EVO0750B**-*B* | Water | Natural Gas | Power | FALSE | TRUE | 3 |  |  | FALSE |  | None | Non-Condensing | Step Modulating | Copper |  |  |  |  | 750000 | 621000 |  |  |  |  | 82.8 | 80 | [5 empty] | Federally-Regulated Commercial & Industrial Equipment | 2019-02-11 |  |  |  | 2019-03-21
Thermal Solutions | Thermal Solutions | EVO0750B**-*A* | Water | LPG | Power | FALSE | TRUE | 1 |  |  | FALSE |  | None | Non-Condensing | Step Modulating | Copper |  |  |  |  | 750000 | 621000 |  |  |  |  | 82.8 | 80 | [5 empty] | Federally-Regulated Commercial & Industrial Equipment | 2019-02-11 |  |  |  | 2019-03-21
Thermal Solutions | Thermal Solutions | EVO0750B**-*A* | Water | Natural Gas | Power | FALSE | TRUE | 1 |  |  | FALSE |  | None | Non-Condensing | Step Modulating | Copper |  |  |  |  | 750000 | 621000 |  |  |  |  | 82.8 | 80 | [5 empty] | Federally-Regulated Commercial & Industrial Equipment | 2019-02-11 |  |  |  | 2019-03-21
Thermal Solutions | Thermal Solutions | EVO0500B**-*F* | Water | LPG | Power | FALSE | TRUE | 1 |  |  | FALSE |  | None | Non-Condensing | Step Modulating | Copper |  |  |  |  | 500000 | 431000 |  |  |  |  | 86.1 | 80 | [5 empty] | Federally-Regulated Commercial & Industrial Equipment | 2019-02-11 |  |  |  | 2019-03-21
Thermal Solutions | Thermal Solutions | EVO0500B**-*F* | Water | Natural Gas | Power | FALSE | TRUE | 1 |  |  | FALSE |  | None | Non-Condensing | Step Modulating | Copper |  |  |  |  | 500000 | 431000 |  |  |  |  | 86.1 | 80 | [5 empty] | Federally-Regulated Commercial & Industrial Equipment | 2019-02-11 |  |  |  | 2019-03-21
Thermal Solutions | Thermal Solutions | EVO0500B**-*E* | Water | LPG | Power | FALSE | TRUE | 3 |  |  | FALSE |  | None | Non-Condensing | Step Modulating | Copper |  |  |  |  | 500000 | 431000 |  |  |  |  | 86.1 | 80 | [5 empty] | Federally-Regulated Commercial & Industrial Equipment | 2019-02-11 |  |  |  | 2019-03-21
Thermal Solutions | Thermal Solutions | EVO0500B**-*E* | Water | Natural Gas | Power | FALSE | TRUE | 3 |  |  | FALSE |  | None | Non-Condensing | Step Modulating | Copper |  |  |  |  | 500000 | 431000 |  |  |  |  | 86.1 | 80 | [5 empty] | Federally-Regulated Commercial & Industrial Equipment | 2019-02-11 |  |  |  | 2019-03-21
Thermal Solutions | Thermal Solutions | EVO0500B**-*D* | Water | LPG | Power | FALSE | TRUE | 1 |  |  | FALSE |  | None | Non-Condensing | Step Modulating | Copper |  |  |  |  | 500000 | 431000 |  |  |  |  | 86.1 | 80 | [5 empty] | Federally-Regulated Commercial & Industrial Equipment | 2019-02-11 |  |  |  | 2019-03-21
Thermal Solutions | Thermal Solutions | EVO0500B**-*D* | Water | Natural Gas | Power | FALSE | TRUE | 1 |  |  | FALSE |  | None | Non-Condensing | Step Modulating | Copper |  |  |  |  | 500000 | 431000 |  |  |  |  | 86.1 | 80 | [5 empty] | Federally-Regulated Commercial & Industrial Equipment | 2019-02-11 |  |  |  | 2019-03-21
Thermal Solutions | Thermal Solutions | EVO0500B**-*C* | Water | LPG | Power | FALSE | TRUE | 3 |  |  | FALSE |  | None | Non-Condensing | Step Modulating | Copper |  |  |  |  | 500000 | 431000 |  |  |  |  | 86.1 | 80 | [5 empty] | Federally-Regulated Commercial & Industrial Equipment | 2019-02-11 |  |  |  | 2019-03-21
Thermal Solutions | Thermal Solutions | EVO0500B**-*C* | Water | Natural Gas | Power | FALSE | TRUE | 3 |  |  | FALSE |  | None | Non-Condensing | Step Modulating | Copper |  |  |  |  | 500000 | 431000 |  |  |  |  | 86.1 | 80 | [5 empty] | Federally-Regulated Commercial & Industrial Equipment | 2019-02-11 |  |  |  | 2019-03-21
Thermal Solutions | Thermal Solutions | EVO0500B**-*B* | Water | LPG | Power | FALSE | TRUE | 3 |  |  | FALSE |  | None | Non-Condensing | Step Modulating | Copper |  |  |  |  | 500000 | 431000 |  |  |  |  | 86.1 | 80 | [5 empty] | Federally-Regulated Commercial & Industrial Equipment | 2019-02-11 |  |  |  | 2019-03-21
Thermal Solutions | Thermal Solutions | EVO0500B**-*B* | Water | Natural Gas | Power | FALSE | TRUE | 3 |  |  | FALSE |  | None | Non-Condensing | Step Modulating | Copper |  |  |  |  | 500000 | 431000 |  |  |  |  | 86.1 | 80 | [5 empty] | Federally-Regulated Commercial & Industrial Equipment | 2019-02-11 |  |  |  | 2019-03-21
Thermal Solutions | Thermal Solutions | EVO0500B**-*A* | Water | LPG | Power | FALSE | TRUE | 1 |  |  | FALSE |  | None | Non-Condensing | Step Modulating | Copper |  |  |  |  | 500000 | 431000 |  |  |  |  | 86.1 | 80 | [5 empty] | Federally-Regulated Commercial & Industrial Equipment | 2019-02-11 |  |  |  | 2019-03-21
Thermal Solutions | Thermal Solutions | EVO0500B**-*A* | Water | Natural Gas | Power | FALSE | TRUE | 1 |  |  | FALSE |  | None | Non-Condensing | Step Modulating | Copper |  |  |  |  | 500000 | 431000 |  |  |  |  | 86.1 | 80 | [5 empty] | Federally-Regulated Commercial & Industrial Equipment | 2019-02-11 |  |  |  | 2019-03-21
Thermal Solutions | Thermal Solutions | EV(A,S)3000B**-*F* | Water | LPG | Power | FALSE | FALSE | 1 |  |  | FALSE |  | None | Non-Condensing | Step Modulating | Copper |  |  |  |  | 3000000 | 2610000 |  |  | 87 | 82 | [7 empty] | Federally-Regulated Commercial & Industrial Equipment | 2019-02-11 |  |  |  | 2019-03-21
Thermal Solutions | Thermal Solutions | EV(A,S)3000B**-*F* | Water | Natural Gas | Power | FALSE | FALSE | 1 |  |  | FALSE |  | None | Non-Condensing | Step Modulating | Copper |  |  |  |  | 3000000 | 2610000 |  |  | 87 | 82 | [7 empty] | Federally-Regulated Commercial & Industrial Equipment | 2019-02-11 |  |  |  | 2019-03-21
Thermal Solutions | Thermal Solutions | EV(A,S)3000B**-*E* | Water | LPG | Power | FALSE | FALSE | 3 |  |  | FALSE |  | None | Non-Condensing | Step Modulating | Copper |  |  |  |  | 3000000 | 2610000 |  |  | 87 | 82 | [7 empty] | Federally-Regulated Commercial & Industrial Equipment | 2019-02-11 |  |  |  | 2019-03-21
Thermal Solutions | Thermal Solutions | EV(A,S)3000B**-*E* | Water | Natural Gas | Power | FALSE | FALSE | 3 |  |  | FALSE |  | None | Non-Condensing | Step Modulating | Copper |  |  |  |  | 3000000 | 2610000 |  |  | 87 | 82 | [7 empty] | Federally-Regulated Commercial & Industrial Equipment | 2019-02-11 |  |  |  | 2019-03-21
Thermal Solutions | Thermal Solutions | EV(A,S)3000B**-*D* | Water | LPG | Power | FALSE | FALSE | 1 |  |  | FALSE |  | None | Non-Condensing | Step Modulating | Copper |  |  |  |  | 3000000 | 2610000 |  |  | 87 | 82 | [7 empty] | Federally-Regulated Commercial & Industrial Equipment | 2019-02-11 |  |  |  | 2019-03-21
Thermal Solutions | Thermal Solutions | EV(A,S)3000B**-*D* | Water | Natural Gas | Power | FALSE | FALSE | 1 |  |  | FALSE |  | None | Non-Condensing | Step Modulating | Copper |  |  |  |  | 3000000 | 2610000 |  |  | 87 | 82 | [7 empty] | Federally-Regulated Commercial & Industrial Equipment | 2019-02-11 |  |  |  | 2019-03-21
Thermal Solutions | Thermal Solutions | EV(A,S)3000B**-*C* | Water | LPG | Power | FALSE | FALSE | 3 |  |  | FALSE |  | None | Non-Condensing | Step Modulating | Copper |  |  |  |  | 3000000 | 2610000 |  |  | 87 | 82 | [7 empty] | Federally-Regulated Commercial & Industrial Equipment | 2019-02-11 |  |  |  | 2019-03-21
Thermal Solutions | Thermal Solutions | EV(A,S)3000B**-*C* | Water | Natural Gas | Power | FALSE | FALSE | 3 |  |  | FALSE |  | None | Non-Condensing | Step Modulating | Copper |  |  |  |  | 3000000 | 2610000 |  |  | 87 | 82 | [7 empty] | Federally-Regulated Commercial & Industrial Equipment | 2019-02-11 |  |  |  | 2019-03-21
Thermal Solutions | Thermal Solutions | EV(A,S)3000B**-*B* | Water | LPG | Power | FALSE | FALSE | 3 |  |  | FALSE |  | None | Non-Condensing | Step Modulating | Copper |  |  |  |  | 3000000 | 2610000 |  |  | 87 | 82 | [7 empty] | Federally-Regulated Commercial & Industrial Equipment | 2019-02-11 |  |  |  | 2019-03-21
Thermal Solutions | Thermal Solutions | EV(A,S)3000B**-*B* | Water | Natural Gas | Power | FALSE | FALSE | 3 |  |  | FALSE |  | None | Non-Condensing | Step Modulating | Copper |  |  |  |  | 3000000 | 2610000 |  |  | 87 | 82 | [7 empty] | Federally-Regulated Commercial & Industrial Equipment | 2019-02-11 |  |  |  | 2019-03-21
Thermal Solutions | Thermal Solutions | EV(A,S)2500B**-*F* | Water | LPG | Power | FALSE | FALSE | 1 |  |  | FALSE |  | None | Non-Condensing | Step Modulating | Copper |  |  |  |  | 2500000 | 2170000 |  |  |  |  | 86.8 | 80 | [5 empty] | Federally-Regulated Commercial & Industrial Equipment | 2019-02-11 |  |  |  | 2019-03-21
Thermal Solutions | Thermal Solutions | EV(A,S)2500B**-*F* | Water | Natural Gas | Power | FALSE | FALSE | 1 |  |  | FALSE |  | None | Non-Condensing | Step Modulating | Copper |  |  |  |  | 2500000 | 2170000 |  |  |  |  | 86.8 | 80 | [5 empty] | Federally-Regulated Commercial & Industrial Equipment | 2019-02-11 |  |  |  | 2019-03-21
Thermal Solutions | Thermal Solutions | EV(A,S)2500B**-*E* | Water | LPG | Power | FALSE | FALSE | 3 |  |  | FALSE |  | None | Non-Condensing | Step Modulating | Copper |  |  |  |  | 2500000 | 2170000 |  |  |  |  | 86.8 | 80 | [5 empty] | Federally-Regulated Commercial & Industrial Equipment | 2019-02-11 |  |  |  | 2019-03-21
Thermal Solutions | Thermal Solutions | EV(A,S)2500B**-*E* | Water | Natural Gas | Power | FALSE | FALSE | 3 |  |  | FALSE |  | None | Non-Condensing | Step Modulating | Copper |  |  |  |  | 2500000 | 2170000 |  |  |  |  | 86.8 | 80 | [5 empty] | Federally-Regulated Commercial & Industrial Equipment | 2019-02-11 |  |  |  | 2019-03-21
Thermal Solutions | Thermal Solutions | EV(A,S)2500B**-*D* | Water | LPG | Power | FALSE | FALSE | 1 |  |  | FALSE |  | None | Non-Condensing | Step Modulating | Copper |  |  |  |  | 2500000 | 2170000 |  |  |  |  | 86.8 | 80 | [5 empty] | Federally-Regulated Commercial & Industrial Equipment | 2019-02-11 |  |  |  | 2019-03-21
Thermal Solutions | Thermal Solutions | EV(A,S)2500B**-*D* | Water | Natural Gas | Power | FALSE | FALSE | 1 |  |  | FALSE |  | None | Non-Condensing | Step Modulating | Copper |  |  |  |  | 2500000 | 2170000 |  |  |  |  | 86.8 | 80 | [5 empty] | Federally-Regulated Commercial & Industrial Equipment | 2019-02-11 |  |  |  | 2019-03-21
Thermal Solutions | Thermal Solutions | EV(A,S)2500B**-*C* | Water | LPG | Power | FALSE | FALSE | 3 |  |  | FALSE |  | None | Non-Condensing | Step Modulating | Copper |  |  |  |  | 2500000 | 2170000 |  |  |  |  | 86.8 | 80 | [5 empty] | Federally-Regulated Commercial & Industrial Equipment | 2019-02-11 |  |  |  | 2019-03-21
Thermal Solutions | Thermal Solutions | EV(A,S)2500B**-*C* | Water | Natural Gas | Power | FALSE | FALSE | 3 |  |  | FALSE |  | None | Non-Condensing | Step Modulating | Copper |  |  |  |  | 2500000 | 2170000 |  |  |  |  | 86.8 | 80 | [5 empty] | Federally-Regulated Commercial & Industrial Equipment | 2019-02-11 |  |  |  | 2019-03-21
Thermal Solutions | Thermal Solutions | EV(A,S)2500B**-*B* | Water | LPG | Power | FALSE | FALSE | 3 |  |  | FALSE |  | None | Non-Condensing | Step Modulating | Copper |  |  |  |  | 2500000 | 2170000 |  |  |  |  | 86.8 | 80 | [5 empty] | Federally-Regulated Commercial & Industrial Equipment | 2019-02-11 |  |  |  | 2019-03-21
Thermal Solutions | Thermal Solutions | EV(A,S)2500B**-*B* | Water | Natural Gas | Power | FALSE | FALSE | 3 |  |  | FALSE |  | None | Non-Condensing | Step Modulating | Copper |  |  |  |  | 2500000 | 2170000 |  |  |  |  | 86.8 | 80 | [5 empty] | Federally-Regulated Commercial & Industrial Equipment | 2019-02-11 |  |  |  | 2019-03-21
Thermal Solutions | Thermal Solutions | EV(A,S)2000SB**-*F* | Water | LPG | Power | FALSE | FALSE | 1 |  |  | FALSE |  | None | Non-Condensing | Step Modulating | Copper |  |  |  |  | 2000000 | 1732000 |  |  |  |  | 86.6 | 80 | [5 empty] | Federally-Regulated Commercial & Industrial Equipment | 2019-02-11 |  |  |  | 2019-03-21
Thermal Solutions | Thermal Solutions | EV(A,S)2000SB**-*F* | Water | Natural Gas | Power | FALSE | FALSE | 1 |  |  | FALSE |  | None | Non-Condensing | Step Modulating | Copper |  |  |  |  | 2000000 | 1732000 |  |  |  |  | 86.6 | 80 | [5 empty] | Federally-Regulated Commercial & Industrial Equipment | 2019-02-11 |  |  |  | 2019-03-21
Thermal Solutions | Thermal Solutions | EVO2000B**-*F* | Water | LPG | Power | FALSE | TRUE | 1 |  |  | FALSE |  | None | Non-Condensing | Step Modulating | Copper |  |  |  |  | 2000000 | 1696000 |  |  |  |  | 84.8 | 80 | [5 empty] | Federally-Regulated Commercial & Industrial Equipment | 2019-02-11 |  |  |  | 2019-03-21
Thermal Solutions | Thermal Solutions | EVO2000B**-*F* | Water | Natural Gas | Power | FALSE | TRUE | 1 |  |  | FALSE |  | None | Non-Condensing | Step Modulating | Copper |  |  |  |  | 2000000 | 1696000 |  |  |  |  | 84.8 | 80 | [5 empty] | Federally-Regulated Commercial & Industrial Equipment | 2019-02-11 |  |  |  | 2019-03-21
Thermal Solutions | Thermal Solutions | EVO2000B**-*E* | Water | LPG | Power | FALSE | TRUE | 3 |  |  | FALSE |  | None | Non-Condensing | Step Modulating | Copper |  |  |  |  | 2000000 | 1696000 |  |  |  |  | 84.8 | 80 | [5 empty] | Federally-Regulated Commercial & Industrial Equipment | 2019-02-11 |  |  |  | 2019-03-21
Thermal Solutions | Thermal Solutions | EVO2000B**-*E* | Water | Natural Gas | Power | FALSE | TRUE | 3 |  |  | FALSE |  | None | Non-Condensing | Step Modulating | Copper |  |  |  |  | 2000000 | 1696000 |  |  |  |  | 84.8 | 80 | [5 empty] | Federally-Regulated Commercial & Industrial Equipment | 2019-02-11 |  |  |  | 2019-03-21
Thermal Solutions | Thermal Solutions | EVO2000B**-*D* | Water | LPG | Power | FALSE | TRUE | 1 |  |  | FALSE |  | None | Non-Condensing | Step Modulating | Copper |  |  |  |  | 2000000 | 1696000 |  |  |  |  | 84.8 | 80 | [5 empty] | Federally-Regulated Commercial & Industrial Equipment | 2019-02-11 |  |  |  | 2019-03-21
Thermal Solutions | Thermal Solutions | EVO2000B**-*D* | Water | Natural Gas | Power | FALSE | TRUE | 1 |  |  | FALSE |  | None | Non-Condensing | Step Modulating | Copper |  |  |  |  | 2000000 | 1696000 |  |  |  |  | 84.8 | 80 | [5 empty] | Federally-Regulated Commercial & Industrial Equipment | 2019-02-11 |  |  |  | 2019-03-21
Thermal Solutions | Thermal Solutions | EVO2000B**-*C* | Water | LPG | Power | FALSE | TRUE | 3 |  |  | FALSE |  | None | Non-Condensing | Step Modulating | Copper |  |  |  |  | 2000000 | 1696000 |  |  |  |  | 84.8 | 80 | [5 empty] | Federally-Regulated Commercial & Industrial Equipment | 2019-02-11 |  |  |  | 2019-03-21
Thermal Solutions | Thermal Solutions | EVO2000B**-*C* | Water | Natural Gas | Power | FALSE | TRUE | 3 |  |  | FALSE |  | None | Non-Condensing | Step Modulating | Copper |  |  |  |  | 2000000 | 1696000 |  |  |  |  | 84.8 | 80 | [5 empty] | Federally-Regulated Commercial & Industrial Equipment | 2019-02-11 |  |  |  | 2019-03-21
Thermal Solutions | Thermal Solutions | EVO2000B**-*B* | Water | LPG | Power | FALSE | TRUE | 3 |  |  | FALSE |  | None | Non-Condensing | Step Modulating | Copper |  |  |  |  | 2000000 | 1696000 |  |  |  |  | 84.8 | 80 | [5 empty] | Federally-Regulated Commercial & Industrial Equipment | 2019-02-11 |  |  |  | 2019-03-21
Thermal Solutions | Thermal Solutions | EVO2000B**-*B* | Water | Natural Gas | Power | FALSE | TRUE | 3 |  |  | FALSE |  | None | Non-Condensing | Step Modulating | Copper |  |  |  |  | 2000000 | 1696000 |  |  |  |  | 84.8 | 80 | [5 empty] | Federally-Regulated Commercial & Industrial Equipment | 2019-02-11 |  |  |  | 2019-03-21
Thermal Solutions | Thermal Solutions | EVO2000B**-*A* | Water | LPG | Power | FALSE | TRUE | 1 |  |  | FALSE |  | None | Non-Condensing | Step Modulating | Copper |  |  |  |  | 2000000 | 1696000 |  |  |  |  | 84.8 | 80 | [5 empty] | Federally-Regulated Commercial & Industrial Equipment | 2019-02-11 |  |  |  | 2019-03-21
Thermal Solutions | Thermal Solutions | EVO2000B**-*A* | Water | Natural Gas | Power | FALSE | TRUE | 1 |  |  | FALSE |  | None | Non-Condensing | Step Modulating | Copper |  |  |  |  | 2000000 | 1696000 |  |  |  |  | 84.8 | 80 | [5 empty] | Federally-Regulated Commercial & Industrial Equipment | 2019-02-11 |  |  |  | 2019-03-21
Thermal Solutions | Thermal Solutions | EVO1500B**-*F* | Water | LPG | Power | FALSE | TRUE | 1 |  |  | FALSE |  | None | Non-Condensing | Step Modulating | Copper |  |  |  |  | 1500000 | 1250000 |  |  |  |  | 83.3 | 80 | [5 empty] | Federally-Regulated Commercial & Industrial Equipment | 2019-02-11 |  |  |  | 2019-03-21
Thermal Solutions | Thermal Solutions | EVO1500B**-*F* | Water | Natural Gas | Power | FALSE | TRUE | 1 |  |  | FALSE |  | None | Non-Condensing | Step Modulating | Copper |  |  |  |  | 1500000 | 1250000 |  |  |  |  | 83.3 | 80 | [5 empty] | Federally-Regulated Commercial & Industrial Equipment | 2019-02-11 |  |  |  | 2019-03-21
Thermal Solutions | Thermal Solutions | EVO1500B**-*E* | Water | LPG | Power | FALSE | TRUE | 3 |  |  | FALSE |  | None | Non-Condensing | Step Modulating | Copper |  |  |  |  | 1500000 | 1250000 |  |  |  |  | 83.3 | 80 | [5 empty] | Federally-Regulated Commercial & Industrial Equipment | 2019-02-11 |  |  |  | 2019-03-21
Thermal Solutions | Thermal Solutions | EVO1500B**-*E* | Water | Natural Gas | Power | FALSE | TRUE | 3 |  |  | FALSE |  | None | Non-Condensing | Step Modulating | Copper |  |  |  |  | 1500000 | 1250000 |  |  |  |  | 83.3 | 80 | [5 empty] | Federally-Regulated Commercial & Industrial Equipment | 2019-02-11 |  |  |  | 2019-03-21
Thermal Solutions | Thermal Solutions | EVO1500B**-*D* | Water | LPG | Power | FALSE | TRUE | 1 |  |  | FALSE |  | None | Non-Condensing | Step Modulating | Copper |  |  |  |  | 1500000 | 1250000 |  |  |  |  | 83.3 | 80 | [5 empty] | Federally-Regulated Commercial & Industrial Equipment | 2019-02-11 |  |  |  | 2019-03-21
Thermal Solutions | Thermal Solutions | EVO1500B**-*D* | Water | Natural Gas | Power | FALSE | TRUE | 1 |  |  | FALSE |  | None | Non-Condensing | Step Modulating | Copper |  |  |  |  | 1500000 | 1250000 |  |  |  |  | 83.3 | 80 | [5 empty] | Federally-Regulated Commercial & Industrial Equipment | 2019-02-11 |  |  |  | 2019-03-21
Thermal Solutions | Thermal Solutions | EVO1500B**-*C* | Water | LPG | Power | FALSE | TRUE | 3 |  |  | FALSE |  | None | Non-Condensing | Step Modulating | Copper |  |  |  |  | 1500000 | 1250000 |  |  |  |  | 83.3 | 80 | [5 empty] | Federally-Regulated Commercial & Industrial Equipment | 2019-02-11 |  |  |  | 2019-03-21
Thermal Solutions | Thermal Solutions | EVO1500B**-*C* | Water | Natural Gas | Power | FALSE | TRUE | 3 |  |  | FALSE |  | None | Non-Condensing | Step Modulating | Copper |  |  |  |  | 1500000 | 1250000 |  |  |  |  | 83.3 | 80 | [5 empty] | Federally-Regulated Commercial & Industrial Equipment | 2019-02-11 |  |  |  | 2019-03-21
Thermal Solutions | Thermal Solutions | EVO1500B**-*B* | Water | LPG | Power | FALSE | TRUE | 3 |  |  | FALSE |  | None | Non-Condensing | Step Modulating | Copper |  |  |  |  | 1500000 | 1250000 |  |  |  |  | 83.3 | 80 | [5 empty] | Federally-Regulated Commercial & Industrial Equipment | 2019-02-11 |  |  |  | 2019-03-21
Thermal Solutions | Thermal Solutions | EVO1500B**-*B* | Water | Natural Gas | Power | FALSE | TRUE | 3 |  |  | FALSE |  | None | Non-Condensing | Step Modulating | Copper |  |  |  |  | 1500000 | 1250000 |  |  |  |  | 83.3 | 80 | [5 empty] | Federally-Regulated Commercial & Industrial Equipment | 2019-02-11 |  |  |  | 2019-03-21
Thermal Solutions | Thermal Solutions | EVO1500B**-*A* | Water | LPG | Power | FALSE | TRUE | 1 |  |  | FALSE |  | None | Non-Condensing | Step Modulating | Copper |  |  |  |  | 1500000 | 1250000 |  |  |  |  | 83.3 | 80 | [5 empty] | Federally-Regulated Commercial & Industrial Equipment | 2019-02-11 |  |  |  | 2019-03-21
Thermal Solutions | Thermal Solutions | EVO1500B**-*A* | Water | Natural Gas | Power | FALSE | TRUE | 1 |  |  | FALSE |  | None | Non-Condensing | Step Modulating | Copper |  |  |  |  | 1500000 | 1250000 |  |  |  |  | 83.3 | 80 | [5 empty] | Federally-Regulated Commercial & Industrial Equipment | 2019-02-11 |  |  |  | 2019-03-21
Thermal Solutions | Thermal Solutions | EVO1000B**-*F* | Water | LPG | Power | FALSE | TRUE | 1 |  |  | FALSE |  | None | Non-Condensing | Step Modulating | Copper |  |  |  |  | 1000000 | 817000 |  |  |  |  | 81.7 | 80 | [5 empty] | Federally-Regulated Commercial & Industrial Equipment | 2019-02-11 |  |  |  | 2019-03-21
Thermal Solutions | Thermal Solutions | EVO1000B**-*F* | Water | Natural Gas | Power | FALSE | TRUE | 1 |  |  | FALSE |  | None | Non-Condensing | Step Modulating | Copper |  |  |  |  | 1000000 | 817000 |  |  |  |  | 81.7 | 80 | [5 empty] | Federally-Regulated Commercial & Industrial Equipment | 2019-02-11 |  |  |  | 2019-03-21
Thermal Solutions | Thermal Solutions | EVO1000B**-*E* | Water | LPG | Power | FALSE | TRUE | 3 |  |  | FALSE |  | None | Non-Condensing | Step Modulating | Copper |  |  |  |  | 1000000 | 817000 |  |  |  |  | 81.7 | 80 | [5 empty] | Federally-Regulated Commercial & Industrial Equipment | 2019-02-11 |  |  |  | 2019-03-21
Smith Cast Iron Boilers | EMBASSY | OX-160C | Water | LPG | Power | FALSE | FALSE | 1 | TRUE | FALSE | FALSE |  | None | Condensing | Step Modulating | Other | Multiple-Speed |  |  |  | 160000 | 142000 | [9 empty] | 91.1 | 80 | Federally-Regulated Consumer Product | 2018-11-14 |  |  |  | 2019-03-21
Smith Cast Iron Boilers | EMBASSY | OX-160C | Water | Natural Gas | Power | FALSE | FALSE | 1 | TRUE | FALSE | FALSE |  | None | Condensing | Step Modulating | Other | Multiple-Speed |  |  |  | 160000 | 142000 | [9 empty] | 91.1 | 80 | Federally-Regulated Consumer Product | 2018-11-14 |  |  |  | 2019-03-21
Smith Cast Iron Boilers | Peerless | PC-160C | Water | LPG | Power | FALSE | FALSE | 1 | TRUE | FALSE | FALSE |  | None | Condensing | Step Modulating | Other | Multiple-Speed |  |  |  | 160000 | 142000 | [9 empty] | 91.1 | 80 | Federally-Regulated Consumer Product | 2018-12-04 |  |  |  | 2019-03-21
Smith Cast Iron Boilers | Peerless | PC-160C | Water | Natural Gas | Power | FALSE | FALSE | 1 | TRUE | FALSE | FALSE |  | None | Condensing | Step Modulating | Other | Multiple-Speed |  |  |  | 160000 | 142000 | [9 empty] | 91.1 | 80 | Federally-Regulated Consumer Product | 2018-12-04 |  |  |  | 2019-03-21
Smith Cast Iron Boilers | Peerless | TCII-13-S-G | Steam | Natural Gas | Power | FALSE | FALSE | 1 |  |  | FALSE |  | None | Non-Condensing | Single-Stage | Cast Iron |  |  |  |  | 3978000 | 3301000 |  |  |  |  | 83 | 79 | [5 empty] | Federally-Regulated Commercial & Industrial Equipment | 2019-02-11 |  |  |  | 2019-03-21
Smith Cast Iron Boilers | Peerless | TCII-12-S-G | Steam | LPG | Power | FALSE | FALSE | 1 |  |  | FALSE |  | None | Non-Condensing | Single-Stage | Cast Iron |  |  |  |  | 3663000 | 3040000 |  |  |  |  | 83 | 79 | [5 empty] | Federally-Regulated Commercial & Industrial Equipment | 2019-02-11 |  |  |  | 2019-03-21
Smith Cast Iron Boilers | Peerless | TCII-12-S-G | Steam | Natural Gas | Power | FALSE | FALSE | 1 |  |  | FALSE |  | None | Non-Condensing | Single-Stage | Cast Iron |  |  |  |  | 3663000 | 3040000 |  |  |  |  | 83 | 79 | [5 empty] | Federally-Regulated Commercial & Industrial Equipment | 2019-02-11 |  |  |  | 2019-03-21
Smith Cast Iron Boilers | Peerless | TCII-11-S-G | Steam | LPG | Power | FALSE | FALSE | 1 |  |  | FALSE |  | None | Non-Condensing | Single-Stage | Cast Iron |  |  |  |  | 3348000 | 2775000 |  |  |  |  | 82.9 | 79 | [5 empty] | Federally-Regulated Commercial & Industrial Equipment | 2019-02-11 |  |  |  | 2019-03-21
Smith Cast Iron Boilers | Peerless | TCII-11-S-G | Steam | Natural Gas | Power | FALSE | FALSE | 1 |  |  | FALSE |  | None | Non-Condensing | Single-Stage | Cast Iron |  |  |  |  | 3348000 | 2775000 |  |  |  |  | 82.9 | 79 | [5 empty] | Federally-Regulated Commercial & Industrial Equipment | 2019-02-11 |  |  |  | 2019-03-21
Smith Cast Iron Boilers | Peerless | TCII-10-S-G | Steam | LPG | Power | FALSE | FALSE | 1 |  |  | FALSE |  | None | Non-Condensing | Single-Stage | Cast Iron |  |  |  |  | 3033000 | 2511000 |  |  |  |  | 82.8 | 79 | [5 empty] | Federally-Regulated Commercial & Industrial Equipment | 2019-02-11 |  |  |  | 2019-03-21
Smith Cast Iron Boilers | Peerless | TCII-10-S-G | Steam | Natural Gas | Power | FALSE | FALSE | 1 |  |  | FALSE |  | None | Non-Condensing | Single-Stage | Cast Iron |  |  |  |  | 3033000 | 2511000 |  |  |  |  | 82.8 | 79 | [5 empty] | Federally-Regulated Commercial & Industrial Equipment | 2019-02-11 |  |  |  | 2019-03-21
Smith Cast Iron Boilers | Peerless | CC-09-W-G | Water | LPG | Power | FALSE | FALSE | 1 |  |  | FALSE |  | None | Non-Condensing | Single-Stage | Cast Iron |  |  |  |  | 1559000 | 1262000 |  |  |  |  | 83.5 | 80 | [5 empty] | Federally-Regulated Commercial & Industrial Equipment | 2019-02-11 |  |  |  | 2019-03-21
Smith Cast Iron Boilers | Peerless | CC-09-W-G | Water | Natural Gas | Power | FALSE | FALSE | 1 |  |  | FALSE |  | None | Non-Condensing | Single-Stage | Cast Iron |  |  |  |  | 1559000 | 1262000 |  |  |  |  | 83.5 | 80 | [5 empty] | Federally-Regulated Commercial & Industrial Equipment | 2019-02-11 |  |  |  | 2019-03-21
Smith Cast Iron Boilers | Peerless | CC-08-W-G | Water | LPG | Power | FALSE | FALSE | 1 |  |  | FALSE |  | None | Non-Condensing | Single-Stage | Cast Iron |  |  |  |  | 1342000 | 1087000 |  |  |  |  | 81 | 80 | [5 empty] | Federally-Regulated Commercial & Industrial Equipment | 2019-02-11 |  |  |  | 2019-03-21
Smith Cast Iron Boilers | Peerless | CC-08-W-G | Water | Natural Gas | Power | FALSE | FALSE | 1 |  |  | FALSE |  | None | Non-Condensing | Single-Stage | Cast Iron |  |  |  |  | 1342000 | 1087000 |  |  |  |  | 81 | 80 | [5 empty] | Federally-Regulated Commercial & Industrial Equipment | 2019-02-11 |  |  |  | 2019-03-21
Smith Cast Iron Boilers | Peerless | CC-07-W-G | Water | LPG | Power | FALSE | FALSE | 1 |  |  | FALSE |  | None | Non-Condensing | Single-Stage | Cast Iron |  |  |  |  | 1140000 | 924000 |  |  |  |  | 81.1 | 80 | [5 empty] | Federally-Regulated Commercial & Industrial Equipment | 2019-02-11 |  |  |  | 2019-03-21
Smith Cast Iron Boilers | Peerless | CC-07-W-G | Water | Natural Gas | Power | FALSE | FALSE | 1 |  |  | FALSE |  | None | Non-Condensing | Single-Stage | Cast Iron |  |  |  |  | 1140000 | 924000 |  |  |  |  | 81.1 | 80 | [5 empty] | Federally-Regulated Commercial & Industrial Equipment | 2019-02-11 |  |  |  | 2019-03-21
Smith Cast Iron Boilers | Peerless | CC-06-W-G | Water | LPG | Power | FALSE | FALSE | 1 |  |  | FALSE |  | None | Non-Condensing | Single-Stage | Cast Iron |  |  |  |  | 938000 | 762000 |  |  |  |  | 81.2 | 80 | [5 empty] | Federally-Regulated Commercial & Industrial Equipment | 2019-02-11 |  |  |  | 2019-03-21
Smith Cast Iron Boilers | Peerless | CC-06-W-G | Water | Natural Gas | Power | FALSE | FALSE | 1 |  |  | FALSE |  | None | Non-Condensing | Single-Stage | Cast Iron |  |  |  |  | 938000 | 762000 |  |  |  |  | 81.2 | 80 | [5 empty] | Federally-Regulated Commercial & Industrial Equipment | 2019-02-11 |  |  |  | 2019-03-21
Smith Cast Iron Boilers | Peerless | CC-05-W-G | Water | LPG | Power | FALSE | FALSE | 1 |  |  | FALSE |  | None | Non-Condensing | Single-Stage | Cast Iron |  |  |  |  | 722000 | 587000 |  |  |  |  | 81.3 | 80 | [5 empty] | Federally-Regulated Commercial & Industrial Equipment | 2019-02-11 |  |  |  | 2019-03-21
Smith Cast Iron Boilers | Peerless | CC-05-W-G | Water | Natural Gas | Power | FALSE | FALSE | 1 |  |  | FALSE |  | None | Non-Condensing | Single-Stage | Cast Iron |  |  |  |  | 722000 | 587000 |  |  |  |  | 81.3 | 80 | [5 empty] | Federally-Regulated Commercial & Industrial Equipment | 2019-02-11 |  |  |  | 2019-03-21
Smith Cast Iron Boilers | Peerless | CC-04-W-G | Water | LPG | Power | FALSE | FALSE | 1 |  |  | FALSE |  | None | Non-Condensing | Single-Stage | Cast Iron |  |  |  |  | 520000 | 421000 |  |  |  |  | 81.5 | 80 | [5 empty] | Federally-Regulated Commercial & Industrial Equipment | 2019-02-11 |  |  |  | 2019-03-21
Smith Cast Iron Boilers | Peerless | CC-04-W-G | Water | Natural Gas | Power | FALSE | FALSE | 1 |  |  | FALSE |  | None | Non-Condensing | Single-Stage | Cast Iron |  |  |  |  | 520000 | 421000 |  |  |  |  | 81.5 | 80 | [5 empty] | Federally-Regulated Commercial & Industrial Equipment | 2019-02-11 |  |  |  | 2019-03-21
Smith Cast Iron Boilers | Peerless | CC-03-W-G | Water | LPG | Power | FALSE | FALSE | 1 |  |  | FALSE |  | None | Non-Condensing | Single-Stage | Cast Iron |  |  |  |  | 375000 | 308000 |  |  |  |  | 82.1 | 80 | [5 empty] | Federally-Regulated Commercial & Industrial Equipment | 2019-02-11 |  |  |  | 2019-03-21
Smith Cast Iron Boilers | Peerless | CC-03-W-G | Water | Natural Gas | Power | FALSE | FALSE | 1 |  |  | FALSE |  | None | Non-Condensing | Single-Stage | Cast Iron |  |  |  |  | 375000 | 308000 |  |  |  |  | 82.1 | 80 | [5 empty] | Federally-Regulated Commercial & Industrial Equipment | 2019-02-11 |  |  |  | 2019-03-21
Smith Cast Iron Boilers | Peerless | CC-12-W-G | Water | LPG | Power | FALSE | FALSE | 1 |  |  | FALSE |  | None | Non-Condensing | Single-Stage | Cast Iron |  |  |  |  | 2165000 | 1750000 |  |  |  |  | 83.4 | 80 | [5 empty] | Federally-Regulated Commercial & Industrial Equipment | 2019-02-11 |  |  |  | 2019-03-21
Smith Cast Iron Boilers | Peerless | CC-12-W-G | Water | Natural Gas | Power | FALSE | FALSE | 1 |  |  | FALSE |  | None | Non-Condensing | Single-Stage | Cast Iron |  |  |  |  | 2165000 | 1750000 |  |  |  |  | 83.4 | 80 | [5 empty] | Federally-Regulated Commercial & Industrial Equipment | 2019-02-11 |  |  |  | 2019-03-21
Smith Cast Iron Boilers | Peerless | CC-11-W-G | Water | LPG | Power | FALSE | FALSE | 1 |  |  | FALSE |  | None | Non-Condensing | Single-Stage | Cast Iron |  |  |  |  | 1963000 | 1587000 |  |  |  |  | 83.4 | 80 | [5 empty] | Federally-Regulated Commercial & Industrial Equipment | 2019-02-11 |  |  |  | 2019-03-21
Smith Cast Iron Boilers | Peerless | CC-11-W-G | Water | Natural Gas | Power | FALSE | FALSE | 1 |  |  | FALSE |  | None | Non-Condensing | Single-Stage | Cast Iron |  |  |  |  | 1963000 | 1587000 |  |  |  |  | 83.4 | 80 | [5 empty] | Federally-Regulated Commercial & Industrial Equipment | 2019-02-11 |  |  |  | 2019-03-21
Smith Cast Iron Boilers | Peerless | CC-10-W-G | Water | LPG | Power | FALSE | FALSE | 1 |  |  | FALSE |  | None | Non-Condensing | Single-Stage | Cast Iron |  |  |  |  | 1761000 | 1424000 |  |  |  |  | 83.4 | 80 | [5 empty] | Federally-Regulated Commercial & Industrial Equipment | 2019-02-11 |  |  |  | 2019-03-21
Smith Cast Iron Boilers | Peerless | CC-10-W-G | Water | Natural Gas | Power | FALSE | FALSE | 1 |  |  | FALSE |  | None | Non-Condensing | Single-Stage | Cast Iron |  |  |  |  | 1761000 | 1424000 |  |  |  |  | 83.4 | 80 | [5 empty] | Federally-Regulated Commercial & Industrial Equipment | 2019-02-11 |  |  |  | 2019-03-21
Smith Cast Iron Boilers | Peerless | CC-09-S-G | Steam | LPG | Power | FALSE | FALSE | 1 |  |  | FALSE |  | None | Non-Condensing | Single-Stage | Cast Iron |  |  |  |  | 1559000 | 1261000 |  |  |  |  | 83.5 | 79 | [5 empty] | Federally-Regulated Commercial & Industrial Equipment | 2019-02-11 |  |  |  | 2019-03-21
Smith Cast Iron Boilers | Peerless | CC-09-S-G | Steam | Natural Gas | Power | FALSE | FALSE | 1 |  |  | FALSE |  | None | Non-Condensing | Single-Stage | Cast Iron |  |  |  |  | 1559000 | 1261000 |  |  |  |  | 83.5 | 79 | [5 empty] | Federally-Regulated Commercial & Industrial Equipment | 2019-02-11 |  |  |  | 2019-03-21
Smith Cast Iron Boilers | Peerless | CC-08-S-G | Steam | LPG | Power | FALSE | FALSE | 1 |  |  | FALSE |  | None | Non-Condensing | Single-Stage | Cast Iron |  |  |  |  | 1342000 | 1087000 |  |  |  |  | 81 | 79 | [5 empty] | Federally-Regulated Commercial & Industrial Equipment | 2019-02-11 |  |  |  | 2019-03-21
Smith Cast Iron Boilers | Peerless | CC-08-S-G | Steam | Natural Gas | Power | FALSE | FALSE | 1 |  |  | FALSE |  | None | Non-Condensing | Single-Stage | Cast Iron |  |  |  |  | 1342000 | 1087000 |  |  |  |  | 81 | 79 | [5 empty] | Federally-Regulated Commercial & Industrial Equipment | 2019-02-11 |  |  |  | 2019-03-21
Smith Cast Iron Boilers | Peerless | CC-07-S-G | Steam | LPG | Power | FALSE | FALSE | 1 |  |  | FALSE |  | None | Non-Condensing | Single-Stage | Cast Iron |  |  |  |  | 1140000 | 924000 |  |  |  |  | 81.1 | 79 | [5 empty] | Federally-Regulated Commercial & Industrial Equipment | 2019-02-11 |  |  |  | 2019-03-21
Smith Cast Iron Boilers | Peerless | CC-07-S-G | Steam | Natural Gas | Power | FALSE | FALSE | 1 |  |  | FALSE |  | None | Non-Condensing | Single-Stage | Cast Iron |  |  |  |  | 1140000 | 924000 |  |  |  |  | 81.1 | 79 | [5 empty] | Federally-Regulated Commercial & Industrial Equipment | 2019-02-11 |  |  |  | 2019-03-21
Smith Cast Iron Boilers | Peerless | CC-06-S-G | Steam | LPG | Power | FALSE | FALSE | 1 |  |  | FALSE |  | None | Non-Condensing | Single-Stage | Cast Iron |  |  |  |  | 938000 | 762000 |  |  |  |  | 81.2 | 79 | [5 empty] | Federally-Regulated Commercial & Industrial Equipment | 2019-02-11 |  |  |  | 2019-03-21
Smith Cast Iron Boilers | Peerless | CC-06-S-G | Steam | Natural Gas | Power | FALSE | FALSE | 1 |  |  | FALSE |  | None | Non-Condensing | Single-Stage | Cast Iron |  |  |  |  | 938000 | 762000 |  |  |  |  | 81.2 | 79 | [5 empty] | Federally-Regulated Commercial & Industrial Equipment | 2019-02-11 |  |  |  | 2019-03-21
Smith Cast Iron Boilers | Peerless | CC-05-S-G | Steam | LPG | Power | FALSE | FALSE | 1 |  |  | FALSE |  | None | Non-Condensing | Single-Stage | Cast Iron |  |  |  |  | 722000 | 587000 |  |  |  |  | 81.3 | 79 | [5 empty] | Federally-Regulated Commercial & Industrial Equipment | 2019-02-11 |  |  |  | 2019-03-21
Smith Cast Iron Boilers | Peerless | CC-05-S-G | Steam | Natural Gas | Power | FALSE | FALSE | 1 |  |  | FALSE |  | None | Non-Condensing | Single-Stage | Cast Iron |  |  |  |  | 722000 | 587000 |  |  |  |  | 81.3 | 79 | [5 empty] | Federally-Regulated Commercial & Industrial Equipment | 2019-02-11 |  |  |  | 2019-03-21
Smith Cast Iron Boilers | Peerless | CC-04-S-G | Steam | LPG | Power | FALSE | FALSE | 1 |  |  | FALSE |  | None | Non-Condensing | Single-Stage | Cast Iron |  |  |  |  | 520000 | 421000 |  |  |  |  | 81.5 | 79 | [5 empty] | Federally-Regulated Commercial & Industrial Equipment | 2019-02-11 |  |  |  | 2019-03-21
Smith Cast Iron Boilers | Peerless | CC-04-S-G | Steam | Natural Gas | Power | FALSE | FALSE | 1 |  |  | FALSE |  | None | Non-Condensing | Single-Stage | Cast Iron |  |  |  |  | 520000 | 421000 |  |  |  |  | 81.5 | 79 | [5 empty] | Federally-Regulated Commercial & Industrial Equipment | 2019-02-11 |  |  |  | 2019-03-21
Smith Cast Iron Boilers | Peerless | CC-03-S-G | Steam | LPG | Power | FALSE | FALSE | 1 |  |  | FALSE |  | None | Non-Condensing | Single-Stage | Cast Iron |  |  |  |  | 375000 | 308000 |  |  |  |  | 82.1 | 79 | [5 empty] | Federally-Regulated Commercial & Industrial Equipment | 2019-02-11 |  |  |  | 2019-03-21
Smith Cast Iron Boilers | Peerless | CC-03-S-G | Steam | Natural Gas | Power | FALSE | FALSE | 1 |  |  | FALSE |  | None | Non-Condensing | Single-Stage | Cast Iron |  |  |  |  | 375000 | 308000 |  |  |  |  | 82.1 | 79 | [5 empty] | Federally-Regulated Commercial & Industrial Equipment | 2019-02-11 |  |  |  | 2019-03-21
Smith Cast Iron Boilers | Peerless | CC-12-S-G | Steam | LPG | Power | FALSE | FALSE | 1 |  |  | FALSE |  | None | Non-Condensing | Single-Stage | Cast Iron |  |  |  |  | 2165000 | 1750000 |  |  |  |  | 83.4 | 79 | [5 empty] | Federally-Regulated Commercial & Industrial Equipment | 2019-02-11 |  |  |  | 2019-03-21
Smith Cast Iron Boilers | Peerless | CC-12-S-G | Steam | Natural Gas | Power | FALSE | FALSE | 1 |  |  | FALSE |  | None | Non-Condensing | Single-Stage | Cast Iron |  |  |  |  | 2165000 | 1750000 |  |  |  |  | 83.4 | 79 | [5 empty] | Federally-Regulated Commercial & Industrial Equipment | 2019-02-11 |  |  |  | 2019-03-21
Smith Cast Iron Boilers | Peerless | CC-11-S-G | Steam | LPG | Power | FALSE | FALSE | 1 |  |  | FALSE |  | None | Non-Condensing | Single-Stage | Cast Iron |  |  |  |  | 1963000 | 1587000 |  |  |  |  | 83.4 | 79 | [5 empty] | Federally-Regulated Commercial & Industrial Equipment | 2019-02-11 |  |  |  | 2019-03-21
Smith Cast Iron Boilers | Peerless | CC-11-S-G | Steam | Natural Gas | Power | FALSE | FALSE | 1 |  |  | FALSE |  | None | Non-Condensing | Single-Stage | Cast Iron |  |  |  |  | 1963000 | 1587000 |  |  |  |  | 83.4 | 79 | [5 empty] | Federally-Regulated Commercial & Industrial Equipment | 2019-02-11 |  |  |  | 2019-03-21
Smith Cast Iron Boilers | Peerless | CC-10-S-G | Steam | LPG | Power | FALSE | FALSE | 1 |  |  | FALSE |  | None | Non-Condensing | Single-Stage | Cast Iron |  |  |  |  | 1761000 | 1424000 |  |  |  |  | 83.4 | 79 | [5 empty] | Federally-Regulated Commercial & Industrial Equipment | 2019-02-11 |  |  |  | 2019-03-21
Smith Cast Iron Boilers | Peerless | CC-10-S-G | Steam | Natural Gas | Power | FALSE | FALSE | 1 |  |  | FALSE |  | None | Non-Condensing | Single-Stage | Cast Iron |  |  |  |  | 1761000 | 1424000 |  |  |  |  | 83.4 | 79 | [5 empty] | Federally-Regulated Commercial & Industrial Equipment | 2019-02-11 |  |  |  | 2019-03-21
Smith Cast Iron Boilers | Peerless | CC-07-S-O | Steam | Oil | Power | FALSE | FALSE | 1 |  |  | FALSE |  | None | Non-Condensing | Single-Stage | Cast Iron |  |  |  |  | 1106000 | 924000 |  |  |  |  | 83.5 | 81 | [5 empty] | Federally-Regulated Commercial & Industrial Equipment | 2019-02-11 |  |  |  | 2019-03-21
Smith Cast Iron Boilers | Peerless | CC-06-S-O | Steam | Oil | Power | FALSE | FALSE | 1 |  |  | FALSE |  | None | Non-Condensing | Single-Stage | Cast Iron |  |  |  |  | 910000 | 762000 |  |  |  |  | 83.7 | 81 | [5 empty] | Federally-Regulated Commercial & Industrial Equipment | 2019-02-11 |  |  |  | 2019-03-21
Smith Cast Iron Boilers | Peerless | CC-05-S-O | Steam | Oil | Power | FALSE | FALSE | 1 |  |  | FALSE |  | None | Non-Condensing | Single-Stage | Cast Iron |  |  |  |  | 700000 | 587000 |  |  |  |  | 83.9 | 81 | [5 empty] | Federally-Regulated Commercial & Industrial Equipment | 2019-02-11 |  |  |  | 2019-03-21
Smith Cast Iron Boilers | Peerless | CC-04-S-O | Steam | Oil | Power | FALSE | FALSE | 1 |  |  | FALSE |  | None | Non-Condensing | Single-Stage | Cast Iron |  |  |  |  | 504000 | 421000 |  |  |  |  | 84.1 | 81 | [5 empty] | Federally-Regulated Commercial & Industrial Equipment | 2019-02-11 |  |  |  | 2019-03-21
Smith Cast Iron Boilers | Peerless | CC-03-S-O | Steam | Oil | Power | FALSE | FALSE | 1 |  |  | FALSE |  | None | Non-Condensing | Single-Stage | Cast Iron |  |  |  |  | 364000 | 308000 |  |  |  |  | 84.6 | 81 | [5 empty] | Federally-Regulated Commercial & Industrial Equipment | 2019-02-11 |  |  |  | 2019-03-21
Smith Cast Iron Boilers | Peerless | CC-12-S-O | Steam | Oil | Power | FALSE | FALSE | 1 |  |  | FALSE |  | None | Non-Condensing | Single-Stage | Cast Iron |  |  |  |  | 2100000 | 1750000 |  |  |  |  | 83.4 | 81 | [5 empty] | Federally-Regulated Commercial & Industrial Equipment | 2019-02-11 |  |  |  | 2019-03-21
Smith Cast Iron Boilers | Peerless | CC-11-S-O | Steam | Oil | Power | FALSE | FALSE | 1 |  |  | FALSE |  | None | Non-Condensing | Single-Stage | Cast Iron |  |  |  |  | 1904000 | 1587000 |  |  |  |  | 83.4 | 81 | [5 empty] | Federally-Regulated Commercial & Industrial Equipment | 2019-02-11 |  |  |  | 2019-03-21
Smith Cast Iron Boilers | Peerless | CC-10-S-O | Steam | Oil | Power | FALSE | FALSE | 1 |  |  | FALSE |  | None | Non-Condensing | Single-Stage | Cast Iron |  |  |  |  | 1708000 | 1424000 |  |  |  |  | 83.4 | 81 | [5 empty] | Federally-Regulated Commercial & Industrial Equipment | 2019-02-11 |  |  |  | 2019-03-21
Smith Cast Iron Boilers | Peerless | TCII-09-W-G | Water | LPG | Power | FALSE | FALSE | 1 |  |  | FALSE |  | None | Non-Condensing | Single-Stage | Cast Iron |  |  |  |  | 2718000 | 2247000 |  |  | 83.5 | 82 | [7 empty] | Federally-Regulated Commercial & Industrial Equipment | 2019-02-11 |  |  |  | 2019-03-21
Smith Cast Iron Boilers | Peerless | TCII-09-W-G | Water | Natural Gas | Power | FALSE | FALSE | 1 |  |  | FALSE |  | None | Non-Condensing | Single-Stage | Cast Iron |  |  |  |  | 2718000 | 2247000 |  |  | 83.5 | 82 | [7 empty] | Federally-Regulated Commercial & Industrial Equipment | 2019-02-11 |  |  |  | 2019-03-21
Smith Cast Iron Boilers | Peerless | TCII-08-W-G | Water | LPG | Power | FALSE | FALSE | 1 |  |  | FALSE |  | None | Non-Condensing | Single-Stage | Cast Iron |  |  |  |  | 2403000 | 1984000 |  |  |  |  | 82.6 | 80 | [5 empty] | Federally-Regulated Commercial & Industrial Equipment | 2019-02-11 |  |  |  | 2019-03-21
Smith Cast Iron Boilers | Peerless | TCII-08-W-G | Water | Natural Gas | Power | FALSE | FALSE | 1 |  |  | FALSE |  | None | Non-Condensing | Single-Stage | Cast Iron |  |  |  |  | 2403000 | 1984000 |  |  |  |  | 82.6 | 80 | [5 empty] | Federally-Regulated Commercial & Industrial Equipment | 2019-02-11 |  |  |  | 2019-03-21
Smith Cast Iron Boilers | Peerless | TCII-07R-W-G | Water | LPG | Power | FALSE | FALSE | 1 |  |  | FALSE |  | None | Non-Condensing | Single-Stage | Cast Iron |  |  |  |  | 1990000 | 1642000 |  |  |  |  | 82.5 | 80 | [5 empty] | Federally-Regulated Commercial & Industrial Equipment | 2019-02-11 |  |  |  | 2019-03-21
Smith Cast Iron Boilers | Peerless | TCII-07R-W-G | Water | Natural Gas | Power | FALSE | FALSE | 1 |  |  | FALSE |  | None | Non-Condensing | Single-Stage | Cast Iron |  |  |  |  | 1990000 | 1642000 |  |  |  |  | 82.5 | 80 | [5 empty] | Federally-Regulated Commercial & Industrial Equipment | 2019-02-11 |  |  |  | 2019-03-21
Smith Cast Iron Boilers | Peerless | TCII-07-W-G | Water | LPG | Power | FALSE | FALSE | 1 |  |  | FALSE |  | None | Non-Condensing | Single-Stage | Cast Iron |  |  |  |  | 2088000 | 1722000 |  |  |  |  | 82.5 | 80 | [5 empty] | Federally-Regulated Commercial & Industrial Equipment | 2019-02-11 |  |  |  | 2019-03-21
Smith Cast Iron Boilers | Peerless | TCII-07-W-G | Water | Natural Gas | Power | FALSE | FALSE | 1 |  |  | FALSE |  | None | Non-Condensing | Single-Stage | Cast Iron |  |  |  |  | 2088000 | 1722000 |  |  |  |  | 82.5 | 80 | [5 empty] | Federally-Regulated Commercial & Industrial Equipment | 2019-02-11 |  |  |  | 2019-03-21
Smith Cast Iron Boilers | Peerless | TCII-06-W-G | Water | LPG | Power | FALSE | FALSE | 1 |  |  | FALSE |  | None | Non-Condensing | Single-Stage | Cast Iron |  |  |  |  | 1773000 | 1457000 |  |  |  |  | 82.2 | 80 | [5 empty] | Federally-Regulated Commercial & Industrial Equipment | 2019-02-11 |  |  |  | 2019-03-21
Smith Cast Iron Boilers | Peerless | TCII-06-W-G | Water | Natural Gas | Power | FALSE | FALSE | 1 |  |  | FALSE |  | None | Non-Condensing | Single-Stage | Cast Iron |  |  |  |  | 1773000 | 1457000 |  |  |  |  | 82.2 | 80 | [5 empty] | Federally-Regulated Commercial & Industrial Equipment | 2019-02-11 |  |  |  | 2019-03-21
Smith Cast Iron Boilers | Peerless | TCII-05-W-G | Water | LPG | Power | FALSE | FALSE | 1 |  |  | FALSE |  | None | Non-Condensing | Single-Stage | Cast Iron |  |  |  |  | 1458000 | 1194000 |  |  |  |  | 81.9 | 80 | [5 empty] | Federally-Regulated Commercial & Industrial Equipment | 2019-02-11 |  |  |  | 2019-03-21
Smith Cast Iron Boilers | Peerless | TCII-05-W-G | Water | Natural Gas | Power | FALSE | FALSE | 1 |  |  | FALSE |  | None | Non-Condensing | Single-Stage | Cast Iron |  |  |  |  | 1458000 | 1194000 |  |  |  |  | 81.9 | 80 | [5 empty] | Federally-Regulated Commercial & Industrial Equipment | 2019-02-11 |  |  |  | 2019-03-21
Smith Cast Iron Boilers | Peerless | TCII-04-W-G | Water | LPG | Power | FALSE | FALSE | 3 |  |  | FALSE |  | None | Non-Condensing | Single-Stage | Cast Iron |  |  |  |  | 1143000 | 930000 |  |  |  |  | 81.4 | 80 | [5 empty] | Federally-Regulated Commercial & Industrial Equipment | 2019-02-11 |  |  |  | 2019-03-21
Smith Cast Iron Boilers | Peerless | TCII-04-W-G | Water | Natural Gas | Power | FALSE | FALSE | 3 |  |  | FALSE |  | None | Non-Condensing | Single-Stage | Cast Iron |  |  |  |  | 1143000 | 930000 |  |  |  |  | 81.4 | 80 | [5 empty] | Federally-Regulated Commercial & Industrial Equipment | 2019-02-11 |  |  |  | 2019-03-21
Smith Cast Iron Boilers | Peerless | TCII-18-W-G | Water | LPG | Power | FALSE | FALSE | 1 |  |  | FALSE |  | None | Non-Condensing | Single-Stage | Cast Iron |  |  |  |  | 5553000 | 4620000 |  |  | 83.4 | 82 | [7 empty] | Federally-Regulated Commercial & Industrial Equipment | 2019-02-11 |  |  |  | 2019-03-21
Smith Cast Iron Boilers | Peerless | TCII-18-W-G | Water | Natural Gas | Power | FALSE | FALSE | 1 |  |  | FALSE |  | None | Non-Condensing | Single-Stage | Cast Iron |  |  |  |  | 5553000 | 4620000 |  |  | 83.4 | 82 | [7 empty] | Federally-Regulated Commercial & Industrial Equipment | 2019-02-11 |  |  |  | 2019-03-21
Smith Cast Iron Boilers | Peerless | TCII-17-W-G | Water | LPG | Power | FALSE | FALSE | 1 |  |  | FALSE |  | None | Non-Condensing | Single-Stage | Cast Iron |  |  |  |  | 5238000 | 4358000 |  |  | 83.4 | 82 | [7 empty] | Federally-Regulated Commercial & Industrial Equipment | 2019-02-11 |  |  |  | 2019-03-21
Smith Cast Iron Boilers | Peerless | TCII-17-W-G | Water | Natural Gas | Power | FALSE | FALSE | 1 |  |  | FALSE |  | None | Non-Condensing | Single-Stage | Cast Iron |  |  |  |  | 5238000 | 4358000 |  |  | 83.4 | 82 | [7 empty] | Federally-Regulated Commercial & Industrial Equipment | 2019-02-11 |  |  |  | 2019-03-21
Smith Cast Iron Boilers | Peerless | TCII-16-W-G | Water | LPG | Power | FALSE | FALSE | 1 |  |  | FALSE |  | None | Non-Condensing | Single-Stage | Cast Iron |  |  |  |  | 4923000 | 4095000 |  |  | 83.4 | 82 | [7 empty] | Federally-Regulated Commercial & Industrial Equipment | 2019-02-11 |  |  |  | 2019-03-21
Smith Cast Iron Boilers | Peerless | TCII-16-W-G | Water | Natural Gas | Power | FALSE | FALSE | 1 |  |  | FALSE |  | None | Non-Condensing | Single-Stage | Cast Iron |  |  |  |  | 4923000 | 4095000 |  |  | 83.4 | 82 | [7 empty] | Federally-Regulated Commercial & Industrial Equipment | 2019-02-11 |  |  |  | 2019-03-21
Smith Cast Iron Boilers | Peerless | TCII-15-W-G | Water | LPG | Power | FALSE | FALSE | 1 |  |  | FALSE |  | None | Non-Condensing | Single-Stage | Cast Iron |  |  |  |  | 4608000 | 3829000 |  |  | 83.4 | 82 | [7 empty] | Federally-Regulated Commercial & Industrial Equipment | 2019-02-11 |  |  |  | 2019-03-21
Smith Cast Iron Boilers | Peerless | TCII-15-W-G | Water | Natural Gas | Power | FALSE | FALSE | 1 |  |  | FALSE |  | None | Non-Condensing | Single-Stage | Cast Iron |  |  |  |  | 4608000 | 3829000 |  |  | 83.4 | 82 | [7 empty] | Federally-Regulated Commercial & Industrial Equipment | 2019-02-11 |  |  |  | 2019-03-21
Smith Cast Iron Boilers | Peerless | TCII-14-W-G | Water | LPG | Power | FALSE | FALSE | 1 |  |  | FALSE |  | None | Non-Condensing | Single-Stage | Cast Iron |  |  |  |  | 4293000 | 3567000 |  |  | 83.5 | 82 | [7 empty] | Federally-Regulated Commercial & Industrial Equipment | 2019-02-11 |  |  |  | 2019-03-21
Smith Cast Iron Boilers | Peerless | TCII-14-W-G | Water | Natural Gas | Power | FALSE | FALSE | 1 |  |  | FALSE |  | None | Non-Condensing | Single-Stage | Cast Iron |  |  |  |  | 4293000 | 3567000 |  |  | 83.5 | 82 | [7 empty] | Federally-Regulated Commercial & Industrial Equipment | 2019-02-11 |  |  |  | 2019-03-21
Smith Cast Iron Boilers | Peerless | TCII-13-W-G | Water | LPG | Power | FALSE | FALSE | 1 |  |  | FALSE |  | None | Non-Condensing | Single-Stage | Cast Iron |  |  |  |  | 3978000 | 3301000 |  |  | 83.5 | 82 | [7 empty] | Federally-Regulated Commercial & Industrial Equipment | 2019-02-11 |  |  |  | 2019-03-21
Smith Cast Iron Boilers | Peerless | TCII-13-W-G | Water | Natural Gas | Power | FALSE | FALSE | 1 |  |  | FALSE |  | None | Non-Condensing | Single-Stage | Cast Iron |  |  |  |  | 3978000 | 3301000 |  |  | 83.5 | 82 | [7 empty] | Federally-Regulated Commercial & Industrial Equipment | 2019-02-11 |  |  |  | 2019-03-21
Smith Cast Iron Boilers | Peerless | TCII-12-W-G | Water | LPG | Power | FALSE | FALSE | 1 |  |  | FALSE |  | None | Non-Condensing | Single-Stage | Cast Iron |  |  |  |  | 3663000 | 3040000 |  |  | 83.5 | 82 | [7 empty] | Federally-Regulated Commercial & Industrial Equipment | 2019-02-11 |  |  |  | 2019-03-21
Smith Cast Iron Boilers | Peerless | TCII-12-W-G | Water | Natural Gas | Power | FALSE | FALSE | 1 |  |  | FALSE |  | None | Non-Condensing | Single-Stage | Cast Iron |  |  |  |  | 3663000 | 3040000 |  |  | 83.5 | 82 | [7 empty] | Federally-Regulated Commercial & Industrial Equipment | 2019-02-11 |  |  |  | 2019-03-21
Smith Cast Iron Boilers | Peerless | TCII-11-W-G | Water | LPG | Power | FALSE | FALSE | 1 |  |  | FALSE |  | None | Non-Condensing | Single-Stage | Cast Iron |  |  |  |  | 3348000 | 2775000 |  |  | 83.5 | 82 | [7 empty] | Federally-Regulated Commercial & Industrial Equipment | 2019-02-11 |  |  |  | 2019-03-21
Smith Cast Iron Boilers | Peerless | TCII-11-W-G | Water | Natural Gas | Power | FALSE | FALSE | 1 |  |  | FALSE |  | None | Non-Condensing | Single-Stage | Cast Iron |  |  |  |  | 3348000 | 2775000 |  |  | 83.5 | 82 | [7 empty] | Federally-Regulated Commercial & Industrial Equipment | 2019-02-11 |  |  |  | 2019-03-21
Smith Cast Iron Boilers | Peerless | TCII-10-W-G | Water | LPG | Power | FALSE | FALSE | 1 |  |  | FALSE |  | None | Non-Condensing | Single-Stage | Cast Iron |  |  |  |  | 3033000 | 2511000 |  |  | 83.5 | 82 | [7 empty] | Federally-Regulated Commercial & Industrial Equipment | 2019-02-11 |  |  |  | 2019-03-21
Smith Cast Iron Boilers | Peerless | TCII-10-W-G | Water | Natural Gas | Power | FALSE | FALSE | 1 |  |  | FALSE |  | None | Non-Condensing | Single-Stage | Cast Iron |  |  |  |  | 3033000 | 2511000 |  |  | 83.5 | 82 | [7 empty] | Federally-Regulated Commercial & Industrial Equipment | 2019-02-11 |  |  |  | 2019-03-21
Smith Cast Iron Boilers | Peerless | TCII-09-S-G | Steam | LPG | Power | FALSE | FALSE | 1 |  |  | FALSE |  | None | Non-Condensing | Two-Stage Modulating | Cast Iron |  |  |  |  | 2718000 | 2247000 |  |  |  |  | 82.7 | 79 | [5 empty] | Federally-Regulated Commercial & Industrial Equipment | 2019-02-11 |  |  |  | 2019-03-21
Smith Cast Iron Boilers | Peerless | TCII-09-S-G | Steam | Natural Gas | Power | FALSE | FALSE | 1 |  |  | FALSE |  | None | Non-Condensing | Two-Stage Modulating | Cast Iron |  |  |  |  | 2718000 | 2247000 |  |  |  |  | 82.7 | 79 | [5 empty] | Federally-Regulated Commercial & Industrial Equipment | 2019-02-11 |  |  |  | 2019-03-21
Smith Cast Iron Boilers | Peerless | TCII-08-S-G | Steam | LPG | Power | FALSE | FALSE | 1 |  |  | FALSE |  | None | Non-Condensing | Single-Stage | Cast Iron |  |  |  |  | 2403000 | 1984000 |  |  |  |  | 82.6 | 79 | [5 empty] | Federally-Regulated Commercial & Industrial Equipment | 2019-02-11 |  |  |  | 2019-03-21
Smith Cast Iron Boilers | Peerless | TCII-08-S-G | Steam | Natural Gas | Power | FALSE | FALSE | 1 |  |  | FALSE |  | None | Non-Condensing | Single-Stage | Cast Iron |  |  |  |  | 2403000 | 1984000 |  |  |  |  | 82.6 | 79 | [5 empty] | Federally-Regulated Commercial & Industrial Equipment | 2019-02-11 |  |  |  | 2019-03-21
Smith Cast Iron Boilers | Peerless | TCII-07R-S-G | Steam | LPG | Power | FALSE | FALSE | 1 |  |  | FALSE |  | None | Non-Condensing | Single-Stage | Cast Iron |  |  |  |  | 1990000 | 1642000 |  |  |  |  | 82.5 | 79 | [5 empty] | Federally-Regulated Commercial & Industrial Equipment | 2019-02-11 |  |  |  | 2019-03-21
Smith Cast Iron Boilers | Peerless | TCII-07R-S-G | Steam | Natural Gas | Power | FALSE | FALSE | 1 |  |  | FALSE |  | None | Non-Condensing | Single-Stage | Cast Iron |  |  |  |  | 1990000 | 1642000 |  |  |  |  | 82.5 | 79 | [5 empty] | Federally-Regulated Commercial & Industrial Equipment | 2019-02-11 |  |  |  | 2019-03-21
Smith Cast Iron Boilers | Peerless | TCII-07-S-G | Steam | LPG | Power | FALSE | FALSE | 1 |  |  | FALSE |  | None | Non-Condensing | Single-Stage | Cast Iron |  |  |  |  | 2088000 | 1722000 |  |  |  |  | 82.5 | 79 | [5 empty] | Federally-Regulated Commercial & Industrial Equipment | 2019-02-11 |  |  |  | 2019-03-21
Smith Cast Iron Boilers | Peerless | TCII-07-S-G | Steam | Natural Gas | Power | FALSE | FALSE | 1 |  |  | FALSE |  | None | Non-Condensing | Single-Stage | Cast Iron |  |  |  |  | 2088000 | 1722000 |  |  |  |  | 82.5 | 79 | [5 empty] | Federally-Regulated Commercial & Industrial Equipment | 2019-02-11 |  |  |  | 2019-03-21
Smith Cast Iron Boilers | Peerless | TCII-06-S-G | Steam | LPG | Power | FALSE | FALSE | 1 |  |  | FALSE |  | None | Non-Condensing | Single-Stage | Cast Iron |  |  |  |  | 1773000 | 1457000 |  |  |  |  | 82.2 | 79 | [5 empty] | Federally-Regulated Commercial & Industrial Equipment | 2019-02-11 |  |  |  | 2019-03-21
Smith Cast Iron Boilers | Peerless | TCII-06-S-G | Steam | Natural Gas | Power | FALSE | FALSE | 1 |  |  | FALSE |  | None | Non-Condensing | Single-Stage | Cast Iron |  |  |  |  | 1773000 | 1457000 |  |  |  |  | 82.2 | 79 | [5 empty] | Federally-Regulated Commercial & Industrial Equipment | 2019-02-11 |  |  |  | 2019-03-21
Smith Cast Iron Boilers | Peerless | TCII-05-S-G | Steam | LPG | Power | FALSE | FALSE | 1 |  |  | FALSE |  | None | Non-Condensing | Single-Stage | Cast Iron |  |  |  |  | 1458000 | 1194000 |  |  |  |  | 81.9 | 79 | [5 empty] | Federally-Regulated Commercial & Industrial Equipment | 2019-02-11 |  |  |  | 2019-03-21
Smith Cast Iron Boilers | Peerless | TCII-05-S-G | Steam | Natural Gas | Power | FALSE | FALSE | 1 |  |  | FALSE |  | None | Non-Condensing | Single-Stage | Cast Iron |  |  |  |  | 1458000 | 1194000 |  |  |  |  | 81.9 | 79 | [5 empty] | Federally-Regulated Commercial & Industrial Equipment | 2019-02-11 |  |  |  | 2019-03-21
Smith Cast Iron Boilers | Peerless | TCII-04-S-G | Steam | LPG | Power | FALSE | FALSE | 3 |  |  | FALSE |  | None | Non-Condensing | Single-Stage | Cast Iron |  |  |  |  | 1143000 | 930000 |  |  |  |  | 81.4 | 79 | [5 empty] | Federally-Regulated Commercial & Industrial Equipment | 2019-02-11 |  |  |  | 2019-03-21
Smith Cast Iron Boilers | Peerless | TCII-04-S-G | Steam | Natural Gas | Power | FALSE | FALSE | 3 |  |  | FALSE |  | None | Non-Condensing | Single-Stage | Cast Iron |  |  |  |  | 1143000 | 930000 |  |  |  |  | 81.4 | 79 | [5 empty] | Federally-Regulated Commercial & Industrial Equipment | 2019-02-11 |  |  |  | 2019-03-21
Smith Cast Iron Boilers | Peerless | TCII-18-S-G | Steam | LPG | Power | FALSE | FALSE | 1 |  |  | FALSE |  | None | Non-Condensing | Single-Stage | Cast Iron |  |  |  |  | 5553000 | 4620000 |  |  |  |  | 83.2 | 79 | [5 empty] | Federally-Regulated Commercial & Industrial Equipment | 2019-02-11 |  |  |  | 2019-03-21
Smith Cast Iron Boilers | Peerless | TCII-18-S-G | Steam | Natural Gas | Power | FALSE | FALSE | 1 |  |  | FALSE |  | None | Non-Condensing | Single-Stage | Cast Iron |  |  |  |  | 5553000 | 4620000 |  |  |  |  | 83.2 | 79 | [5 empty] | Federally-Regulated Commercial & Industrial Equipment | 2019-02-11 |  |  |  | 2019-03-21
Smith Cast Iron Boilers | Peerless | TCII-17-S-G | Steam | LPG | Power | FALSE | FALSE | 1 |  |  | FALSE |  | None | Non-Condensing | Single-Stage | Cast Iron |  |  |  |  | 5238000 | 4358000 |  |  |  |  | 83.2 | 79 | [5 empty] | Federally-Regulated Commercial & Industrial Equipment | 2019-02-11 |  |  |  | 2019-03-21
Smith Cast Iron Boilers | Peerless | TCII-17-S-G | Steam | Natural Gas | Power | FALSE | FALSE | 1 |  |  | FALSE |  | None | Non-Condensing | Single-Stage | Cast Iron |  |  |  |  | 5238000 | 4358000 |  |  |  |  | 83.2 | 79 | [5 empty] | Federally-Regulated Commercial & Industrial Equipment | 2019-02-11 |  |  |  | 2019-03-21
Smith Cast Iron Boilers | Peerless | TCII-16-S-G | Steam | LPG | Power | FALSE | FALSE | 1 |  |  | FALSE |  | None | Non-Condensing | Single-Stage | Cast Iron |  |  |  |  | 4923000 | 4095000 |  |  |  |  | 83.2 | 79 | [5 empty] | Federally-Regulated Commercial & Industrial Equipment | 2019-02-11 |  |  |  | 2019-03-21
Smith Cast Iron Boilers | Peerless | TCII-16-S-G | Steam | Natural Gas | Power | FALSE | FALSE | 1 |  |  | FALSE |  | None | Non-Condensing | Single-Stage | Cast Iron |  |  |  |  | 4923000 | 4095000 |  |  |  |  | 83.2 | 79 | [5 empty] | Federally-Regulated Commercial & Industrial Equipment | 2019-02-11 |  |  |  | 2019-03-21
Smith Cast Iron Boilers | Peerless | TCII-15-S-G | Steam | LPG | Power | FALSE | FALSE | 1 |  |  | FALSE |  | None | Non-Condensing | Single-Stage | Cast Iron |  |  |  |  | 4608000 | 3829000 |  |  |  |  | 83.1 | 79 | [5 empty] | Federally-Regulated Commercial & Industrial Equipment | 2019-02-11 |  |  |  | 2019-03-21
Smith Cast Iron Boilers | Peerless | TCII-15-S-G | Steam | Natural Gas | Power | FALSE | FALSE | 1 |  |  | FALSE |  | None | Non-Condensing | Single-Stage | Cast Iron |  |  |  |  | 4608000 | 3829000 |  |  |  |  | 83.1 | 79 | [5 empty] | Federally-Regulated Commercial & Industrial Equipment | 2019-02-11 |  |  |  | 2019-03-21
Smith Cast Iron Boilers | Peerless | TCII-14-S-G | Steam | LPG | Power | FALSE | FALSE | 1 |  |  | FALSE |  | None | Non-Condensing | Single-Stage | Cast Iron |  |  |  |  | 4293000 | 3567000 |  |  |  |  | 83.1 | 79 | [5 empty] | Federally-Regulated Commercial & Industrial Equipment | 2019-02-11 |  |  |  | 2019-03-21
Smith Cast Iron Boilers | Peerless | TCII-14-S-G | Steam | Natural Gas | Power | FALSE | FALSE | 1 |  |  | FALSE |  | None | Non-Condensing | Single-Stage | Cast Iron |  |  |  |  | 4293000 | 3567000 |  |  |  |  | 83.1 | 79 | [5 empty] | Federally-Regulated Commercial & Industrial Equipment | 2019-02-11 |  |  |  | 2019-03-21
Smith Cast Iron Boilers | Peerless | TCII-13-S-G | Steam | LPG | Power | FALSE | FALSE | 1 |  |  | FALSE |  | None | Non-Condensing | Single-Stage | Cast Iron |  |  |  |  | 3978000 | 3301000 |  |  |  |  | 83 | 79 | [5 empty] | Federally-Regulated Commercial & Industrial Equipment | 2019-02-11 |  |  |  | 2019-03-21
Smith Cast Iron Boilers | Peerless | TCII-09-W-O | Water | Oil | Power | FALSE | FALSE | 1 |  |  | FALSE |  | None | Non-Condensing | Single-Stage | Cast Iron |  |  |  |  | 2632000 | 2245000 |  |  | 86.1 | 84 | [7 empty] | Federally-Regulated Commercial & Industrial Equipment | 2019-02-11 |  |  |  | 2019-03-21
Smith Cast Iron Boilers | Peerless | TCII-08-W-O | Water | Oil | Power | FALSE | FALSE | 1 |  |  | FALSE |  | None | Non-Condensing | Single-Stage | Cast Iron |  |  |  |  | 2324000 | 1980000 |  |  |  |  | 85.2 | 82 | [5 empty] | Federally-Regulated Commercial & Industrial Equipment | 2019-02-11 |  |  |  | 2019-03-21
Smith Cast Iron Boilers | Peerless | TCII-07R-W-O | Water | Oil | Power | FALSE | FALSE | 1 |  |  | FALSE |  | None | Non-Condensing | Single-Stage | Cast Iron |  |  |  |  | 1925000 | 1635000 |  |  |  |  | 85 | 82 | [5 empty] | Federally-Regulated Commercial & Industrial Equipment | 2019-02-11 |  |  |  | 2019-03-21
Smith Cast Iron Boilers | Peerless | TCII-07-W-O | Water | Oil | Power | FALSE | FALSE | 1 |  |  | FALSE |  | None | Non-Condensing | Single-Stage | Cast Iron |  |  |  |  | 2016000 | 1713000 |  |  |  |  | 85 | 82 | [5 empty] | Federally-Regulated Commercial & Industrial Equipment | 2019-02-11 |  |  |  | 2019-03-21
Smith Cast Iron Boilers | Peerless | TCII-06-W-O | Water | Oil | Power | FALSE | FALSE | 1 |  |  | FALSE |  | None | Non-Condensing | Single-Stage | Cast Iron |  |  |  |  | 1708000 | 1448000 |  |  |  |  | 84.8 | 82 | [5 empty] | Federally-Regulated Commercial & Industrial Equipment | 2019-02-11 |  |  |  | 2019-03-21
Smith Cast Iron Boilers | Peerless | TCII-05-W-O | Water | Oil | Power | FALSE | FALSE | 1 |  |  | FALSE |  | None | Non-Condensing | Single-Stage | Cast Iron |  |  |  |  | 1428000 | 1194000 |  |  |  |  | 84.4 | 82 | [5 empty] | Federally-Regulated Commercial & Industrial Equipment | 2019-02-11 |  |  |  | 2019-03-21
Smith Cast Iron Boilers | Peerless | TCII-04-W-O | Water | Oil | Power | FALSE | FALSE | 1 |  |  | FALSE |  | None | Non-Condensing | Single-Stage | Cast Iron |  |  |  |  | 1106000 | 927000 |  |  |  |  | 83.9 | 82 | [5 empty] | Federally-Regulated Commercial & Industrial Equipment | 2019-02-11 |  |  |  | 2019-03-21
Smith Cast Iron Boilers | Peerless | TCII-18-W-O | Water | Oil | Power | FALSE | FALSE | 1 |  |  | FALSE |  | None | Non-Condensing | Single-Stage | Cast Iron |  |  |  |  | 5390000 | 4622000 |  |  | 86 | 84 | [7 empty] | Federally-Regulated Commercial & Industrial Equipment | 2019-02-11 |  |  |  | 2019-03-21
Smith Cast Iron Boilers | Peerless | TCII-17-W-O | Water | Oil | Power | FALSE | FALSE | 1 |  |  | FALSE |  | None | Non-Condensing | Single-Stage | Cast Iron |  |  |  |  | 5110000 | 4358000 |  |  | 86 | 84 | [7 empty] | Federally-Regulated Commercial & Industrial Equipment | 2019-02-11 |  |  |  | 2019-03-21
Smith Cast Iron Boilers | Peerless | TCII-16-W-O | Water | Oil | Power | FALSE | FALSE | 1 |  |  | FALSE |  | None | Non-Condensing | Single-Stage | Cast Iron |  |  |  |  | 4760000 | 4079000 |  |  | 86 | 84 | [7 empty] | Federally-Regulated Commercial & Industrial Equipment | 2019-02-11 |  |  |  | 2019-03-21
Smith Cast Iron Boilers | Peerless | TCII-15-W-O | Water | Oil | Power | FALSE | FALSE | 1 |  |  | FALSE |  | None | Non-Condensing | Single-Stage | Cast Iron |  |  |  |  | 4480000 | 3831000 |  |  | 86 | 84 | [7 empty] | Federally-Regulated Commercial & Industrial Equipment | 2019-02-11 |  |  |  | 2019-03-21
Smith Cast Iron Boilers | Peerless | TCII-14-W-O | Water | Oil | Power | FALSE | FALSE | 1 |  |  | FALSE |  | None | Non-Condensing | Single-Stage | Cast Iron |  |  |  |  | 4130000 | 3539000 |  |  | 86 | 84 | [7 empty] | Federally-Regulated Commercial & Industrial Equipment | 2019-02-11 |  |  |  | 2019-03-21
Smith Cast Iron Boilers | Peerless | TCII-13-W-O | Water | Oil | Power | FALSE | FALSE | 1 |  |  | FALSE |  | None | Non-Condensing | Single-Stage | Cast Iron |  |  |  |  | 3850000 | 3295000 |  |  | 86 | 84 | [7 empty] | Federally-Regulated Commercial & Industrial Equipment | 2019-02-11 |  |  |  | 2019-03-21
Smith Cast Iron Boilers | Peerless | TCII-12-W-O | Water | Oil | Power | FALSE | FALSE | 1 |  |  | FALSE |  | None | Non-Condensing | Single-Stage | Cast Iron |  |  |  |  | 3570000 | 3040000 |  |  | 86 | 84 | [7 empty] | Federally-Regulated Commercial & Industrial Equipment | 2019-02-11 |  |  |  | 2019-03-21
Smith Cast Iron Boilers | Peerless | TCII-11-W-O | Water | Oil | Power | FALSE | FALSE | 1 |  |  | FALSE |  | None | Non-Condensing | Single-Stage | Cast Iron |  |  |  |  | 3220000 | 2753000 |  |  | 86 | 84 | [7 empty] | Federally-Regulated Commercial & Industrial Equipment | 2019-02-11 |  |  |  | 2019-03-21
Smith Cast Iron Boilers | Peerless | TCII-10-W-O | Water | Oil | Power | FALSE | FALSE | 1 |  |  | FALSE |  | None | Non-Condensing | Single-Stage | Cast Iron |  |  |  |  | 2940000 | 1510000 |  |  | 86.1 | 84 | [7 empty] | Federally-Regulated Commercial & Industrial Equipment | 2019-02-11 |  |  |  | 2019-03-21
Smith Cast Iron Boilers | Peerless | TCII-09-S-O | Steam | Oil | Power | FALSE | FALSE | 1 |  |  | FALSE |  | None | Non-Condensing | Single-Stage | Cast Iron |  |  |  |  | 2632000 | 2245000 |  |  |  |  | 85.3 | 81 | [5 empty] | Federally-Regulated Commercial & Industrial Equipment | 2019-02-11 |  |  |  | 2019-03-21
Smith Cast Iron Boilers | Peerless | TCII-08-S-O | Steam | Oil | Power | FALSE | FALSE | 1 |  |  | FALSE |  | None | Non-Condensing | Single-Stage | Cast Iron |  |  |  |  | 2324000 | 1980000 |  |  |  |  | 85.2 | 81 | [5 empty] | Federally-Regulated Commercial & Industrial Equipment | 2019-02-11 |  |  |  | 2019-03-21
Smith Cast Iron Boilers | Peerless | TCII-07R-S-O | Steam | Oil | Power | FALSE | FALSE | 1 |  |  | FALSE |  | None | Non-Condensing | Single-Stage | Cast Iron |  |  |  |  | 1925000 | 1635000 |  |  |  |  | 85 | 81 | [5 empty] | Federally-Regulated Commercial & Industrial Equipment | 2019-02-11 |  |  |  | 2019-03-21
Smith Cast Iron Boilers | Peerless | TCII-07-S-O | Steam | Oil | Power | FALSE | FALSE | 1 |  |  | FALSE |  | None | Non-Condensing | Single-Stage | Cast Iron |  |  |  |  | 2016000 | 1713000 |  |  |  |  | 85 | 81 | [5 empty] | Federally-Regulated Commercial & Industrial Equipment | 2019-02-11 |  |  |  | 2019-03-21
Smith Cast Iron Boilers | Peerless | TCII-06-S-O | Steam | Oil | Power | FALSE | FALSE | 1 |  |  | FALSE |  | None | Non-Condensing | Single-Stage | Cast Iron |  |  |  |  | 1708000 | 1448000 |  |  |  |  | 84.8 | 81 | [5 empty] | Federally-Regulated Commercial & Industrial Equipment | 2019-02-11 |  |  |  | 2019-03-21
Smith Cast Iron Boilers | Peerless | TCII-05-S-O | Steam | Oil | Power | FALSE | FALSE | 1 |  |  | FALSE |  | None | Non-Condensing | Single-Stage | Cast Iron |  |  |  |  | 1428000 | 1194000 |  |  |  |  | 84.4 | 81 | [5 empty] | Federally-Regulated Commercial & Industrial Equipment | 2019-02-11 |  |  |  | 2019-03-21
Smith Cast Iron Boilers | Peerless | TCII-04-S-O | Steam | Oil | Power | FALSE | FALSE | 1 |  |  | FALSE |  | None | Non-Condensing | Single-Stage | Cast Iron |  |  |  |  | 1106000 | 927000 |  |  |  |  | 83.9 | 81 | [5 empty] | Federally-Regulated Commercial & Industrial Equipment | 2019-02-11 |  |  |  | 2019-03-21
Smith Cast Iron Boilers | Peerless | TCII-18-S-O | Steam | Oil | Power | FALSE | FALSE | 1 |  |  | FALSE |  | None | Non-Condensing | Single-Stage | Cast Iron |  |  |  |  | 5390000 | 4622000 |  |  |  |  | 85.8 | 81 | [5 empty] | Federally-Regulated Commercial & Industrial Equipment | 2019-02-11 |  |  |  | 2019-03-21
Smith Cast Iron Boilers | Peerless | TCII-17-S-O | Steam | Oil | Power | FALSE | FALSE | 1 |  |  | FALSE |  | None | Non-Condensing | Single-Stage | Cast Iron |  |  |  |  | 5110000 | 4358000 |  |  |  |  | 85.8 | 81 | [5 empty] | Federally-Regulated Commercial & Industrial Equipment | 2019-02-11 |  |  |  | 2019-03-21
Smith Cast Iron Boilers | Peerless | TCII-16-S-O | Steam | Oil | Power | FALSE | FALSE | 1 |  |  | FALSE |  | None | Non-Condensing | Single-Stage | Cast Iron |  |  |  |  | 4760000 | 4079000 |  |  |  |  | 85.7 | 81 | [5 empty] | Federally-Regulated Commercial & Industrial Equipment | 2019-02-11 |  |  |  | 2019-03-21
Smith Cast Iron Boilers | Peerless | TCII-15-S-O | Steam | Oil | Power | FALSE | FALSE | 1 |  |  | FALSE |  | None | Non-Condensing | Single-Stage | Cast Iron |  |  |  |  | 4480000 | 3831000 |  |  |  |  | 85.7 | 81 | [5 empty] | Federally-Regulated Commercial & Industrial Equipment | 2019-02-11 |  |  |  | 2019-03-21
Smith Cast Iron Boilers | Peerless | TCII-14-S-O | Steam | Oil | Power | FALSE | FALSE | 1 |  |  | FALSE |  | None | Non-Condensing | Single-Stage | Cast Iron |  |  |  |  | 4130000 | 3539000 |  |  |  |  | 85.7 | 81 | [5 empty] | Federally-Regulated Commercial & Industrial Equipment | 2019-02-11 |  |  |  | 2019-03-21
Smith Cast Iron Boilers | Peerless | TCII-13-S-O | Steam | Oil | Power | FALSE | FALSE | 1 |  |  | FALSE |  | None | Non-Condensing | Single-Stage | Cast Iron |  |  |  |  | 3850000 | 3295000 |  |  |  |  | 85.6 | 81 | [5 empty] | Federally-Regulated Commercial & Industrial Equipment | 2019-02-11 |  |  |  | 2019-03-21
Smith Cast Iron Boilers | Peerless | TCII-12-S-O | Steam | Oil | Power | FALSE | FALSE | 1 |  |  | FALSE |  | None | Non-Condensing | Single-Stage | Cast Iron |  |  |  |  | 3570000 | 3040000 |  |  |  |  | 85.6 | 81 | [5 empty] | Federally-Regulated Commercial & Industrial Equipment | 2019-02-11 |  |  |  | 2019-03-21
Smith Cast Iron Boilers | Peerless | TCII-11-S-O | Steam | Oil | Power | FALSE | FALSE | 1 |  |  | FALSE |  | None | Non-Condensing | Single-Stage | Cast Iron |  |  |  |  | 3220000 | 2753000 |  |  |  |  | 85.5 | 81 | [5 empty] | Federally-Regulated Commercial & Industrial Equipment | 2019-02-11 |  |  |  | 2019-03-21
Smith Cast Iron Boilers | Peerless | TCII-10-S-O | Steam | Oil | Power | FALSE | FALSE | 1 |  |  | FALSE |  | None | Non-Condensing | Single-Stage | Cast Iron |  |  |  |  | 2940000 | 2510000 |  |  |  |  | 85.4 | 81 | [5 empty] | Federally-Regulated Commercial & Industrial Equipment | 2019-02-11 |  |  |  | 2019-03-21
Smith Cast Iron Boilers | Peerless | CC-09-W-O | Water | Oil | Power | FALSE | FALSE | 1 |  |  | FALSE |  | None | Non-Condensing | Single-Stage | Cast Iron |  |  |  |  | 1512000 | 1262000 |  |  |  |  | 83.5 | 82 | [5 empty] | Federally-Regulated Commercial & Industrial Equipment | 2019-02-11 |  |  |  | 2019-03-21
Smith Cast Iron Boilers | Peerless | CC-08-W-O | Water | Oil | Power | FALSE | FALSE | 1 |  |  | FALSE |  | None | Non-Condensing | Single-Stage | Cast Iron |  |  |  |  | 1302000 | 1087000 |  |  |  |  | 83.5 | 82 | [5 empty] | Federally-Regulated Commercial & Industrial Equipment | 2019-02-11 |  |  |  | 2019-03-21
Smith Cast Iron Boilers | Peerless | CC-07-W-O | Water | Oil | Power | FALSE | FALSE | 1 |  |  | FALSE |  | None | Non-Condensing | Single-Stage | Cast Iron |  |  |  |  | 1106000 | 924000 |  |  |  |  | 83.5 | 82 | [5 empty] | Federally-Regulated Commercial & Industrial Equipment | 2019-02-11 |  |  |  | 2019-03-21
Smith Cast Iron Boilers | Peerless | CC-06-W-O | Water | Oil | Power | FALSE | FALSE | 1 |  |  | FALSE |  | None | Non-Condensing | Single-Stage | Cast Iron |  |  |  |  | 910000 | 762000 |  |  |  |  | 83.7 | 82 | [5 empty] | Federally-Regulated Commercial & Industrial Equipment | 2019-02-11 |  |  |  | 2019-03-21
Smith Cast Iron Boilers | Peerless | CC-05-W-O | Water | Oil | Power | FALSE | FALSE | 1 |  |  | FALSE |  | None | Non-Condensing | Single-Stage | Cast Iron |  |  |  |  | 700000 | 587000 |  |  |  |  | 83.9 | 82 | [5 empty] | Federally-Regulated Commercial & Industrial Equipment | 2019-02-11 |  |  |  | 2019-03-21
Smith Cast Iron Boilers | Peerless | CC-04-W-O | Water | Oil | Power | FALSE | FALSE | 1 |  |  | FALSE |  | None | Non-Condensing | Single-Stage | Cast Iron |  |  |  |  | 504000 | 421000 |  |  |  |  | 84.1 | 82 | [5 empty] | Federally-Regulated Commercial & Industrial Equipment | 2019-02-11 |  |  |  | 2019-03-21
Smith Cast Iron Boilers | Peerless | CC-03-W-O | Water | Oil | Power | FALSE | FALSE | 1 |  |  | FALSE |  | None | Non-Condensing | Single-Stage | Cast Iron |  |  |  |  | 364000 | 308000 |  |  |  |  | 84.6 | 82 | [5 empty] | Federally-Regulated Commercial & Industrial Equipment | 2019-02-11 |  |  |  | 2019-03-21
Smith Cast Iron Boilers | Peerless | CC-12-W-O | Water | Oil | Power | FALSE | FALSE | 1 |  |  | FALSE |  | None | Non-Condensing | Single-Stage | Cast Iron |  |  |  |  | 2100000 | 1750000 |  |  |  |  | 83.4 | 82 | [5 empty] | Federally-Regulated Commercial & Industrial Equipment | 2019-02-11 |  |  |  | 2019-03-21
Smith Cast Iron Boilers | Peerless | CC-11-W-O | Water | Oil | Power | FALSE | FALSE | 1 |  |  | FALSE |  | None | Non-Condensing | Single-Stage | Cast Iron |  |  |  |  | 1904000 | 1587000 |  |  |  |  | 83.4 | 82 | [5 empty] | Federally-Regulated Commercial & Industrial Equipment | 2019-02-11 |  |  |  | 2019-03-21
Smith Cast Iron Boilers | Peerless | CC-10-W-O | Water | Oil | Power | FALSE | FALSE | 1 |  |  | FALSE |  | None | Non-Condensing | Single-Stage | Cast Iron |  |  |  |  | 1708000 | 1424000 |  |  |  |  | 83.4 | 82 | [5 empty] | Federally-Regulated Commercial & Industrial Equipment | 2019-02-11 |  |  |  | 2019-03-21
Smith Cast Iron Boilers | Peerless | CC-09-S-O | Steam | Oil | Power | FALSE | FALSE | 1 |  |  | FALSE |  | None | Non-Condensing | Single-Stage | Cast Iron |  |  |  |  | 1512000 | 1262000 |  |  |  |  | 83.5 | 81 | [5 empty] | Federally-Regulated Commercial & Industrial Equipment | 2019-02-11 |  |  |  | 2019-03-21
Smith Cast Iron Boilers | Peerless | CC-08-S-O | Steam | Oil | Power | FALSE | FALSE | 1 |  |  | FALSE |  | None | Non-Condensing | Single-Stage | Cast Iron |  |  |  |  | 1302000 | 1087000 |  |  |  |  | 83.5 | 81 | [5 empty] | Federally-Regulated Commercial & Industrial Equipment | 2019-02-11 |  |  |  | 2019-03-21
Triangle Tube | Prestige | SOLO 399 | Water | LPG | Power | FALSE | FALSE | 1 |  |  | FALSE |  | None | Condensing | Step Modulating | Other |  |  |  |  | 399000 | 379000 |  |  |  |  | 95.1 | 80 | [5 empty] | Federally-Regulated Commercial & Industrial Equipment | 2019-02-11 |  |  |  | 2019-03-21
Triangle Tube | Prestige | SOLO 399 | Water | Natural Gas | Power | FALSE | FALSE | 1 |  |  | FALSE |  | None | Condensing | Step Modulating | Other |  |  |  |  | 399000 | 379000 |  |  |  |  | 95.1 | 80 | [5 empty] | Federally-Regulated Commercial & Industrial Equipment | 2019-02-11 |  |  |  | 2019-03-21
Triangle Tube | Triangle Tube | CC85 | Water | LPG | Power | FALSE | FALSE | 1 |  |  | TRUE |  | None | Condensing | Step Modulating | Other |  |  |  |  | 84000 | 75000 | [9 empty] | 94 | 80 | Federally-Regulated Consumer Product | 2014-01-14 |  |  |  | 2019-03-21
Triangle Tube | Triangle Tube | CC85 | Water | Natural Gas | Power | FALSE | FALSE | 1 |  |  | TRUE |  | None | Condensing | Step Modulating | Other |  |  |  |  | 84000 | 75000 | [9 empty] | 94 | 80 | Federally-Regulated Consumer Product | 2014-01-14 |  |  |  | 2019-03-21
Triangle Tube | Triangle Tube | CC85s | Water | LPG | Power | FALSE | FALSE | 1 |  | TRUE | TRUE |  | None | Condensing | Step Modulating | Other |  |  |  |  | 84000 | 75000 | [9 empty] | 94 | 82 | Federally-Regulated Consumer Product | 2015-06-01 |  |  |  | 2019-03-21
Triangle Tube | Triangle Tube | CC85s | Water | Natural Gas | Power | FALSE | FALSE | 1 |  | TRUE | TRUE |  | None | Condensing | Step Modulating | Other |  |  |  |  | 84000 | 75000 | [9 empty] | 94 | 82 | Federally-Regulated Consumer Product | 2015-06-01 |  |  |  | 2019-03-21
Triangle Tube | Triangle Tube | SOLO 60 | Water | Natural Gas | Power | FALSE | FALSE | 1 |  | TRUE |  |  | None | Condensing | Step Modulating | Other |  |  |  |  | 60000 | 54000 | [9 empty] | 95 | 80 | Federally-Regulated Consumer Product | 2016-06-14 |  |  |  | 2019-03-21
Triangle Tube | Triangle Tube | EXCELLENCE 110 | Water | LPG | Power | FALSE | FALSE | 1 | FALSE | TRUE | FALSE |  | None | Condensing | Step Modulating | Other |  |  |  |  | 110000 | 102000 | [9 empty] | 95 | 80 | Federally-Regulated Consumer Product | 2018-09-21 |  |  |  | 2019-03-21
Triangle Tube | Triangle Tube | EXCELLENCE 110 | Water | Natural Gas | Power | FALSE | FALSE | 1 | FALSE | TRUE | FALSE |  | None | Condensing | Step Modulating | Other |  |  |  |  | 110000 | 102000 | [9 empty] | 95 | 80 | Federally-Regulated Consumer Product | 2018-09-21 |  |  |  | 2019-03-21
Triangle Tube | Triangle Tube | SOLO 110 | Water | LPG | Power | FALSE | FALSE | 1 | FALSE | TRUE | FALSE |  | None | Condensing | Step Modulating | Other |  |  |  |  | 110000 | 102000 | [9 empty] | 95 | 80 | Federally-Regulated Consumer Product | 2018-09-21 |  |  |  | 2019-03-21
Triangle Tube | Triangle Tube | SOLO 110 | Water | Natural Gas | Power | FALSE | FALSE | 1 | FALSE | TRUE | FALSE |  | None | Condensing | Step Modulating | Other |  |  |  |  | 110000 | 102000 | [9 empty] | 95 | 80 | Federally-Regulated Consumer Product | 2018-09-21 |  |  |  | 2019-03-21
Triangle Tube | Triangle Tube | SOLO 110P | Water | LPG | Power | FALSE | FALSE | 1 |  | TRUE |  |  | None | Condensing | Step Modulating | Other |  |  |  |  | 97000 | 87000 | [9 empty] | 95 | 80 | Federally-Regulated Consumer Product | 2016-06-14 |  |  |  | 2019-03-21
Triangle Tube | Triangle Tube | SOLO 175 | Water | LPG | Power | FALSE | FALSE | 1 | FALSE | TRUE | FALSE |  | None | Condensing | Step Modulating | Other |  |  |  |  | 170000 | 157000 | [9 empty] | 95 | 80 | Federally-Regulated Consumer Product | 2018-09-21 |  |  |  | 2019-03-21
Triangle Tube | Triangle Tube | SOLO 175 | Water | Natural Gas | Power | FALSE | FALSE | 1 | FALSE | TRUE | FALSE |  | None | Condensing | Step Modulating | Other |  |  |  |  | 170000 | 157000 | [9 empty] | 95 | 80 | Federally-Regulated Consumer Product | 2018-09-21 |  |  |  | 2019-03-21
Triangle Tube | Triangle Tube | SOLO 250 | Water | LPG | Power | FALSE | FALSE | 1 | FALSE | TRUE | FALSE |  | None | Condensing | Step Modulating | Other |  |  |  |  | 240000 | 222000 | [9 empty] | 95 | 80 | Federally-Regulated Consumer Product | 2018-09-21 |  |  |  | 2019-03-21
Triangle Tube | Triangle Tube | SOLO 250 | Water | Natural Gas | Power | FALSE | FALSE | 1 | FALSE | TRUE | FALSE |  | None | Condensing | Step Modulating | Other |  |  |  |  | 240000 | 222000 | [9 empty] | 95 | 80 | Federally-Regulated Consumer Product | 2018-09-21 |  |  |  | 2019-03-21
Triangle Tube | Triangle Tube | EXCELLENCE 110P | Water | LPG | Power | FALSE | FALSE | 1 |  | TRUE |  |  | None | Condensing | Step Modulating | Other |  |  |  |  | 97000 | 87000 | [9 empty] | 95 | 80 | Federally-Regulated Consumer Product | 2016-06-14 |  |  |  | 2019-03-21
Triangle Tube | Triangle Tube | SOLO 60 | Water | LPG | Power | FALSE | FALSE | 1 |  | TRUE |  |  | None | Condensing | Step Modulating | Other |  |  |  |  | 60000 | 54000 | [9 empty] | 95 | 80 | Federally-Regulated Consumer Product | 2016-06-14 |  |  |  | 2019-03-21
Triangle Tube | Triangle Tube | SOLO 299 | Water | LPG | Power | FALSE | FALSE | 1 | FALSE | TRUE | FALSE |  | None | Condensing | Step Modulating | Other |  |  |  |  | 299000 | 278000 | [9 empty] | 95 | 80 | Federally-Regulated Consumer Product | 2018-09-21 |  |  |  | 2019-03-21
Triangle Tube | Triangle Tube | SOLO 299 | Water | Natural Gas | Power | FALSE | FALSE | 1 | FALSE | TRUE | FALSE |  | None | Condensing | Step Modulating | Other |  |  |  |  | 299000 | 278000 | [9 empty] | 95 | 80 | Federally-Regulated Consumer Product | 2018-09-21 |  |  |  | 2019-03-21
Triangle Tube | Triangle Tube | SOLO 155 | Water | LPG | Power | FALSE | FALSE | 1 | FALSE | TRUE | FALSE |  | None | Condensing | Step Modulating | Other |  |  |  |  | 153000 | 142000 | [9 empty] | 95 | 80 | Federally-Regulated Consumer Product | 2018-09-21 |  |  |  | 2019-03-21
Triangle Tube | Triangle Tube | SOLO 155 | Water | Natural Gas | Power | FALSE | FALSE | 1 | FALSE | TRUE | FALSE |  | None | Condensing | Step Modulating | Other |  |  |  |  | 153000 | 142000 | [9 empty] | 95 | 80 | Federally-Regulated Consumer Product | 2018-09-21 |  |  |  | 2019-03-21
Triangle Tube | Triangle Tube | SOLO 80 | Water | LPG | Power | FALSE | FALSE | 1 | FALSE | TRUE | FALSE |  | None | Condensing | Step Modulating | Other |  |  |  |  | 80000 | 74000 | [9 empty] | 95 | 80 | Federally-Regulated Consumer Product | 2018-09-21 |  |  |  | 2019-03-21
Triangle Tube | Triangle Tube | SOLO 80 | Water | Natural Gas | Power | FALSE | FALSE | 1 | FALSE | TRUE | FALSE |  | None | Condensing | Step Modulating | Other |  |  |  |  | 80000 | 74000 | [9 empty] | 95 | 80 | Federally-Regulated Consumer Product | 2018-09-21 |  |  |  | 2019-03-21
Triangle Tube | Triangle Tube | CC125 | Water | LPG | Power | FALSE | FALSE | 1 | FALSE | TRUE | FALSE |  | None | Condensing | Step Modulating | Other |  |  |  |  | 124000 | 110000 | [9 empty] | 94 | 80 | Federally-Regulated Consumer Product | 2018-09-21 |  |  |  | 2019-03-21
Triangle Tube | Triangle Tube | CC125 | Water | Natural Gas | Power | FALSE | FALSE | 1 | FALSE | TRUE | FALSE |  | None | Condensing | Step Modulating | Other |  |  |  |  | 124000 | 110000 | [9 empty] | 94 | 80 | Federally-Regulated Consumer Product | 2018-09-21 |  |  |  | 2019-03-21
Triangle Tube | Triangle Tube | CC105 | Water | LPG | Power | FALSE | FALSE | 1 | FALSE | TRUE | FALSE |  | None | Condensing | Step Modulating | Other |  |  |  |  | 106000 | 94000 | [9 empty] | 94 | 80 | Federally-Regulated Consumer Product | 2018-09-21 |  |  |  | 2019-03-21
Triangle Tube | Triangle Tube | CC105 | Water | Natural Gas | Power | FALSE | FALSE | 1 | FALSE | TRUE | FALSE |  | None | Condensing | Step Modulating | Other |  |  |  |  | 106000 | 94000 | [9 empty] | 94 | 80 | Federally-Regulated Consumer Product | 2018-09-21 |  |  |  | 2019-03-21
Triangle Tube | Triangle Tube | CC150S | Water | LPG | Power | FALSE | FALSE | 1 | FALSE | TRUE | FALSE |  | None | Condensing | Step Modulating | Other |  |  |  |  | 145000 | 129000 | [9 empty] | 92.3 | 80 | Federally-Regulated Consumer Product | 2018-09-21 |  |  |  | 2019-03-21
Triangle Tube | Triangle Tube | CC150S | Water | Natural Gas | Power | FALSE | FALSE | 1 | FALSE | TRUE | FALSE |  | None | Condensing | Step Modulating | Other |  |  |  |  | 145000 | 129000 | [9 empty] | 92.3 | 80 | Federally-Regulated Consumer Product | 2018-09-21 |  |  |  | 2019-03-21
Triangle Tube | Triangle Tube | CC125s | Water | LPG | Power | FALSE | FALSE | 1 | FALSE | TRUE | FALSE |  | None | Condensing | Step Modulating | Other |  |  |  |  | 124000 | 110000 | [9 empty] | 94 | 80 | Federally-Regulated Consumer Product | 2018-09-21 |  |  |  | 2019-03-21
Triangle Tube | Triangle Tube | CC125s | Water | Natural Gas | Power | FALSE | FALSE | 1 | FALSE | TRUE | FALSE |  | None | Condensing | Step Modulating | Other |  |  |  |  | 124000 | 110000 | [9 empty] | 94 | 80 | Federally-Regulated Consumer Product | 2018-09-21 |  |  |  | 2019-03-21
Triangle Tube | Triangle Tube | CC105s | Water | LPG | Power | FALSE | FALSE | 1 | FALSE | TRUE | FALSE |  | None | Condensing | Step Modulating | Other |  |  |  |  | 106000 | 94000 | [9 empty] | 94 | 80 | Federally-Regulated Consumer Product | 2018-09-21 |  |  |  | 2019-03-21
Triangle Tube | Triangle Tube | CC105s | Water | Natural Gas | Power | FALSE | FALSE | 1 | FALSE | TRUE | FALSE |  | None | Condensing | Step Modulating | Other |  |  |  |  | 106000 | 94000 | [9 empty] | 94 | 80 | Federally-Regulated Consumer Product | 2018-09-21 |  |  |  | 2019-03-21
Triangle Tube | Triangle Tube | SOLO 399 | Water | LPG | Power | FALSE | FALSE | 1 |  |  | FALSE |  | None | Condensing | Step Modulating | Other |  |  |  |  | 399000 | 379000 |  |  |  |  | 95.1 | 80 | [5 empty] | Federally-Regulated Commercial & Industrial Equipment | 2019-02-11 |  |  |  | 2019-03-21
Triangle Tube | Triangle Tube | SOLO 399 | Water | Natural Gas | Power | FALSE | FALSE | 1 |  |  | FALSE |  | None | Condensing | Step Modulating | Other |  |  |  |  | 399000 | 379000 |  |  |  |  | 95.1 | 80 | [5 empty] | Federally-Regulated Commercial & Industrial Equipment | 2019-02-11 |  |  |  | 2019-03-21
Triangle Tube | Triangle Tube | CC125HS | Water | LPG | Power | FALSE | FALSE | 1 | FALSE | TRUE | FALSE |  | None | Condensing | Step Modulating | Other |  |  |  |  | 125000 | 111000 | [9 empty] | 95 | 80 | Federally-Regulated Consumer Product | 2018-09-21 |  |  |  | 2019-03-21
Triangle Tube | Triangle Tube | CC125HS | Water | Natural Gas | Power | FALSE | FALSE | 1 | FALSE | TRUE | FALSE |  | None | Condensing | Step Modulating | Other |  |  |  |  | 125000 | 111000 | [9 empty] | 95 | 80 | Federally-Regulated Consumer Product | 2018-09-21 |  |  |  | 2019-03-21
Triangle Tube | Triangle Tube | CC125H | Water | LPG | Power | FALSE | FALSE | 1 | FALSE | TRUE | FALSE |  | None | Condensing | Step Modulating | Other |  |  |  |  | 125000 | 111000 | [9 empty] | 95 | 80 | Federally-Regulated Consumer Product | 2018-09-21 |  |  |  | 2019-03-21
Triangle Tube | Triangle Tube | CC125H | Water | Natural Gas | Power | FALSE | FALSE | 1 | FALSE | TRUE | FALSE |  | None | Condensing | Step Modulating | Other |  |  |  |  | 125000 | 111000 | [9 empty] | 95 | 80 | Federally-Regulated Consumer Product | 2018-09-21 |  |  |  | 2019-03-21
Triangle Tube | Triangle Tube | CC50S | Water | LPG | Power | FALSE | FALSE | 1 | FALSE | TRUE | FALSE |  | None | Condensing | Step Modulating | Other |  |  |  |  | 51000 | 46000 | [9 empty] | 95 | 80 | Federally-Regulated Consumer Product | 2018-09-21 |  |  |  | 2019-03-21
Triangle Tube | Triangle Tube | CC50S | Water | Natural Gas | Power | FALSE | FALSE | 1 | FALSE | TRUE | FALSE |  | None | Condensing | Step Modulating | Other |  |  |  |  | 51000 | 46000 | [9 empty] | 95 | 80 | Federally-Regulated Consumer Product | 2018-09-21 |  |  |  | 2019-03-21
Triangle Tube | Triangle Tube | CC85 S | Water | LPG | Power | FALSE | FALSE | 1 | FALSE | TRUE | FALSE |  | None | Condensing | Step Modulating | Other |  |  |  |  | 84000 | 75000 | [9 empty] | 94 | 80 | Federally-Regulated Consumer Product | 2018-09-21 |  |  |  | 2019-03-21
Triangle Tube | Triangle Tube | CC85 S | Water | Natural Gas | Power | FALSE | FALSE | 1 | FALSE | TRUE | FALSE |  | None | Condensing | Step Modulating | Other |  |  |  |  | 84000 | 75000 | [9 empty] | 94 | 80 | Federally-Regulated Consumer Product | 2018-09-21 |  |  |  | 2019-03-21
U.S. Boiler Co. | ADVANTAGE | AG4 | Water | LPG | Injection Type | FALSE | FALSE | 1 | FALSE | TRUE | FALSE |  | Stack Damper | Non-Condensing | Single-Stage | Cast Iron | Single-Speed |  |  |  | 105000 | 88000 | [9 empty] | 84 | 80 | Federally-Regulated Consumer Product | 2019-02-04 |  |  |  | 2019-03-21
U.S. Boiler Co. | ADVANTAGE | AG4 | Water | Natural Gas | Injection Type | FALSE | FALSE | 1 | FALSE | TRUE | FALSE |  | Stack Damper | Non-Condensing | Single-Stage | Cast Iron | Single-Speed |  |  |  | 105000 | 88000 | [9 empty] | 84 | 80 | Federally-Regulated Consumer Product | 2019-02-04 |  |  |  | 2019-03-21
U.S. Boiler Co. | ADVANTAGE | AG3 | Water | LPG | Injection Type | FALSE | FALSE | 1 | FALSE | TRUE | FALSE |  | Stack Damper | Non-Condensing | Single-Stage | Cast Iron | Single-Speed |  |  |  | 70000 | 59000 | [9 empty] | 84 | 80 | Federally-Regulated Consumer Product | 2019-02-04 |  |  |  | 2019-03-21
U.S. Boiler Co. | ADVANTAGE | AG3 | Water | Natural Gas | Injection Type | FALSE | FALSE | 1 | FALSE | TRUE | FALSE |  | Stack Damper | Non-Condensing | Single-Stage | Cast Iron | Single-Speed |  |  |  | 70000 | 59000 | [9 empty] | 84 | 80 | Federally-Regulated Consumer Product | 2019-02-04 |  |  |  | 2019-03-21
U.S. Boiler Co. | ADVANTAGE | AO-5-200 | Water | Oil | Power | FALSE | FALSE | 1 | FALSE | TRUE | FALSE |  | None | Non-Condensing | Single-Stage | Cast Iron | Single-Speed |  |  |  | 280000 | 241000 | [9 empty] | 84.7 | 84 | Federally-Regulated Consumer Product | 2019-02-04 |  |  |  | 2019-03-21
U.S. Boiler Co. | ADVANTAGE | AO-5-175 | Water | Oil | Power | FALSE | FALSE | 1 | FALSE | TRUE | FALSE |  | None | Non-Condensing | Single-Stage | Cast Iron | Single-Speed |  |  |  | 245000 | 212000 | [9 empty] | 85.1 | 84 | Federally-Regulated Consumer Product | 2019-02-04 |  |  |  | 2019-03-21
U.S. Boiler Co. | ADVANTAGE | AO-4-150 | Water | Oil | Power | FALSE | FALSE | 1 | FALSE | TRUE | FALSE |  | None | Non-Condensing | Single-Stage | Cast Iron | Single-Speed |  |  |  | 210000 | 179000 | [9 empty] | 84 | 84 | Federally-Regulated Consumer Product | 2019-02-04 |  |  |  | 2019-03-21
U.S. Boiler Co. | ADVANTAGE | AO-4-125 | Water | Oil | Power | FALSE | FALSE | 1 | FALSE | TRUE | FALSE |  | None | Non-Condensing | Single-Stage | Cast Iron | Single-Speed |  |  |  | 175000 | 151000 | [9 empty] | 85.1 | 84 | Federally-Regulated Consumer Product | 2019-02-04 |  |  |  | 2019-03-21
U.S. Boiler Co. | ADVANTAGE | AO-3-100 | Water | Oil | Power | FALSE | FALSE | 1 | FALSE | TRUE | FALSE |  | None | Non-Condensing | Single-Stage | Cast Iron | Single-Speed |  |  |  | 140000 | 120000 | [9 empty] | 84.3 | 84 | Federally-Regulated Consumer Product | 2019-02-04 |  |  |  | 2019-03-21
U.S. Boiler Co. | ADVANTAGE | AO-3-075 | Water | Oil | Power | FALSE | FALSE | 1 | FALSE | TRUE | FALSE |  | None | Non-Condensing | Single-Stage | Cast Iron | Single-Speed |  |  |  | 105000 | 92000 | [9 empty] | 86 | 84 | Federally-Regulated Consumer Product | 2019-02-04 |  |  |  | 2019-03-21
U.S. Boiler Co. | ADVANTAGE | AO-3-065 | Water | Oil | Power | FALSE | FALSE | 1 | FALSE | TRUE | FALSE |  | None | Non-Condensing | Single-Stage | Cast Iron | Single-Speed |  |  |  | 91000 | 80000 | [9 empty] | 86.1 | 84 | Federally-Regulated Consumer Product | 2019-02-04 |  |  |  | 2019-03-21
U.S. Boiler Co. | ADVANTAGE | AO-5-120D | Water | Oil | Power | FALSE | FALSE | 1 | FALSE | TRUE | FALSE |  | None | Non-Condensing | Single-Stage | Cast Iron | Single-Speed |  |  |  | 168000 | 148000 | [9 empty] | 87.5 | 84 | Federally-Regulated Consumer Product | 2018-11-13 |  |  |  | 2019-03-21
U.S. Boiler Co. | ADVANTAGE | AO-4-125D | Water | Oil | Power | FALSE | FALSE | 1 | FALSE | TRUE | FALSE |  | None | Non-Condensing | Single-Stage | Cast Iron | Single-Speed |  |  |  | 175000 | 152000 | [9 empty] | 87.1 | 84 | Federally-Regulated Consumer Product | 2018-11-13 |  |  |  | 2019-03-21
U.S. Boiler Co. | ADVANTAGE | AO-3-075D | Water | Oil | Power | FALSE | FALSE | 1 | FALSE | TRUE | FALSE |  | None | Non-Condensing | Single-Stage | Cast Iron | Single-Speed |  |  |  | 105000 | 92000 | [9 empty] | 87.8 | 84 | Federally-Regulated Consumer Product | 2018-11-13 |  |  |  | 2019-03-21
U.S. Boiler Co. | ADVANTAGE | AO-3-065D | Water | Oil | Power | FALSE | FALSE | 1 | FALSE | TRUE | FALSE |  | None | Non-Condensing | Single-Stage | Cast Iron | Single-Speed |  |  |  | 91000 | 80000 | [9 empty] | 88.1 | 84 | Federally-Regulated Consumer Product | 2018-11-13 |  |  |  | 2019-03-21
U.S. Boiler Co. | ADVANTAGE | AGDV6 | Water | LPG | Induced Draft | FALSE | FALSE | 1 | FALSE | TRUE | FALSE |  | None | Non-Condensing | Single-Stage | Cast Iron | Single-Speed |  |  |  | 152000 | 130000 | [9 empty] | 85.2 | 80 | Federally-Regulated Consumer Product | 2019-01-07 |  |  |  | 2019-03-21
U.S. Boiler Co. | ADVANTAGE | AGDV6 | Water | Natural Gas | Induced Draft | FALSE | FALSE | 1 | FALSE | TRUE | FALSE |  | None | Non-Condensing | Single-Stage | Cast Iron | Single-Speed |  |  |  | 152000 | 130000 | [9 empty] | 85.2 | 80 | Federally-Regulated Consumer Product | 2019-01-07 |  |  |  | 2019-03-21
U.S. Boiler Co. | ADVANTAGE | AGDV5 | Water | LPG | Induced Draft | FALSE | FALSE | 1 | FALSE | TRUE | FALSE |  | None | Non-Condensing | Single-Stage | Cast Iron | Single-Speed |  |  |  | 121600 | 104000 | [9 empty] | 85.3 | 80 | Federally-Regulated Consumer Product | 2019-01-07 |  |  |  | 2019-03-21
U.S. Boiler Co. | ADVANTAGE | AGDV5 | Water | Natural Gas | Induced Draft | FALSE | FALSE | 1 | FALSE | TRUE | FALSE |  | None | Non-Condensing | Single-Stage | Cast Iron | Single-Speed |  |  |  | 121600 | 104000 | [9 empty] | 85.3 | 80 | Federally-Regulated Consumer Product | 2019-01-07 |  |  |  | 2019-03-21
U.S. Boiler Co. | ADVANTAGE | AGDV4 | Water | LPG | Induced Draft | FALSE | FALSE | 1 | FALSE | TRUE | FALSE |  | None | Non-Condensing | Single-Stage | Cast Iron | Single-Speed |  |  |  | 91200 | 78000 | [9 empty] | 85.4 | 80 | Federally-Regulated Consumer Product | 2019-01-07 |  |  |  | 2019-03-21
U.S. Boiler Co. | ADVANTAGE | AGDV4 | Water | Natural Gas | Induced Draft | FALSE | FALSE | 1 | FALSE | TRUE | FALSE |  | None | Non-Condensing | Single-Stage | Cast Iron | Single-Speed |  |  |  | 91200 | 78000 | [9 empty] | 85.4 | 80 | Federally-Regulated Consumer Product | 2019-01-07 |  |  |  | 2019-03-21
U.S. Boiler Co. | ADVANTAGE | AGDV3 | Water | LPG | Induced Draft | FALSE | FALSE | 1 | FALSE | TRUE | FALSE |  | None | Non-Condensing | Single-Stage | Cast Iron | Single-Speed |  |  |  | 60800 | 52000 | [9 empty] | 85.5 | 80 | Federally-Regulated Consumer Product | 2019-01-07 |  |  |  | 2019-03-21
U.S. Boiler Co. | ADVANTAGE | AGDV3 | Water | Natural Gas | Induced Draft | FALSE | FALSE | 1 | FALSE | TRUE | FALSE |  | None | Non-Condensing | Single-Stage | Cast Iron | Single-Speed |  |  |  | 60800 | 52000 | [9 empty] | 85.5 | 80 | Federally-Regulated Consumer Product | 2019-01-07 |  |  |  | 2019-03-21
U.S. Boiler Co. | ADVANTAGE | AG6 | Water | LPG | Injection Type | FALSE | FALSE | 1 | FALSE | TRUE | FALSE |  | Stack Damper | Non-Condensing | Single-Stage | Cast Iron | Single-Speed |  |  |  | 175000 | 146000 | [9 empty] | 84 | 80 | Federally-Regulated Consumer Product | 2019-02-04 |  |  |  | 2019-03-21
U.S. Boiler Co. | ADVANTAGE | AG6 | Water | Natural Gas | Injection Type | FALSE | FALSE | 1 | FALSE | TRUE | FALSE |  | Stack Damper | Non-Condensing | Single-Stage | Cast Iron | Single-Speed |  |  |  | 175000 | 146000 | [9 empty] | 84 | 80 | Federally-Regulated Consumer Product | 2019-02-04 |  |  |  | 2019-03-21
U.S. Boiler Co. | ADVANTAGE | AG5 | Water | LPG | Injection Type | FALSE | FALSE | 1 | FALSE | TRUE | FALSE |  | Stack Damper | Non-Condensing | Single-Stage | Cast Iron | Single-Speed |  |  |  | 140000 | 117000 | [9 empty] | 84 | 80 | Federally-Regulated Consumer Product | 2019-02-04 |  |  |  | 2019-03-21
U.S. Boiler Co. | ADVANTAGE | AG5 | Water | Natural Gas | Injection Type | FALSE | FALSE | 1 | FALSE | TRUE | FALSE |  | Stack Damper | Non-Condensing | Single-Stage | Cast Iron | Single-Speed |  |  |  | 140000 | 117000 | [9 empty] | 84 | 80 | Federally-Regulated Consumer Product | 2019-02-04 |  |  |  | 2019-03-21
U.S. Boiler Co. | BURNHAM COMMERCIAL | APX800 | Water | LPG | Power | FALSE | FALSE | 1 |  |  |  |  | None | Condensing | Step Modulating | Other |  |  |  |  | 800000 | 760000 |  |  |  |  | 95 | 80 | [5 empty] | Federally-Regulated Commercial & Industrial Equipment | 2017-10-18 |  |  |  | 2019-03-21
U.S. Boiler Co. | BURNHAM COMMERCIAL | APX800 | Water | Natural Gas | Power | FALSE | FALSE | 1 |  |  |  |  | None | Condensing | Step Modulating | Other |  |  |  |  | 800000 | 760000 |  |  |  |  | 95 | 80 | [5 empty] | Federally-Regulated Commercial & Industrial Equipment | 2017-10-18 |  |  |  | 2019-03-21
Smith Cast Iron Boilers | Spacepak | SS-160C | Water | LPG | Power | FALSE | FALSE | 1 | TRUE | FALSE | FALSE |  | None | Condensing | Step Modulating | Other | Multiple-Speed |  |  |  | 160000 | 142000 | [9 empty] | 91.1 | 80 | Federally-Regulated Consumer Product | 2018-11-14 |  |  |  | 2019-03-21
Smith Cast Iron Boilers | Spacepak | SS-160C | Water | Natural Gas | Power | FALSE | FALSE | 1 | TRUE | FALSE | FALSE |  | None | Condensing | Step Modulating | Other | Multiple-Speed |  |  |  | 160000 | 142000 | [9 empty] | 91.1 | 80 | Federally-Regulated Consumer Product | 2018-11-14 |  |  |  | 2019-03-21
Slant / Fin Corp. | SLANT/FIN | B-200A | Water | LPG | Power | FALSE | FALSE | 1 |  | TRUE |  |  | None | Condensing | Step Modulating | Other |  |  |  |  | 200000 | 180000 | [9 empty] | 90.5 | 80 | Federally-Regulated Consumer Product | 2015-09-30 |  |  |  | 2019-03-21
Slant / Fin Corp. | SLANT/FIN | B-200A | Water | Natural Gas | Power | FALSE | FALSE | 1 |  | TRUE |  |  | None | Condensing | Step Modulating | Other |  |  |  |  | 200000 | 180000 | [9 empty] | 90.5 | 80 | Federally-Regulated Consumer Product | 2015-09-30 |  |  |  | 2019-03-21
Slant / Fin Corp. | SLANT/FIN | B-120A | Water | LPG | Power | FALSE | FALSE | 1 |  | TRUE |  |  | None | Condensing | Step Modulating | Other |  |  |  |  | 120000 | 108000 | [9 empty] | 90.5 | 80 | Federally-Regulated Consumer Product | 2015-09-30 |  |  |  | 2019-03-21
Slant / Fin Corp. | SLANT/FIN | B-120A | Water | Natural Gas | Power | FALSE | FALSE | 1 |  | TRUE |  |  | None | Condensing | Step Modulating | Other |  |  |  |  | 120000 | 108000 | [9 empty] | 90.5 | 80 | Federally-Regulated Consumer Product | 2015-09-30 |  |  |  | 2019-03-21
Slant / Fin Corp. | SLANT/FIN | TRDV-30-1.10 | Water | Oil | Power | FALSE | FALSE | 1 | FALSE | TRUE | FALSE |  | None | Non-Condensing | Single-Stage | Cast Iron | Single-Speed |  |  |  | 154000 | 133000 | [9 empty] | 86.2 | 84 | Federally-Regulated Consumer Product | 2019-02-04 |  |  |  | 2019-03-21
Slant / Fin Corp. | SLANT/FIN | TRDV-30-1.00 | Water | Oil | Power | FALSE | FALSE | 1 | FALSE | TRUE | FALSE |  | None | Non-Condensing | Single-Stage | Cast Iron | Single-Speed |  |  |  | 140000 | 121000 | [9 empty] | 86.5 | 84 | Federally-Regulated Consumer Product | 2019-02-04 |  |  |  | 2019-03-21
Slant / Fin Corp. | SLANT/FIN | TRDV-30-0.85 | Water | Oil | Power | FALSE | FALSE | 1 | FALSE | TRUE | FALSE |  | None | Non-Condensing | Single-Stage | Cast Iron | Single-Speed |  |  |  | 119000 | 104000 | [9 empty] | 87.2 | 84 | Federally-Regulated Consumer Product | 2019-02-04 |  |  |  | 2019-03-21
Slant / Fin Corp. | SLANT/FIN | EC-16DV | Water | Oil | Power | FALSE | FALSE | 1 | FALSE | TRUE | FALSE |  | None | Non-Condensing | Single-Stage | Cast Iron |  |  |  |  | 161000 | 141000 | [9 empty] | 87 | 84 | Federally-Regulated Consumer Product | 2018-09-21 |  |  |  | 2019-03-21
Slant / Fin Corp. | SLANT/FIN | EC-15DV | Water | Oil | Power | FALSE | FALSE | 1 | FALSE | TRUE | FALSE |  | None | Non-Condensing | Single-Stage | Cast Iron |  |  |  |  | 140000 | 123000 | [9 empty] | 87 | 84 | Federally-Regulated Consumer Product | 2018-09-21 |  |  |  | 2019-03-21
Slant / Fin Corp. | SLANT/FIN | EC-14DV | Water | Oil | Power | FALSE | FALSE | 1 | FALSE | TRUE | FALSE |  | None | Non-Condensing | Single-Stage | Cast Iron |  |  |  |  | 112000 | 98000 | [9 empty] | 87 | 84 | Federally-Regulated Consumer Product | 2018-09-21 |  |  |  | 2019-03-21
Slant / Fin Corp. | SLANT/FIN | EC-13DV | Water | Oil | Power | FALSE | FALSE | 1 | TRUE |  | FALSE |  | None | Non-Condensing | Single-Stage | Cast Iron |  |  |  |  | 91000 | 79000 | [9 empty] | 87 | 84 | Federally-Regulated Consumer Product | 2018-09-21 |  |  |  | 2019-03-21
Slant / Fin Corp. | SLANT/FIN | TRDV-30-1.10P | Water | Oil | Power | FALSE | FALSE | 1 | FALSE | TRUE | FALSE |  | None | Non-Condensing | Single-Stage | Cast Iron | Single-Speed |  |  |  | 154000 | 133000 | [9 empty] | 86.2 | 84 | Federally-Regulated Consumer Product | 2019-02-04 |  |  |  | 2019-03-21
Slant / Fin Corp. | SLANT/FIN | TRDV-30-1.10PT | Water | Oil | Power | FALSE | FALSE | 1 | FALSE | TRUE | FALSE |  | None | Non-Condensing | Single-Stage | Cast Iron | Single-Speed |  |  |  | 154000 | 133000 | [9 empty] | 86.2 | 84 | Federally-Regulated Consumer Product | 2019-02-04 |  |  |  | 2019-03-21
Slant / Fin Corp. | SLANT/FIN | TRDV-30-1.00PT | Water | Oil | Power | FALSE | FALSE | 1 | FALSE | TRUE | FALSE |  | None | Non-Condensing | Single-Stage | Cast Iron | Single-Speed |  |  |  | 140000 | 121000 | [9 empty] | 86.5 | 84 | Federally-Regulated Consumer Product | 2019-02-04 |  |  |  | 2019-03-21
Slant / Fin Corp. | SLANT/FIN | TRDV-30-1.00P | Water | Oil | Power | FALSE | FALSE | 1 | FALSE | TRUE | FALSE |  | None | Non-Condensing | Single-Stage | Cast Iron | Single-Speed |  |  |  | 140000 | 121000 | [9 empty] | 86.5 | 84 | Federally-Regulated Consumer Product | 2019-02-04 |  |  |  | 2019-03-21
Slant / Fin Corp. | SLANT/FIN | TRDV-30-0.85PT | Water | Oil | Power | FALSE | FALSE | 1 | FALSE | TRUE | FALSE |  | None | Non-Condensing | Single-Stage | Cast Iron | Single-Speed |  |  |  | 119000 | 104000 | [9 empty] | 87.2 | 84 | Federally-Regulated Consumer Product | 2019-02-04 |  |  |  | 2019-03-21
Slant / Fin Corp. | SLANT/FIN | TRDV-30-0.85P | Water | Oil | Power | FALSE | FALSE | 1 | FALSE | TRUE | FALSE |  | None | Non-Condensing | Single-Stage | Cast Iron | Single-Speed |  |  |  | 119000 | 104000 | [9 empty] | 87.2 | 84 | Federally-Regulated Consumer Product | 2019-02-04 |  |  |  | 2019-03-21
U.S. Boiler Co. | Heritage | HG06 | Water | LPG | Injection Type | FALSE | FALSE | 1 | FALSE | TRUE | FALSE |  | Stack Damper | Non-Condensing | Single-Stage | Cast Iron | Single-Speed |  |  |  | 164000 | 134000 | [9 empty] | 82 | 80 | Federally-Regulated Consumer Product | 2019-02-04 |  |  |  | 2019-03-21
U.S. Boiler Co. | Heritage | HG06 | Water | Natural Gas | Injection Type | FALSE | FALSE | 1 | FALSE | TRUE | FALSE |  | Stack Damper | Non-Condensing | Single-Stage | Cast Iron | Single-Speed |  |  |  | 164000 | 134000 | [9 empty] | 82 | 80 | Federally-Regulated Consumer Product | 2019-02-04 |  |  |  | 2019-03-21
U.S. Boiler Co. | Heritage | HG05 | Water | LPG | Injection Type | FALSE | FALSE | 1 | FALSE | TRUE | FALSE |  | Stack Damper | Non-Condensing | Single-Stage | Cast Iron | Single-Speed |  |  |  | 130000 | 106000 | [9 empty] | 82 | 80 | Federally-Regulated Consumer Product | 2019-02-04 |  |  |  | 2019-03-21
U.S. Boiler Co. | Heritage | HG05 | Water | Natural Gas | Injection Type | FALSE | FALSE | 1 | FALSE | TRUE | FALSE |  | Stack Damper | Non-Condensing | Single-Stage | Cast Iron | Single-Speed |  |  |  | 130000 | 106000 | [9 empty] | 82 | 80 | Federally-Regulated Consumer Product | 2019-02-04 |  |  |  | 2019-03-21
U.S. Boiler Co. | Heritage | HG04 | Water | LPG | Injection Type | FALSE | FALSE | 1 | FALSE | TRUE | FALSE |  | Stack Damper | Non-Condensing | Single-Stage | Cast Iron | Single-Speed |  |  |  | 96000 | 78000 | [9 empty] | 82 | 80 | Federally-Regulated Consumer Product | 2019-02-04 |  |  |  | 2019-03-21
U.S. Boiler Co. | Heritage | HG04 | Water | Natural Gas | Injection Type | FALSE | FALSE | 1 | FALSE | TRUE | FALSE |  | Stack Damper | Non-Condensing | Single-Stage | Cast Iron | Single-Speed |  |  |  | 96000 | 78000 | [9 empty] | 82 | 80 | Federally-Regulated Consumer Product | 2019-02-04 |  |  |  | 2019-03-21
U.S. Boiler Co. | Heritage | HG03 | Water | LPG | Injection Type | FALSE | FALSE | 1 | FALSE | TRUE | FALSE |  | Stack Damper | Non-Condensing | Single-Stage | Cast Iron | Single-Speed |  |  |  | 62000 | 50000 | [9 empty] | 82 | 80 | Federally-Regulated Consumer Product | 2019-02-04 |  |  |  | 2019-03-21
U.S. Boiler Co. | Heritage | HG03 | Water | Natural Gas | Injection Type | FALSE | FALSE | 1 | FALSE | TRUE | FALSE |  | Stack Damper | Non-Condensing | Single-Stage | Cast Iron | Single-Speed |  |  |  | 62000 | 50000 | [9 empty] | 82 | 80 | Federally-Regulated Consumer Product | 2019-02-04 |  |  |  | 2019-03-21
U.S. Boiler Co. | Heritage | HG02 | Water | LPG | Injection Type | FALSE | FALSE | 1 | FALSE | TRUE | FALSE |  | Stack Damper | Non-Condensing | Single-Stage | Cast Iron | Single-Speed |  |  |  | 37500 | 30000 | [9 empty] | 82 | 80 | Federally-Regulated Consumer Product | 2019-02-04 |  |  |  | 2019-03-21
U.S. Boiler Co. | Heritage | HG02 | Water | Natural Gas | Injection Type | FALSE | FALSE | 1 | FALSE | TRUE | FALSE |  | Stack Damper | Non-Condensing | Single-Stage | Cast Iron | Single-Speed |  |  |  | 37500 | 30000 | [9 empty] | 82 | 80 | Federally-Regulated Consumer Product | 2019-02-04 |  |  |  | 2019-03-21
U.S. Boiler Co. | Thermal Solutions | APX825 | Water | LPG | Power | FALSE | FALSE | 1 |  |  | FALSE |  | None | Condensing | Step Modulating | Other |  |  |  |  | 800000 | 760000 |  |  |  |  | 95 | 80 | [5 empty] | Federally-Regulated Commercial & Industrial Equipment | 2019-02-11 |  |  |  | 2019-03-21
U.S. Boiler Co. | Thermal Solutions | APX825 | Water | Natural Gas | Power | FALSE | FALSE | 1 |  |  | FALSE |  | None | Condensing | Step Modulating | Other |  |  |  |  | 800000 | 760000 |  |  |  |  | 95 | 80 | [5 empty] | Federally-Regulated Commercial & Industrial Equipment | 2019-02-11 |  |  |  | 2019-03-21
U.S. Boiler Co. | Thermal Solutions | APX725 | Water | LPG | Power | FALSE | FALSE | 1 |  |  | FALSE |  | None | Condensing | Step Modulating | Other |  |  |  |  | 725000 | 689000 |  |  |  |  | 95 | 80 | [5 empty] | Federally-Regulated Commercial & Industrial Equipment | 2019-02-11 |  |  |  | 2019-03-21
U.S. Boiler Co. | Thermal Solutions | APX725 | Water | Natural Gas | Power | FALSE | FALSE | 1 |  |  | FALSE |  | None | Condensing | Step Modulating | Other |  |  |  |  | 725000 | 689000 |  |  |  |  | 95 | 80 | [5 empty] | Federally-Regulated Commercial & Industrial Equipment | 2019-02-11 |  |  |  | 2019-03-21
U.S. Boiler Co. | Thermal Solutions | APX625 | Water | LPG | Power | FALSE | FALSE | 1 |  |  | FALSE |  | None | Condensing | Step Modulating | Other |  |  |  |  | 625000 | 594000 |  |  |  |  | 95 | 80 | [5 empty] | Federally-Regulated Commercial & Industrial Equipment | 2019-02-11 |  |  |  | 2019-03-21
U.S. Boiler Co. | Thermal Solutions | APX625 | Water | Natural Gas | Power | FALSE | FALSE | 1 |  |  | FALSE |  | None | Condensing | Step Modulating | Other |  |  |  |  | 625000 | 594000 |  |  |  |  | 95 | 80 | [5 empty] | Federally-Regulated Commercial & Industrial Equipment | 2019-02-11 |  |  |  | 2019-03-21
U.S. Boiler Co. | Thermal Solutions | APX425 | Water | LPG | Power | FALSE | FALSE | 1 |  |  | FALSE |  | None | Condensing | Step Modulating | Other |  |  |  |  | 399000 | 375000 |  |  |  |  | 94.1 | 80 | [5 empty] | Federally-Regulated Commercial & Industrial Equipment | 2019-02-11 |  |  |  | 2019-03-21
U.S. Boiler Co. | Thermal Solutions | APX425 | Water | Natural Gas | Power | FALSE | FALSE | 1 |  |  | FALSE |  | None | Condensing | Step Modulating | Other |  |  |  |  | 399000 | 375000 |  |  |  |  | 94.1 | 80 | [5 empty] | Federally-Regulated Commercial & Industrial Equipment | 2019-02-11 |  |  |  | 2019-03-21
U.S. Boiler Co. | RAND & REARDON BOILER WORKS | RRG164 | Water | LPG | Injection Type | FALSE | FALSE | 1 | FALSE | TRUE | FALSE |  | Stack Damper | Non-Condensing | Single-Stage | Cast Iron | Single-Speed |  |  |  | 164000 | 139000 | [9 empty] | 84 | 80 | Federally-Regulated Consumer Product | 2018-11-13 |  |  |  | 2019-03-21
U.S. Boiler Co. | RAND & REARDON BOILER WORKS | RRG164 | Water | Natural Gas | Injection Type | FALSE | FALSE | 1 | FALSE | TRUE | FALSE |  | Stack Damper | Non-Condensing | Single-Stage | Cast Iron | Single-Speed |  |  |  | 164000 | 139000 | [9 empty] | 84 | 80 | Federally-Regulated Consumer Product | 2018-11-13 |  |  |  | 2019-03-21
U.S. Boiler Co. | RAND & REARDON BOILER WORKS | RRG130 | Water | LPG | Injection Type | FALSE | FALSE | 1 | FALSE | TRUE | FALSE |  | Stack Damper | Non-Condensing | Single-Stage | Cast Iron | Single-Speed |  |  |  | 130000 | 110000 | [9 empty] | 84 | 80 | Federally-Regulated Consumer Product | 2018-11-13 |  |  |  | 2019-03-21
U.S. Boiler Co. | RAND & REARDON BOILER WORKS | RRG130 | Water | Natural Gas | Injection Type | FALSE | FALSE | 1 | FALSE | TRUE | FALSE |  | Stack Damper | Non-Condensing | Single-Stage | Cast Iron | Single-Speed |  |  |  | 130000 | 110000 | [9 empty] | 84 | 80 | Federally-Regulated Consumer Product | 2018-11-13 |  |  |  | 2019-03-21
U.S. Boiler Co. | RAND & REARDON BOILER WORKS | RRG096 | Water | LPG | Injection Type | FALSE | FALSE | 1 | FALSE | TRUE | FALSE |  | Stack Damper | Non-Condensing | Single-Stage | Cast Iron | Single-Speed |  |  |  | 96000 | 81000 | [9 empty] | 84 | 80 | Federally-Regulated Consumer Product | 2018-11-13 |  |  |  | 2019-03-21
U.S. Boiler Co. | RAND & REARDON BOILER WORKS | RRG096 | Water | Natural Gas | Injection Type | FALSE | FALSE | 1 | FALSE | TRUE | FALSE |  | Stack Damper | Non-Condensing | Single-Stage | Cast Iron | Single-Speed |  |  |  | 96000 | 81000 | [9 empty] | 84 | 80 | Federally-Regulated Consumer Product | 2018-11-13 |  |  |  | 2019-03-21
U.S. Boiler Co. | RAND & REARDON BOILER WORKS | RRG062 | Water | LPG | Injection Type | FALSE | FALSE | 1 | FALSE | TRUE | FALSE |  | Stack Damper | Non-Condensing | Single-Stage | Cast Iron | Single-Speed |  |  |  | 62000 | 53000 | [9 empty] | 84 | 80 | Federally-Regulated Consumer Product | 2018-11-13 |  |  |  | 2019-03-21
U.S. Boiler Co. | RAND & REARDON BOILER WORKS | RRG062 | Water | Natural Gas | Injection Type | FALSE | FALSE | 1 | FALSE | TRUE | FALSE |  | Stack Damper | Non-Condensing | Single-Stage | Cast Iron | Single-Speed |  |  |  | 62000 | 53000 | [9 empty] | 84 | 80 | Federally-Regulated Consumer Product | 2018-11-13 |  |  |  | 2019-03-21
U.S. Boiler Co. | RAND & REARDON BOILER WORKS | RRO179-C | Water | Oil | Power | FALSE | FALSE | 1 | TRUE | FALSE | FALSE |  | None | Non-Condensing | Single-Stage | Cast Iron | Single-Speed |  |  |  | 210000 | 179000 | [9 empty] | 84 | 84 | Federally-Regulated Consumer Product | 2019-02-04 |  |  |  | 2019-03-21
U.S. Boiler Co. | RAND & REARDON BOILER WORKS | RRO179 | Water | Oil | Power | FALSE | FALSE | 1 | FALSE | TRUE | FALSE |  | None | Non-Condensing | Single-Stage | Cast Iron | Single-Speed |  |  |  | 210000 | 179000 | [9 empty] | 84 | 84 | Federally-Regulated Consumer Product | 2019-02-04 |  |  |  | 2019-03-21
U.S. Boiler Co. | RAND & REARDON BOILER WORKS | RRO151-C | Water | Oil | Power | FALSE | FALSE | 1 | TRUE | FALSE | FALSE |  | None | Non-Condensing | Single-Stage | Cast Iron | Single-Speed |  |  |  | 175000 | 151000 | [9 empty] | 85.1 | 84 | Federally-Regulated Consumer Product | 2019-02-04 |  |  |  | 2019-03-21
U.S. Boiler Co. | RAND & REARDON BOILER WORKS | RRO151 | Water | Oil | Power | FALSE | FALSE | 1 | FALSE | TRUE | FALSE |  | None | Non-Condensing | Single-Stage | Cast Iron | Single-Speed |  |  |  | 175000 | 151000 | [9 empty] | 85.1 | 84 | Federally-Regulated Consumer Product | 2019-02-04 |  |  |  | 2019-03-21
U.S. Boiler Co. | RAND & REARDON BOILER WORKS | RRO120-C | Water | Oil | Power | FALSE | FALSE | 1 | TRUE | FALSE | FALSE |  | None | Non-Condensing | Single-Stage | Cast Iron | Single-Speed |  |  |  | 140000 | 120000 | [9 empty] | 84.3 | 84 | Federally-Regulated Consumer Product | 2019-02-04 |  |  |  | 2019-03-21
U.S. Boiler Co. | RAND & REARDON BOILER WORKS | RRO120 | Water | Oil | Power | FALSE | FALSE | 1 | FALSE | TRUE | FALSE |  | None | Non-Condensing | Single-Stage | Cast Iron | Single-Speed |  |  |  | 140000 | 120000 | [9 empty] | 84.3 | 84 | Federally-Regulated Consumer Product | 2019-02-04 |  |  |  | 2019-03-21
U.S. Boiler Co. | RAND & REARDON BOILER WORKS | RRO111-C | Water | Oil | Power | FALSE | FALSE | 1 | TRUE | FALSE | FALSE |  | None | Non-Condensing | Single-Stage | Cast Iron | Single-Speed |  |  |  | 126000 | 111000 | [9 empty] | 86 | 84 | Federally-Regulated Consumer Product | 2019-02-04 |  |  |  | 2019-03-21
U.S. Boiler Co. | RAND & REARDON BOILER WORKS | RRO111 | Water | Oil | Power | FALSE | FALSE | 1 | FALSE | TRUE | FALSE |  | None | Non-Condensing | Single-Stage | Cast Iron | Single-Speed |  |  |  | 126000 | 111000 | [9 empty] | 86 | 84 | Federally-Regulated Consumer Product | 2019-02-04 |  |  |  | 2019-03-21
U.S. Boiler Co. | RAND & REARDON BOILER WORKS | RRO092-C | Water | Oil | Power | FALSE | FALSE | 1 | TRUE | FALSE | FALSE |  | None | Non-Condensing | Single-Stage | Cast Iron | Single-Speed |  |  |  | 105000 | 92000 | [9 empty] | 86 | 84 | Federally-Regulated Consumer Product | 2019-02-04 |  |  |  | 2019-03-21
U.S. Boiler Co. | RAND & REARDON BOILER WORKS | RRO092 | Water | Oil | Power | FALSE | FALSE | 1 | FALSE | TRUE | FALSE |  | None | Non-Condensing | Single-Stage | Cast Iron | Single-Speed |  |  |  | 105000 | 92000 | [9 empty] | 86 | 84 | Federally-Regulated Consumer Product | 2019-02-04 |  |  |  | 2019-03-21
U.S. Boiler Co. | RAND & REARDON BOILER WORKS | RRO080-C | Water | Oil | Power | FALSE | FALSE | 1 | TRUE | FALSE | FALSE |  | None | Non-Condensing | Single-Stage | Cast Iron | Single-Speed |  |  |  | 91000 | 80000 | [9 empty] | 86.1 | 84 | Federally-Regulated Consumer Product | 2019-02-04 |  |  |  | 2019-03-21
U.S. Boiler Co. | RAND & REARDON BOILER WORKS | RRO080 | Water | Oil | Power | FALSE | FALSE | 1 | FALSE | TRUE | FALSE |  | None | Non-Condensing | Single-Stage | Cast Iron | Single-Speed |  |  |  | 91000 | 80000 | [9 empty] | 86.1 | 84 | Federally-Regulated Consumer Product | 2019-02-04 |  |  |  | 2019-03-21
U.S. Boiler Co. | VELOCITY BOILER WORKS | PHNTM180 | Water | LPG | Power | FALSE | FALSE | 1 | FALSE | TRUE | FALSE |  | None | Condensing | Step Modulating | Other | Single-Speed |  |  |  | 180000 | 170000 | [9 empty] | 94 | 80 | Federally-Regulated Consumer Product | 2018-09-19 |  |  |  | 2019-03-21
U.S. Boiler Co. | VELOCITY BOILER WORKS | PHNTM180 | Water | Natural Gas | Power | FALSE | FALSE | 1 | FALSE | TRUE | FALSE |  | None | Condensing | Step Modulating | Other | Single-Speed |  |  |  | 180000 | 170000 | [9 empty] | 94 | 80 | Federally-Regulated Consumer Product | 2018-09-19 |  |  |  | 2019-03-21
U.S. Boiler Co. | VELOCITY BOILER WORKS | PHNTM150 | Water | LPG | Power | FALSE | FALSE | 1 | FALSE | TRUE | FALSE |  | None | Condensing | Step Modulating | Other | Single-Speed |  |  |  | 150000 | 142000 | [9 empty] | 95 | 80 | Federally-Regulated Consumer Product | 2018-09-19 |  |  |  | 2019-03-21
U.S. Boiler Co. | VELOCITY BOILER WORKS | PHNTM150 | Water | Natural Gas | Power | FALSE | FALSE | 1 | FALSE | TRUE | FALSE |  | None | Condensing | Step Modulating | Other | Single-Speed |  |  |  | 150000 | 142000 | [9 empty] | 95 | 80 | Federally-Regulated Consumer Product | 2018-09-19 |  |  |  | 2019-03-21
U.S. Boiler Co. | VELOCITY BOILER WORKS | PHNTM120 | Water | LPG | Power | FALSE | FALSE | 1 | FALSE | TRUE | FALSE |  | None | Condensing | Step Modulating | Other | Single-Speed |  |  |  | 120000 | 112000 | [9 empty] | 94 | 80 | Federally-Regulated Consumer Product | 2018-09-19 |  |  |  | 2019-03-21
U.S. Boiler Co. | VELOCITY BOILER WORKS | PHNTM120 | Water | Natural Gas | Power | FALSE | FALSE | 1 | FALSE | TRUE | FALSE |  | None | Condensing | Step Modulating | Other | Single-Speed |  |  |  | 120000 | 112000 | [9 empty] | 94 | 80 | Federally-Regulated Consumer Product | 2018-09-19 |  |  |  | 2019-03-21
U.S. Boiler Co. | VELOCITY BOILER WORKS | PHNTM100 | Water | LPG | Power | FALSE | FALSE | 1 | FALSE | TRUE | FALSE |  | None | Condensing | Step Modulating | Other | Single-Speed |  |  |  | 100000 | 92000 | [9 empty] | 93.3 | 80 | Federally-Regulated Consumer Product | 2018-09-19 |  |  |  | 2019-03-21
U.S. Boiler Co. | VELOCITY BOILER WORKS | PHNTM100 | Water | Natural Gas | Power | FALSE | FALSE | 1 | FALSE | TRUE | FALSE |  | None | Condensing | Step Modulating | Other | Single-Speed |  |  |  | 100000 | 92000 | [9 empty] | 93.3 | 80 | Federally-Regulated Consumer Product | 2018-09-19 |  |  |  | 2019-03-21
U.S. Boiler Co. | VELOCITY BOILER WORKS | PHNTM080 | Water | LPG | Power | FALSE | FALSE | 1 | FALSE | TRUE | FALSE |  | None | Condensing | Step Modulating | Other | Single-Speed |  |  |  | 80000 | 74000 | [9 empty] | 94 | 80 | Federally-Regulated Consumer Product | 2018-09-19 |  |  |  | 2019-03-21
U.S. Boiler Co. | VELOCITY BOILER WORKS | PHNTM080 | Water | Natural Gas | Power | FALSE | FALSE | 1 | FALSE | TRUE | FALSE |  | None | Condensing | Step Modulating | Other | Single-Speed |  |  |  | 80000 | 74000 | [9 empty] | 94 | 80 | Federally-Regulated Consumer Product | 2018-09-19 |  |  |  | 2019-03-21
U.S. Boiler Co. | VELOCITY BOILER WORKS | RPTR155C | Water | LPG | Power | FALSE | FALSE | 1 | FALSE | TRUE | FALSE |  | None | Condensing | Step Modulating | Other | Single-Speed |  |  |  | 155000 | 145000 | [9 empty] | 95 | 80 | Federally-Regulated Consumer Product | 2018-11-13 |  |  |  | 2019-03-21
U.S. Boiler Co. | VELOCITY BOILER WORKS | RPTR155C | Water | Natural Gas | Power | FALSE | FALSE | 1 | FALSE | TRUE | FALSE |  | None | Condensing | Step Modulating | Other | Single-Speed |  |  |  | 155000 | 145000 | [9 empty] | 95 | 80 | Federally-Regulated Consumer Product | 2018-11-13 |  |  |  | 2019-03-21
U.S. Boiler Co. | VELOCITY BOILER WORKS | RPTR270 | Water | LPG | Power | FALSE | FALSE | 1 | FALSE | TRUE | FALSE |  | None | Condensing | Step Modulating | Other | Single-Speed |  |  |  | 270000 | 251000 | [9 empty] | 95 | 80 | Federally-Regulated Consumer Product | 2018-11-13 |  |  |  | 2019-03-21
U.S. Boiler Co. | VELOCITY BOILER WORKS | RPTR270 | Water | Natural Gas | Power | FALSE | FALSE | 1 | FALSE | TRUE | FALSE |  | None | Condensing | Step Modulating | Other | Single-Speed |  |  |  | 270000 | 251000 | [9 empty] | 95 | 80 | Federally-Regulated Consumer Product | 2018-11-13 |  |  |  | 2019-03-21
U.S. Boiler Co. | VELOCITY BOILER WORKS | RPTR205 | Water | LPG | Power | FALSE | FALSE | 1 | FALSE | TRUE | FALSE |  | None | Condensing | Step Modulating | Other | Single-Speed |  |  |  | 205000 | 190000 | [9 empty] | 95 | 80 | Federally-Regulated Consumer Product | 2018-11-13 |  |  |  | 2019-03-21
U.S. Boiler Co. | VELOCITY BOILER WORKS | RPTR205 | Water | Natural Gas | Power | FALSE | FALSE | 1 | FALSE | TRUE | FALSE |  | None | Condensing | Step Modulating | Other | Single-Speed |  |  |  | 205000 | 190000 | [9 empty] | 95 | 80 | Federally-Regulated Consumer Product | 2018-11-13 |  |  |  | 2019-03-21
U.S. Boiler Co. | VELOCITY BOILER WORKS | RPTR155 | Water | LPG | Power | FALSE | FALSE | 1 | FALSE | TRUE | FALSE |  | None | Condensing | Step Modulating | Other | Single-Speed |  |  |  | 155000 | 145000 | [9 empty] | 95 | 80 | Federally-Regulated Consumer Product | 2018-11-13 |  |  |  | 2019-03-21
U.S. Boiler Co. | VELOCITY BOILER WORKS | RPTR155 | Water | Natural Gas | Power | FALSE | FALSE | 1 | FALSE | TRUE | FALSE |  | None | Condensing | Step Modulating | Other | Single-Speed |  |  |  | 155000 | 145000 | [9 empty] | 95 | 80 | Federally-Regulated Consumer Product | 2018-11-13 |  |  |  | 2019-03-21
U.S. Boiler Co. | VELOCITY BOILER WORKS | RPTR110 | Water | LPG | Power | FALSE | FALSE | 1 | FALSE | TRUE | FALSE |  | None | Condensing | Step Modulating | Other | Single-Speed |  |  |  | 110000 | 102000 | [9 empty] | 95 | 80 | Federally-Regulated Consumer Product | 2018-11-13 |  |  |  | 2019-03-21
U.S. Boiler Co. | VELOCITY BOILER WORKS | RPTR110 | Water | Natural Gas | Power | FALSE | FALSE | 1 | FALSE | TRUE | FALSE |  | None | Condensing | Step Modulating | Other | Single-Speed |  |  |  | 110000 | 102000 | [9 empty] | 95 | 80 | Federally-Regulated Consumer Product | 2018-11-13 |  |  |  | 2019-03-21
U.S. Boiler Co. | VELOCITY BOILER WORKS | RPTR085 | Water | LPG | Power | FALSE | FALSE | 1 | FALSE | TRUE | FALSE |  | None | Condensing | Step Modulating | Other | Single-Speed |  |  |  | 85000 | 79000 | [9 empty] | 95 | 80 | Federally-Regulated Consumer Product | 2019-02-04 |  |  |  | 2019-03-21
U.S. Boiler Co. | VELOCITY BOILER WORKS | RPTR085 | Water | Natural Gas | Power | FALSE | FALSE | 1 | FALSE | TRUE | FALSE |  | None | Condensing | Step Modulating | Other | Single-Speed |  |  |  | 85000 | 79000 | [9 empty] | 95 | 80 | Federally-Regulated Consumer Product | 2019-02-04 |  |  |  | 2019-03-21
U.S. Boiler Co. | VELOCITY BOILER WORKS | SHADW180 | Water | LPG | Power | FALSE | FALSE | 1 | FALSE | TRUE | FALSE |  | None | Condensing | Step Modulating | Other |  |  |  |  | 180000 | 170000 | [9 empty] | 94 | 80 | Federally-Regulated Consumer Product | 2018-11-13 |  |  |  | 2019-03-21
U.S. Boiler Co. | VELOCITY BOILER WORKS | SHADW180 | Water | Natural Gas | Power | FALSE | FALSE | 1 | FALSE | TRUE | FALSE |  | None | Condensing | Step Modulating | Other |  |  |  |  | 180000 | 170000 | [9 empty] | 94 | 80 | Federally-Regulated Consumer Product | 2018-11-13 |  |  |  | 2019-03-21
U.S. Boiler Co. | VELOCITY BOILER WORKS | SHADW150 | Water | LPG | Power | FALSE | FALSE | 1 | FALSE | TRUE | FALSE |  | None | Condensing | Step Modulating | Other |  |  |  |  | 150000 | 142000 | [9 empty] | 95 | 80 | Federally-Regulated Consumer Product | 2018-11-13 |  |  |  | 2019-03-21
U.S. Boiler Co. | VELOCITY BOILER WORKS | SHADW150 | Water | Natural Gas | Power | FALSE | FALSE | 1 | FALSE | TRUE | FALSE |  | None | Condensing | Step Modulating | Other |  |  |  |  | 150000 | 142000 | [9 empty] | 95 | 80 | Federally-Regulated Consumer Product | 2018-11-13 |  |  |  | 2019-03-21
U.S. Boiler Co. | VELOCITY BOILER WORKS | SHADW120 | Water | LPG | Power | FALSE | FALSE | 1 | FALSE | TRUE | FALSE |  | None | Condensing | Step Modulating | Other |  |  |  |  | 120000 | 112000 | [9 empty] | 94 | 80 | Federally-Regulated Consumer Product | 2018-11-13 |  |  |  | 2019-03-21
U.S. Boiler Co. | VELOCITY BOILER WORKS | SHADW120 | Water | Natural Gas | Power | FALSE | FALSE | 1 | FALSE | TRUE | FALSE |  | None | Condensing | Step Modulating | Other |  |  |  |  | 120000 | 112000 | [9 empty] | 94 | 80 | Federally-Regulated Consumer Product | 2018-11-13 |  |  |  | 2019-03-21
U.S. Boiler Co. | VELOCITY BOILER WORKS | SHADW100 | Water | LPG | Power | FALSE | FALSE | 1 | FALSE | TRUE | FALSE |  | None | Condensing | Step Modulating | Other |  |  |  |  | 100000 | 92000 | [9 empty] | 93.3 | 80 | Federally-Regulated Consumer Product | 2018-11-13 |  |  |  | 2019-03-21
U.S. Boiler Co. | VELOCITY BOILER WORKS | SHADW100 | Water | Natural Gas | Power | FALSE | FALSE | 1 | FALSE | TRUE | FALSE |  | None | Condensing | Step Modulating | Other |  |  |  |  | 100000 | 92000 | [9 empty] | 93.3 | 80 | Federally-Regulated Consumer Product | 2018-11-13 |  |  |  | 2019-03-21
U.S. Boiler Co. | VELOCITY BOILER WORKS | SHADW080 | Water | LPG | Power | FALSE | FALSE | 1 | FALSE | TRUE | FALSE |  | None | Condensing | Step Modulating | Other |  |  |  |  | 80000 | 74000 | [9 empty] | 94 | 80 | Federally-Regulated Consumer Product | 2018-11-13 |  |  |  | 2019-03-21
U.S. Boiler Co. | VELOCITY BOILER WORKS | SHADW080 | Water | Natural Gas | Power | FALSE | FALSE | 1 | FALSE | TRUE | FALSE |  | None | Condensing | Step Modulating | Other |  |  |  |  | 80000 | 74000 | [9 empty] | 94 | 80 | Federally-Regulated Consumer Product | 2018-11-13 |  |  |  | 2019-03-21
U.S. Boiler Co. | VELOCITY BOILER WORKS | SHADW180B | Water | LPG | Power | FALSE | FALSE | 1 | FALSE | TRUE | FALSE |  | None | Condensing | Step Modulating | Other |  |  |  |  | 180000 | 169000 | [9 empty] | 95 | 80 | Federally-Regulated Consumer Product | 2018-11-13 |  |  |  | 2019-03-21
U.S. Boiler Co. | VELOCITY BOILER WORKS | SHADW180B | Water | Natural Gas | Power | FALSE | FALSE | 1 | FALSE | TRUE | FALSE |  | None | Condensing | Step Modulating | Other |  |  |  |  | 180000 | 169000 | [9 empty] | 95 | 80 | Federally-Regulated Consumer Product | 2018-11-13 |  |  |  | 2019-03-21
U.S. Boiler Co. | VELOCITY BOILER WORKS | SHADW150B | Water | LPG | Power | FALSE | FALSE | 1 | FALSE | TRUE | FALSE |  | None | Condensing | Step Modulating | Other |  |  |  |  | 150000 | 142000 | [9 empty] | 95 | 80 | Federally-Regulated Consumer Product | 2018-11-13 |  |  |  | 2019-03-21
U.S. Boiler Co. | VELOCITY BOILER WORKS | SHADW150B | Water | Natural Gas | Power | FALSE | FALSE | 1 | FALSE | TRUE | FALSE |  | None | Condensing | Step Modulating | Other |  |  |  |  | 150000 | 142000 | [9 empty] | 95 | 80 | Federally-Regulated Consumer Product | 2018-11-13 |  |  |  | 2019-03-21
U.S. Boiler Co. | VELOCITY BOILER WORKS | SHADW120B | Water | LPG | Power | FALSE | FALSE | 1 | FALSE | TRUE | FALSE |  | None | Condensing | Step Modulating | Other |  |  |  |  | 120000 | 112000 | [9 empty] | 95 | 80 | Federally-Regulated Consumer Product | 2018-11-13 |  |  |  | 2019-03-21
U.S. Boiler Co. | VELOCITY BOILER WORKS | SHADW120B | Water | Natural Gas | Power | FALSE | FALSE | 1 | FALSE | TRUE | FALSE |  | None | Condensing | Step Modulating | Other |  |  |  |  | 120000 | 112000 | [9 empty] | 95 | 80 | Federally-Regulated Consumer Product | 2018-11-13 |  |  |  | 2019-03-21
U.S. Boiler Co. | VELOCITY BOILER WORKS | SHADW100B | Water | LPG | Power | FALSE | FALSE | 1 | FALSE | TRUE | FALSE |  | None | Condensing | Step Modulating | Other |  |  |  |  | 100000 | 94000 | [9 empty] | 95 | 80 | Federally-Regulated Consumer Product | 2018-11-13 |  |  |  | 2019-03-21
U.S. Boiler Co. | VELOCITY BOILER WORKS | SHADW100B | Water | Natural Gas | Power | FALSE | FALSE | 1 | FALSE | TRUE | FALSE |  | None | Condensing | Step Modulating | Other |  |  |  |  | 100000 | 94000 | [9 empty] | 95 | 80 | Federally-Regulated Consumer Product | 2018-11-13 |  |  |  | 2019-03-21
U.S. Boiler Co. | VELOCITY BOILER WORKS | SHADW080B | Water | LPG | Power | FALSE | FALSE | 1 | FALSE | TRUE | FALSE |  | None | Condensing | Step Modulating | Other |  |  |  |  | 80000 | 74000 | [9 empty] | 95 | 80 | Federally-Regulated Consumer Product | 2018-11-13 |  |  |  | 2019-03-21
U.S. Boiler Co. | VELOCITY BOILER WORKS | SHADW080B | Water | Natural Gas | Power | FALSE | FALSE | 1 | FALSE | TRUE | FALSE |  | None | Condensing | Step Modulating | Other |  |  |  |  | 80000 | 74000 | [9 empty] | 95 | 80 | Federally-Regulated Consumer Product | 2018-11-13 |  |  |  | 2019-03-21
U.S. Boiler Co. | VELOCITY BOILER WORKS | PHNTM180B | Water | LPG | Power | FALSE | FALSE | 1 | FALSE | TRUE | FALSE |  | None | Condensing | Step Modulating | Other | Single-Speed |  |  |  | 180000 | 169000 | [9 empty] | 95 | 80 | Federally-Regulated Consumer Product | 2018-11-13 |  |  |  | 2019-03-21
U.S. Boiler Co. | VELOCITY BOILER WORKS | PHNTM180B | Water | Natural Gas | Power | FALSE | FALSE | 1 | FALSE | TRUE | FALSE |  | None | Condensing | Step Modulating | Other | Single-Speed |  |  |  | 180000 | 169000 | [9 empty] | 95 | 80 | Federally-Regulated Consumer Product | 2018-11-13 |  |  |  | 2019-03-21
U.S. Boiler Co. | VELOCITY BOILER WORKS | PHNTM150B | Water | LPG | Power | FALSE | FALSE | 1 | FALSE | TRUE | FALSE |  | None | Condensing | Step Modulating | Other | Single-Speed |  |  |  | 150000 | 142000 | [9 empty] | 95 | 80 | Federally-Regulated Consumer Product | 2018-11-13 |  |  |  | 2019-03-21
U.S. Boiler Co. | VELOCITY BOILER WORKS | PHNTM150B | Water | Natural Gas | Power | FALSE | FALSE | 1 | FALSE | TRUE | FALSE |  | None | Condensing | Step Modulating | Other | Single-Speed |  |  |  | 150000 | 142000 | [9 empty] | 95 | 80 | Federally-Regulated Consumer Product | 2018-11-13 |  |  |  | 2019-03-21
U.S. Boiler Co. | VELOCITY BOILER WORKS | PHNTM120B | Water | LPG | Power | FALSE | FALSE | 1 | FALSE | TRUE | FALSE |  | None | Condensing | Step Modulating | Other | Single-Speed |  |  |  | 120000 | 112000 | [9 empty] | 95 | 80 | Federally-Regulated Consumer Product | 2018-11-13 |  |  |  | 2019-03-21
U.S. Boiler Co. | VELOCITY BOILER WORKS | PHNTM120B | Water | Natural Gas | Power | FALSE | FALSE | 1 | FALSE | TRUE | FALSE |  | None | Condensing | Step Modulating | Other | Single-Speed |  |  |  | 120000 | 112000 | [9 empty] | 95 | 80 | Federally-Regulated Consumer Product | 2018-11-13 |  |  |  | 2019-03-21
U.S. Boiler Co. | VELOCITY BOILER WORKS | PHNTM080B | Water | LPG | Power | FALSE | FALSE | 1 | FALSE | TRUE | FALSE |  | None | Condensing | Step Modulating | Other | Single-Speed |  |  |  | 80000 | 74000 | [9 empty] | 95 | 80 | Federally-Regulated Consumer Product | 2018-11-13 |  |  |  | 2019-03-21
U.S. Boiler Co. | VELOCITY BOILER WORKS | PHNTM080B | Water | Natural Gas | Power | FALSE | FALSE | 1 | FALSE | TRUE | FALSE |  | None | Condensing | Step Modulating | Other | Single-Speed |  |  |  | 80000 | 74000 | [9 empty] | 95 | 80 | Federally-Regulated Consumer Product | 2018-11-13 |  |  |  | 2019-03-21
U.S. Boiler Co. | VELOCITY BOILER WORKS | PHNTM100B | Water | LPG | Power | FALSE | FALSE | 1 | FALSE | TRUE | FALSE |  | None | Condensing | Step Modulating | Other | Single-Speed |  |  |  | 100000 | 94000 | [9 empty] | 95 | 80 | Federally-Regulated Consumer Product | 2018-11-13 |  |  |  | 2019-03-21
U.S. Boiler Co. | VELOCITY BOILER WORKS | PHNTM100B | Water | Natural Gas | Power | FALSE | FALSE | 1 | FALSE | TRUE | FALSE |  | None | Condensing | Step Modulating | Other | Single-Speed |  |  |  | 100000 | 94000 | [9 empty] | 95 | 80 | Federally-Regulated Consumer Product | 2018-11-13 |  |  |  | 2019-03-21
U.S. Boiler Co. | VELOCITY BOILER WORKS | RPTR155CB | Water | LPG | Power | FALSE | FALSE | 1 | FALSE | TRUE | FALSE |  | None | Condensing | Step Modulating | Other |  |  |  |  | 155000 | 145000 | [9 empty] | 95 | 80 | Federally-Regulated Consumer Product | 2018-11-13 |  |  |  | 2019-03-21
U.S. Boiler Co. | VELOCITY BOILER WORKS | RPTR155CB | Water | Natural Gas | Power | FALSE | FALSE | 1 | FALSE | TRUE | FALSE |  | None | Condensing | Step Modulating | Other |  |  |  |  | 155000 | 145000 | [9 empty] | 95 | 80 | Federally-Regulated Consumer Product | 2018-11-13 |  |  |  | 2019-03-21
U.S. Boiler Co. | VELOCITY BOILER WORKS | RPTR270HB | Water | LPG | Power | FALSE | FALSE | 1 | FALSE | TRUE | FALSE |  | None | Condensing | Step Modulating | Other |  |  |  |  | 270000 | 252000 | [9 empty] | 95 | 80 | Federally-Regulated Consumer Product | 2018-11-13 |  |  |  | 2019-03-21
U.S. Boiler Co. | VELOCITY BOILER WORKS | RPTR270HB | Water | Natural Gas | Power | FALSE | FALSE | 1 | FALSE | TRUE | FALSE |  | None | Condensing | Step Modulating | Other |  |  |  |  | 270000 | 252000 | [9 empty] | 95 | 80 | Federally-Regulated Consumer Product | 2018-11-13 |  |  |  | 2019-03-21
U.S. Boiler Co. | VELOCITY BOILER WORKS | RPTR205HB | Water | LPG | Power | FALSE | FALSE | 1 | FALSE | TRUE | FALSE |  | None | Condensing | Step Modulating | Other |  |  |  |  | 205000 | 189000 | [9 empty] | 95 | 80 | Federally-Regulated Consumer Product | 2019-02-04 |  |  |  | 2019-03-21
U.S. Boiler Co. | VELOCITY BOILER WORKS | RPTR205HB | Water | Natural Gas | Power | FALSE | FALSE | 1 | FALSE | TRUE | FALSE |  | None | Condensing | Step Modulating | Other |  |  |  |  | 205000 | 189000 | [9 empty] | 95 | 80 | Federally-Regulated Consumer Product | 2019-02-04 |  |  |  | 2019-03-21
U.S. Boiler Co. | VELOCITY BOILER WORKS | RPTR155HB | Water | LPG | Power | FALSE | FALSE | 1 | FALSE | TRUE | FALSE |  | None | Condensing | Step Modulating | Other |  |  |  |  | 155000 | 145000 | [9 empty] | 95 | 80 | Federally-Regulated Consumer Product | 2019-02-04 |  |  |  | 2019-03-21
U.S. Boiler Co. | VELOCITY BOILER WORKS | RPTR155HB | Water | Natural Gas | Power | FALSE | FALSE | 1 | FALSE | TRUE | FALSE |  | None | Condensing | Step Modulating | Other |  |  |  |  | 155000 | 145000 | [9 empty] | 95 | 80 | Federally-Regulated Consumer Product | 2019-02-04 |  |  |  | 2019-03-21
U.S. Boiler Co. | VELOCITY BOILER WORKS | RPTR110HB | Water | LPG | Power | FALSE | FALSE | 1 | FALSE | TRUE | FALSE |  | None | Condensing | Step Modulating | Other |  |  |  |  | 110000 | 103000 | [9 empty] | 96 | 80 | Federally-Regulated Consumer Product | 2019-02-04 |  |  |  | 2019-03-21
U.S. Boiler Co. | VELOCITY BOILER WORKS | RPTR110HB | Water | Natural Gas | Power | FALSE | FALSE | 1 | FALSE | TRUE | FALSE |  | None | Condensing | Step Modulating | Other |  |  |  |  | 110000 | 103000 | [9 empty] | 96 | 80 | Federally-Regulated Consumer Product | 2019-02-04 |  |  |  | 2019-03-21
U.S. Boiler Co. | VELOCITY BOILER WORKS | RPTR085HB | Water | LPG | Power | FALSE | FALSE | 1 | FALSE | TRUE | FALSE |  | None | Condensing | Step Modulating | Other |  |  |  |  | 85000 | 79000 | [9 empty] | 96 | 80 | Federally-Regulated Consumer Product | 2019-02-04 |  |  |  | 2019-03-21
U.S. Boiler Co. | VELOCITY BOILER WORKS | RPTR085HB | Water | Natural Gas | Power | FALSE | FALSE | 1 | FALSE | TRUE | FALSE |  | None | Condensing | Step Modulating | Other |  |  |  |  | 85000 | 79000 | [9 empty] | 96 | 80 | Federally-Regulated Consumer Product | 2019-02-04 |  |  |  | 2019-03-21
U.S. Boiler Co. | VELOCITY BOILER WORKS | RPTR399HB | Water | LPG | Power | FALSE | FALSE | 1 |  |  | FALSE |  | None | Condensing | Step Modulating | Other |  |  |  |  | 399000 | 379000 |  |  |  |  | 95 | 80 | [5 empty] | Federally-Regulated Commercial & Industrial Equipment | 2019-02-11 |  |  |  | 2019-03-21
U.S. Boiler Co. | VELOCITY BOILER WORKS | RPTR399HB | Water | Natural Gas | Power | FALSE | FALSE | 1 |  |  | FALSE |  | None | Condensing | Step Modulating | Other |  |  |  |  | 399000 | 379000 |  |  |  |  | 95 | 80 | [5 empty] | Federally-Regulated Commercial & Industrial Equipment | 2019-02-11 |  |  |  | 2019-03-21
U.S. Boiler Co. | VELOCITY BOILER WORKS | PHNTM399 | Water | LPG | Power | FALSE | FALSE | 1 |  |  | FALSE |  | None | Condensing | Step Modulating | Other |  |  |  |  | 399000 | 375000 |  |  |  |  | 94.1 | 80 | [5 empty] | Federally-Regulated Commercial & Industrial Equipment | 2019-02-11 |  |  |  | 2019-03-21
U.S. Boiler Co. | VELOCITY BOILER WORKS | PHNTM399 | Water | Natural Gas | Power | FALSE | FALSE | 1 |  |  | FALSE |  | None | Condensing | Step Modulating | Other |  |  |  |  | 399000 | 375000 |  |  |  |  | 94.1 | 80 | [5 empty] | Federally-Regulated Commercial & Industrial Equipment | 2019-02-11 |  |  |  | 2019-03-21
U.S. Boiler Co. | VELOCITY BOILER WORKS | SHADW180M | Water | LPG | Power | FALSE | FALSE | 1 | FALSE | TRUE | FALSE |  | None | Condensing | Step Modulating | Other |  |  |  |  | 180000 | 168000 | [9 empty] | 94.5 | 80 | Federally-Regulated Consumer Product | 2018-11-13 |  |  |  | 2019-03-21
U.S. Boiler Co. | VELOCITY BOILER WORKS | SHADW180M | Water | Natural Gas | Power | FALSE | FALSE | 1 | FALSE | TRUE | FALSE |  | None | Condensing | Step Modulating | Other |  |  |  |  | 180000 | 168000 | [9 empty] | 94.5 | 80 | Federally-Regulated Consumer Product | 2018-11-13 |  |  |  | 2019-03-21
U.S. Boiler Co. | VELOCITY BOILER WORKS | PHNTM180M | Water | LPG | Power | FALSE | FALSE | 1 | FALSE | TRUE | FALSE |  | None | Condensing | Step Modulating | Other | Single-Speed |  |  |  | 180000 | 168000 | [9 empty] | 94.5 | 80 | Federally-Regulated Consumer Product | 2018-11-13 |  |  |  | 2019-03-21
U.S. Boiler Co. | VELOCITY BOILER WORKS | PHNTM180M | Water | Natural Gas | Power | FALSE | FALSE | 1 | FALSE | TRUE | FALSE |  | None | Condensing | Step Modulating | Other | Single-Speed |  |  |  | 180000 | 168000 | [9 empty] | 94.5 | 80 | Federally-Regulated Consumer Product | 2018-11-13 |  |  |  | 2019-03-21
U.S. Boiler Co. | VELOCITY BOILER WORKS | PHNTM180CB | Water | LPG | Power | FALSE | FALSE | 1 | FALSE | TRUE | FALSE |  | None | Condensing | Step Modulating | Other |  |  |  |  | 180000 | 169000 | [9 empty] | 95 | 80 | Federally-Regulated Consumer Product | 2018-11-13 |  |  |  | 2019-03-21
U.S. Boiler Co. | VELOCITY BOILER WORKS | PHNTM180CB | Water | Natural Gas | Power | FALSE | FALSE | 1 | FALSE | TRUE | FALSE |  | None | Condensing | Step Modulating | Other |  |  |  |  | 180000 | 169000 | [9 empty] | 95 | 80 | Federally-Regulated Consumer Product | 2018-11-13 |  |  |  | 2019-03-21
U.S. Boiler Co. | VELOCITY BOILER WORKS | PHNTM150CB | Water | LPG | Power | FALSE | FALSE | 1 | FALSE | TRUE | FALSE |  | None | Condensing | Step Modulating | Other |  |  |  |  | 150000 | 142000 | [9 empty] | 95 | 80 | Federally-Regulated Consumer Product | 2018-11-13 |  |  |  | 2019-03-21
U.S. Boiler Co. | VELOCITY BOILER WORKS | PHNTM150CB | Water | Natural Gas | Power | FALSE | FALSE | 1 | FALSE | TRUE | FALSE |  | None | Condensing | Step Modulating | Other |  |  |  |  | 150000 | 142000 | [9 empty] | 95 | 80 | Federally-Regulated Consumer Product | 2018-11-13 |  |  |  | 2019-03-21
U.S. Boiler Co. | VELOCITY BOILER WORKS | PHNTM135CB | Water | LPG | Power | FALSE | FALSE | 1 | FALSE | TRUE | FALSE |  | None | Condensing | Step Modulating | Other |  |  |  |  | 120000 | 112000 | [9 empty] | 95 | 80 | Federally-Regulated Consumer Product | 2018-11-13 |  |  |  | 2019-03-21
U.S. Boiler Co. | VELOCITY BOILER WORKS | PHNTM135CB | Water | Natural Gas | Power | FALSE | FALSE | 1 | FALSE | TRUE | FALSE |  | None | Condensing | Step Modulating | Other |  |  |  |  | 120000 | 112000 | [9 empty] | 95 | 80 | Federally-Regulated Consumer Product | 2018-11-13 |  |  |  | 2019-03-21
U.S. Boiler Co. | VELOCITY BOILER WORKS | RPTR320HB | Water | LPG | Power | FALSE | FALSE | 1 |  |  | FALSE |  | None | Condensing | Step Modulating | Other |  |  |  |  | 320000 | 304000 |  |  |  |  | 95 | 80 | [5 empty] | Federally-Regulated Commercial & Industrial Equipment | 2019-02-11 |  |  |  | 2019-03-21
U.S. Boiler Co. | VELOCITY BOILER WORKS | RPTR320HB | Water | Natural Gas | Power | FALSE | FALSE | 1 |  |  | FALSE |  | None | Condensing | Step Modulating | Other |  |  |  |  | 320000 | 304000 |  |  |  |  | 95 | 80 | [5 empty] | Federally-Regulated Commercial & Industrial Equipment | 2019-02-11 |  |  |  | 2019-03-21
WM Technologies | Williamson-Thermoflo | GWC-175-N-T | Water | LPG | Power | FALSE | FALSE | 1 | FALSE | TRUE | FALSE |  | None | Condensing | Single-Stage | Cast Iron | Single-Speed |  |  |  | 175000 | 161000 | [9 empty] | 91 | 80 | Federally-Regulated Consumer Product | 2018-12-04 |  |  |  | 2019-03-21
WM Technologies | Williamson-Thermoflo | GWC-175-N-T | Water | Natural Gas | Power | FALSE | FALSE | 1 | FALSE | TRUE | FALSE |  | None | Condensing | Single-Stage | Cast Iron | Single-Speed |  |  |  | 175000 | 161000 | [9 empty] | 91 | 80 | Federally-Regulated Consumer Product | 2018-12-04 |  |  |  | 2019-03-21
WM Technologies | Williamson-Thermoflo | GWC-140-N-T | Water | LPG | Power | FALSE | FALSE | 1 | FALSE | TRUE | FALSE |  | None | Condensing | Single-Stage | Cast Iron | Single-Speed |  |  |  | 140000 | 130000 | [9 empty] | 91.4 | 80 | Federally-Regulated Consumer Product | 2018-12-04 |  |  |  | 2019-03-21
WM Technologies | Williamson-Thermoflo | GWC-140-N-T | Water | Natural Gas | Power | FALSE | FALSE | 1 | FALSE | TRUE | FALSE |  | None | Condensing | Single-Stage | Cast Iron | Single-Speed |  |  |  | 140000 | 130000 | [9 empty] | 91.4 | 80 | Federally-Regulated Consumer Product | 2018-12-04 |  |  |  | 2019-03-21
WM Technologies | Williamson-Thermoflo | GWC-105-N-T | Water | LPG | Power | FALSE | FALSE | 1 | FALSE | TRUE | FALSE |  | None | Condensing | Single-Stage | Cast Iron | Single-Speed |  |  |  | 105000 | 97000 | [9 empty] | 91.2 | 80 | Federally-Regulated Consumer Product | 2018-12-04 |  |  |  | 2019-03-21
WM Technologies | Williamson-Thermoflo | GWC-105-N-T | Water | Natural Gas | Power | FALSE | FALSE | 1 | FALSE | TRUE | FALSE |  | None | Condensing | Single-Stage | Cast Iron | Single-Speed |  |  |  | 105000 | 97000 | [9 empty] | 91.2 | 80 | Federally-Regulated Consumer Product | 2018-12-04 |  |  |  | 2019-03-21
WM Technologies | Williamson-Thermoflo | GWC-070-N-T | Water | LPG | Power | FALSE | FALSE | 1 | FALSE | TRUE | FALSE |  | None | Condensing | Single-Stage | Cast Iron | Single-Speed |  |  |  | 70000 | 65000 | [9 empty] | 91.9 | 80 | Federally-Regulated Consumer Product | 2018-12-04 |  |  |  | 2019-03-21
WM Technologies | Williamson-Thermoflo | GWC-070-N-T | Water | Natural Gas | Power | FALSE | FALSE | 1 | FALSE | TRUE | FALSE |  | None | Condensing | Single-Stage | Cast Iron | Single-Speed |  |  |  | 70000 | 65000 | [9 empty] | 91.9 | 80 | Federally-Regulated Consumer Product | 2018-12-04 |  |  |  | 2019-03-21
WM Technologies | Williamson-Thermoflo | OWB-3-T-S2 @ .95GPH | Water | Oil | Pressure | FALSE | FALSE | 1 | FALSE | TRUE | TRUE |  | None | Non-Condensing | Single-Stage | Cast Iron |  |  |  |  | 133000 | 114000 | [9 empty] | 85 | 84 | Federally-Regulated Consumer Product | 2018-09-19 |  |  |  | 2019-03-21
WM Technologies | Williamson-Thermoflo | FS-155-* | Water | LPG | Power | FALSE | FALSE | 1 | TRUE | FALSE | FALSE |  | None | Condensing | Step Modulating | Other | Multiple-Speed |  |  |  | 155000 | 144000 | [9 empty] | 95 | 80 | Federally-Regulated Consumer Product | 2019-02-04 |  |  |  | 2019-03-21
WM Technologies | Williamson-Thermoflo | FS-155-* | Water | Natural Gas | Power | FALSE | FALSE | 1 | TRUE | FALSE | FALSE |  | None | Condensing | Step Modulating | Other | Multiple-Speed |  |  |  | 155000 | 144000 | [9 empty] | 95 | 80 | Federally-Regulated Consumer Product | 2019-02-04 |  |  |  | 2019-03-21
WM Technologies | Williamson-Thermoflo | FS-120-* | Water | LPG | Power | FALSE | FALSE | 1 | TRUE | FALSE | FALSE |  | None | Condensing | Step Modulating | Other | Multiple-Speed |  |  |  | 120000 | 112000 | [9 empty] | 95 | 80 | Federally-Regulated Consumer Product | 2019-02-04 |  |  |  | 2019-03-21
WM Technologies | Williamson-Thermoflo | FS-120-* | Water | Natural Gas | Power | FALSE | FALSE | 1 | TRUE | FALSE | FALSE |  | None | Condensing | Step Modulating | Other | Multiple-Speed |  |  |  | 120000 | 112000 | [9 empty] | 95 | 80 | Federally-Regulated Consumer Product | 2019-02-04 |  |  |  | 2019-03-21
WM Technologies | Williamson-Thermoflo | FS-80-* | Water | LPG | Power | FALSE | FALSE | 1 | TRUE | FALSE | FALSE |  | None | Condensing | Step Modulating | Other | Multiple-Speed |  |  |  | 80000 | 75000 | [9 empty] | 95 | 80 | Federally-Regulated Consumer Product | 2019-02-04 |  |  |  | 2019-03-21
WM Technologies | Williamson-Thermoflo | FS-80-* | Water | Natural Gas | Power | FALSE | FALSE | 1 | TRUE | FALSE | FALSE |  | None | Condensing | Step Modulating | Other | Multiple-Speed |  |  |  | 80000 | 75000 | [9 empty] | 95 | 80 | Federally-Regulated Consumer Product | 2019-02-04 |  |  |  | 2019-03-21
U.S. Boiler Co. | PurePro | AG5 | Water | LPG | Injection Type | FALSE | FALSE | 1 | FALSE | TRUE | FALSE |  | Stack Damper | Non-Condensing | Single-Stage | Cast Iron | Single-Speed |  |  |  | 140000 | 117000 | [9 empty] | 84 | 80 | Federally-Regulated Consumer Product | 2019-02-04 |  |  |  | 2019-03-21
U.S. Boiler Co. | PurePro | AG5 | Water | Natural Gas | Injection Type | FALSE | FALSE | 1 | FALSE | TRUE | FALSE |  | Stack Damper | Non-Condensing | Single-Stage | Cast Iron | Single-Speed |  |  |  | 140000 | 117000 | [9 empty] | 84 | 80 | Federally-Regulated Consumer Product | 2019-02-04 |  |  |  | 2019-03-21
U.S. Boiler Co. | PurePro | AG4 | Water | LPG | Injection Type | FALSE | FALSE | 1 | FALSE | TRUE | FALSE |  | Stack Damper | Non-Condensing | Single-Stage | Cast Iron | Single-Speed |  |  |  | 105000 | 88000 | [9 empty] | 84 | 80 | Federally-Regulated Consumer Product | 2019-02-04 |  |  |  | 2019-03-21
U.S. Boiler Co. | PurePro | AG4 | Water | Natural Gas | Injection Type | FALSE | FALSE | 1 | FALSE | TRUE | FALSE |  | Stack Damper | Non-Condensing | Single-Stage | Cast Iron | Single-Speed |  |  |  | 105000 | 88000 | [9 empty] | 84 | 80 | Federally-Regulated Consumer Product | 2019-02-04 |  |  |  | 2019-03-21
U.S. Boiler Co. | PurePro | AG3 | Water | LPG | Injection Type | FALSE | FALSE | 1 | FALSE | TRUE | FALSE |  | Stack Damper | Non-Condensing | Single-Stage | Cast Iron | Single-Speed |  |  |  | 70000 | 59000 | [9 empty] | 84 | 80 | Federally-Regulated Consumer Product | 2019-02-04 |  |  |  | 2019-03-21
U.S. Boiler Co. | PurePro | AG3 | Water | Natural Gas | Injection Type | FALSE | FALSE | 1 | FALSE | TRUE | FALSE |  | Stack Damper | Non-Condensing | Single-Stage | Cast Iron | Single-Speed |  |  |  | 70000 | 59000 | [9 empty] | 84 | 80 | Federally-Regulated Consumer Product | 2019-02-04 |  |  |  | 2019-03-21
U.S. Boiler Co. | PurePro | AO-5-200 | Water | Oil | Power | FALSE | FALSE | 1 | FALSE | TRUE | FALSE |  | None | Non-Condensing | Single-Stage | Cast Iron | Single-Speed |  |  |  | 280000 | 241000 | [9 empty] | 84.7 | 84 | Federally-Regulated Consumer Product | 2019-02-04 |  |  |  | 2019-03-21
U.S. Boiler Co. | PurePro | AO-5-175 | Water | Oil | Power | FALSE | FALSE | 1 | FALSE | TRUE | FALSE |  | None | Non-Condensing | Single-Stage | Cast Iron | Single-Speed |  |  |  | 245000 | 212000 | [9 empty] | 85.1 | 84 | Federally-Regulated Consumer Product | 2019-02-04 |  |  |  | 2019-03-21
U.S. Boiler Co. | PurePro | AO-4-150 | Water | Oil | Power | FALSE | FALSE | 1 | FALSE | TRUE | FALSE |  | None | Non-Condensing | Single-Stage | Cast Iron | Single-Speed |  |  |  | 210000 | 179000 | [9 empty] | 84 | 84 | Federally-Regulated Consumer Product | 2019-02-04 |  |  |  | 2019-03-21
U.S. Boiler Co. | PurePro | AO-4-125 | Water | Oil | Power | FALSE | FALSE | 1 | FALSE | TRUE | FALSE |  | None | Non-Condensing | Single-Stage | Cast Iron | Single-Speed |  |  |  | 175000 | 151000 | [9 empty] | 85.1 | 84 | Federally-Regulated Consumer Product | 2019-02-04 |  |  |  | 2019-03-21
U.S. Boiler Co. | PurePro | AO-3-100 | Water | Oil | Power | FALSE | FALSE | 1 | FALSE | TRUE | FALSE |  | None | Non-Condensing | Single-Stage | Cast Iron | Single-Speed |  |  |  | 140000 | 120000 | [9 empty] | 84.3 | 84 | Federally-Regulated Consumer Product | 2019-02-04 |  |  |  | 2019-03-21
U.S. Boiler Co. | PurePro | AO-3-075 | Water | Oil | Power | FALSE | FALSE | 1 | FALSE | TRUE | FALSE |  | None | Non-Condensing | Single-Stage | Cast Iron | Single-Speed |  |  |  | 105000 | 92000 | [9 empty] | 86 | 84 | Federally-Regulated Consumer Product | 2019-02-04 |  |  |  | 2019-03-21
U.S. Boiler Co. | PurePro | AO-3-065 | Water | Oil | Power | FALSE | FALSE | 1 | FALSE | TRUE | FALSE |  | None | Non-Condensing | Single-Stage | Cast Iron | Single-Speed |  |  |  | 91000 | 80000 | [9 empty] | 86.1 | 84 | Federally-Regulated Consumer Product | 2019-02-04 |  |  |  | 2019-03-21
U.S. Boiler Co. | PurePro | AO-5-120D | Water | Oil | Power | FALSE | FALSE | 1 | FALSE | TRUE | FALSE |  | None | Non-Condensing | Single-Stage | Cast Iron | Single-Speed |  |  |  | 168000 | 148000 | [9 empty] | 87.5 | 84 | Federally-Regulated Consumer Product | 2018-11-13 |  |  |  | 2019-03-21
U.S. Boiler Co. | PurePro | AO-4-125D | Water | Oil | Power | FALSE | FALSE | 1 | FALSE | TRUE | FALSE |  | None | Non-Condensing | Single-Stage | Cast Iron | Single-Speed |  |  |  | 175000 | 152000 | [9 empty] | 87.1 | 84 | Federally-Regulated Consumer Product | 2018-11-13 |  |  |  | 2019-03-21
U.S. Boiler Co. | PurePro | AO-3-075D | Water | Oil | Power | FALSE | FALSE | 1 | FALSE | TRUE | FALSE |  | None | Non-Condensing | Single-Stage | Cast Iron | Single-Speed |  |  |  | 105000 | 92000 | [9 empty] | 87.8 | 84 | Federally-Regulated Consumer Product | 2018-11-13 |  |  |  | 2019-03-21
U.S. Boiler Co. | PurePro | AO-3-065D | Water | Oil | Power | FALSE | FALSE | 1 | FALSE | TRUE | FALSE |  | None | Non-Condensing | Single-Stage | Cast Iron | Single-Speed |  |  |  | 91000 | 80000 | [9 empty] | 88.1 | 84 | Federally-Regulated Consumer Product | 2018-11-13 |  |  |  | 2019-03-21
U.S. Boiler Co. | PurePro | AGDV6 | Water | LPG | Induced Draft | FALSE | FALSE | 1 | FALSE | TRUE | FALSE |  | None | Non-Condensing | Single-Stage | Cast Iron | Single-Speed |  |  |  | 152000 | 130000 | [9 empty] | 85.2 | 80 | Federally-Regulated Consumer Product | 2019-01-07 |  |  |  | 2019-03-21
U.S. Boiler Co. | PurePro | AGDV6 | Water | Natural Gas | Induced Draft | FALSE | FALSE | 1 | FALSE | TRUE | FALSE |  | None | Non-Condensing | Single-Stage | Cast Iron | Single-Speed |  |  |  | 152000 | 130000 | [9 empty] | 85.2 | 80 | Federally-Regulated Consumer Product | 2019-01-07 |  |  |  | 2019-03-21
U.S. Boiler Co. | PurePro | AGDV5 | Water | LPG | Induced Draft | FALSE | FALSE | 1 | FALSE | TRUE | FALSE |  | None | Non-Condensing | Single-Stage | Cast Iron | Single-Speed |  |  |  | 121600 | 104000 | [9 empty] | 85.3 | 80 | Federally-Regulated Consumer Product | 2019-01-07 |  |  |  | 2019-03-21
U.S. Boiler Co. | PurePro | AGDV5 | Water | Natural Gas | Induced Draft | FALSE | FALSE | 1 | FALSE | TRUE | FALSE |  | None | Non-Condensing | Single-Stage | Cast Iron | Single-Speed |  |  |  | 121600 | 104000 | [9 empty] | 85.3 | 80 | Federally-Regulated Consumer Product | 2019-01-07 |  |  |  | 2019-03-21
U.S. Boiler Co. | PurePro | AGDV4 | Water | LPG | Induced Draft | FALSE | FALSE | 1 | FALSE | TRUE | FALSE |  | None | Non-Condensing | Single-Stage | Cast Iron | Single-Speed |  |  |  | 91200 | 78000 | [9 empty] | 85.4 | 80 | Federally-Regulated Consumer Product | 2019-01-07 |  |  |  | 2019-03-21
U.S. Boiler Co. | PurePro | AGDV4 | Water | Natural Gas | Induced Draft | FALSE | FALSE | 1 | FALSE | TRUE | FALSE |  | None | Non-Condensing | Single-Stage | Cast Iron | Single-Speed |  |  |  | 91200 | 78000 | [9 empty] | 85.4 | 80 | Federally-Regulated Consumer Product | 2019-01-07 |  |  |  | 2019-03-21
U.S. Boiler Co. | PurePro | AGDV3 | Water | LPG | Induced Draft | FALSE | FALSE | 1 | FALSE | TRUE | FALSE |  | None | Non-Condensing | Single-Stage | Cast Iron | Single-Speed |  |  |  | 60800 | 52000 | [9 empty] | 85.5 | 80 | Federally-Regulated Consumer Product | 2019-01-07 |  |  |  | 2019-03-21
U.S. Boiler Co. | PurePro | AGDV3 | Water | Natural Gas | Induced Draft | FALSE | FALSE | 1 | FALSE | TRUE | FALSE |  | None | Non-Condensing | Single-Stage | Cast Iron | Single-Speed |  |  |  | 60800 | 52000 | [9 empty] | 85.5 | 80 | Federally-Regulated Consumer Product | 2019-01-07 |  |  |  | 2019-03-21
U.S. Boiler Co. | PurePro | AG6 | Water | LPG | Injection Type | FALSE | FALSE | 1 | FALSE | TRUE | FALSE |  | Stack Damper | Non-Condensing | Single-Stage | Cast Iron | Single-Speed |  |  |  | 175000 | 146000 | [9 empty] | 84 | 80 | Federally-Regulated Consumer Product | 2019-02-04 |  |  |  | 2019-03-21
U.S. Boiler Co. | PurePro | AG6 | Water | Natural Gas | Injection Type | FALSE | FALSE | 1 | FALSE | TRUE | FALSE |  | Stack Damper | Non-Condensing | Single-Stage | Cast Iron | Single-Speed |  |  |  | 175000 | 146000 | [9 empty] | 84 | 80 | Federally-Regulated Consumer Product | 2019-02-04 |  |  |  | 2019-03-21
U.S. Boiler Co. | FORCE | FORCE09 | Water | LPG | Injection Type | FALSE | FALSE | 1 | FALSE | TRUE | FALSE |  | Stack Damper | Non-Condensing | Single-Stage | Cast Iron | Single-Speed |  |  |  | 266000 | 218000 | [9 empty] | 82 | 80 | Federally-Regulated Consumer Product | 2019-02-04 |  |  |  | 2019-03-21
U.S. Boiler Co. | FORCE | FORCE09 | Water | Natural Gas | Injection Type | FALSE | FALSE | 1 | FALSE | TRUE | FALSE |  | Stack Damper | Non-Condensing | Single-Stage | Cast Iron | Single-Speed |  |  |  | 266000 | 218000 | [9 empty] | 82 | 80 | Federally-Regulated Consumer Product | 2019-02-04 |  |  |  | 2019-03-21
U.S. Boiler Co. | FORCE | FORCE08 | Water | LPG | Injection Type | FALSE | FALSE | 1 | FALSE | TRUE | FALSE |  | Stack Damper | Non-Condensing | Single-Stage | Cast Iron | Single-Speed |  |  |  | 232000 | 191000 | [9 empty] | 82 | 80 | Federally-Regulated Consumer Product | 2019-02-04 |  |  |  | 2019-03-21
U.S. Boiler Co. | FORCE | FORCE08 | Water | Natural Gas | Injection Type | FALSE | FALSE | 1 | FALSE | TRUE | FALSE |  | Stack Damper | Non-Condensing | Single-Stage | Cast Iron | Single-Speed |  |  |  | 232000 | 191000 | [9 empty] | 82 | 80 | Federally-Regulated Consumer Product | 2019-02-04 |  |  |  | 2019-03-21
U.S. Boiler Co. | FORCE | FORCE07 | Water | LPG | Injection Type | FALSE | FALSE | 1 | FALSE | TRUE | FALSE |  | Stack Damper | Non-Condensing | Single-Stage | Cast Iron | Single-Speed |  |  |  | 198000 | 164000 | [9 empty] | 82 | 80 | Federally-Regulated Consumer Product | 2019-02-04 |  |  |  | 2019-03-21
U.S. Boiler Co. | FORCE | FORCE07 | Water | Natural Gas | Injection Type | FALSE | FALSE | 1 | FALSE | TRUE | FALSE |  | Stack Damper | Non-Condensing | Single-Stage | Cast Iron | Single-Speed |  |  |  | 198000 | 164000 | [9 empty] | 82 | 80 | Federally-Regulated Consumer Product | 2019-02-04 |  |  |  | 2019-03-21
U.S. Boiler Co. | FORCE | FORCE06 | Water | LPG | Injection Type | FALSE | FALSE | 1 | FALSE | TRUE | FALSE |  | Stack Damper | Non-Condensing | Single-Stage | Cast Iron | Single-Speed |  |  |  | 164000 | 134000 | [9 empty] | 82 | 80 | Federally-Regulated Consumer Product | 2019-02-04 |  |  |  | 2019-03-21
U.S. Boiler Co. | FORCE | FORCE06 | Water | Natural Gas | Injection Type | FALSE | FALSE | 1 | FALSE | TRUE | FALSE |  | Stack Damper | Non-Condensing | Single-Stage | Cast Iron | Single-Speed |  |  |  | 164000 | 134000 | [9 empty] | 82 | 80 | Federally-Regulated Consumer Product | 2019-02-04 |  |  |  | 2019-03-21
U.S. Boiler Co. | FORCE | FORCE05 | Water | LPG | Injection Type | FALSE | FALSE | 1 | FALSE | TRUE | FALSE |  | Stack Damper | Non-Condensing | Single-Stage | Cast Iron | Single-Speed |  |  |  | 130000 | 106000 | [9 empty] | 82 | 80 | Federally-Regulated Consumer Product | 2019-02-04 |  |  |  | 2019-03-21
U.S. Boiler Co. | FORCE | FORCE05 | Water | Natural Gas | Injection Type | FALSE | FALSE | 1 | FALSE | TRUE | FALSE |  | Stack Damper | Non-Condensing | Single-Stage | Cast Iron | Single-Speed |  |  |  | 130000 | 106000 | [9 empty] | 82 | 80 | Federally-Regulated Consumer Product | 2019-02-04 |  |  |  | 2019-03-21
U.S. Boiler Co. | FORCE | FORCE04 | Water | LPG | Injection Type | FALSE | FALSE | 1 | FALSE | TRUE | FALSE |  | Stack Damper | Non-Condensing | Single-Stage | Cast Iron | Single-Speed |  |  |  | 96000 | 78000 | [9 empty] | 82 | 80 | Federally-Regulated Consumer Product | 2019-02-04 |  |  |  | 2019-03-21
U.S. Boiler Co. | FORCE | FORCE04 | Water | Natural Gas | Injection Type | FALSE | FALSE | 1 | FALSE | TRUE | FALSE |  | Stack Damper | Non-Condensing | Single-Stage | Cast Iron | Single-Speed |  |  |  | 96000 | 78000 | [9 empty] | 82 | 80 | Federally-Regulated Consumer Product | 2019-02-04 |  |  |  | 2019-03-21
U.S. Boiler Co. | FORCE | FORCE03 | Water | LPG | Injection Type | FALSE | FALSE | 1 | FALSE | TRUE | FALSE |  | Stack Damper | Non-Condensing | Single-Stage | Cast Iron | Single-Speed |  |  |  | 62000 | 50000 | [9 empty] | 82 | 80 | Federally-Regulated Consumer Product | 2019-02-04 |  |  |  | 2019-03-21
U.S. Boiler Co. | FORCE | FORCE03 | Water | Natural Gas | Injection Type | FALSE | FALSE | 1 | FALSE | TRUE | FALSE |  | Stack Damper | Non-Condensing | Single-Stage | Cast Iron | Single-Speed |  |  |  | 62000 | 50000 | [9 empty] | 82 | 80 | Federally-Regulated Consumer Product | 2019-02-04 |  |  |  | 2019-03-21
U.S. Boiler Co. | FORCE | FORCE02 | Water | LPG | Injection Type | FALSE | FALSE | 1 | FALSE | TRUE | FALSE |  | Stack Damper | Non-Condensing | Single-Stage | Cast Iron | Single-Speed |  |  |  | 37500 | 30000 | [9 empty] | 82 | 80 | Federally-Regulated Consumer Product | 2019-02-04 |  |  |  | 2019-03-21
U.S. Boiler Co. | FORCE | FORCE02 | Water | Natural Gas | Injection Type | FALSE | FALSE | 1 | FALSE | TRUE | FALSE |  | Stack Damper | Non-Condensing | Single-Stage | Cast Iron | Single-Speed |  |  |  | 37500 | 30000 | [9 empty] | 82 | 80 | Federally-Regulated Consumer Product | 2019-02-04 |  |  |  | 2019-03-21
U.S. Boiler Co. | FORCE | FORCE10 | Water | LPG | Injection Type | FALSE | FALSE | 1 | FALSE | TRUE | FALSE |  | Stack Damper | Non-Condensing | Single-Stage | Cast Iron | Single-Speed |  |  |  | 299000 | 244000 | [9 empty] | 82 | 80 | Federally-Regulated Consumer Product | 2019-02-04 |  |  |  | 2019-03-21
U.S. Boiler Co. | FORCE | FORCE10 | Water | Natural Gas | Injection Type | FALSE | FALSE | 1 | FALSE | TRUE | FALSE |  | Stack Damper | Non-Condensing | Single-Stage | Cast Iron | Single-Speed |  |  |  | 299000 | 244000 | [9 empty] | 82 | 80 | Federally-Regulated Consumer Product | 2019-02-04 |  |  |  | 2019-03-21
U.S. Boiler Co. | FORCE | FORCEOL189 | Water | Oil | Power | FALSE | FALSE | 1 | FALSE | TRUE | FALSE |  | None | Non-Condensing | Single-Stage | Cast Iron | Single-Speed |  |  |  | 189000 | 166000 | [9 empty] | 87 | 84 | Federally-Regulated Consumer Product | 2019-02-04 |  |  |  | 2019-03-21
U.S. Boiler Co. | FORCE | FORCEOL147 | Water | Oil | Power | FALSE | FALSE | 1 | FALSE | TRUE | FALSE |  | None | Non-Condensing | Single-Stage | Cast Iron | Single-Speed |  |  |  | 147000 | 129000 | [9 empty] | 87 | 84 | Federally-Regulated Consumer Product | 2019-02-04 |  |  |  | 2019-03-21
U.S. Boiler Co. | FORCE | FORCEOL115 | Water | Oil | Power | FALSE | FALSE | 1 | FALSE | TRUE | FALSE |  | None | Non-Condensing | Single-Stage | Cast Iron | Single-Speed |  |  |  | 115000 | 100000 | [9 empty] | 87 | 84 | Federally-Regulated Consumer Product | 2019-02-04 |  |  |  | 2019-03-21
U.S. Boiler Co. | FORCE | FORCEOL084 | Water | Oil | Power | FALSE | FALSE | 1 | FALSE | TRUE | FALSE |  | None | Non-Condensing | Single-Stage | Cast Iron | Single-Speed |  |  |  | 84000 | 73000 | [9 empty] | 87 | 84 | Federally-Regulated Consumer Product | 2019-02-04 |  |  |  | 2019-03-21
U.S. Boiler Co. | Crown | PHNTM080B | Water | LPG | Power | FALSE | FALSE | 1 | FALSE | TRUE | FALSE |  | None | Condensing | Step Modulating | Other | Single-Speed |  |  |  | 80000 | 74000 | [9 empty] | 95 | 80 | Federally-Regulated Consumer Product | 2018-11-14 |  |  |  | 2019-03-21
U.S. Boiler Co. | Crown | PHNTM080B | Water | Natural Gas | Power | FALSE | FALSE | 1 | FALSE | TRUE | FALSE |  | None | Condensing | Step Modulating | Other | Single-Speed |  |  |  | 80000 | 74000 | [9 empty] | 95 | 80 | Federally-Regulated Consumer Product | 2018-11-14 |  |  |  | 2019-03-21
U.S. Boiler Co. | CROWN BOILER | PHNTM180 | Water | LPG | Power | FALSE | FALSE | 1 | FALSE | TRUE | FALSE |  | None | Condensing | Step Modulating | Other | Single-Speed |  |  |  | 180000 | 170000 | [9 empty] | 94 | 80 | Federally-Regulated Consumer Product | 2018-09-19 |  |  |  | 2019-03-21
U.S. Boiler Co. | CROWN BOILER | PHNTM180 | Water | Natural Gas | Power | FALSE | FALSE | 1 | FALSE | TRUE | FALSE |  | None | Condensing | Step Modulating | Other | Single-Speed |  |  |  | 180000 | 170000 | [9 empty] | 94 | 80 | Federally-Regulated Consumer Product | 2018-09-19 |  |  |  | 2019-03-21
U.S. Boiler Co. | CROWN BOILER | PHNTM150 | Water | LPG | Power | FALSE | FALSE | 1 | FALSE | TRUE | FALSE |  | None | Condensing | Step Modulating | Other | Single-Speed |  |  |  | 150000 | 142000 | [9 empty] | 95 | 80 | Federally-Regulated Consumer Product | 2018-09-19 |  |  |  | 2019-03-21
U.S. Boiler Co. | CROWN BOILER | PHNTM150 | Water | Natural Gas | Power | FALSE | FALSE | 1 | FALSE | TRUE | FALSE |  | None | Condensing | Step Modulating | Other | Single-Speed |  |  |  | 150000 | 142000 | [9 empty] | 95 | 80 | Federally-Regulated Consumer Product | 2018-09-19 |  |  |  | 2019-03-21
U.S. Boiler Co. | CROWN BOILER | PHNTM120 | Water | LPG | Power | FALSE | FALSE | 1 | FALSE | TRUE | FALSE |  | None | Condensing | Step Modulating | Other | Single-Speed |  |  |  | 120000 | 112000 | [9 empty] | 94 | 80 | Federally-Regulated Consumer Product | 2018-09-19 |  |  |  | 2019-03-21
U.S. Boiler Co. | CROWN BOILER | PHNTM120 | Water | Natural Gas | Power | FALSE | FALSE | 1 | FALSE | TRUE | FALSE |  | None | Condensing | Step Modulating | Other | Single-Speed |  |  |  | 120000 | 112000 | [9 empty] | 94 | 80 | Federally-Regulated Consumer Product | 2018-09-19 |  |  |  | 2019-03-21
U.S. Boiler Co. | CROWN BOILER | PHNTM100 | Water | LPG | Power | FALSE | FALSE | 1 | FALSE | TRUE | FALSE |  | None | Condensing | Step Modulating | Other | Single-Speed |  |  |  | 100000 | 92000 | [9 empty] | 93.3 | 80 | Federally-Regulated Consumer Product | 2018-09-19 |  |  |  | 2019-03-21
U.S. Boiler Co. | CROWN BOILER | PHNTM100 | Water | Natural Gas | Power | FALSE | FALSE | 1 | FALSE | TRUE | FALSE |  | None | Condensing | Step Modulating | Other | Single-Speed |  |  |  | 100000 | 92000 | [9 empty] | 93.3 | 80 | Federally-Regulated Consumer Product | 2018-09-19 |  |  |  | 2019-03-21
U.S. Boiler Co. | CROWN BOILER | PHNTM080 | Water | LPG | Power | FALSE | FALSE | 1 | FALSE | TRUE | FALSE |  | None | Condensing | Step Modulating | Other | Single-Speed |  |  |  | 80000 | 74000 | [9 empty] | 94 | 80 | Federally-Regulated Consumer Product | 2018-09-19 |  |  |  | 2019-03-21
U.S. Boiler Co. | CROWN BOILER | PHNTM080 | Water | Natural Gas | Power | FALSE | FALSE | 1 | FALSE | TRUE | FALSE |  | None | Condensing | Step Modulating | Other | Single-Speed |  |  |  | 80000 | 74000 | [9 empty] | 94 | 80 | Federally-Regulated Consumer Product | 2018-09-19 |  |  |  | 2019-03-21
U.S. Boiler Co. | CROWN BOILER | PHNTM399 | Water | LPG | Power | FALSE | FALSE | 1 |  |  | FALSE |  | None | Condensing | Step Modulating | Other |  |  |  |  | 399000 | 375000 |  |  |  |  | 94.1 | 80 | [5 empty] | Federally-Regulated Commercial & Industrial Equipment | 2019-02-11 |  |  |  | 2019-03-21
U.S. Boiler Co. | CROWN BOILER | PHNTM399 | Water | Natural Gas | Power | FALSE | FALSE | 1 |  |  | FALSE |  | None | Condensing | Step Modulating | Other |  |  |  |  | 399000 | 375000 |  |  |  |  | 94.1 | 80 | [5 empty] | Federally-Regulated Commercial & Industrial Equipment | 2019-02-11 |  |  |  | 2019-03-21
Riello Canada Inc. (formerly Fontecal S.p.A) | RIELLO | STEEL PRO 75 | Water | LPG | Power | FALSE | FALSE | 1 | TRUE | FALSE | FALSE |  | None | Condensing | Step Modulating | Other |  |  |  |  | 255900 | 237000 | [9 empty] | 96 | 80 | Federally-Regulated Consumer Product | 2018-11-14 |  |  |  | 2019-03-21
Riello Canada Inc. (formerly Fontecal S.p.A) | RIELLO | STEEL PRO 75 | Water | Natural Gas | Power | FALSE | FALSE | 1 | TRUE | FALSE | FALSE |  | None | Condensing | Step Modulating | Other |  |  |  |  | 255900 | 237000 | [9 empty] | 96 | 80 | Federally-Regulated Consumer Product | 2018-11-14 |  |  |  | 2019-03-21
Riello Canada Inc. (formerly Fontecal S.p.A) | RIELLO | STEEL PRO 115 | Water | LPG | Power | FALSE | FALSE | 1 |  |  | FALSE |  | None | Condensing | Step Modulating | Other |  |  |  |  | 399000 | 386000 |  |  | 97.6 |  | 96.8 | 80 | [5 empty] | Federally-Regulated Commercial & Industrial Equipment | 2019-02-04 |  |  |  | 2019-03-21
Riello Canada Inc. (formerly Fontecal S.p.A) | RIELLO | STEEL PRO 25 | Water | Natural Gas | Power | FALSE | FALSE | 1 | FALSE | TRUE | FALSE |  | None | Condensing | Step Modulating | Other | Single-Speed |  |  |  | 85300 | 79000 | [9 empty] | 96 | 80 | Federally-Regulated Consumer Product | 2018-11-14 |  |  |  | 2019-03-21
Riello Canada Inc. (formerly Fontecal S.p.A) | RIELLO | STEEL PRO 35 | Water | Natural Gas | Power | FALSE | FALSE | 1 | FALSE | TRUE | FALSE |  | None | Condensing | Step Modulating | Other | Single-Speed |  |  |  | 119400 | 110000 | [9 empty] | 96 | 80 | Federally-Regulated Consumer Product | 2018-11-14 |  |  |  | 2019-03-21
Riello Canada Inc. (formerly Fontecal S.p.A) | RIELLO | STEEL PRO 45 | Water | Natural Gas | Power | FALSE | FALSE | 1 | FALSE | TRUE | FALSE |  | None | Condensing | Step Modulating | Other | Single-Speed |  |  |  | 160400 | 148000 | [9 empty] | 96 | 80 | Federally-Regulated Consumer Product | 2018-11-14 |  |  |  | 2019-03-21
Riello Canada Inc. (formerly Fontecal S.p.A) | RIELLO | AR 2000 | Water | LPG | Power | FALSE | FALSE | 1 |  |  | FALSE |  | None | Condensing | Step Modulating | Other | Single-Speed |  |  |  | 2000000 | 1922000 |  |  | 96.1 |  | 96.1 | 80 | [5 empty] | Federally-Regulated Commercial & Industrial Equipment | 2019-02-04 |  |  |  | 2019-03-21
Riello Canada Inc. (formerly Fontecal S.p.A) | RIELLO | AR 1500 | Water | LPG | Power | FALSE | FALSE | 1 |  |  | FALSE |  | None | Condensing | Step Modulating | Other | Single-Speed |  |  |  | 1500000 | 1441000 |  |  | 96.1 |  | 96.1 | 80 | [5 empty] | Federally-Regulated Commercial & Industrial Equipment | 2019-02-04 |  |  |  | 2019-03-21
Riello Canada Inc. (formerly Fontecal S.p.A) | RIELLO | AR 1000 | Water | LPG | Power | FALSE | FALSE | 1 |  |  | FALSE |  | None | Condensing | Step Modulating | Other | Single-Speed |  |  |  | 1000000 | 961000 |  |  | 96.1 |  | 96.1 | 80 | [5 empty] | Federally-Regulated Commercial & Industrial Equipment | 2019-02-04 |  |  |  | 2019-03-21
Riello Canada Inc. (formerly Fontecal S.p.A) | RIELLO | STEEL PRO 240 | Water | LPG | Power | FALSE | FALSE | 1 |  |  | FALSE |  | None | Condensing | Step Modulating | Other | Multiple-Speed |  |  |  | 798000 | 772000 |  |  | 97.6 |  | 96.8 | 80 | [5 empty] | Federally-Regulated Commercial & Industrial Equipment | 2019-02-04 |  |  |  | 2019-03-21
Riello Canada Inc. (formerly Fontecal S.p.A) | RIELLO | RESIDENCE PRO 32 KIS | Water | Natural Gas | Power | FALSE | FALSE | 1 | TRUE | FALSE | FALSE |  | Stack Damper | Condensing | Step Modulating | Other | Multiple-Speed |  |  |  | 85000 | 80000 | [9 empty] | 95 | 80 | Federally-Regulated Consumer Product | 2019-02-04 |  |  |  | 2019-03-21
Riello Canada Inc. (formerly Fontecal S.p.A) | RIELLO | FAMILY PRO 42 IS | Water | Natural Gas | Power | FALSE | FALSE | 1 | TRUE | FALSE | FALSE |  | Stack Damper | Condensing | Step Modulating | Other | Multiple-Speed |  |  |  | 119000 | 111000 | [9 empty] | 95 | 80 | Federally-Regulated Consumer Product | 2019-02-04 |  |  |  | 2019-03-21
Riello Canada Inc. (formerly Fontecal S.p.A) | RIELLO | FAMILY PRO 42 KIS | Water | Natural Gas | Power | FALSE | FALSE | 1 | TRUE | FALSE | FALSE |  | Stack Damper | Condensing | Step Modulating | Other | Multiple-Speed |  |  |  | 119000 | 111000 | [9 empty] | 95 | 80 | Federally-Regulated Consumer Product | 2019-02-04 |  |  |  | 2019-03-21
Riello Canada Inc. (formerly Fontecal S.p.A) | RIELLO | CONDEXA PRO NA 117 P | Water | LPG | Power | FALSE | FALSE | 1 |  |  | FALSE |  | Stack Damper | Condensing | Step Modulating | Other | Single-Speed |  |  |  | 399000 | 379000 |  |  |  |  | 95 | 80 | [5 empty] | Federally-Regulated Commercial & Industrial Equipment | 2019-02-12 |  |  |  | 2019-03-21
Riello Canada Inc. (formerly Fontecal S.p.A) | RIELLO | CONDEXA PRO NA 117 P | Water | Natural Gas | Power | FALSE | FALSE | 1 |  |  | FALSE |  | Stack Damper | Condensing | Step Modulating | Other | Single-Speed |  |  |  | 399000 | 379000 |  |  |  |  | 95 | 80 | [5 empty] | Federally-Regulated Commercial & Industrial Equipment | 2019-02-12 |  |  |  | 2019-03-21
Aerco International | AERCO | MLX454 | Water | LPG | Pressure | FALSE | FALSE | 1 |  |  | FALSE |  | None | Condensing | Step Modulating | Other |  |  |  |  | 454000 | 418000 |  |  |  |  | 92 | 80 | [5 empty] | Federally-Regulated Commercial & Industrial Equipment | 2019-02-12 |  |  |  | 2019-03-22
Aerco International | AERCO | MLX454 | Water | Natural Gas | Pressure | FALSE | FALSE | 1 |  |  | FALSE |  | None | Condensing | Step Modulating | Other |  |  |  |  | 454000 | 418000 |  |  |  |  | 92 | 80 | [5 empty] | Federally-Regulated Commercial & Industrial Equipment | 2019-02-12 |  |  |  | 2019-03-22
Aerco International | AERCO | MLX909 | Water | LPG | Pressure | FALSE | FALSE | 1 |  |  | FALSE |  | None | Condensing | Step Modulating | Other |  |  |  |  | 909000 | 835000 |  |  |  |  | 92 | 80 | [5 empty] | Federally-Regulated Commercial & Industrial Equipment | 2019-02-12 |  |  |  | 2019-03-22
Aerco International | AERCO | MLX909 | Water | Natural Gas | Pressure | FALSE | FALSE | 1 |  |  | FALSE |  | None | Condensing | Step Modulating | Other |  |  |  |  | 909000 | 835000 |  |  |  |  | 92 | 80 | [5 empty] | Federally-Regulated Commercial & Industrial Equipment | 2019-02-12 |  |  |  | 2019-03-22
Aerco International | AERCO | MLX1060 | Water | LPG | Pressure | FALSE | FALSE | 1 |  |  | FALSE |  | None | Condensing | Step Modulating | Other |  |  |  |  | 1060000 | 975000 |  |  |  |  | 92 | 80 | [5 empty] | Federally-Regulated Commercial & Industrial Equipment | 2019-02-12 |  |  |  | 2019-03-22
Aerco International | AERCO | MLX1060 | Water | Natural Gas | Pressure | FALSE | FALSE | 1 |  |  | FALSE |  | None | Condensing | Step Modulating | Other |  |  |  |  | 1060000 | 975000 |  |  |  |  | 92 | 80 | [5 empty] | Federally-Regulated Commercial & Industrial Equipment | 2019-02-12 |  |  |  | 2019-03-22
Aerco International | AERCO | BMK 750 | Water | LPG | Power | FALSE | FALSE | 1 |  |  | FALSE |  | None | Condensing | Single-Stage | Other |  |  |  |  | 750000 | 721000 |  |  | 96.2 |  | 95.6 | 80 | [5 empty] | Federally-Regulated Commercial & Industrial Equipment | 2018-05-16 |  |  |  | 2019-03-22
Aerco International | AERCO | BMK 1000 | Water | LPG | Power | FALSE | FALSE | 1 |  |  | FALSE |  | None | Condensing | Step Modulating | Other |  |  |  |  | 1000000 | 968000 |  |  | 96.8 |  | 96.8 | 80 | [5 empty] | Federally-Regulated Commercial & Industrial Equipment | 2018-05-16 |  |  |  | 2019-03-22
Aerco International | AERCO | BMK 6000 | Water | LPG | Luminous | FALSE | FALSE | 3 |  |  | FALSE |  | None | Condensing | Step Modulating | Other |  |  |  |  | 6000000 | 5670000 |  |  | 95 | 82 | [7 empty] | Federally-Regulated Commercial & Industrial Equipment | 2019-02-12 |  |  |  | 2019-03-22
Aerco International | AERCO | BMK 6000 | Water | Natural Gas | Luminous | FALSE | FALSE | 3 |  |  | FALSE |  | None | Condensing | Step Modulating | Other |  |  |  |  | 6000000 | 5670000 |  |  | 95 | 82 | [7 empty] | Federally-Regulated Commercial & Industrial Equipment | 2019-02-12 |  |  |  | 2019-03-22
Aerco International | AERCO | BMK 2000 | Water | LPG | Luminous | FALSE | FALSE | 1 |  |  | FALSE |  | None | Condensing | Step Modulating | Other |  |  |  |  | 2000000 | 1892000 |  |  | 95.1 |  | 94.6 | 80 | [5 empty] | Federally-Regulated Commercial & Industrial Equipment | 2018-05-16 |  |  |  | 2019-03-22
Aerco International | AERCO | BMK 1500 | Water | LPG | Luminous | FALSE | FALSE | 1 |  |  | FALSE |  | None | Condensing | Step Modulating | Other |  |  |  |  | 1500000 | 1419000 |  |  | 95.1 |  | 94.6 | 80 | [5 empty] | Federally-Regulated Commercial & Industrial Equipment | 2018-05-16 |  |  |  | 2019-03-22
Aerco International | AERCO | MLX EXT 3060 | Water | LPG | Luminous | FALSE | TRUE | 1 |  |  | FALSE |  | None | Condensing | Step Modulating | Other |  |  |  |  | 3060000 | 2754000 |  |  | 90 | 82 | [7 empty] | Federally-Regulated Commercial & Industrial Equipment | 2019-02-12 |  |  |  | 2019-03-22
Aerco International | AERCO | MLX EXT 3060 | Water | Natural Gas | Luminous | FALSE | TRUE | 1 |  |  | FALSE |  | None | Condensing | Step Modulating | Other |  |  |  |  | 3060000 | 2754000 |  |  | 90 | 82 | [7 empty] | Federally-Regulated Commercial & Industrial Equipment | 2019-02-12 |  |  |  | 2019-03-22
Aerco International | AERCO | MLX EXT 2677 | Water | LPG | Luminous | FALSE | TRUE | 1 |  |  | FALSE |  | None | Condensing | Step Modulating | Other |  |  |  |  | 2677000 | 2409000 |  |  | 90 | 82 | [7 empty] | Federally-Regulated Commercial & Industrial Equipment | 2019-02-12 |  |  |  | 2019-03-22
Aerco International | AERCO | MLX EXT 2677 | Water | Natural Gas | Luminous | FALSE | TRUE | 1 |  |  | FALSE |  | None | Condensing | Step Modulating | Other |  |  |  |  | 2677000 | 2409000 |  |  | 90 | 82 | [7 empty] | Federally-Regulated Commercial & Industrial Equipment | 2019-02-12 |  |  |  | 2019-03-22
Aerco International | AERCO | MLX EXT 2295 | Water | LPG | Luminous | FALSE | TRUE | 1 |  |  | FALSE |  | None | Condensing | Step Modulating | Other |  |  |  |  | 2295000 | 2111000 |  |  |  |  | 92 | 80 | [5 empty] | Federally-Regulated Commercial & Industrial Equipment | 2019-02-12 |  |  |  | 2019-03-22
Aerco International | AERCO | MLX EXT 2295 | Water | Natural Gas | Luminous | FALSE | TRUE | 1 |  |  | FALSE |  | None | Condensing | Step Modulating | Other |  |  |  |  | 2295000 | 2111000 |  |  |  |  | 92 | 80 | [5 empty] | Federally-Regulated Commercial & Industrial Equipment | 2019-02-12 |  |  |  | 2019-03-22
Aerco International | AERCO | MLX EXT 1912 | Water | LPG | Luminous | FALSE | FALSE | 1 |  |  | FALSE |  | None | Condensing | Step Modulating | Other |  |  |  |  | 1912000 | 1759000 |  |  |  |  | 92 | 80 | [5 empty] | Federally-Regulated Commercial & Industrial Equipment | 2019-02-12 |  |  |  | 2019-03-22
Aerco International | AERCO | MLX EXT 1912 | Water | Natural Gas | Luminous | FALSE | FALSE | 1 |  |  | FALSE |  | None | Condensing | Step Modulating | Other |  |  |  |  | 1912000 | 1759000 |  |  |  |  | 92 | 80 | [5 empty] | Federally-Regulated Commercial & Industrial Equipment | 2019-02-12 |  |  |  | 2019-03-22
Aerco International | AERCO | MLX EXT 1530 | Water | LPG | Luminous | FALSE | TRUE | 1 |  |  | FALSE |  | None | Condensing | Step Modulating | Other |  |  |  |  | 1530000 | 1408000 |  |  |  |  | 92 | 80 | [5 empty] | Federally-Regulated Commercial & Industrial Equipment | 2019-02-12 |  |  |  | 2019-03-22
Aerco International | AERCO | MLX EXT 1530 | Water | Natural Gas | Luminous | FALSE | TRUE | 1 |  |  | FALSE |  | None | Condensing | Step Modulating | Other |  |  |  |  | 1530000 | 1408000 |  |  |  |  | 92 | 80 | [5 empty] | Federally-Regulated Commercial & Industrial Equipment | 2019-02-12 |  |  |  | 2019-03-22
Aerco International | AERCO | MLX EXT 1123 | Water | LPG | Luminous | FALSE | TRUE | 1 |  |  | FALSE |  | None | Condensing | Step Modulating | Other |  |  |  |  | 1123000 | 1011000 |  |  |  |  | 90 | 80 | [5 empty] | Federally-Regulated Commercial & Industrial Equipment | 2019-02-12 |  |  |  | 2019-03-22
Aerco International | AERCO | MLX EXT 1123 | Water | Natural Gas | Luminous | FALSE | TRUE | 1 |  |  | FALSE |  | None | Condensing | Step Modulating | Other |  |  |  |  | 1123000 | 1011000 |  |  |  |  | 90 | 80 | [5 empty] | Federally-Regulated Commercial & Industrial Equipment | 2019-02-12 |  |  |  | 2019-03-22
Aerco International | AERCO | MLX EXT 802 | Water | LPG | Luminous | FALSE | TRUE | 1 |  |  | FALSE |  | None | Condensing | Step Modulating | Other |  |  |  |  | 802000 | 722000 |  |  |  |  | 90 | 80 | [5 empty] | Federally-Regulated Commercial & Industrial Equipment | 2019-02-12 |  |  |  | 2019-03-22
Aerco International | AERCO | MLX EXT 802 | Water | Natural Gas | Luminous | FALSE | TRUE | 1 |  |  | FALSE |  | None | Condensing | Step Modulating | Other |  |  |  |  | 802000 | 722000 |  |  |  |  | 90 | 80 | [5 empty] | Federally-Regulated Commercial & Industrial Equipment | 2019-02-12 |  |  |  | 2019-03-22
Aerco International | AERCO | MLX EXT 641 | Water | LPG | Luminous | FALSE | TRUE | 1 |  |  | FALSE |  | None | Condensing | Step Modulating | Other |  |  |  |  | 641000 | 577000 |  |  |  |  | 90 | 80 | [5 empty] | Federally-Regulated Commercial & Industrial Equipment | 2019-02-12 |  |  |  | 2019-03-22
Aerco International | AERCO | MLX EXT 641 | Water | Natural Gas | Luminous | FALSE | TRUE | 1 |  |  | FALSE |  | None | Condensing | Step Modulating | Other |  |  |  |  | 641000 | 577000 |  |  |  |  | 90 | 80 | [5 empty] | Federally-Regulated Commercial & Industrial Equipment | 2019-02-12 |  |  |  | 2019-03-22
Aerco International | AERCO | MLX EXT 481 | Water | LPG | Luminous | FALSE | TRUE | 1 |  |  | FALSE |  | None | Condensing | Step Modulating | Other |  |  |  |  | 481000 | 433000 |  |  |  |  | 90 | 80 | [5 empty] | Federally-Regulated Commercial & Industrial Equipment | 2019-02-12 |  |  |  | 2019-03-22
Aerco International | AERCO | MLX EXT 481 | Water | Natural Gas | Luminous | FALSE | TRUE | 1 |  |  | FALSE |  | None | Condensing | Step Modulating | Other |  |  |  |  | 481000 | 433000 |  |  |  |  | 90 | 80 | [5 empty] | Federally-Regulated Commercial & Industrial Equipment | 2019-02-12 |  |  |  | 2019-03-22
Aerco International | AERCO | AM 399B | Water | LPG | Luminous | FALSE | FALSE | 1 |  |  | FALSE |  | None | Condensing | Step Modulating | Other |  |  |  |  | 399000 | 374000 |  |  |  |  | 93.8 | 80 | [5 empty] | Federally-Regulated Commercial & Industrial Equipment | 2019-02-12 |  |  |  | 2019-03-22
Aerco International | AERCO | AM 399B | Water | Natural Gas | Luminous | FALSE | FALSE | 1 |  |  | FALSE |  | None | Condensing | Step Modulating | Other |  |  |  |  | 399000 | 374000 |  |  |  |  | 93.8 | 80 | [5 empty] | Federally-Regulated Commercial & Industrial Equipment | 2019-02-12 |  |  |  | 2019-03-22
Aerco International | AERCO | AM 500B | Water | LPG | Luminous | FALSE | FALSE | 1 |  |  | FALSE |  | None | Condensing | Step Modulating | Other |  |  |  |  | 500000 | 469000 |  |  |  |  | 93.8 | 80 | [5 empty] | Federally-Regulated Commercial & Industrial Equipment | 2019-02-12 |  |  |  | 2019-03-22
Aerco International | AERCO | AM 500B | Water | Natural Gas | Luminous | FALSE | FALSE | 1 |  |  | FALSE |  | None | Condensing | Step Modulating | Other |  |  |  |  | 500000 | 469000 |  |  |  |  | 93.8 | 80 | [5 empty] | Federally-Regulated Commercial & Industrial Equipment | 2019-02-12 |  |  |  | 2019-03-22
Aerco International | AERCO | AM 750B | Water | LPG | Luminous | FALSE | FALSE | 1 |  |  | FALSE |  | None | Condensing | Step Modulating | Other |  |  |  |  | 750000 | 703000 |  |  |  |  | 93.8 | 80 | [5 empty] | Federally-Regulated Commercial & Industrial Equipment | 2019-02-12 |  |  |  | 2019-03-22
Aerco International | AERCO | AM 750B | Water | Natural Gas | Luminous | FALSE | FALSE | 1 |  |  | FALSE |  | None | Condensing | Step Modulating | Other |  |  |  |  | 750000 | 703000 |  |  |  |  | 93.8 | 80 | [5 empty] | Federally-Regulated Commercial & Industrial Equipment | 2019-02-12 |  |  |  | 2019-03-22
Aerco International | AERCO | AM 1000B | Water | LPG | Luminous | FALSE | FALSE | 1 |  |  | FALSE |  | None | Condensing | Step Modulating | Other |  |  |  |  | 1000000 | 938000 |  |  |  |  | 93.8 | 80 | [5 empty] | Federally-Regulated Commercial & Industrial Equipment | 2019-02-12 |  |  |  | 2019-03-22
Aerco International | AERCO | AM 1000B | Water | Natural Gas | Luminous | FALSE | FALSE | 1 |  |  | FALSE |  | None | Condensing | Step Modulating | Other |  |  |  |  | 1000000 | 938000 |  |  |  |  | 93.8 | 80 | [5 empty] | Federally-Regulated Commercial & Industrial Equipment | 2019-02-12 |  |  |  | 2019-03-22
Aerco International | AERCO | BMK PLATINUM 2500 | Water | LPG | Luminous | FALSE | FALSE | 3 |  |  | FALSE |  | None | Condensing | Step Modulating | Other |  |  |  |  | 2500000 | 2337000 |  |  | 94 |  | 93.5 | 80 | [5 empty] | Federally-Regulated Commercial & Industrial Equipment | 2018-05-16 |  |  |  | 2019-03-22
Aerco International | AERCO | BMK PLATINUM 2000 | Water | LPG | Luminous | FALSE | FALSE | 1 |  |  | FALSE |  | None | Condensing | Step Modulating | Other |  |  |  |  | 2000000 | 1892000 |  |  | 95.1 |  | 94.6 | 80 | [5 empty] | Federally-Regulated Commercial & Industrial Equipment | 2018-05-16 |  |  |  | 2019-03-22
Aerco International | AERCO | BMK PLATINUM 1500 | Water | LPG | Luminous | FALSE | FALSE | 1 |  |  | FALSE |  | None | Condensing | Step Modulating | Other |  |  |  |  | 1500000 | 1419000 |  |  | 95.1 |  | 94.6 | 80 | [5 empty] | Federally-Regulated Commercial & Industrial Equipment | 2018-05-16 |  |  |  | 2019-03-22
Aerco International | AERCO | BMK PLATINUM 1000 | Water | LPG | Luminous | FALSE | FALSE | 1 |  |  | FALSE |  | None | Condensing | Step Modulating | Other |  |  |  |  | 1000000 | 968000 |  |  | 96.8 |  | 96.8 | 80 | [5 empty] | Federally-Regulated Commercial & Industrial Equipment | 2018-05-16 |  |  |  | 2019-03-22
Aerco International | AERCO | BMK PLATINUM 750 | Water | LPG | Luminous | FALSE | FALSE | 1 |  |  | FALSE |  | None | Condensing | Step Modulating | Other |  |  |  |  | 750000 | 717000 |  |  | 96.2 |  | 95.6 | 80 | [5 empty] | Federally-Regulated Commercial & Industrial Equipment | 2018-05-16 |  |  |  | 2019-03-22
Aerco International | AERCO | MLX EXT 2600 | Water | Natural Gas | Luminous | FALSE | TRUE | 1 |  |  | FALSE |  | None | Condensing | Step Modulating | Other |  |  |  |  | 2677000 | 2409000 |  |  | 90 | 82 | [7 empty] | Federally-Regulated Commercial & Industrial Equipment | 2019-02-12 |  |  |  | 2019-03-22
Aerco International | AERCO | MLX EXT 2300 | Water | LPG | Luminous | FALSE | TRUE | 1 |  |  | FALSE |  | None | Condensing | Step Modulating | Other |  |  |  |  | 2295000 | 2111000 |  |  |  |  | 92 | 80 | [5 empty] | Federally-Regulated Commercial & Industrial Equipment | 2019-02-12 |  |  |  | 2019-03-22
Aerco International | AERCO | MLX EXT 2300 | Water | Natural Gas | Luminous | FALSE | TRUE | 1 |  |  | FALSE |  | None | Condensing | Step Modulating | Other |  |  |  |  | 2295000 | 2111000 |  |  |  |  | 92 | 80 | [5 empty] | Federally-Regulated Commercial & Industrial Equipment | 2019-02-12 |  |  |  | 2019-03-22
Aerco International | AERCO | MLX EXT 1500 | Water | LPG | Luminous | FALSE | TRUE | 1 |  |  | FALSE |  | None | Condensing | Step Modulating | Other |  |  |  |  | 1530000 | 1408000 |  |  |  |  | 92 | 80 | [5 empty] | Federally-Regulated Commercial & Industrial Equipment | 2019-02-12 |  |  |  | 2019-03-22
Aerco International | AERCO | MLX EXT 1500 | Water | Natural Gas | Luminous | FALSE | TRUE | 1 |  |  | FALSE |  | None | Condensing | Step Modulating | Other |  |  |  |  | 1530000 | 1408000 |  |  |  |  | 92 | 80 | [5 empty] | Federally-Regulated Commercial & Industrial Equipment | 2019-02-12 |  |  |  | 2019-03-22
Aerco International | AERCO | MLX EXT 1100 | Water | LPG | Luminous | FALSE | TRUE | 1 |  |  | FALSE |  | None | Condensing | Step Modulating | Other |  |  |  |  | 1123000 | 1011000 |  |  |  |  | 90 | 80 | [5 empty] | Federally-Regulated Commercial & Industrial Equipment | 2019-02-12 |  |  |  | 2019-03-22
Aerco International | AERCO | MLX EXT 1100 | Water | Natural Gas | Luminous | FALSE | TRUE | 1 |  |  | FALSE |  | None | Condensing | Step Modulating | Other |  |  |  |  | 1123000 | 1011000 |  |  |  |  | 90 | 80 | [5 empty] | Federally-Regulated Commercial & Industrial Equipment | 2019-02-12 |  |  |  | 2019-03-22
Aerco International | AERCO | MLX EXT 800 | Water | LPG | Luminous | FALSE | TRUE | 1 |  |  | FALSE |  | None | Condensing | Step Modulating | Other |  |  |  |  | 802000 | 722000 |  |  |  |  | 90 | 80 | [5 empty] | Federally-Regulated Commercial & Industrial Equipment | 2019-02-12 |  |  |  | 2019-03-22
Aerco International | AERCO | MLX EXT 800 | Water | Natural Gas | Luminous | FALSE | TRUE | 1 |  |  | FALSE |  | None | Condensing | Step Modulating | Other |  |  |  |  | 802000 | 722000 |  |  |  |  | 90 | 80 | [5 empty] | Federally-Regulated Commercial & Industrial Equipment | 2019-02-12 |  |  |  | 2019-03-22
Aerco International | AERCO | MLX EXT 600 | Water | LPG | Luminous | FALSE | TRUE | 1 |  |  | FALSE |  | None | Condensing | Step Modulating | Other |  |  |  |  | 641000 | 577000 |  |  |  |  | 90 | 80 | [5 empty] | Federally-Regulated Commercial & Industrial Equipment | 2019-02-12 |  |  |  | 2019-03-22
Aerco International | AERCO | MLX EXT 600 | Water | Natural Gas | Luminous | FALSE | TRUE | 1 |  |  | FALSE |  | None | Condensing | Step Modulating | Other |  |  |  |  | 641000 | 577000 |  |  |  |  | 90 | 80 | [5 empty] | Federally-Regulated Commercial & Industrial Equipment | 2019-02-12 |  |  |  | 2019-03-22
Aerco International | AERCO | MLX EXT 450 | Water | LPG | Luminous | FALSE | TRUE | 1 |  |  | FALSE |  | None | Condensing | Step Modulating | Other |  |  |  |  | 481000 | 433000 |  |  |  |  | 90 | 80 | [5 empty] | Federally-Regulated Commercial & Industrial Equipment | 2019-02-12 |  |  |  | 2019-03-22
Aerco International | AERCO | MLX EXT 450 | Water | Natural Gas | Luminous | FALSE | TRUE | 1 |  |  | FALSE |  | None | Condensing | Step Modulating | Other |  |  |  |  | 481000 | 433000 |  |  |  |  | 90 | 80 | [5 empty] | Federally-Regulated Commercial & Industrial Equipment | 2019-02-12 |  |  |  | 2019-03-22
Aerco International | AERCO | MLX EXT 3000 | Water | LPG | Luminous | FALSE | TRUE | 1 |  |  | FALSE |  | None | Condensing | Step Modulating | Other |  |  |  |  | 3060000 | 2754000 |  |  | 90 | 82 | [7 empty] | Federally-Regulated Commercial & Industrial Equipment | 2019-02-12 |  |  |  | 2019-03-22
Aerco International | AERCO | MLX EXT 3000 | Water | Natural Gas | Luminous | FALSE | TRUE | 1 |  |  | FALSE |  | None | Condensing | Step Modulating | Other |  |  |  |  | 3060000 | 2754000 |  |  | 90 | 82 | [7 empty] | Federally-Regulated Commercial & Industrial Equipment | 2019-02-12 |  |  |  | 2019-03-22
Aerco International | AERCO | MLX EXT 2600 | Water | LPG | Luminous | FALSE | TRUE | 1 |  |  | FALSE |  | None | Condensing | Step Modulating | Other |  |  |  |  | 2677000 | 2409000 |  |  | 90 | 82 | [7 empty] | Federally-Regulated Commercial & Industrial Equipment | 2019-02-12 |  |  |  | 2019-03-22
Fulton Heating Solutions | Fulton Heating Solutions | VTG2500 | Water | Natural Gas | Power | FALSE | FALSE | 3 |  |  |  |  | Electro-Mechanical Inlet Dampe | Condensing | Step Modulating | Other |  |  |  |  | 2500000 | 2333000 |  |  | 93 | [8 empty] | Federally-Regulated Commercial & Industrial Equipment | 2014-10-23 |  |  |  | 2019-03-25
Fulton Heating Solutions | Fulton Heating Solutions | VTG6000DF | Water | Natural Gas | Power | FALSE | FALSE | 3 |  |  | FALSE |  | Electro-Mechanical Inlet Dampe | Condensing | Step Modulating | Other |  |  |  |  | 6000000 | 5640000 |  |  | 94 | 82 | [7 empty] | Federally-Regulated Commercial & Industrial Equipment | 2019-02-12 |  |  |  | 2019-03-25
Fulton Heating Solutions | Fulton Heating Solutions | VTG6000DFO | Water | Oil | Power | FALSE | FALSE | 3 |  |  | FALSE |  | Electro-Mechanical Inlet Dampe | Condensing | Step Modulating | Other |  |  |  |  | 6000000 | 5736000 |  |  | 95.8 | 84 | [7 empty] | Federally-Regulated Commercial & Industrial Equipment | 2019-02-12 |  |  |  | 2019-03-25
Fulton Heating Solutions | Fulton Heating Solutions | VTG3000LE | Water | LPG | Power | FALSE | FALSE | 3 |  |  | FALSE |  | Electro-Mechanical Inlet Dampe | Condensing | Step Modulating | Other |  |  |  |  | 3000000 | 2814000 |  |  | 93.8 | 82 | [7 empty] | Federally-Regulated Commercial & Industrial Equipment | 2019-02-12 |  |  |  | 2019-03-25
Fulton Heating Solutions | Fulton Heating Solutions | VTG3000LE | Water | Natural Gas | Power | FALSE | FALSE | 3 |  |  | FALSE |  | Electro-Mechanical Inlet Dampe | Condensing | Step Modulating | Other |  |  |  |  | 3000000 | 2814000 |  |  | 93.8 | 82 | [7 empty] | Federally-Regulated Commercial & Industrial Equipment | 2019-02-12 |  |  |  | 2019-03-25
Fulton Heating Solutions | Fulton Heating Solutions | VTG4000LE | Water | LPG | Power | FALSE | FALSE | 3 |  |  | FALSE |  | Electro-Mechanical Inlet Dampe | Condensing | Step Modulating | Other |  |  |  |  | 4000000 | 3744000 |  |  | 93.6 | 82 | [7 empty] | Federally-Regulated Commercial & Industrial Equipment | 2019-02-12 |  |  |  | 2019-03-25
Fulton Heating Solutions | Fulton Heating Solutions | VTG4000LE | Water | Natural Gas | Power | FALSE | FALSE | 3 |  |  | FALSE |  | Electro-Mechanical Inlet Dampe | Condensing | Step Modulating | Other |  |  |  |  | 4000000 | 3744000 |  |  | 93.6 | 82 | [7 empty] | Federally-Regulated Commercial & Industrial Equipment | 2019-02-12 |  |  |  | 2019-03-25
Fulton Heating Solutions | Fulton Heating Solutions | VTG6000DF | Water | LPG | Power | FALSE | FALSE | 3 |  |  | FALSE |  | Electro-Mechanical Inlet Dampe | Condensing | Step Modulating | Other |  |  |  |  | 6000000 | 5640000 |  |  | 94 | 82 | [7 empty] | Federally-Regulated Commercial & Industrial Equipment | 2019-02-12 |  |  |  | 2019-03-25
Fulton Heating Solutions | Fulton Heating Solutions | VTG5000DF | Water | LPG | Power | FALSE | FALSE | 3 |  |  | FALSE |  | Electro-Mechanical Inlet Dampe | Condensing | Step Modulating | Other |  |  |  |  | 5000000 | 4550000 |  |  | 91 | 82 | [7 empty] | Federally-Regulated Commercial & Industrial Equipment | 2019-02-12 |  |  |  | 2019-03-25
Fulton Heating Solutions | Fulton Heating Solutions | VTG5000DF | Water | Natural Gas | Power | FALSE | FALSE | 3 |  |  | FALSE |  | Electro-Mechanical Inlet Dampe | Condensing | Step Modulating | Other |  |  |  |  | 5000000 | 4550000 |  |  | 91 | 82 | [7 empty] | Federally-Regulated Commercial & Industrial Equipment | 2019-02-12 |  |  |  | 2019-03-25
Fulton Heating Solutions | Fulton Heating Solutions | VTG-5000DFO | Water | Oil | Power | FALSE | FALSE | 3 |  |  | FALSE |  | Electro-Mechanical Inlet Dampe | Condensing | Step Modulating | Other |  |  |  |  | 5000000 | 4545000 |  |  | 90.9 | 84 | [7 empty] | Federally-Regulated Commercial & Industrial Equipment | 2019-02-12 |  |  |  | 2019-03-25
Lochinvar, LLC. | Lochinvar | FBN2001 | Water | LPG | Power | FALSE | FALSE | 1 |  |  | FALSE |  | None | Condensing | Step Modulating | Other |  |  |  |  | 2000000 | 1924000 |  |  | 96.4 |  | 96.2 | 80 | [5 empty] | Federally-Regulated Commercial & Industrial Equipment | 2019-02-01 |  |  |  | 2019-03-25
Lochinvar, LLC. | Lochinvar | FBL1751 | Water | LPG | Power | FALSE | FALSE | 1 |  |  | FALSE |  | None | Condensing | Step Modulating | Other |  |  |  |  | 1750000 | 1684000 |  |  |  |  | 96.2 | 80 | [5 empty] | Federally-Regulated Commercial & Industrial Equipment | 2019-02-12 |  |  |  | 2019-03-25
Lochinvar, LLC. | Lochinvar | FBN1751 | Water | LPG | Power | FALSE | FALSE | 1 |  |  | FALSE |  | None | Condensing | Step Modulating | Other |  |  |  |  | 1750000 | 1684000 |  |  | 96.4 |  | 96.2 | 80 | [5 empty] | Federally-Regulated Commercial & Industrial Equipment | 2019-02-01 |  |  |  | 2019-03-25
Lochinvar, LLC. | Lochinvar | FBL1501 | Water | LPG | Power | FALSE | FALSE | 1 |  |  | FALSE |  | None | Condensing | Step Modulating | Other |  |  |  |  | 1500000 | 1443000 |  |  |  |  | 96.2 | 80 | [5 empty] | Federally-Regulated Commercial & Industrial Equipment | 2019-02-12 |  |  |  | 2019-03-25
Lochinvar, LLC. | Lochinvar | FBN1501 | Water | LPG | Power | FALSE | FALSE | 1 |  |  | FALSE |  | None | Condensing | Step Modulating | Other |  |  |  |  | 1500000 | 1443000 |  |  | 96.4 |  | 96.2 | 80 | [5 empty] | Federally-Regulated Commercial & Industrial Equipment | 2019-02-01 |  |  |  | 2019-03-25
Lochinvar, LLC. | Lochinvar | PB(N,L)4000 | Water | LPG | Power | FALSE | FALSE | 3 |  |  | FALSE |  | None | Non-Condensing | Step Modulating | Copper |  |  |  |  | 4000000 | 3480000 |  |  | 87 | 82 | [7 empty] | Federally-Regulated Commercial & Industrial Equipment | 2019-02-12 |  |  |  | 2019-03-25
Lochinvar, LLC. | Lochinvar | PB(N,L)4000 | Water | Natural Gas | Power | FALSE | FALSE | 3 |  |  | FALSE |  | None | Non-Condensing | Step Modulating | Copper |  |  |  |  | 4000000 | 3480000 |  |  | 87 | 82 | [7 empty] | Federally-Regulated Commercial & Industrial Equipment | 2019-02-12 |  |  |  | 2019-03-25
Lochinvar, LLC. | Lochinvar | PB(N,L)3500 | Water | LPG | Power | FALSE | FALSE | 3 |  |  | FALSE |  | None | Non-Condensing | Step Modulating | Copper |  |  |  |  | 3500000 | 3045000 |  |  | 87 | 82 | [7 empty] | Federally-Regulated Commercial & Industrial Equipment | 2019-02-12 |  |  |  | 2019-03-25
Lochinvar, LLC. | Lochinvar | PB(N,L)3500 | Water | Natural Gas | Power | FALSE | FALSE | 3 |  |  | FALSE |  | None | Non-Condensing | Step Modulating | Copper |  |  |  |  | 3500000 | 3045000 |  |  | 87 | 82 | [7 empty] | Federally-Regulated Commercial & Industrial Equipment | 2019-02-12 |  |  |  | 2019-03-25
Lochinvar, LLC. | Lochinvar | PB(N,L)3000 | Water | LPG | Power | FALSE | FALSE | 1 |  |  | FALSE |  | None | Non-Condensing | Step Modulating | Copper |  |  |  |  | 3000000 | 2610000 |  |  | 87 | 82 | [7 empty] | Federally-Regulated Commercial & Industrial Equipment | 2019-02-12 |  |  |  | 2019-03-25
Lochinvar, LLC. | Lochinvar | PB(N,L)3000 | Water | Natural Gas | Power | FALSE | FALSE | 1 |  |  | FALSE |  | None | Non-Condensing | Step Modulating | Copper |  |  |  |  | 3000000 | 2610000 |  |  | 87 | 82 | [7 empty] | Federally-Regulated Commercial & Industrial Equipment | 2019-02-12 |  |  |  | 2019-03-25
Lochinvar, LLC. | Lochinvar | PB(N,L)2500 | Water | LPG | Power | FALSE | FALSE | 1 |  |  | FALSE |  | None | Non-Condensing | Step Modulating | Copper |  |  |  |  | 2500000 | 2175000 |  |  |  |  | 87 | 80 | [5 empty] | Federally-Regulated Commercial & Industrial Equipment | 2019-02-12 |  |  |  | 2019-03-25
Lochinvar, LLC. | Lochinvar | PB(N,L)2500 | Water | Natural Gas | Power | FALSE | FALSE | 1 |  |  | FALSE |  | None | Non-Condensing | Step Modulating | Copper |  |  |  |  | 2500000 | 2175000 |  |  |  |  | 87 | 80 | [5 empty] | Federally-Regulated Commercial & Industrial Equipment | 2019-02-12 |  |  |  | 2019-03-25
Lochinvar, LLC. | Lochinvar | FBD1001 | Water | Natural Gas | Power | FALSE | FALSE | 1 |  |  | FALSE |  | None | Condensing | Step Modulating | Other |  |  |  |  | 1000000 | 962000 |  |  |  |  | 96.2 | 80 | [5 empty] | Federally-Regulated Commercial & Industrial Equipment | 2019-02-12 |  |  |  | 2019-03-25
Lochinvar, LLC. | Lochinvar | FBD0751 | Water | LPG | Power | FALSE | FALSE | 1 |  |  | FALSE |  | None | Condensing | Step Modulating | Other |  |  |  |  | 750000 | 722000 |  |  |  |  | 96.2 | 80 | [5 empty] | Federally-Regulated Commercial & Industrial Equipment | 2019-02-12 |  |  |  | 2019-03-25
Lochinvar, LLC. | Lochinvar | FBD0751 | Water | Natural Gas | Power | FALSE | FALSE | 1 |  |  | FALSE |  | None | Condensing | Step Modulating | Other |  |  |  |  | 750000 | 722000 |  |  |  |  | 96.2 | 80 | [5 empty] | Federally-Regulated Commercial & Industrial Equipment | 2019-02-12 |  |  |  | 2019-03-25
Lochinvar, LLC. | Lochinvar | NKC199(N,L) | Water | LPG | Power | FALSE | FALSE | 1 | FALSE | TRUE | FALSE |  | None | Condensing | Step Modulating | Other | Single-Speed |  |  |  | 199000 | 185000 | [9 empty] | 95 | 80 | Federally-Regulated Consumer Product | 2018-09-20 |  |  |  | 2019-03-25
Lochinvar, LLC. | Lochinvar | NKC199(N,L) | Water | Natural Gas | Power | FALSE | FALSE | 1 | FALSE | TRUE | FALSE |  | None | Condensing | Step Modulating | Other | Single-Speed |  |  |  | 199000 | 185000 | [9 empty] | 95 | 80 | Federally-Regulated Consumer Product | 2018-09-20 |  |  |  | 2019-03-25
Lochinvar, LLC. | Lochinvar | NKC150(N,L) | Water | LPG | Power | FALSE | FALSE | 1 | FALSE | TRUE | FALSE |  | None | Condensing | Step Modulating | Other | Single-Speed |  |  |  | 150000 | 139000 | [9 empty] | 95 | 80 | Federally-Regulated Consumer Product | 2018-09-20 |  |  |  | 2019-03-25
Lochinvar, LLC. | Lochinvar | NKC150(N,L) | Water | Natural Gas | Power | FALSE | FALSE | 1 | FALSE | TRUE | FALSE |  | None | Condensing | Step Modulating | Other | Single-Speed |  |  |  | 150000 | 139000 | [9 empty] | 95 | 80 | Federally-Regulated Consumer Product | 2018-09-20 |  |  |  | 2019-03-25
Lochinvar, LLC. | Lochinvar | NKC110(N,L) | Water | LPG | Power | FALSE | FALSE | 1 | FALSE | TRUE | FALSE |  | None | Condensing | Step Modulating | Other | Single-Speed |  |  |  | 110000 | 102000 | [9 empty] | 95 | 80 | Federally-Regulated Consumer Product | 2018-09-20 |  |  |  | 2019-03-25
Lochinvar, LLC. | Lochinvar | NKC110(N,L) | Water | Natural Gas | Power | FALSE | FALSE | 1 | FALSE | TRUE | FALSE |  | None | Condensing | Step Modulating | Other | Single-Speed |  |  |  | 110000 | 102000 | [9 empty] | 95 | 80 | Federally-Regulated Consumer Product | 2018-09-20 |  |  |  | 2019-03-25
Lochinvar, LLC. | Lochinvar | FBD6000 | Water | LPG | Power | FALSE | FALSE | 1 |  |  | FALSE |  | None | Condensing | Step Modulating | Other |  |  |  |  | 6000000 | 5520000 |  |  | 92 | 82 | [7 empty] | Federally-Regulated Commercial & Industrial Equipment | 2019-02-12 |  |  |  | 2019-03-25
Lochinvar, LLC. | Lochinvar | FBD6000 | Water | Natural Gas | Power | FALSE | FALSE | 1 |  |  | FALSE |  | None | Condensing | Step Modulating | Other |  |  |  |  | 6000000 | 5520000 |  |  | 92 | 82 | [7 empty] | Federally-Regulated Commercial & Industrial Equipment | 2019-02-12 |  |  |  | 2019-03-25
Lochinvar, LLC. | Lochinvar | FBL6000 | Water | LPG | Power | FALSE | FALSE | 1 |  |  | FALSE |  | None | Condensing | Step Modulating | Other |  |  |  |  | 6000000 | 5520000 |  |  | 92 | 82 | [7 empty] | Federally-Regulated Commercial & Industrial Equipment | 2019-02-12 |  |  |  | 2019-03-25
Lochinvar, LLC. | Lochinvar | FBD2001 | Water | LPG | Power | FALSE | FALSE | 1 |  |  | FALSE |  | None | Condensing | Step Modulating | Other |  |  |  |  | 2000000 | 1924000 |  |  |  |  | 96.2 | 80 | [5 empty] | Federally-Regulated Commercial & Industrial Equipment | 2019-02-12 |  |  |  | 2019-03-25
Lochinvar, LLC. | Lochinvar | FBD2001 | Water | Natural Gas | Power | FALSE | FALSE | 1 |  |  | FALSE |  | None | Condensing | Step Modulating | Other |  |  |  |  | 2000000 | 1924000 |  |  |  |  | 96.2 | 80 | [5 empty] | Federally-Regulated Commercial & Industrial Equipment | 2019-02-12 |  |  |  | 2019-03-25
Lochinvar, LLC. | Lochinvar | FBD1751 | Water | LPG | Power | FALSE | FALSE | 1 |  |  | FALSE |  | None | Condensing | Step Modulating | Other |  |  |  |  | 1750000 | 1684000 |  |  |  |  | 96.2 | 80 | [5 empty] | Federally-Regulated Commercial & Industrial Equipment | 2019-02-12 |  |  |  | 2019-03-25
Lochinvar, LLC. | Lochinvar | FBD1751 | Water | Natural Gas | Power | FALSE | FALSE | 1 |  |  | FALSE |  | None | Condensing | Step Modulating | Other |  |  |  |  | 1750000 | 1684000 |  |  |  |  | 96.2 | 80 | [5 empty] | Federally-Regulated Commercial & Industrial Equipment | 2019-02-12 |  |  |  | 2019-03-25
Lochinvar, LLC. | Lochinvar | FBD1501 | Water | LPG | Power | FALSE | FALSE | 1 |  |  | FALSE |  | None | Condensing | Step Modulating | Other |  |  |  |  | 1500000 | 1443000 |  |  |  |  | 96.2 | 80 | [5 empty] | Federally-Regulated Commercial & Industrial Equipment | 2019-02-12 |  |  |  | 2019-03-25
Lochinvar, LLC. | Lochinvar | FBD1501 | Water | Natural Gas | Power | FALSE | FALSE | 1 |  |  | FALSE |  | None | Condensing | Step Modulating | Other |  |  |  |  | 1500000 | 1443000 |  |  |  |  | 96.2 | 80 | [5 empty] | Federally-Regulated Commercial & Industrial Equipment | 2019-02-12 |  |  |  | 2019-03-25
Lochinvar, LLC. | Lochinvar | FBD1251 | Water | LPG | Power | FALSE | FALSE | 1 |  |  | FALSE |  | None | Condensing | Step Modulating | Other |  |  |  |  | 1250000 | 1203000 |  |  |  |  | 96.2 | 80 | [5 empty] | Federally-Regulated Commercial & Industrial Equipment | 2019-02-12 |  |  |  | 2019-03-25
Lochinvar, LLC. | Lochinvar | FBD1251 | Water | Natural Gas | Power | FALSE | FALSE | 1 |  |  | FALSE |  | None | Condensing | Step Modulating | Other |  |  |  |  | 1250000 | 1203000 |  |  |  |  | 96.2 | 80 | [5 empty] | Federally-Regulated Commercial & Industrial Equipment | 2019-02-12 |  |  |  | 2019-03-25
Lochinvar, LLC. | Lochinvar | FBD1001 | Water | LPG | Power | FALSE | FALSE | 1 |  |  | FALSE |  | None | Condensing | Step Modulating | Other |  |  |  |  | 1000000 | 962000 |  |  |  |  | 96.2 | 80 | [5 empty] | Federally-Regulated Commercial & Industrial Equipment | 2019-02-12 |  |  |  | 2019-03-25
Lochinvar, LLC. | Lochinvar | WH(N,L)200 | Water | Natural Gas | Power | FALSE | FALSE | 1 | FALSE | TRUE | FALSE |  | None | Condensing | Step Modulating | Other | Single-Speed |  |  |  | 199000 | 184000 | [9 empty] | 95 | 80 | Federally-Regulated Consumer Product | 2019-02-01 |  |  |  | 2019-03-25
Lochinvar, LLC. | Lochinvar | WH(N,L)156 | Water | LPG | Power | FALSE | FALSE | 1 | FALSE | TRUE | FALSE |  | None | Condensing | Step Modulating | Other | Single-Speed |  |  |  | 155000 | 143000 | [9 empty] | 95 | 80 | Federally-Regulated Consumer Product | 2019-02-01 |  |  |  | 2019-03-25
Lochinvar, LLC. | Lochinvar | WH(N,L)156 | Water | Natural Gas | Power | FALSE | FALSE | 1 | FALSE | TRUE | FALSE |  | None | Condensing | Step Modulating | Other | Single-Speed |  |  |  | 155000 | 143000 | [9 empty] | 95 | 80 | Federally-Regulated Consumer Product | 2019-02-01 |  |  |  | 2019-03-25
Lochinvar, LLC. | Lochinvar | WH(N,L)111 | Water | LPG | Power | FALSE | FALSE | 1 | FALSE | TRUE | FALSE |  | None | Condensing | Step Modulating | Other | Single-Speed |  |  |  | 110000 | 102000 | [9 empty] | 95 | 80 | Federally-Regulated Consumer Product | 2019-02-01 |  |  |  | 2019-03-25
Lochinvar, LLC. | Lochinvar | WH(N,L)111 | Water | Natural Gas | Power | FALSE | FALSE | 1 | FALSE | TRUE | FALSE |  | None | Condensing | Step Modulating | Other | Single-Speed |  |  |  | 110000 | 102000 | [9 empty] | 95 | 80 | Federally-Regulated Consumer Product | 2019-02-01 |  |  |  | 2019-03-25
Lochinvar, LLC. | Lochinvar | WH(N,L)086 | Water | LPG | Power | FALSE | FALSE | 1 | FALSE | TRUE | FALSE |  | None | Condensing | Step Modulating | Other | Single-Speed |  |  |  | 85000 | 79000 | [9 empty] | 95 | 80 | Federally-Regulated Consumer Product | 2019-02-01 |  |  |  | 2019-03-25
Lochinvar, LLC. | Lochinvar | WH(N,L)086 | Water | Natural Gas | Power | FALSE | FALSE | 1 | FALSE | TRUE | FALSE |  | None | Condensing | Step Modulating | Other | Single-Speed |  |  |  | 85000 | 79000 | [9 empty] | 95 | 80 | Federally-Regulated Consumer Product | 2019-02-01 |  |  |  | 2019-03-25
Lochinvar, LLC. | Lochinvar | WH(N,L)056 | Water | LPG | Power | FALSE | FALSE | 1 | FALSE | TRUE | FALSE |  | None | Condensing | Step Modulating | Other | Single-Speed |  |  |  | 55000 | 51000 | [9 empty] | 95 | 80 | Federally-Regulated Consumer Product | 2019-02-01 |  |  |  | 2019-03-25
Lochinvar, LLC. | Lochinvar | WH(N,L)056 | Water | Natural Gas | Power | FALSE | FALSE | 1 | FALSE | TRUE | FALSE |  | None | Condensing | Step Modulating | Other | Single-Speed |  |  |  | 55000 | 51000 | [9 empty] | 95 | 80 | Federally-Regulated Consumer Product | 2019-02-01 |  |  |  | 2019-03-25
Lochinvar, LLC. | Lochinvar | WHL400 | Water | LPG | Power | FALSE | FALSE | 1 |  |  | FALSE |  | None | Condensing | Step Modulating | Other |  |  |  |  | 399000 | 377000 |  |  |  |  | 94.4 | 80 | [5 empty] | Federally-Regulated Commercial & Industrial Equipment | 2018-09-20 |  |  |  | 2019-03-25
Lochinvar, LLC. | Lochinvar | WHN400 | Water | LPG | Power | FALSE | FALSE | 1 |  |  | FALSE |  | None | Condensing | Step Modulating | Other |  |  |  |  | 399000 | 377000 |  |  | 96 |  | 94.4 | 80 | [5 empty] | Federally-Regulated Commercial & Industrial Equipment | 2018-06-21 |  |  |  | 2019-03-25
Lochinvar, LLC. | Lochinvar | PB(N,L)5000 | Water | LPG | Power | FALSE | FALSE | 3 |  |  | FALSE |  | None | Non-Condensing | Step Modulating | Copper |  |  |  |  | 5000000 | 4350000 |  |  | 87 | 82 | [7 empty] | Federally-Regulated Commercial & Industrial Equipment | 2019-02-12 |  |  |  | 2019-03-25
Lochinvar, LLC. | Lochinvar | PB(N,L)5000 | Water | Natural Gas | Power | FALSE | FALSE | 3 |  |  | FALSE |  | None | Non-Condensing | Step Modulating | Copper |  |  |  |  | 5000000 | 4350000 |  |  | 87 | 82 | [7 empty] | Federally-Regulated Commercial & Industrial Equipment | 2019-02-12 |  |  |  | 2019-03-25
Lochinvar, LLC. | Lochinvar | WH(N,L)286 | Water | LPG | Power | FALSE | FALSE | 1 | FALSE | TRUE | FALSE |  | None | Condensing | Step Modulating | Other | Single-Speed |  |  |  | 285000 | 264000 | [9 empty] | 95 | 80 | Federally-Regulated Consumer Product | 2019-02-01 |  |  |  | 2019-03-25
Lochinvar, LLC. | Lochinvar | WH(N,L)286 | Water | Natural Gas | Power | FALSE | FALSE | 1 | FALSE | TRUE | FALSE |  | None | Condensing | Step Modulating | Other | Single-Speed |  |  |  | 285000 | 264000 | [9 empty] | 95 | 80 | Federally-Regulated Consumer Product | 2019-02-01 |  |  |  | 2019-03-25
Lochinvar, LLC. | Lochinvar | WH(N,L)200 | Water | LPG | Power | FALSE | FALSE | 1 | FALSE | TRUE | FALSE |  | None | Condensing | Step Modulating | Other | Single-Speed |  |  |  | 199000 | 184000 | [9 empty] | 95 | 80 | Federally-Regulated Consumer Product | 2019-02-01 |  |  |  | 2019-03-25
Lochinvar, LLC. | Lochinvar | EPB199(N,L) | Water | LPG | Power | FALSE | FALSE | 1 | FALSE | TRUE | FALSE |  | None | Condensing | Step Modulating | Other |  |  |  |  | 199000 | 185000 | [9 empty] | 95 | 80 | Federally-Regulated Consumer Product | 2018-11-13 |  |  |  | 2019-03-25
Lochinvar, LLC. | Lochinvar | EPB199(N,L) | Water | Natural Gas | Power | FALSE | FALSE | 1 | FALSE | TRUE | FALSE |  | None | Condensing | Step Modulating | Other |  |  |  |  | 199000 | 185000 | [9 empty] | 95 | 80 | Federally-Regulated Consumer Product | 2018-11-13 |  |  |  | 2019-03-25
Lochinvar, LLC. | Lochinvar | EPB150(N,L) | Water | LPG | Power | FALSE | FALSE | 1 | FALSE | TRUE | FALSE |  | None | Condensing | Step Modulating | Other |  |  |  |  | 150000 | 139000 | [9 empty] | 95 | 80 | Federally-Regulated Consumer Product | 2018-11-13 |  |  |  | 2019-03-25
Lochinvar, LLC. | Lochinvar | EPB150(N,L) | Water | Natural Gas | Power | FALSE | FALSE | 1 | FALSE | TRUE | FALSE |  | None | Condensing | Step Modulating | Other |  |  |  |  | 150000 | 139000 | [9 empty] | 95 | 80 | Federally-Regulated Consumer Product | 2018-11-13 |  |  |  | 2019-03-25
Lochinvar, LLC. | Lochinvar | EPB110(N,L) | Water | LPG | Power | FALSE | FALSE | 1 | FALSE | TRUE | FALSE |  | None | Condensing | Step Modulating | Other |  |  |  |  | 110000 | 102000 | [9 empty] | 95 | 80 | Federally-Regulated Consumer Product | 2018-11-13 |  |  |  | 2019-03-25
Lochinvar, LLC. | Lochinvar | EPB110(N,L) | Water | Natural Gas | Power | FALSE | FALSE | 1 | FALSE | TRUE | FALSE |  | None | Condensing | Step Modulating | Other |  |  |  |  | 110000 | 102000 | [9 empty] | 95 | 80 | Federally-Regulated Consumer Product | 2018-11-13 |  |  |  | 2019-03-25
Lochinvar, LLC. | Lochinvar | EPB080(N,L) | Water | LPG | Power | FALSE | FALSE | 1 | FALSE | TRUE | FALSE |  | None | Condensing | Step Modulating | Other |  |  |  |  | 80000 | 74000 | [9 empty] | 95 | 80 | Federally-Regulated Consumer Product | 2018-11-13 |  |  |  | 2019-03-25
Lochinvar, LLC. | Lochinvar | EPB080(N,L) | Water | Natural Gas | Power | FALSE | FALSE | 1 | FALSE | TRUE | FALSE |  | None | Condensing | Step Modulating | Other |  |  |  |  | 80000 | 74000 | [9 empty] | 95 | 80 | Federally-Regulated Consumer Product | 2018-11-13 |  |  |  | 2019-03-25
Lochinvar, LLC. | Lochinvar | EPC199(N,L) | Water | LPG | Power | FALSE | FALSE | 1 | FALSE | TRUE | FALSE |  | None | Condensing | Step Modulating | Other | Single-Speed |  |  |  | 199000 | 185000 | [9 empty] | 95 | 80 | Federally-Regulated Consumer Product | 2018-11-13 |  |  |  | 2019-03-25
Lochinvar, LLC. | Lochinvar | EPC199(N,L) | Water | Natural Gas | Power | FALSE | FALSE | 1 | FALSE | TRUE | FALSE |  | None | Condensing | Step Modulating | Other | Single-Speed |  |  |  | 199000 | 185000 | [9 empty] | 95 | 80 | Federally-Regulated Consumer Product | 2018-11-13 |  |  |  | 2019-03-25
Lochinvar, LLC. | Lochinvar | EPC150(N,L) | Water | LPG | Power | FALSE | FALSE | 1 | FALSE | TRUE | FALSE |  | None | Condensing | Step Modulating | Other | Single-Speed |  |  |  | 150000 | 139000 | [9 empty] | 95 | 80 | Federally-Regulated Consumer Product | 2018-11-13 |  |  |  | 2019-03-25
Lochinvar, LLC. | Lochinvar | EPC150(N,L) | Water | Natural Gas | Power | FALSE | FALSE | 1 | FALSE | TRUE | FALSE |  | None | Condensing | Step Modulating | Other | Single-Speed |  |  |  | 150000 | 139000 | [9 empty] | 95 | 80 | Federally-Regulated Consumer Product | 2018-11-13 |  |  |  | 2019-03-25
Lochinvar, LLC. | Lochinvar | EPC110(N,L) | Water | LPG | Power | FALSE | FALSE | 1 | FALSE | TRUE | FALSE |  | None | Condensing | Step Modulating | Other | Single-Speed |  |  |  | 110000 | 102000 | [9 empty] | 95 | 80 | Federally-Regulated Consumer Product | 2018-11-13 |  |  |  | 2019-03-25
Lochinvar, LLC. | Lochinvar | EPC110(N,L) | Water | Natural Gas | Power | FALSE | FALSE | 1 | FALSE | TRUE | FALSE |  | None | Condensing | Step Modulating | Other | Single-Speed |  |  |  | 110000 | 102000 | [9 empty] | 95 | 80 | Federally-Regulated Consumer Product | 2018-11-13 |  |  |  | 2019-03-25
Lochinvar, LLC. | Lochinvar | OFL2001 | Water | LPG | Power | FALSE | TRUE | 1 |  |  | FALSE |  | None | Condensing | Step Modulating | Other |  |  |  |  | 2000000 | 1920000 |  |  |  |  | 96 | 80 | [5 empty] | Federally-Regulated Commercial & Industrial Equipment | 2019-02-12 |  |  |  | 2019-03-25
Lochinvar, LLC. | Lochinvar | OFL1751 | Water | LPG | Power | FALSE | TRUE | 1 |  |  | FALSE |  | None | Condensing | Step Modulating | Other |  |  |  |  | 1750000 | 1680000 |  |  |  |  | 96 | 80 | [5 empty] | Federally-Regulated Commercial & Industrial Equipment | 2019-02-12 |  |  |  | 2019-03-25
Lochinvar, LLC. | Lochinvar | OFL1501 | Water | LPG | Power | FALSE | TRUE | 1 |  |  | FALSE |  | None | Condensing | Step Modulating | Other |  |  |  |  | 1500000 | 1440000 |  |  |  |  | 96 | 80 | [5 empty] | Federally-Regulated Commercial & Industrial Equipment | 2019-02-12 |  |  |  | 2019-03-25
Lochinvar, LLC. | Lochinvar | OFL1251 | Water | LPG | Power | FALSE | TRUE | 1 |  |  | FALSE |  | None | Condensing | Step Modulating | Other |  |  |  |  | 1250000 | 1200000 |  |  |  |  | 96 | 80 | [5 empty] | Federally-Regulated Commercial & Industrial Equipment | 2019-02-12 |  |  |  | 2019-03-25
Lochinvar, LLC. | Lochinvar | OFL1001 | Water | LPG | Power | FALSE | TRUE | 1 |  |  | FALSE |  | None | Condensing | Step Modulating | Other |  |  |  |  | 1000000 | 960000 |  |  |  |  | 96 | 80 | [5 empty] | Federally-Regulated Commercial & Industrial Equipment | 2019-02-12 |  |  |  | 2019-03-25
Lochinvar, LLC. | Lochinvar | OFL0751 | Water | LPG | Power | FALSE | TRUE | 1 |  |  | FALSE |  | None | Condensing | Step Modulating | Other |  |  |  |  | 750000 | 720000 |  |  |  |  | 96 | 80 | [5 empty] | Federally-Regulated Commercial & Industrial Equipment | 2019-02-12 |  |  |  | 2019-03-25
Lochinvar, LLC. | Lochinvar | KHB110(N,L) | Water | LPG | Power | FALSE | FALSE | 1 | FALSE | TRUE | FALSE |  | None | Condensing | Step Modulating | Other |  |  |  |  | 110000 | 102000 | [9 empty] | 95 | 80 | Federally-Regulated Consumer Product | 2018-11-13 |  |  |  | 2019-03-25
Lochinvar, LLC. | Lochinvar | KHB110(N,L) | Water | Natural Gas | Power | FALSE | FALSE | 1 | FALSE | TRUE | FALSE |  | None | Condensing | Step Modulating | Other |  |  |  |  | 110000 | 102000 | [9 empty] | 95 | 80 | Federally-Regulated Consumer Product | 2018-11-13 |  |  |  | 2019-03-25
Lochinvar, LLC. | Lochinvar | KHB085(N,L) | Water | LPG | Power | FALSE | FALSE | 1 | FALSE | TRUE | FALSE |  | None | Condensing | Step Modulating | Other |  |  |  |  | 85000 | 79000 | [9 empty] | 95 | 80 | Federally-Regulated Consumer Product | 2018-11-13 |  |  |  | 2019-03-25
Lochinvar, LLC. | Lochinvar | KHB085(N,L) | Water | Natural Gas | Power | FALSE | FALSE | 1 | FALSE | TRUE | FALSE |  | None | Condensing | Step Modulating | Other |  |  |  |  | 85000 | 79000 | [9 empty] | 95 | 80 | Federally-Regulated Consumer Product | 2018-11-13 |  |  |  | 2019-03-25
Lochinvar, LLC. | Lochinvar | KHB055(N,L) | Water | LPG | Power | FALSE | FALSE | 1 | FALSE | TRUE | FALSE |  | None | Condensing | Step Modulating | Other |  |  |  |  | 55000 | 51000 | [9 empty] | 95 | 80 | Federally-Regulated Consumer Product | 2018-11-13 |  |  |  | 2019-03-25
Lochinvar, LLC. | Lochinvar | KHB055(N,L) | Water | Natural Gas | Power | FALSE | FALSE | 1 | FALSE | TRUE | FALSE |  | None | Condensing | Step Modulating | Other |  |  |  |  | 55000 | 51000 | [9 empty] | 95 | 80 | Federally-Regulated Consumer Product | 2018-11-13 |  |  |  | 2019-03-25
Lochinvar, LLC. | Lochinvar | KHB285(N,L) | Water | LPG | Power | FALSE | FALSE | 1 | FALSE | TRUE | FALSE |  | None | Condensing | Step Modulating | Other |  |  |  |  | 285000 | 264000 | [9 empty] | 95 | 80 | Federally-Regulated Consumer Product | 2018-11-13 |  |  |  | 2019-03-25
Lochinvar, LLC. | Lochinvar | KHB285(N,L) | Water | Natural Gas | Power | FALSE | FALSE | 1 | FALSE | TRUE | FALSE |  | None | Condensing | Step Modulating | Other |  |  |  |  | 285000 | 264000 | [9 empty] | 95 | 80 | Federally-Regulated Consumer Product | 2018-11-13 |  |  |  | 2019-03-25
Lochinvar, LLC. | Lochinvar | WHB285(N,L) | Water | LPG | Power | FALSE | FALSE | 1 | FALSE | TRUE | FALSE |  | None | Condensing | Step Modulating | Other |  |  |  |  | 285000 | 264000 | [9 empty] | 95 | 80 | Federally-Regulated Consumer Product | 2019-02-01 |  |  |  | 2019-03-25
Lochinvar, LLC. | Lochinvar | WHB285(N,L) | Water | Natural Gas | Power | FALSE | FALSE | 1 | FALSE | TRUE | FALSE |  | None | Condensing | Step Modulating | Other |  |  |  |  | 285000 | 264000 | [9 empty] | 95 | 80 | Federally-Regulated Consumer Product | 2019-02-01 |  |  |  | 2019-03-25
Lochinvar, LLC. | Lochinvar | WHB199(N,L) | Water | LPG | Power | FALSE | FALSE | 1 | FALSE | TRUE | FALSE |  | None | Condensing | Step Modulating | Other |  |  |  |  | 200000 | 184000 | [9 empty] | 95 | 80 | Federally-Regulated Consumer Product | 2019-02-01 |  |  |  | 2019-03-25
Lochinvar, LLC. | Lochinvar | WHB199(N,L) | Water | Natural Gas | Power | FALSE | FALSE | 1 | FALSE | TRUE | FALSE |  | None | Condensing | Step Modulating | Other |  |  |  |  | 200000 | 184000 | [9 empty] | 95 | 80 | Federally-Regulated Consumer Product | 2019-02-01 |  |  |  | 2019-03-25
Lochinvar, LLC. | Lochinvar | WHB155(N,L) | Water | LPG | Power | FALSE | FALSE | 1 | FALSE | TRUE | FALSE |  | None | Condensing | Step Modulating | Other |  |  |  |  | 155000 | 144000 | [9 empty] | 95 | 80 | Federally-Regulated Consumer Product | 2019-02-01 |  |  |  | 2019-03-25
Lochinvar, LLC. | Lochinvar | WHB155(N,L) | Water | Natural Gas | Power | FALSE | FALSE | 1 | FALSE | TRUE | FALSE |  | None | Condensing | Step Modulating | Other |  |  |  |  | 155000 | 144000 | [9 empty] | 95 | 80 | Federally-Regulated Consumer Product | 2019-02-01 |  |  |  | 2019-03-25
Lochinvar, LLC. | Lochinvar | WHB110(N,L) | Water | LPG | Power | FALSE | FALSE | 1 | FALSE | TRUE | FALSE |  | None | Condensing | Step Modulating | Other |  |  |  |  | 110000 | 102000 | [9 empty] | 95 | 80 | Federally-Regulated Consumer Product | 2019-02-01 |  |  |  | 2019-03-25
Lochinvar, LLC. | Lochinvar | WHB110(N,L) | Water | Natural Gas | Power | FALSE | FALSE | 1 | FALSE | TRUE | FALSE |  | None | Condensing | Step Modulating | Other |  |  |  |  | 110000 | 102000 | [9 empty] | 95 | 80 | Federally-Regulated Consumer Product | 2019-02-01 |  |  |  | 2019-03-25
Lochinvar, LLC. | Lochinvar | WHB085(N,L) | Water | LPG | Power | FALSE | FALSE | 1 | FALSE | TRUE | FALSE |  | None | Condensing | Step Modulating | Other |  |  |  |  | 85000 | 79000 | [9 empty] | 95 | 80 | Federally-Regulated Consumer Product | 2019-02-01 |  |  |  | 2019-03-25
Lochinvar, LLC. | Lochinvar | WHB085(N,L) | Water | Natural Gas | Power | FALSE | FALSE | 1 | FALSE | TRUE | FALSE |  | None | Condensing | Step Modulating | Other |  |  |  |  | 85000 | 79000 | [9 empty] | 95 | 80 | Federally-Regulated Consumer Product | 2019-02-01 |  |  |  | 2019-03-25
Lochinvar, LLC. | Lochinvar | WHB055(N,L) | Water | LPG | Power | FALSE | FALSE | 1 | FALSE | TRUE | FALSE |  | None | Condensing | Step Modulating | Other |  |  |  |  | 55000 | 51000 | [9 empty] | 95 | 80 | Federally-Regulated Consumer Product | 2019-02-01 |  |  |  | 2019-03-25
Lochinvar, LLC. | Lochinvar | WHB055(N,L) | Water | Natural Gas | Power | FALSE | FALSE | 1 | FALSE | TRUE | FALSE |  | None | Condensing | Step Modulating | Other |  |  |  |  | 55000 | 51000 | [9 empty] | 95 | 80 | Federally-Regulated Consumer Product | 2019-02-01 |  |  |  | 2019-03-25
Lochinvar, LLC. | Lochinvar | FBL6001 | Water | LPG | Power | FALSE | FALSE | 3 |  |  | FALSE |  | None | Condensing | Step Modulating | Other |  |  |  |  | 6000000 | 5766000 |  |  | 96.1 | 82 | [7 empty] | Federally-Regulated Commercial & Industrial Equipment | 2019-02-12 |  |  |  | 2019-03-25
Lochinvar, LLC. | Lochinvar | FBL5001 | Water | LPG | Power | FALSE | FALSE | 3 |  |  | FALSE |  | None | Condensing | Step Modulating | Other |  |  |  |  | 4999000 | 4804000 |  |  | 96.1 | 82 | [7 empty] | Federally-Regulated Commercial & Industrial Equipment | 2019-02-12 |  |  |  | 2019-03-25
Lochinvar, LLC. | Lochinvar | FBL4001 | Water | LPG | Power | FALSE | FALSE | 3 |  |  | FALSE |  | None | Condensing | Step Modulating | Other |  |  |  |  | 3999000 | 3843000 |  |  | 96.1 | 82 | [7 empty] | Federally-Regulated Commercial & Industrial Equipment | 2019-02-12 |  |  |  | 2019-03-25
Lochinvar, LLC. | Lochinvar | FBL3501 | Water | LPG | Power | FALSE | FALSE | 1 |  |  | FALSE |  | None | Condensing | Step Modulating | Other |  |  |  |  | 3500000 | 3364000 |  |  | 96.1 | 82 | [7 empty] | Federally-Regulated Commercial & Industrial Equipment | 2019-02-12 |  |  |  | 2019-03-25
Lochinvar, LLC. | Lochinvar | FBL3001 | Water | LPG | Power | FALSE | FALSE | 1 |  |  | FALSE |  | None | Condensing | Step Modulating | Other |  |  |  |  | 3000000 | 2883000 |  |  | 96.1 | 82 | [7 empty] | Federally-Regulated Commercial & Industrial Equipment | 2019-02-12 |  |  |  | 2019-03-25
Lochinvar, LLC. | Lochinvar | FBL2501 | Water | LPG | Power | FALSE | FALSE | 1 |  |  | FALSE |  | None | Condensing | Step Modulating | Other |  |  |  |  | 2500000 | 2400000 |  |  |  |  | 96 | 80 | [5 empty] | Federally-Regulated Commercial & Industrial Equipment | 2019-02-12 |  |  |  | 2019-03-25
Lochinvar, LLC. | Lochinvar | FBD6001 | Water | LPG | Power | FALSE | FALSE | 3 |  |  | FALSE |  | None | Condensing | Step Modulating | Other |  |  |  |  | 6000000 | 5766000 |  |  | 96.1 | 82 | [7 empty] | Federally-Regulated Commercial & Industrial Equipment | 2019-02-12 |  |  |  | 2019-03-25
Lochinvar, LLC. | Lochinvar | FBD6001 | Water | Natural Gas | Power | FALSE | FALSE | 3 |  |  | FALSE |  | None | Condensing | Step Modulating | Other |  |  |  |  | 6000000 | 5766000 |  |  | 96.1 | 82 | [7 empty] | Federally-Regulated Commercial & Industrial Equipment | 2019-02-12 |  |  |  | 2019-03-25
Lochinvar, LLC. | Lochinvar | FBD5001 | Water | LPG | Power | FALSE | FALSE | 3 |  |  | FALSE |  | None | Condensing | Step Modulating | Other |  |  |  |  | 4999000 | 4804000 |  |  | 96.1 | 82 | [7 empty] | Federally-Regulated Commercial & Industrial Equipment | 2019-02-12 |  |  |  | 2019-03-25
Lochinvar, LLC. | Lochinvar | FBD5001 | Water | Natural Gas | Power | FALSE | FALSE | 3 |  |  | FALSE |  | None | Condensing | Step Modulating | Other |  |  |  |  | 4999000 | 4804000 |  |  | 96.1 | 82 | [7 empty] | Federally-Regulated Commercial & Industrial Equipment | 2019-02-12 |  |  |  | 2019-03-25
Lochinvar, LLC. | Lochinvar | FBD4001 | Water | LPG | Power | FALSE | FALSE | 3 |  |  | FALSE |  | None | Condensing | Step Modulating | Other |  |  |  |  | 3999000 | 3843000 |  |  | 96.1 | 82 | [7 empty] | Federally-Regulated Commercial & Industrial Equipment | 2019-02-12 |  |  |  | 2019-03-25
Lochinvar, LLC. | Lochinvar | FBD4001 | Water | Natural Gas | Power | FALSE | FALSE | 3 |  |  | FALSE |  | None | Condensing | Step Modulating | Other |  |  |  |  | 3999000 | 3843000 |  |  | 96.1 | 82 | [7 empty] | Federally-Regulated Commercial & Industrial Equipment | 2019-02-12 |  |  |  | 2019-03-25
Lochinvar, LLC. | Lochinvar | FBD3501 | Water | LPG | Power | FALSE | FALSE | 1 |  |  | FALSE |  | None | Condensing | Step Modulating | Other |  |  |  |  | 3500000 | 3364000 |  |  | 96.1 | 82 | [7 empty] | Federally-Regulated Commercial & Industrial Equipment | 2019-02-12 |  |  |  | 2019-03-25
Lochinvar, LLC. | Lochinvar | FBD3501 | Water | Natural Gas | Power | FALSE | FALSE | 1 |  |  | FALSE |  | None | Condensing | Step Modulating | Other |  |  |  |  | 3500000 | 3364000 |  |  | 96.1 | 82 | [7 empty] | Federally-Regulated Commercial & Industrial Equipment | 2019-02-12 |  |  |  | 2019-03-25
Lochinvar, LLC. | Lochinvar | FBD3001 | Water | LPG | Power | FALSE | FALSE | 1 |  |  | FALSE |  | None | Condensing | Step Modulating | Other |  |  |  |  | 3000000 | 2883000 |  |  | 96.1 | 82 | [7 empty] | Federally-Regulated Commercial & Industrial Equipment | 2019-02-12 |  |  |  | 2019-03-25
Lochinvar, LLC. | Lochinvar | FBD3001 | Water | Natural Gas | Power | FALSE | FALSE | 1 |  |  | FALSE |  | None | Condensing | Step Modulating | Other |  |  |  |  | 3000000 | 2883000 |  |  | 96.1 | 82 | [7 empty] | Federally-Regulated Commercial & Industrial Equipment | 2019-02-12 |  |  |  | 2019-03-25
Lochinvar, LLC. | Lochinvar | FBD2501 | Water | LPG | Power | FALSE | FALSE | 1 |  |  | FALSE |  | None | Condensing | Step Modulating | Other |  |  |  |  | 2500000 | 2400000 |  |  |  |  | 96 | 80 | [5 empty] | Federally-Regulated Commercial & Industrial Equipment | 2019-02-12 |  |  |  | 2019-03-25
Lochinvar, LLC. | Lochinvar | FBD2501 | Water | Natural Gas | Power | FALSE | FALSE | 1 |  |  | FALSE |  | None | Condensing | Step Modulating | Other |  |  |  |  | 2500000 | 2400000 |  |  |  |  | 96 | 80 | [5 empty] | Federally-Regulated Commercial & Industrial Equipment | 2019-02-12 |  |  |  | 2019-03-25
Lochinvar, LLC. | Lochinvar | EPB110(N,L)-CAN | Water | LPG | Power | FALSE | FALSE | 1 | FALSE | TRUE | FALSE |  | None | Condensing | Step Modulating | Other |  |  |  |  | 99000 | 92000 | [9 empty] | 95 | 80 | Federally-Regulated Consumer Product | 2018-11-13 |  |  |  | 2019-03-25
Lochinvar, LLC. | Lochinvar | EPB110(N,L)-CAN | Water | Natural Gas | Power | FALSE | FALSE | 1 | FALSE | TRUE | FALSE |  | None | Condensing | Step Modulating | Other |  |  |  |  | 99000 | 92000 | [9 empty] | 95 | 80 | Federally-Regulated Consumer Product | 2018-11-13 |  |  |  | 2019-03-25
Lochinvar, LLC. | Lochinvar | NKB150(N,L) | Water | LPG | Power | FALSE | FALSE | 1 | FALSE | TRUE | FALSE |  | None | Condensing | Step Modulating | Other |  |  |  |  | 150000 | 139000 | [9 empty] | 95 | 80 | Federally-Regulated Consumer Product | 2018-11-13 |  |  |  | 2019-03-25
Lochinvar, LLC. | Lochinvar | NKB150(N,L) | Water | Natural Gas | Power | FALSE | FALSE | 1 | FALSE | TRUE | FALSE |  | None | Condensing | Step Modulating | Other |  |  |  |  | 150000 | 139000 | [9 empty] | 95 | 80 | Federally-Regulated Consumer Product | 2018-11-13 |  |  |  | 2019-03-25
Lochinvar, LLC. | Lochinvar | NKB110(N,L) | Water | LPG | Power | FALSE | FALSE | 1 | FALSE | TRUE | FALSE |  | None | Condensing | Step Modulating | Other |  |  |  |  | 110000 | 102000 | [9 empty] | 95 | 80 | Federally-Regulated Consumer Product | 2018-11-13 |  |  |  | 2019-03-25
Lochinvar, LLC. | Lochinvar | NKB110(N,L) | Water | Natural Gas | Power | FALSE | FALSE | 1 | FALSE | TRUE | FALSE |  | None | Condensing | Step Modulating | Other |  |  |  |  | 110000 | 102000 | [9 empty] | 95 | 80 | Federally-Regulated Consumer Product | 2018-11-13 |  |  |  | 2019-03-25
Lochinvar, LLC. | Lochinvar | NKB080(N,L) | Water | LPG | Power | FALSE | FALSE | 1 | FALSE | TRUE | FALSE |  | None | Condensing | Step Modulating | Other |  |  |  |  | 80000 | 74000 | [9 empty] | 95 | 80 | Federally-Regulated Consumer Product | 2018-11-13 |  |  |  | 2019-03-25
Lochinvar, LLC. | Lochinvar | NKB080(N,L) | Water | Natural Gas | Power | FALSE | FALSE | 1 | FALSE | TRUE | FALSE |  | None | Condensing | Step Modulating | Other |  |  |  |  | 80000 | 74000 | [9 empty] | 95 | 80 | Federally-Regulated Consumer Product | 2018-11-13 |  |  |  | 2019-03-25
Lochinvar, LLC. | Lochinvar | KHB199(N,L) | Water | LPG | Power | FALSE | FALSE | 1 | FALSE | TRUE | FALSE |  | None | Condensing | Step Modulating | Other |  |  |  |  | 199000 | 184000 | [9 empty] | 95 | 80 | Federally-Regulated Consumer Product | 2018-11-13 |  |  |  | 2019-03-25
Lochinvar, LLC. | Lochinvar | KHB199(N,L) | Water | Natural Gas | Power | FALSE | FALSE | 1 | FALSE | TRUE | FALSE |  | None | Condensing | Step Modulating | Other |  |  |  |  | 199000 | 184000 | [9 empty] | 95 | 80 | Federally-Regulated Consumer Product | 2018-11-13 |  |  |  | 2019-03-25
Lochinvar, LLC. | Lochinvar | KHB155(N,L) | Water | LPG | Power | FALSE | FALSE | 1 | FALSE | TRUE | FALSE |  | None | Condensing | Step Modulating | Other |  |  |  |  | 155000 | 143000 | [9 empty] | 95 | 80 | Federally-Regulated Consumer Product | 2018-11-13 |  |  |  | 2019-03-25
Lochinvar, LLC. | Lochinvar | KHB155(N,L) | Water | Natural Gas | Power | FALSE | FALSE | 1 | FALSE | TRUE | FALSE |  | None | Condensing | Step Modulating | Other |  |  |  |  | 155000 | 143000 | [9 empty] | 95 | 80 | Federally-Regulated Consumer Product | 2018-11-13 |  |  |  | 2019-03-25
Lochinvar, LLC. | Lochinvar | OFL3501 | Water | LPG | Power | FALSE | TRUE | 1 |  |  | FALSE |  | None | Condensing | Step Modulating | Other |  |  |  |  | 3500000 | 3364000 |  |  | 96.1 | 82 | [7 empty] | Federally-Regulated Commercial & Industrial Equipment | 2019-02-12 |  |  |  | 2019-03-25
Lochinvar, LLC. | Lochinvar | WHB399L | Water | LPG | Power | FALSE | FALSE | 1 |  |  | FALSE |  | None | Condensing | Step Modulating | Other |  |  |  |  | 399000 | 377000 |  |  |  |  | 94.4 | 80 | [5 empty] | Federally-Regulated Commercial & Industrial Equipment | 2019-02-12 |  |  |  | 2019-03-25
Lochinvar, LLC. | Lochinvar | OFN2501 | Water | LPG | Power | FALSE | TRUE | 1 |  |  | FALSE |  | None | Condensing | Step Modulating | Other |  |  |  |  | 2500000 | 2400000 |  |  | 96.1 |  | 96 | 80 | [5 empty] | Federally-Regulated Commercial & Industrial Equipment | 2019-01-03 |  |  |  | 2019-03-25
Lochinvar, LLC. | Lochinvar | OFL6001 | Water | LPG | Power | FALSE | TRUE | 3 |  |  | FALSE |  | None | Condensing | Step Modulating | Other |  |  |  |  | 6000000 | 5766000 |  |  | 96.1 | 82 | [7 empty] | Federally-Regulated Commercial & Industrial Equipment | 2019-02-12 |  |  |  | 2019-03-25
Lochinvar, LLC. | Lochinvar | OFL5001 | Water | LPG | Power | FALSE | TRUE | 3 |  |  | FALSE |  | None | Condensing | Step Modulating | Other |  |  |  |  | 4999000 | 4804000 |  |  | 96.1 | 82 | [7 empty] | Federally-Regulated Commercial & Industrial Equipment | 2019-02-12 |  |  |  | 2019-03-25
Lochinvar, LLC. | Lochinvar | OFL4001 | Water | LPG | Power | FALSE | TRUE | 3 |  |  | FALSE |  | None | Condensing | Step Modulating | Other |  |  |  |  | 3999000 | 3843000 |  |  | 96.1 | 82 | [7 empty] | Federally-Regulated Commercial & Industrial Equipment | 2019-02-12 |  |  |  | 2019-03-25
Lochinvar, LLC. | Lochinvar | OFL3001 | Water | LPG | Power | FALSE | TRUE | 1 |  |  | FALSE |  | None | Condensing | Step Modulating | Other |  |  |  |  | 3000000 | 2883000 |  |  | 96.1 | 82 | [7 empty] | Federally-Regulated Commercial & Industrial Equipment | 2019-02-12 |  |  |  | 2019-03-25
Lochinvar, LLC. | Lochinvar | OFL2501 | Water | LPG | Power | FALSE | TRUE | 1 |  |  | FALSE |  | None | Condensing | Step Modulating | Other |  |  |  |  | 2500000 | 2400000 |  |  |  |  | 96 | 80 | [5 empty] | Federally-Regulated Commercial & Industrial Equipment | 2019-02-12 |  |  |  | 2019-03-25
Camus Hydronics | CAMUS HYDRONICS LTD. | DMPC-0263 | Water | LPG | Power | FALSE | TRUE | 1 | TRUE |  | FALSE |  | None | Condensing | Step Modulating | Other |  |  |  |  | 250000 | 225000 | [9 empty] | 90 | 80 | Federally-Regulated Consumer Product | 2018-09-19 |  |  |  | 2019-03-25
Camus Hydronics | CAMUS HYDRONICS LTD. | DMPC-0213 | Water | LPG | Power | FALSE | TRUE | 1 | TRUE |  | FALSE |  | None | Condensing | Step Modulating | Other |  |  |  |  | 199000 | 179000 | [9 empty] | 90 | 80 | Federally-Regulated Consumer Product | 2018-09-19 |  |  |  | 2019-03-25
Camus Hydronics | CAMUS HYDRONICS LTD. | DMPC-0153 | Water | LPG | Power | FALSE | TRUE | 1 | TRUE |  | FALSE |  | None | Condensing | Step Modulating | Other |  |  |  |  | 150000 | 135000 | [9 empty] | 90 | 80 | Federally-Regulated Consumer Product | 2018-09-19 |  |  |  | 2019-03-25
Camus Hydronics | CAMUS HYDRONICS LTD. | DMPH-0081 | Water | LPG | Power | FALSE | TRUE | 1 | FALSE | TRUE | FALSE |  | None | Condensing | Step Modulating | Other |  |  |  |  | 80000 | 72000 | [9 empty] | 90 | 80 | Federally-Regulated Consumer Product | 2018-09-19 |  |  |  | 2019-03-25
Camus Hydronics | CAMUS HYDRONICS LTD. | DMPC-0203 | Water | LPG | Power | FALSE | TRUE | 1 | TRUE |  | FALSE |  | None | Condensing | Step Modulating | Other |  |  |  |  | 199000 | 179000 | [9 empty] | 90 | 80 | Federally-Regulated Consumer Product | 2018-09-19 |  |  |  | 2019-03-25
Camus Hydronics | CAMUS HYDRONICS LTD. | DMPH-0101 | Water | LPG | Power | FALSE | TRUE | 1 | FALSE | TRUE | FALSE |  | None | Condensing | Step Modulating | Other |  |  |  |  | 100000 | 90000 | [9 empty] | 90 | 80 | Federally-Regulated Consumer Product | 2018-09-19 |  |  |  | 2019-03-25
Camus Hydronics | CAMUS HYDRONICS LTD. | DMNH-0101 | Water | Natural Gas | Power | FALSE | FALSE | 1 | FALSE | TRUE | FALSE |  | None | Condensing | Step Modulating | Other |  |  |  |  | 100000 | 90000 | [9 empty] | 90 | 80 | Federally-Regulated Consumer Product | 2018-09-19 |  |  |  | 2019-03-25
Camus Hydronics | CAMUS HYDRONICS LTD. | DMNC-0083 | Water | Natural Gas | Power | FALSE | FALSE | 1 | TRUE |  | FALSE |  | None | Condensing | Step Modulating | Other |  |  |  |  | 80000 | 72000 | [9 empty] | 90 | 80 | Federally-Regulated Consumer Product | 2018-09-19 |  |  |  | 2019-03-25
Camus Hydronics | CAMUS HYDRONICS LTD. | DMNH-0151 | Water | Natural Gas | Power | FALSE | FALSE | 1 | FALSE | TRUE | FALSE |  | None | Condensing | Step Modulating | Other |  |  |  |  | 150000 | 135000 | [9 empty] | 90 | 80 | Federally-Regulated Consumer Product | 2018-09-19 |  |  |  | 2019-03-25
Camus Hydronics | CAMUS HYDRONICS LTD. | DMNH-0261 | Water | Natural Gas | Power | FALSE | FALSE | 1 | FALSE | TRUE | FALSE |  | None | Condensing | Step Modulating | Other |  |  |  |  | 250000 | 225000 | [9 empty] | 90 | 80 | Federally-Regulated Consumer Product | 2018-09-19 |  |  |  | 2019-03-25
Camus Hydronics | CAMUS HYDRONICS LTD. | DMPC-0083 | Water | LPG | Power | FALSE | TRUE | 1 | TRUE |  | FALSE |  | None | Condensing | Step Modulating | Other |  |  |  |  | 80000 | 72000 | [9 empty] | 90 | 80 | Federally-Regulated Consumer Product | 2018-09-19 |  |  |  | 2019-03-25
Camus Hydronics | CAMUS HYDRONICS LTD. | DMNC-0103 | Water | Natural Gas | Power | FALSE | FALSE | 1 | TRUE |  | FALSE |  | None | Condensing | Step Modulating | Other |  |  |  |  | 100000 | 90000 | [9 empty] | 90 | 80 | Federally-Regulated Consumer Product | 2018-09-19 |  |  |  | 2019-03-25
Camus Hydronics | CAMUS HYDRONICS LTD. | DMNC-0153 | Water | Natural Gas | Power | FALSE | FALSE | 1 | TRUE |  | FALSE |  | None | Condensing | Step Modulating | Other |  |  |  |  | 150000 | 135000 | [9 empty] | 90 | 80 | Federally-Regulated Consumer Product | 2018-09-19 |  |  |  | 2019-03-25
Camus Hydronics | CAMUS HYDRONICS LTD. | DMNC-0263 | Water | Natural Gas | Power | FALSE | FALSE | 1 | TRUE |  | FALSE |  | None | Condensing | Step Modulating | Other |  |  |  |  | 250000 | 225000 | [9 empty] | 90 | 80 | Federally-Regulated Consumer Product | 2018-09-19 |  |  |  | 2019-03-25
Camus Hydronics | CAMUS HYDRONICS LTD. | DMNH-0201 | Water | Natural Gas | Power | FALSE | FALSE | 1 | FALSE | TRUE | FALSE |  | None | Condensing | Step Modulating | Other |  |  |  |  | 199000 | 179000 | [9 empty] | 90 | 80 | Federally-Regulated Consumer Product | 2018-09-19 |  |  |  | 2019-03-25
Camus Hydronics | CAMUS HYDRONICS LTD. | DMNC-0293 | Water | Natural Gas | Power | FALSE | FALSE | 1 | TRUE |  | FALSE |  | None | Condensing | Step Modulating | Other |  |  |  |  | 299000 | 269000 | [9 empty] | 90 | 80 | Federally-Regulated Consumer Product | 2018-09-19 |  |  |  | 2019-03-25
Camus Hydronics | CAMUS HYDRONICS LTD. | DMNH-0211 | Water | Natural Gas | Power | FALSE | FALSE | 1 | FALSE | TRUE | FALSE |  | None | Condensing | Step Modulating | Other |  |  |  |  | 199000 | 179000 | [9 empty] | 90 | 80 | Federally-Regulated Consumer Product | 2018-09-19 |  |  |  | 2019-03-25
Camus Hydronics | CAMUS HYDRONICS LTD. | DMNC-0213 | Water | Natural Gas | Power | FALSE | FALSE | 1 | TRUE |  | FALSE |  | None | Condensing | Step Modulating | Other |  |  |  |  | 199000 | 179000 | [9 empty] | 90 | 80 | Federally-Regulated Consumer Product | 2018-09-19 |  |  |  | 2019-03-25
Camus Hydronics | CAMUS HYDRONICS LTD. | DMPH-0151 | Water | LPG | Power | FALSE | TRUE | 1 | FALSE | TRUE | FALSE |  | None | Condensing | Step Modulating | Other |  |  |  |  | 150000 | 135000 | [9 empty] | 90 | 80 | Federally-Regulated Consumer Product | 2018-09-19 |  |  |  | 2019-03-25
Camus Hydronics | CAMUS HYDRONICS LTD. | DMPH-0201 | Water | LPG | Power | FALSE | TRUE | 1 | FALSE | TRUE | FALSE |  | None | Condensing | Step Modulating | Other |  |  |  |  | 199000 | 179000 | [9 empty] | 90 | 80 | Federally-Regulated Consumer Product | 2018-09-19 |  |  |  | 2019-03-25
Camus Hydronics | CAMUS HYDRONICS LTD. | DMPH-0251 | Water | LPG | Power | FALSE | TRUE | 1 | FALSE | TRUE | FALSE |  | None | Condensing | Step Modulating | Other |  |  |  |  | 250000 | 225000 | [9 empty] | 90 | 80 | Federally-Regulated Consumer Product | 2018-09-19 |  |  |  | 2019-03-25
Camus Hydronics | CAMUS HYDRONICS LTD. | DMNH-0251 | Water | Natural Gas | Power | FALSE | FALSE | 1 | FALSE | TRUE | FALSE |  | None | Condensing | Step Modulating | Other |  |  |  |  | 250000 | 225000 | [9 empty] | 90 | 80 | Federally-Regulated Consumer Product | 2018-09-19 |  |  |  | 2019-03-25
Camus Hydronics | CAMUS HYDRONICS LTD. | DMNH-0081 | Water | Natural Gas | Power | FALSE | FALSE | 1 | FALSE | TRUE | FALSE |  | None | Condensing | Step Modulating | Other |  |  |  |  | 80000 | 72000 | [9 empty] | 90 | 80 | Federally-Regulated Consumer Product | 2018-09-19 |  |  |  | 2019-03-25
Camus Hydronics | CAMUS HYDRONICS LTD. | DMPH-0261 | Water | LPG | Power | FALSE | TRUE | 1 | FALSE | TRUE | FALSE |  | None | Condensing | Step Modulating | Other |  |  |  |  | 250000 | 225000 | [9 empty] | 90 | 80 | Federally-Regulated Consumer Product | 2018-09-19 |  |  |  | 2019-03-25
Camus Hydronics | CAMUS HYDRONICS LTD. | DMNC-0253 | Water | Natural Gas | Power | FALSE | FALSE | 1 | TRUE |  | FALSE |  | None | Condensing | Step Modulating | Other |  |  |  |  | 250000 | 225000 | [9 empty] | 90 | 80 | Federally-Regulated Consumer Product | 2018-09-19 |  |  |  | 2019-03-25
Camus Hydronics | CAMUS HYDRONICS LTD. | DMPC-0103 | Water | LPG | Power | FALSE | TRUE | 1 | TRUE |  | FALSE |  | None | Condensing | Step Modulating | Other |  |  |  |  | 100000 | 90000 | [9 empty] | 90 | 80 | Federally-Regulated Consumer Product | 2018-09-19 |  |  |  | 2019-03-25
Camus Hydronics | CAMUS HYDRONICS LTD. | DMNC-0203 | Water | Natural Gas | Power | FALSE | FALSE | 1 | TRUE |  | FALSE |  | None | Condensing | Step Modulating | Other |  |  |  |  | 199000 | 179000 | [9 empty] | 90 | 80 | Federally-Regulated Consumer Product | 2018-09-19 |  |  |  | 2019-03-25
Camus Hydronics | CAMUS HYDRONICS LTD. | DMPC-0253 | Water | LPG | Power | FALSE | TRUE | 1 | TRUE |  | FALSE |  | None | Condensing | Step Modulating | Other |  |  |  |  | 250000 | 225000 | [9 empty] | 90 | 80 | Federally-Regulated Consumer Product | 2018-09-19 |  |  |  | 2019-03-25
Camus Hydronics | CAMUS HYDRONICS LTD. | DMPC-0293 | Water | LPG | Power | FALSE | TRUE | 1 | TRUE |  | FALSE |  | None | Condensing | Step Modulating | Other |  |  |  |  | 299000 | 269000 | [9 empty] | 90 | 80 | Federally-Regulated Consumer Product | 2018-09-19 |  |  |  | 2019-03-25
Camus Hydronics | CAMUS HYDRONICS LTD. | DMPH-0291 | Water | LPG | Power | FALSE | TRUE | 1 | FALSE | TRUE | FALSE |  | None | Condensing | Step Modulating | Other |  |  |  |  | 299000 | 269000 | [9 empty] | 90 | 80 | Federally-Regulated Consumer Product | 2018-09-19 |  |  |  | 2019-03-25
Camus Hydronics | CAMUS HYDRONICS LTD. | DMNH-0291 | Water | Natural Gas | Power | FALSE | FALSE | 1 | FALSE | TRUE | FALSE |  | None | Condensing | Step Modulating | Other |  |  |  |  | 299000 | 269000 | [9 empty] | 90 | 80 | Federally-Regulated Consumer Product | 2018-09-19 |  |  |  | 2019-03-25
Camus Hydronics | CAMUS HYDRONICS LTD. | DMPH-0211 | Water | LPG | Power | FALSE | TRUE | 1 | FALSE | TRUE | FALSE |  | None | Condensing | Step Modulating | Other |  |  |  |  | 199000 | 179000 | [9 empty] | 90 | 80 | Federally-Regulated Consumer Product | 2018-09-19 |  |  |  | 2019-03-25
Camus Hydronics | CAMUS HYDRONICS LTD. | DFPH-1200-MS | Water | LPG | Power | FALSE | FALSE | 1 |  |  | FALSE |  | None | Non-Condensing | Step Modulating | Other |  |  |  |  | 1200000 | 1000000 |  |  |  |  | 85.3 | 80 | [5 empty] | Federally-Regulated Commercial & Industrial Equipment | 2019-02-12 |  |  |  | 2019-03-25
Camus Hydronics | CAMUS HYDRONICS LTD. | DFPH-1200-MG | Water | LPG | Power | FALSE | FALSE | 1 |  |  | FALSE |  | None | Non-Condensing | Step Modulating | Copper |  |  |  |  | 1200000 | 997000 |  |  |  |  | 85.3 | 80 | [5 empty] | Federally-Regulated Commercial & Industrial Equipment | 2019-02-12 |  |  |  | 2019-03-25
Camus Hydronics | CAMUS HYDRONICS LTD. | DFPH-1500-MS | Water | LPG | Power | FALSE | FALSE | 1 |  |  | FALSE |  | None | Non-Condensing | Step Modulating | Other |  |  |  |  | 1500000 | 1250000 |  |  |  |  | 85.3 | 80 | [5 empty] | Federally-Regulated Commercial & Industrial Equipment | 2019-02-12 |  |  |  | 2019-03-25
Camus Hydronics | CAMUS HYDRONICS LTD. | DFPH-1500-MG | Water | LPG | Power | FALSE | FALSE | 1 |  |  | FALSE |  | None | Non-Condensing | Step Modulating | Copper |  |  |  |  | 1500000 | 1246000 |  |  |  |  | 85.3 | 80 | [5 empty] | Federally-Regulated Commercial & Industrial Equipment | 2019-02-12 |  |  |  | 2019-03-25
Camus Hydronics | CAMUS HYDRONICS LTD. | DFNH-1500-MG | Water | LPG | Power | FALSE | FALSE | 1 |  |  | FALSE |  | None | Non-Condensing | Step Modulating | Other |  |  |  |  | 1500000 | 1246000 |  |  | 85.3 |  | 85.1 | 80 | [5 empty] | Federally-Regulated Commercial & Industrial Equipment | 2018-05-16 |  |  |  | 2019-03-25
Camus Hydronics | CAMUS HYDRONICS LTD. | DFPH-1750-MS | Water | LPG | Power | TRUE | FALSE | 1 |  |  | FALSE |  | None | Non-Condensing | Step Modulating | Other |  |  |  |  | 1750000 | 1458000 |  |  |  |  | 85 | 80 | [5 empty] | Federally-Regulated Commercial & Industrial Equipment | 2019-02-12 |  |  |  | 2019-03-25
Camus Hydronics | CAMUS HYDRONICS LTD. | DFPH-1750-MG | Water | LPG | Power | TRUE | FALSE | 1 |  |  | FALSE |  | None | Non-Condensing | Step Modulating | Copper |  |  |  |  | 1750000 | 1456000 |  |  |  |  | 85.3 | 80 | [5 empty] | Federally-Regulated Commercial & Industrial Equipment | 2019-02-12 |  |  |  | 2019-03-25
Camus Hydronics | CAMUS HYDRONICS LTD. | DFNH-1750-MG | Water | LPG | Power | TRUE | FALSE | 1 |  |  | FALSE |  | None | Non-Condensing | Step Modulating | Other |  |  |  |  | 1750000 | 1456000 |  |  | 85.3 |  | 85.1 | 80 | [5 empty] | Federally-Regulated Commercial & Industrial Equipment | 2018-05-16 |  |  |  | 2019-03-25
Camus Hydronics | CAMUS HYDRONICS LTD. | DFPH-2000-MS | Water | LPG | Power | TRUE | FALSE | 1 |  |  | FALSE |  | None | Non-Condensing | Step Modulating | Other |  |  |  |  | 2000000 | 1666000 |  |  |  |  | 85.3 | 80 | [5 empty] | Federally-Regulated Commercial & Industrial Equipment | 2019-02-12 |  |  |  | 2019-03-25
Camus Hydronics | CAMUS HYDRONICS LTD. | DFPH-2000-MG | Water | LPG | Power | TRUE | FALSE | 1 |  |  | FALSE |  | None | Non-Condensing | Step Modulating | Copper |  |  |  |  | 2000000 | 1664000 |  |  |  |  | 85.1 | 80 | [5 empty] | Federally-Regulated Commercial & Industrial Equipment | 2019-02-12 |  |  |  | 2019-03-25
Camus Hydronics | CAMUS HYDRONICS LTD. | DFPH-2500-MS | Water | LPG | Power | FALSE | FALSE | 1 |  |  | FALSE |  | None | Non-Condensing | Step Modulating | Other |  |  |  |  | 2500000 | 2095000 |  |  |  |  | 85.3 | 80 | [5 empty] | Federally-Regulated Commercial & Industrial Equipment | 2019-02-12 |  |  |  | 2019-03-25
Camus Hydronics | CAMUS HYDRONICS LTD. | DFPH-2500-MG | Water | LPG | Power | FALSE | FALSE | 1 |  |  | FALSE |  | None | Non-Condensing | Step Modulating | Copper |  |  |  |  | 2500000 | 2080000 |  |  |  |  | 85.3 | 80 | [5 empty] | Federally-Regulated Commercial & Industrial Equipment | 2019-02-12 |  |  |  | 2019-03-25
Camus Hydronics | CAMUS HYDRONICS LTD. | DFPH-3000-MS | Water | LPG | Power | FALSE | FALSE | 1 |  |  | FALSE |  | None | Non-Condensing | Step Modulating | Other |  |  |  |  | 3000000 | 2541000 |  |  | 85 | 82 | [7 empty] | Federally-Regulated Commercial & Industrial Equipment | 2019-02-12 |  |  |  | 2019-03-25
Camus Hydronics | CAMUS HYDRONICS LTD. | DFPH-3000-MG | Water | LPG | Power | FALSE | FALSE | 1 |  |  | FALSE |  | None | Non-Condensing | Step Modulating | Copper |  |  |  |  | 3000000 | 2550000 |  |  | 85.1 | 82 | [7 empty] | Federally-Regulated Commercial & Industrial Equipment | 2019-02-12 |  |  |  | 2019-03-25
Camus Hydronics | CAMUS HYDRONICS LTD. | DFPH-3500-MS | Water | LPG | Power | FALSE | FALSE | 1 |  |  | FALSE |  | None | Non-Condensing | Step Modulating | Other |  |  |  |  | 3500000 | 2972000 |  |  | 85.1 | 82 | [7 empty] | Federally-Regulated Commercial & Industrial Equipment | 2019-02-12 |  |  |  | 2019-03-25
Camus Hydronics | CAMUS HYDRONICS LTD. | DFPH-3500-MH | Water | LPG | Power | FALSE | FALSE | 1 |  |  | FALSE |  | None | Non-Condensing | Step Modulating | Copper |  |  |  |  | 3500000 | 2975000 |  |  | 85.2 | 82 | [7 empty] | Federally-Regulated Commercial & Industrial Equipment | 2019-02-12 |  |  |  | 2019-03-25
Camus Hydronics | CAMUS HYDRONICS LTD. | DFPH-4504-MS | Water | LPG | Power | FALSE | FALSE | 1 |  |  | FALSE |  | None | Non-Condensing | Step Modulating | Other |  |  |  |  | 4500000 | 3830000 |  |  | 85.1 | 82 | [7 empty] | Federally-Regulated Commercial & Industrial Equipment | 2019-02-12 |  |  |  | 2019-03-25
Camus Hydronics | CAMUS HYDRONICS LTD. | DFPH-4504-MH | Water | LPG | Power | FALSE | FALSE | 1 |  |  | FALSE |  | None | Non-Condensing | Step Modulating | Copper |  |  |  |  | 4500000 | 3825000 |  |  | 85.2 | 82 | [7 empty] | Federally-Regulated Commercial & Industrial Equipment | 2019-02-12 |  |  |  | 2019-03-25
Camus Hydronics | CAMUS HYDRONICS LTD. | DFPH-4000-MS | Water | LPG | Power | FALSE | FALSE | 1 |  |  | FALSE |  | None | Non-Condensing | Step Modulating | Other |  |  |  |  | 4000000 | 3404000 |  |  | 85.1 | 82 | [7 empty] | Federally-Regulated Commercial & Industrial Equipment | 2019-02-12 |  |  |  | 2019-03-25
Camus Hydronics | CAMUS HYDRONICS LTD. | DFPH-4000-MH | Water | LPG | Power | FALSE | FALSE | 1 |  |  | FALSE |  | None | Non-Condensing | Step Modulating | Copper |  |  |  |  | 4000000 | 3400000 |  |  | 85.2 | 82 | [7 empty] | Federally-Regulated Commercial & Industrial Equipment | 2019-02-12 |  |  |  | 2019-03-25
Camus Hydronics | CAMUS HYDRONICS LTD. | DFPH-4500-MS | Water | LPG | Power | FALSE | FALSE | 1 |  |  | FALSE |  | None | Non-Condensing | Step Modulating | Other |  |  |  |  | 4500000 | 3830000 |  |  | 85.1 | 82 | [7 empty] | Federally-Regulated Commercial & Industrial Equipment | 2019-02-12 |  |  |  | 2019-03-25
Camus Hydronics | CAMUS HYDRONICS LTD. | DFPH-5000-MS | Water | LPG | Power | FALSE | FALSE | 3 |  |  | FALSE |  | None | Non-Condensing | Step Modulating | Other |  |  |  |  | 5000000 | 4255000 |  |  | 85.1 | 82 | [7 empty] | Federally-Regulated Commercial & Industrial Equipment | 2019-02-12 |  |  |  | 2019-03-25
Camus Hydronics | CAMUS HYDRONICS LTD. | DFPH-5000-MH | Water | LPG | Power | FALSE | FALSE | 3 |  |  | FALSE |  | None | Non-Condensing | Step Modulating | Copper |  |  |  |  | 5000000 | 4250000 |  |  | 85.2 | 82 | [7 empty] | Federally-Regulated Commercial & Industrial Equipment | 2019-02-12 |  |  |  | 2019-03-25
Camus Hydronics | CAMUS HYDRONICS LTD. | DFPH-5004-MS | Water | LPG | Power | FALSE | FALSE | 3 |  |  | FALSE |  | None | Non-Condensing | Step Modulating | Other |  |  |  |  | 5000000 | 4255000 |  |  | 85.1 | 82 | [7 empty] | Federally-Regulated Commercial & Industrial Equipment | 2019-02-12 |  |  |  | 2019-03-25
Camus Hydronics | CAMUS HYDRONICS LTD. | DFPH-5004-MH | Water | LPG | Power | FALSE | FALSE | 3 |  |  | FALSE |  | None | Non-Condensing | Step Modulating | Copper |  |  |  |  | 5000000 | 4250000 |  |  | 85.2 | 82 | [7 empty] | Federally-Regulated Commercial & Industrial Equipment | 2019-02-12 |  |  |  | 2019-03-25
Camus Hydronics | CAMUS HYDRONICS LTD. | DFPH-6004-MS | Water | LPG | Power | FALSE | FALSE | 3 |  |  | FALSE |  | None | Non-Condensing | Step Modulating | Other |  |  |  |  | 6000000 | 5106000 |  |  | 85.1 | 82 | [7 empty] | Federally-Regulated Commercial & Industrial Equipment | 2019-02-12 |  |  |  | 2019-03-25
Camus Hydronics | CAMUS HYDRONICS LTD. | DFPH-6004-MH | Water | LPG | Power | FALSE | FALSE | 3 |  |  | FALSE |  | None | Non-Condensing | Step Modulating | Copper |  |  |  |  | 6000000 | 5100000 |  |  | 85.3 | 82 | [7 empty] | Federally-Regulated Commercial & Industrial Equipment | 2019-02-12 |  |  |  | 2019-03-25
Camus Hydronics | CAMUS HYDRONICS LTD. | DFPH-0500-MS | Water | LPG | Power | FALSE | FALSE | 1 |  |  | FALSE |  | None | Non-Condensing | Step Modulating | Other |  |  |  |  | 500000 | 417000 |  |  |  |  | 85.3 | 80 | [5 empty] | Federally-Regulated Commercial & Industrial Equipment | 2019-02-12 |  |  |  | 2019-03-25
Camus Hydronics | CAMUS HYDRONICS LTD. | DFPH-0500-MG | Water | LPG | Power | FALSE | FALSE | 1 |  |  | FALSE |  | None | Non-Condensing | Step Modulating | Copper |  |  |  |  | 500000 | 416000 |  |  |  |  | 85.3 | 80 | [5 empty] | Federally-Regulated Commercial & Industrial Equipment | 2019-02-12 |  |  |  | 2019-03-25
Camus Hydronics | CAMUS HYDRONICS LTD. | DFPH-0750-MS | Water | LPG | Power | FALSE | FALSE | 1 |  |  | FALSE |  | None | Non-Condensing | Step Modulating | Other |  |  |  |  | 750000 | 625000 |  |  |  |  | 85.3 | 80 | [5 empty] | Federally-Regulated Commercial & Industrial Equipment | 2019-02-12 |  |  |  | 2019-03-25
Camus Hydronics | CAMUS HYDRONICS LTD. | DFPH-0750-MG | Water | LPG | Power | FALSE | FALSE | 1 |  |  | FALSE |  | None | Non-Condensing | Step Modulating | Copper |  |  |  |  | 750000 | 623000 |  |  |  |  | 85.3 | 80 | [5 empty] | Federally-Regulated Commercial & Industrial Equipment | 2019-02-12 |  |  |  | 2019-03-25
Camus Hydronics | CAMUS HYDRONICS LTD. | DFPH-1100-MS | Water | LPG | Power | FALSE | FALSE | 1 |  |  | FALSE |  | None | Non-Condensing | Step Modulating | Other |  |  |  |  | 1100000 | 916000 |  |  |  |  | 85.6 | 80 | [5 empty] | Federally-Regulated Commercial & Industrial Equipment | 2019-02-12 |  |  |  | 2019-03-25
Camus Hydronics | CAMUS HYDRONICS LTD. | DFPH-1100-MG | Water | LPG | Power | FALSE | FALSE | 1 |  |  | FALSE |  | None | Non-Condensing | Step Modulating | Copper |  |  |  |  | 1100000 | 914000 |  |  |  |  | 85.3 | 80 | [5 empty] | Federally-Regulated Commercial & Industrial Equipment | 2019-02-12 |  |  |  | 2019-03-25
Camus Hydronics | CAMUS HYDRONICS LTD. | DFPH-4500-MH | Water | LPG | Power | FALSE | FALSE | 3 |  |  | FALSE |  | None | Non-Condensing | Step Modulating | Copper |  |  |  |  | 4500000 | 3825000 |  |  | 85.2 | 82 | [7 empty] | Federally-Regulated Commercial & Industrial Equipment | 2019-02-12 |  |  |  | 2019-03-25
Camus Hydronics | CAMUS HYDRONICS LTD. | DFPH-6004-MG | Water | LPG | Power | FALSE | FALSE | 3 |  |  | FALSE |  | None | Non-Condensing | Step Modulating | Copper |  |  |  |  | 6000000 | 4974000 |  |  | 85.3 | 82 | [7 empty] | Federally-Regulated Commercial & Industrial Equipment | 2019-02-12 |  |  |  | 2019-03-25
Camus Hydronics | CAMUS HYDRONICS LTD. | DFPH-5004-MG | Water | LPG | Power | FALSE | FALSE | 3 |  |  | FALSE |  | None | Non-Condensing | Step Modulating | Copper |  |  |  |  | 4999000 | 4139000 |  |  | 85.2 | 82 | [7 empty] | Federally-Regulated Commercial & Industrial Equipment | 2019-02-12 |  |  |  | 2019-03-25
Camus Hydronics | CAMUS HYDRONICS LTD. | DFPH-4504-MG | Water | LPG | Power | FALSE | FALSE | 1 |  |  | FALSE |  | None | Non-Condensing | Step Modulating | Copper |  |  |  |  | 4500000 | 3740000 |  |  | 85.2 | 82 | [7 empty] | Federally-Regulated Commercial & Industrial Equipment | 2019-02-12 |  |  |  | 2019-03-25
Camus Hydronics | CAMUS HYDRONICS LTD. | DFPH-5000-MG | Water | LPG | Power | FALSE | FALSE | 3 |  |  | FALSE |  | None | Non-Condensing | Step Modulating | Copper |  |  |  |  | 4999000 | 4154000 |  |  | 85.2 | 82 | [7 empty] | Federally-Regulated Commercial & Industrial Equipment | 2019-02-12 |  |  |  | 2019-03-25
Camus Hydronics | CAMUS HYDRONICS LTD. | DFPH-4500-MG | Water | LPG | Power | FALSE | FALSE | 1 |  |  | FALSE |  | None | Non-Condensing | Step Modulating | Copper |  |  |  |  | 4500000 | 3744000 |  |  | 85.2 | 82 | [7 empty] | Federally-Regulated Commercial & Industrial Equipment | 2019-02-12 |  |  |  | 2019-03-25
Camus Hydronics | CAMUS HYDRONICS LTD. | DFPH-4000-MG | Water | LPG | Power | FALSE | FALSE | 1 |  |  | FALSE |  | None | Non-Condensing | Step Modulating | Copper |  |  |  |  | 4000000 | 3332000 |  |  | 85.2 | 82 | [7 empty] | Federally-Regulated Commercial & Industrial Equipment | 2019-02-12 |  |  |  | 2019-03-25
Camus Hydronics | CAMUS HYDRONICS LTD. | DFPH-3500-MG | Water | LPG | Power | FALSE | FALSE | 1 |  |  | FALSE |  | None | Non-Condensing | Step Modulating | Copper |  |  |  |  | 3500000 | 2923000 |  |  | 85.2 | 82 | [7 empty] | Federally-Regulated Commercial & Industrial Equipment | 2019-02-12 |  |  |  | 2019-03-25
DDR Americas, Inc. | DE DIETRICH | GT 530A-25 | Water | LPG | Power | FALSE | FALSE | 3 |  |  | FALSE |  | Electro-Mechanical Inlet Dampe | Non-Condensing | Step Modulating | Cast Iron |  |  |  |  | 6201000 | 5283000 |  |  | 85.2 | 82 | [7 empty] | Federally-Regulated Commercial & Industrial Equipment | 2019-02-12 |  |  |  | 2019-03-25
DDR Americas, Inc. | DE DIETRICH | GT 530A-25 | Water | Natural Gas | Power | FALSE | FALSE | 3 |  |  | FALSE |  | Electro-Mechanical Inlet Dampe | Non-Condensing | Step Modulating | Cast Iron |  |  |  |  | 6201000 | 5283000 |  |  | 85.2 | 82 | [7 empty] | Federally-Regulated Commercial & Industrial Equipment | 2019-02-12 |  |  |  | 2019-03-25
DDR Americas, Inc. | DE DIETRICH | GT 334A | Water | LPG | Power | FALSE | FALSE | 1 |  |  | FALSE |  | Electro-Mechanical Inlet Dampe | Non-Condensing | Step Modulating | Cast Iron |  |  |  |  | 404000 | 343000 |  |  |  |  | 85.2 | 80 | [5 empty] | Federally-Regulated Commercial & Industrial Equipment | 2019-02-12 |  |  |  | 2019-03-25
DDR Americas, Inc. | DE DIETRICH | GT 334A | Water | Natural Gas | Power | FALSE | FALSE | 1 |  |  | FALSE |  | Electro-Mechanical Inlet Dampe | Non-Condensing | Step Modulating | Cast Iron |  |  |  |  | 404000 | 343000 |  |  |  |  | 85.2 | 80 | [5 empty] | Federally-Regulated Commercial & Industrial Equipment | 2019-02-12 |  |  |  | 2019-03-25
DDR Americas, Inc. | DE DIETRICH | GT 530A-24 | Water | LPG | Power | FALSE | FALSE | 3 |  |  | FALSE |  | Electro-Mechanical Inlet Dampe | Non-Condensing | Step Modulating | Cast Iron |  |  |  |  | 5984000 | 5098000 |  |  | 85.2 | 82 | [7 empty] | Federally-Regulated Commercial & Industrial Equipment | 2019-02-12 |  |  |  | 2019-03-25
DDR Americas, Inc. | DE DIETRICH | GT 530A-24 | Water | Natural Gas | Power | FALSE | FALSE | 3 |  |  | FALSE |  | Electro-Mechanical Inlet Dampe | Non-Condensing | Step Modulating | Cast Iron |  |  |  |  | 5984000 | 5098000 |  |  | 85.2 | 82 | [7 empty] | Federally-Regulated Commercial & Industrial Equipment | 2019-02-12 |  |  |  | 2019-03-25
DDR Americas, Inc. | DE DIETRICH | GT 530A-23 | Water | LPG | Power | FALSE | FALSE | 3 |  |  | FALSE |  | Electro-Mechanical Inlet Dampe | Non-Condensing | Step Modulating | Cast Iron |  |  |  |  | 5696000 | 4853000 |  |  | 85.2 | 82 | [7 empty] | Federally-Regulated Commercial & Industrial Equipment | 2019-02-12 |  |  |  | 2019-03-25
DDR Americas, Inc. | DE DIETRICH | GT 530A-23 | Water | Natural Gas | Power | FALSE | FALSE | 3 |  |  | FALSE |  | Electro-Mechanical Inlet Dampe | Non-Condensing | Step Modulating | Cast Iron |  |  |  |  | 5696000 | 4853000 |  |  | 85.2 | 82 | [7 empty] | Federally-Regulated Commercial & Industrial Equipment | 2019-02-12 |  |  |  | 2019-03-25
DDR Americas, Inc. | DE DIETRICH | GT 530A-18 | Water | LPG | Power | FALSE | FALSE | 3 |  |  | FALSE |  | Electro-Mechanical Inlet Dampe | Non-Condensing | Step Modulating | Cast Iron |  |  |  |  | 4470000 | 3808000 |  |  | 85.2 | 82 | [7 empty] | Federally-Regulated Commercial & Industrial Equipment | 2019-02-12 |  |  |  | 2019-03-25
DDR Americas, Inc. | DE DIETRICH | GT 530A-18 | Water | Natural Gas | Power | FALSE | FALSE | 3 |  |  | FALSE |  | Electro-Mechanical Inlet Dampe | Non-Condensing | Step Modulating | Cast Iron |  |  |  |  | 4470000 | 3808000 |  |  | 85.2 | 82 | [7 empty] | Federally-Regulated Commercial & Industrial Equipment | 2019-02-12 |  |  |  | 2019-03-25
DDR Americas, Inc. | DE DIETRICH | GT 430A-12 | Water | LPG | Power | FALSE | FALSE | 1 |  |  | FALSE |  | Electro-Mechanical Inlet Dampe | Non-Condensing | Step Modulating | Cast Iron |  |  |  |  | 2826000 | 2402000 |  |  | 85.2 | 82 | [7 empty] | Federally-Regulated Commercial & Industrial Equipment | 2019-02-12 |  |  |  | 2019-03-25
DDR Americas, Inc. | DE DIETRICH | GT 430A-12 | Water | Natural Gas | Power | FALSE | FALSE | 1 |  |  | FALSE |  | Electro-Mechanical Inlet Dampe | Non-Condensing | Step Modulating | Cast Iron |  |  |  |  | 2826000 | 2402000 |  |  | 85.2 | 82 | [7 empty] | Federally-Regulated Commercial & Industrial Equipment | 2019-02-12 |  |  |  | 2019-03-25
DDR Americas, Inc. | DE DIETRICH | GT 530A-15 | Water | LPG | Power | FALSE | FALSE | 3 |  |  | FALSE |  | Electro-Mechanical Inlet Dampe | Non-Condensing | Step Modulating | Cast Iron |  |  |  |  | 3749000 | 3194000 |  |  | 85.2 | 82 | [7 empty] | Federally-Regulated Commercial & Industrial Equipment | 2019-02-12 |  |  |  | 2019-03-25
DDR Americas, Inc. | DE DIETRICH | GT 530A-15 | Water | Natural Gas | Power | FALSE | FALSE | 3 |  |  | FALSE |  | Electro-Mechanical Inlet Dampe | Non-Condensing | Step Modulating | Cast Iron |  |  |  |  | 3749000 | 3194000 |  |  | 85.2 | 82 | [7 empty] | Federally-Regulated Commercial & Industrial Equipment | 2019-02-12 |  |  |  | 2019-03-25
DDR Americas, Inc. | DE DIETRICH | GT 530A-16 | Water | LPG | Power | FALSE | FALSE | 3 |  |  | FALSE |  | Electro-Mechanical Inlet Dampe | Non-Condensing | Step Modulating | Cast Iron |  |  |  |  | 3986000 | 3379000 |  |  | 85.2 | 82 | [7 empty] | Federally-Regulated Commercial & Industrial Equipment | 2019-02-12 |  |  |  | 2019-03-25
DDR Americas, Inc. | DE DIETRICH | GT 530A-16 | Water | Natural Gas | Power | FALSE | FALSE | 3 |  |  | FALSE |  | Electro-Mechanical Inlet Dampe | Non-Condensing | Step Modulating | Cast Iron |  |  |  |  | 3986000 | 3379000 |  |  | 85.2 | 82 | [7 empty] | Federally-Regulated Commercial & Industrial Equipment | 2019-02-12 |  |  |  | 2019-03-25
DDR Americas, Inc. | DE DIETRICH | GT 530A-17 | Water | LPG | Power | FALSE | FALSE | 3 |  |  | FALSE |  | Electro-Mechanical Inlet Dampe | Non-Condensing | Step Modulating | Cast Iron |  |  |  |  | 4254000 | 3624000 |  |  | 85.2 | 82 | [7 empty] | Federally-Regulated Commercial & Industrial Equipment | 2019-02-12 |  |  |  | 2019-03-25
DDR Americas, Inc. | DE DIETRICH | GT 530A-17 | Water | Natural Gas | Power | FALSE | FALSE | 3 |  |  | FALSE |  | Electro-Mechanical Inlet Dampe | Non-Condensing | Step Modulating | Cast Iron |  |  |  |  | 4254000 | 3624000 |  |  | 85.2 | 82 | [7 empty] | Federally-Regulated Commercial & Industrial Equipment | 2019-02-12 |  |  |  | 2019-03-25
DDR Americas, Inc. | DE DIETRICH | GT 530A-22 | Water | LPG | Power | FALSE | FALSE | 3 |  |  | FALSE |  | Electro-Mechanical Inlet Dampe | Non-Condensing | Step Modulating | Cast Iron |  |  |  |  | 5480000 | 4669000 |  |  | 85.2 | 82 | [7 empty] | Federally-Regulated Commercial & Industrial Equipment | 2019-02-12 |  |  |  | 2019-03-25
DDR Americas, Inc. | DE DIETRICH | GT 530A-22 | Water | Natural Gas | Power | FALSE | FALSE | 3 |  |  | FALSE |  | Electro-Mechanical Inlet Dampe | Non-Condensing | Step Modulating | Cast Iron |  |  |  |  | 5480000 | 4669000 |  |  | 85.2 | 82 | [7 empty] | Federally-Regulated Commercial & Industrial Equipment | 2019-02-12 |  |  |  | 2019-03-25
DDR Americas, Inc. | DE DIETRICH | GT 430A-11 | Water | LPG | Power | FALSE | FALSE | 1 |  |  | FALSE |  | Electro-Mechanical Inlet Dampe | Non-Condensing | Step Modulating | Cast Iron |  |  |  |  | 2567000 | 2182000 |  |  | 85.2 | 82 | [7 empty] | Federally-Regulated Commercial & Industrial Equipment | 2019-02-12 |  |  |  | 2019-03-25
DDR Americas, Inc. | DE DIETRICH | GT 430A-11 | Water | Natural Gas | Power | FALSE | FALSE | 1 |  |  | FALSE |  | Electro-Mechanical Inlet Dampe | Non-Condensing | Step Modulating | Cast Iron |  |  |  |  | 2567000 | 2182000 |  |  | 85.2 | 82 | [7 empty] | Federally-Regulated Commercial & Industrial Equipment | 2019-02-12 |  |  |  | 2019-03-25
DDR Americas, Inc. | DE DIETRICH | GT 430A-13 | Water | LPG | Power | FALSE | FALSE | 1 |  |  | FALSE |  | Electro-Mechanical Inlet Dampe | Non-Condensing | Step Modulating | Cast Iron |  |  |  |  | 3100000 | 2635000 |  |  | 85.2 | 82 | [7 empty] | Federally-Regulated Commercial & Industrial Equipment | 2019-02-12 |  |  |  | 2019-03-25
DDR Americas, Inc. | DE DIETRICH | GT 430A-13 | Water | Natural Gas | Power | FALSE | FALSE | 1 |  |  | FALSE |  | Electro-Mechanical Inlet Dampe | Non-Condensing | Step Modulating | Cast Iron |  |  |  |  | 3100000 | 2635000 |  |  | 85.2 | 82 | [7 empty] | Federally-Regulated Commercial & Industrial Equipment | 2019-02-12 |  |  |  | 2019-03-25
DDR Americas, Inc. | DE DIETRICH | GT 430A-14 | Water | LPG | Power | FALSE | FALSE | 1 |  |  | FALSE |  | Electro-Mechanical Inlet Dampe | Non-Condensing | Step Modulating | Cast Iron |  |  |  |  | 3389000 | 2880000 |  |  | 85.2 | 82 | [7 empty] | Federally-Regulated Commercial & Industrial Equipment | 2019-02-12 |  |  |  | 2019-03-25
DDR Americas, Inc. | DE DIETRICH | GT 430A-14 | Water | Natural Gas | Power | FALSE | FALSE | 1 |  |  | FALSE |  | Electro-Mechanical Inlet Dampe | Non-Condensing | Step Modulating | Cast Iron |  |  |  |  | 3389000 | 2880000 |  |  | 85.2 | 82 | [7 empty] | Federally-Regulated Commercial & Industrial Equipment | 2019-02-12 |  |  |  | 2019-03-25
DDR Americas, Inc. | DE DIETRICH | GT 430A-8 | Water | LPG | Power | FALSE | FALSE | 1 |  |  | FALSE |  | Electro-Mechanical Inlet Dampe | Non-Condensing | Step Modulating | Cast Iron |  |  |  |  | 1730000 | 1471000 |  |  |  |  | 85.2 | 80 | [5 empty] | Federally-Regulated Commercial & Industrial Equipment | 2019-02-12 |  |  |  | 2019-03-25
DDR Americas, Inc. | DE DIETRICH | GT 430A-8 | Water | Natural Gas | Power | FALSE | FALSE | 1 |  |  | FALSE |  | Electro-Mechanical Inlet Dampe | Non-Condensing | Step Modulating | Cast Iron |  |  |  |  | 1730000 | 1471000 |  |  |  |  | 85.2 | 80 | [5 empty] | Federally-Regulated Commercial & Industrial Equipment | 2019-02-12 |  |  |  | 2019-03-25
DDR Americas, Inc. | DE DIETRICH | GT 530A-21 | Water | LPG | Power | FALSE | FALSE | 3 |  |  | FALSE |  | Electro-Mechanical Inlet Dampe | Non-Condensing | Step Modulating | Cast Iron |  |  |  |  | 5191000 | 4423000 |  |  | 85.2 | 82 | [7 empty] | Federally-Regulated Commercial & Industrial Equipment | 2019-02-12 |  |  |  | 2019-03-25
DDR Americas, Inc. | DE DIETRICH | GT 530A-21 | Water | Natural Gas | Power | FALSE | FALSE | 3 |  |  | FALSE |  | Electro-Mechanical Inlet Dampe | Non-Condensing | Step Modulating | Cast Iron |  |  |  |  | 5191000 | 4423000 |  |  | 85.2 | 82 | [7 empty] | Federally-Regulated Commercial & Industrial Equipment | 2019-02-12 |  |  |  | 2019-03-25
DDR Americas, Inc. | DE DIETRICH | GT 335A | Water | LPG | Power | FALSE | FALSE | 1 |  |  | FALSE |  | Electro-Mechanical Inlet Dampe | Non-Condensing | Step Modulating | Cast Iron |  |  |  |  | 598000 | 509000 |  |  |  |  | 85.2 | 80 | [5 empty] | Federally-Regulated Commercial & Industrial Equipment | 2019-02-12 |  |  |  | 2019-03-25
DDR Americas, Inc. | DE DIETRICH | GT 335A | Water | Natural Gas | Power | FALSE | FALSE | 1 |  |  | FALSE |  | Electro-Mechanical Inlet Dampe | Non-Condensing | Step Modulating | Cast Iron |  |  |  |  | 598000 | 509000 |  |  |  |  | 85.2 | 80 | [5 empty] | Federally-Regulated Commercial & Industrial Equipment | 2019-02-12 |  |  |  | 2019-03-25
DDR Americas, Inc. | DE DIETRICH | GT 336A | Water | LPG | Power | FALSE | FALSE | 1 |  |  | FALSE |  | Electro-Mechanical Inlet Dampe | Non-Condensing | Step Modulating | Cast Iron |  |  |  |  | 808000 | 686000 |  |  |  |  | 85.2 | 80 | [5 empty] | Federally-Regulated Commercial & Industrial Equipment | 2019-02-12 |  |  |  | 2019-03-25
DDR Americas, Inc. | DE DIETRICH | GT 336A | Water | Natural Gas | Power | FALSE | FALSE | 1 |  |  | FALSE |  | Electro-Mechanical Inlet Dampe | Non-Condensing | Step Modulating | Cast Iron |  |  |  |  | 808000 | 686000 |  |  |  |  | 85.2 | 80 | [5 empty] | Federally-Regulated Commercial & Industrial Equipment | 2019-02-12 |  |  |  | 2019-03-25
DDR Americas, Inc. | DE DIETRICH | GT 338A | Water | LPG | Power | FALSE | FALSE | 1 |  |  | FALSE |  | Electro-Mechanical Inlet Dampe | Non-Condensing | Step Modulating | Cast Iron |  |  |  |  | 1226000 | 1042000 |  |  |  |  | 85.2 | 80 | [5 empty] | Federally-Regulated Commercial & Industrial Equipment | 2019-02-12 |  |  |  | 2019-03-25
DDR Americas, Inc. | DE DIETRICH | GT 338A | Water | Natural Gas | Power | FALSE | FALSE | 1 |  |  | FALSE |  | Electro-Mechanical Inlet Dampe | Non-Condensing | Step Modulating | Cast Iron |  |  |  |  | 1226000 | 1042000 |  |  |  |  | 85.2 | 80 | [5 empty] | Federally-Regulated Commercial & Industrial Equipment | 2019-02-12 |  |  |  | 2019-03-25
DDR Americas, Inc. | DE DIETRICH | GT 337A | Water | LPG | Power | FALSE | FALSE | 1 |  |  | FALSE |  | Electro-Mechanical Inlet Dampe | Non-Condensing | Step Modulating | Cast Iron |  |  |  |  | 1024000 | 870000 |  |  |  |  | 85.2 | 80 | [5 empty] | Federally-Regulated Commercial & Industrial Equipment | 2019-02-12 |  |  |  | 2019-03-25
DDR Americas, Inc. | DE DIETRICH | GT 337A | Water | Natural Gas | Power | FALSE | FALSE | 1 |  |  | FALSE |  | Electro-Mechanical Inlet Dampe | Non-Condensing | Step Modulating | Cast Iron |  |  |  |  | 1024000 | 870000 |  |  |  |  | 85.2 | 80 | [5 empty] | Federally-Regulated Commercial & Industrial Equipment | 2019-02-12 |  |  |  | 2019-03-25
DDR Americas, Inc. | DE DIETRICH | GT 339A | Water | LPG | Power | FALSE | FALSE | 1 |  |  | FALSE |  | Electro-Mechanical Inlet Dampe | Non-Condensing | Step Modulating | Cast Iron |  |  |  |  | 1442000 | 1226000 |  |  |  |  | 85.2 | 80 | [5 empty] | Federally-Regulated Commercial & Industrial Equipment | 2019-02-12 |  |  |  | 2019-03-25
DDR Americas, Inc. | DE DIETRICH | GT 339A | Water | Natural Gas | Power | FALSE | FALSE | 1 |  |  | FALSE |  | Electro-Mechanical Inlet Dampe | Non-Condensing | Step Modulating | Cast Iron |  |  |  |  | 1442000 | 1226000 |  |  |  |  | 85.2 | 80 | [5 empty] | Federally-Regulated Commercial & Industrial Equipment | 2019-02-12 |  |  |  | 2019-03-25
DDR Americas, Inc. | DE DIETRICH | GT 530A-20 | Water | LPG | Power | FALSE | FALSE | 3 |  |  | FALSE |  | Electro-Mechanical Inlet Dampe | Non-Condensing | Step Modulating | Cast Iron |  |  |  |  | 4975000 | 4239000 |  |  | 85.2 | 82 | [7 empty] | Federally-Regulated Commercial & Industrial Equipment | 2019-02-12 |  |  |  | 2019-03-25
DDR Americas, Inc. | DE DIETRICH | GT 530A-20 | Water | Natural Gas | Power | FALSE | FALSE | 3 |  |  | FALSE |  | Electro-Mechanical Inlet Dampe | Non-Condensing | Step Modulating | Cast Iron |  |  |  |  | 4975000 | 4239000 |  |  | 85.2 | 82 | [7 empty] | Federally-Regulated Commercial & Industrial Equipment | 2019-02-12 |  |  |  | 2019-03-25
DDR Americas, Inc. | DE DIETRICH | GT 530A-19 | Water | LPG | Power | FALSE | FALSE | 3 |  |  | FALSE |  | Electro-Mechanical Inlet Dampe | Non-Condensing | Step Modulating | Cast Iron |  |  |  |  | 4759000 | 4054000 |  |  | 85.2 | 82 | [7 empty] | Federally-Regulated Commercial & Industrial Equipment | 2019-02-12 |  |  |  | 2019-03-25
DDR Americas, Inc. | DE DIETRICH | GT 530A-19 | Water | Natural Gas | Power | FALSE | FALSE | 3 |  |  | FALSE |  | Electro-Mechanical Inlet Dampe | Non-Condensing | Step Modulating | Cast Iron |  |  |  |  | 4759000 | 4054000 |  |  | 85.2 | 82 | [7 empty] | Federally-Regulated Commercial & Industrial Equipment | 2019-02-12 |  |  |  | 2019-03-25
DDR Americas, Inc. | DE DIETRICH | GT 430A-10 | Water | LPG | Power | FALSE | FALSE | 1 |  |  | FALSE |  | Electro-Mechanical Inlet Dampe | Non-Condensing | Step Modulating | Cast Iron |  |  |  |  | 2278000 | 1937000 |  |  |  |  | 85.2 | 80 | [5 empty] | Federally-Regulated Commercial & Industrial Equipment | 2019-02-12 |  |  |  | 2019-03-25
DDR Americas, Inc. | DE DIETRICH | GT 430A-10 | Water | Natural Gas | Power | FALSE | FALSE | 1 |  |  | FALSE |  | Electro-Mechanical Inlet Dampe | Non-Condensing | Step Modulating | Cast Iron |  |  |  |  | 2278000 | 1937000 |  |  |  |  | 85.2 | 80 | [5 empty] | Federally-Regulated Commercial & Industrial Equipment | 2019-02-12 |  |  |  | 2019-03-25
DDR Americas, Inc. | DE DIETRICH | C230-80 ECO-A | Water | LPG | Power | FALSE | FALSE | 1 |  |  |  |  | None | Condensing | Step Modulating | Other |  |  |  |  | 325000 | 289000 |  |  |  |  | 89 | 80 | [5 empty] | Federally-Regulated Commercial & Industrial Equipment | 2016-10-31 |  |  |  | 2019-03-25
DDR Americas, Inc. | DE DIETRICH | C230-80 ECO-A | Water | Natural Gas | Power | FALSE | FALSE | 1 |  |  |  |  | None | Condensing | Step Modulating | Other |  |  |  |  | 325000 | 289000 |  |  |  |  | 89 | 80 | [5 empty] | Federally-Regulated Commercial & Industrial Equipment | 2016-10-31 |  |  |  | 2019-03-25
DDR Americas, Inc. | DE DIETRICH | C230-200 ECO-A | Water | LPG | Power | FALSE | FALSE | 1 |  |  |  |  | None | Condensing | Step Modulating | Other |  |  |  |  | 820000 | 730000 |  |  |  |  | 89 | 80 | [5 empty] | Federally-Regulated Commercial & Industrial Equipment | 2016-10-31 |  |  |  | 2019-03-25
DDR Americas, Inc. | DE DIETRICH | C230-200 ECO-A | Water | Natural Gas | Power | FALSE | FALSE | 1 |  |  |  |  | None | Condensing | Step Modulating | Other |  |  |  |  | 820000 | 730000 |  |  |  |  | 89 | 80 | [5 empty] | Federally-Regulated Commercial & Industrial Equipment | 2016-10-31 |  |  |  | 2019-03-25
DDR Americas, Inc. | DE DIETRICH | C230-120 ECO-A | Water | LPG | Power | FALSE | FALSE | 1 |  |  |  |  | None | Condensing | Step Modulating | Other |  |  |  |  | 400000 | 356000 |  |  |  |  | 89 | 80 | [5 empty] | Federally-Regulated Commercial & Industrial Equipment | 2016-10-31 |  |  |  | 2019-03-25
DDR Americas, Inc. | DE DIETRICH | C230-120 ECO-A | Water | Natural Gas | Power | FALSE | FALSE | 1 |  |  |  |  | None | Condensing | Step Modulating | Other |  |  |  |  | 400000 | 356000 |  |  |  |  | 89 | 80 | [5 empty] | Federally-Regulated Commercial & Industrial Equipment | 2016-10-31 |  |  |  | 2019-03-25
DDR Americas, Inc. | DE DIETRICH | C230-160 ECO-A | Water | LPG | Power | FALSE | FALSE | 1 |  |  |  |  | None | Condensing | Step Modulating | Other |  |  |  |  | 680000 | 605000 |  |  |  |  | 89 | 80 | [5 empty] | Federally-Regulated Commercial & Industrial Equipment | 2016-10-31 |  |  |  | 2019-03-25
DDR Americas, Inc. | DE DIETRICH | C230-160 ECO-A | Water | Natural Gas | Power | FALSE | FALSE | 1 |  |  |  |  | None | Condensing | Step Modulating | Other |  |  |  |  | 680000 | 605000 |  |  |  |  | 89 | 80 | [5 empty] | Federally-Regulated Commercial & Industrial Equipment | 2016-10-31 |  |  |  | 2019-03-25
DDR Americas, Inc. | DE DIETRICH | GT 227A | Water | LPG | Power | FALSE | FALSE | 1 |  |  | FALSE |  | Electro-Mechanical Inlet Dampe | Non-Condensing | Two-Stage Modulating | Cast Iron |  |  |  |  | 324000 | 276000 |  |  |  |  | 85.2 | 80 | [5 empty] | Federally-Regulated Commercial & Industrial Equipment | 2019-02-12 |  |  |  | 2019-03-25
DDR Americas, Inc. | DE DIETRICH | GT 227A | Water | Natural Gas | Power | FALSE | FALSE | 1 |  |  | FALSE |  | Electro-Mechanical Inlet Dampe | Non-Condensing | Two-Stage Modulating | Cast Iron |  |  |  |  | 324000 | 276000 |  |  |  |  | 85.2 | 80 | [5 empty] | Federally-Regulated Commercial & Industrial Equipment | 2019-02-12 |  |  |  | 2019-03-25
DDR Americas, Inc. | DE DIETRICH | GT 228A | Water | LPG | Power | FALSE | FALSE | 1 |  |  | FALSE |  | Electro-Mechanical Inlet Dampe | Non-Condensing | Two-Stage Modulating | Cast Iron |  |  |  |  | 361000 | 307000 |  |  |  |  | 85.2 | 80 | [5 empty] | Federally-Regulated Commercial & Industrial Equipment | 2019-02-12 |  |  |  | 2019-03-25
DDR Americas, Inc. | DE DIETRICH | GT 228A | Water | Natural Gas | Power | FALSE | FALSE | 1 |  |  | FALSE |  | Electro-Mechanical Inlet Dampe | Non-Condensing | Two-Stage Modulating | Cast Iron |  |  |  |  | 361000 | 307000 |  |  |  |  | 85.2 | 80 | [5 empty] | Federally-Regulated Commercial & Industrial Equipment | 2019-02-12 |  |  |  | 2019-03-25
DDR Americas, Inc. | DE DIETRICH | GT 430A-9 | Water | LPG | Power | FALSE | FALSE | 1 |  |  | FALSE |  | Electro-Mechanical Inlet Dampe | Non-Condensing | Step Modulating | Cast Iron |  |  |  |  | 1947000 | 1655000 |  |  |  |  | 85.2 | 80 | [5 empty] | Federally-Regulated Commercial & Industrial Equipment | 2019-02-12 |  |  |  | 2019-03-25
DDR Americas, Inc. | DE DIETRICH | GT 430A-9 | Water | Natural Gas | Power | FALSE | FALSE | 1 |  |  | FALSE |  | Electro-Mechanical Inlet Dampe | Non-Condensing | Step Modulating | Cast Iron |  |  |  |  | 1947000 | 1655000 |  |  |  |  | 85.2 | 80 | [5 empty] | Federally-Regulated Commercial & Industrial Equipment | 2019-02-12 |  |  |  | 2019-03-25
DDR Americas, Inc. | DE DIETRICH | MCA PRO 115 | Water | LPG | Power | FALSE | FALSE | 1 |  |  | FALSE |  | None | Condensing | Step Modulating | Other |  |  |  |  | 399000 | 364000 |  |  | 92.6 |  | 91.2 | 80 | [5 empty] | Federally-Regulated Commercial & Industrial Equipment | 2018-05-16 |  |  |  | 2019-03-25
Camus Hydronics | Camus Hydronics | DFPH-1101-MS | Water | LPG | Power | FALSE | FALSE | 1 |  |  | FALSE |  | None | Condensing | Step Modulating | Other |  |  |  |  | 1100000 | 930000 |  |  |  |  | 84.5 | 80 | [5 empty] | Federally-Regulated Commercial & Industrial Equipment | 2019-02-12 |  |  |  | 2019-03-25
Camus Hydronics | Camus Hydronics | DFPH-1101-MG | Water | LPG | Power | FALSE | FALSE | 1 |  |  | FALSE |  | None | Condensing | Step Modulating | Copper |  |  |  |  | 1100000 | 945000 |  |  |  |  | 85.9 | 80 | [5 empty] | Federally-Regulated Commercial & Industrial Equipment | 2019-02-12 |  |  |  | 2019-03-25
Camus Hydronics | Camus Hydronics | DFPH-1201-MS | Water | LPG | Power | FALSE | FALSE | 1 |  |  | FALSE |  | None | Condensing | Step Modulating | Other |  |  |  |  | 1200000 | 1014000 |  |  |  |  | 84.5 | 80 | [5 empty] | Federally-Regulated Commercial & Industrial Equipment | 2019-02-12 |  |  |  | 2019-03-25
Camus Hydronics | Camus Hydronics | DFPH-1201-MG | Water | LPG | Power | FALSE | FALSE | 1 |  |  | FALSE |  | None | Condensing | Step Modulating | Copper |  |  |  |  | 1200000 | 1031000 |  |  |  |  | 85.9 | 80 | [5 empty] | Federally-Regulated Commercial & Industrial Equipment | 2019-02-12 |  |  |  | 2019-03-25
Camus Hydronics | Camus Hydronics | DFPH-1501-MS | Water | LPG | Power | FALSE | FALSE | 1 |  |  | FALSE |  | None | Condensing | Step Modulating | Other |  |  |  |  | 1500000 | 1272000 |  |  |  |  | 84.8 | 80 | [5 empty] | Federally-Regulated Commercial & Industrial Equipment | 2019-02-12 |  |  |  | 2019-03-25
Camus Hydronics | Camus Hydronics | DFPH-1501-MG | Water | LPG | Power | FALSE | FALSE | 1 |  |  | FALSE |  | None | Condensing | Step Modulating | Copper |  |  |  |  | 1500000 | 1286000 |  |  |  |  | 85.7 | 80 | [5 empty] | Federally-Regulated Commercial & Industrial Equipment | 2019-02-12 |  |  |  | 2019-03-25
Camus Hydronics | Camus Hydronics | DFPH-1751-MS | Water | LPG | Power | FALSE | FALSE | 1 |  |  | FALSE |  | None | Condensing | Step Modulating | Other |  |  |  |  | 1750000 | 1488000 |  |  |  |  | 85 | 80 | [5 empty] | Federally-Regulated Commercial & Industrial Equipment | 2019-02-12 |  |  |  | 2019-03-25
Camus Hydronics | Camus Hydronics | DFPH-1751-MG | Water | LPG | Power | FALSE | FALSE | 1 |  |  | FALSE |  | None | Condensing | Step Modulating | Copper |  |  |  |  | 1750000 | 1496000 |  |  |  |  | 85.5 | 80 | [5 empty] | Federally-Regulated Commercial & Industrial Equipment | 2019-02-12 |  |  |  | 2019-03-25
Camus Hydronics | Camus Hydronics | DFPH-2001-MS | Water | LPG | Power | FALSE | FALSE | 1 |  |  | FALSE |  | None | Condensing | Step Modulating | Other |  |  |  |  | 2000000 | 1706000 |  |  |  |  | 85.3 | 80 | [5 empty] | Federally-Regulated Commercial & Industrial Equipment | 2019-02-12 |  |  |  | 2019-03-25
Camus Hydronics | Camus Hydronics | DFPH-2001-MG | Water | LPG | Power | FALSE | FALSE | 1 |  |  | FALSE |  | None | Condensing | Step Modulating | Copper |  |  |  |  | 2000000 | 1706000 |  |  |  |  | 85.3 | 80 | [5 empty] | Federally-Regulated Commercial & Industrial Equipment | 2019-02-12 |  |  |  | 2019-03-25
Camus Hydronics | Camus Hydronics | DFPH-2501-MS | Water | LPG | Power | FALSE | FALSE | 1 |  |  | FALSE |  | None | Condensing | Step Modulating | Other |  |  |  |  | 2500000 | 2080000 |  |  |  |  | 83.2 | 80 | [5 empty] | Federally-Regulated Commercial & Industrial Equipment | 2019-02-12 |  |  |  | 2019-03-25
Camus Hydronics | Camus Hydronics | DFNH-2501-MS | Water | LPG | Power | FALSE | FALSE | 1 |  |  | FALSE |  | None | Condensing | Step Modulating | Other |  |  |  |  | 2500000 | 2080000 |  |  | 85.1 |  | 83.2 | 80 | [5 empty] | Federally-Regulated Commercial & Industrial Equipment | 2018-05-16 |  |  |  | 2019-03-25
Camus Hydronics | Camus Hydronics | DFPH-2501-MG | Water | LPG | Power | FALSE | FALSE | 1 |  |  | FALSE |  | None | Condensing | Step Modulating | Copper |  |  |  |  | 2500000 | 2123000 |  |  |  |  | 84.9 | 80 | [5 empty] | Federally-Regulated Commercial & Industrial Equipment | 2019-02-12 |  |  |  | 2019-03-25
Camus Hydronics | Camus Hydronics | DFPH-3001-MS | Water | LPG | Power | FALSE | FALSE | 1 |  |  | FALSE |  | None | Condensing | Step Modulating | Other |  |  |  |  | 3000000 | 2541000 |  |  | 84.7 | 82 | [7 empty] | Federally-Regulated Commercial & Industrial Equipment | 2019-02-12 |  |  |  | 2019-03-25
Camus Hydronics | Camus Hydronics | DFPH-3501-MS | Water | LPG | Power | FALSE | FALSE | 1 |  |  | FALSE |  | None | Condensing | Step Modulating | Other |  |  |  |  | 3500000 | 2972000 |  |  | 84.9 | 82 | [7 empty] | Federally-Regulated Commercial & Industrial Equipment | 2019-02-12 |  |  |  | 2019-03-25
Camus Hydronics | Camus Hydronics | DFPH-3501-MH | Water | LPG | Power | FALSE | FALSE | 1 |  |  | FALSE |  | None | Condensing | Step Modulating | Copper |  |  |  |  | 3500000 | 2926000 |  |  | 83.6 | 82 | [7 empty] | Federally-Regulated Commercial & Industrial Equipment | 2019-02-12 |  |  |  | 2019-03-25
Camus Hydronics | Camus Hydronics | DFPH-4001-MS | Water | LPG | Power | FALSE | FALSE | 1 |  |  | FALSE |  | None | Condensing | Step Modulating | Other |  |  |  |  | 4000000 | 3420000 |  |  | 85.5 | 82 | [7 empty] | Federally-Regulated Commercial & Industrial Equipment | 2019-02-12 |  |  |  | 2019-03-25
Camus Hydronics | Camus Hydronics | DFPH-4001-MH | Water | LPG | Power | FALSE | FALSE | 1 |  |  | FALSE |  | None | Condensing | Step Modulating | Copper |  |  |  |  | 4000000 | 3344000 |  |  | 83.6 | 82 | [7 empty] | Federally-Regulated Commercial & Industrial Equipment | 2019-02-12 |  |  |  | 2019-03-25
Camus Hydronics | Camus Hydronics | DFPH-4501-MS | Water | LPG | Power | FALSE | FALSE | 1 |  |  | FALSE |  | None | Condensing | Step Modulating | Other |  |  |  |  | 4500000 | 3830000 |  |  | 85.1 | 82 | [7 empty] | Federally-Regulated Commercial & Industrial Equipment | 2019-02-12 |  |  |  | 2019-03-25
Camus Hydronics | Camus Hydronics | DFPH-4501-MH | Water | LPG | Power | FALSE | FALSE | 1 |  |  | FALSE |  | None | Condensing | Step Modulating | Copper |  |  |  |  | 4500000 | 3758000 |  |  | 83.5 | 82 | [7 empty] | Federally-Regulated Commercial & Industrial Equipment | 2019-02-12 |  |  |  | 2019-03-25
Camus Hydronics | Camus Hydronics | DFPH-4514-MS | Water | LPG | Power | FALSE | FALSE | 1 |  |  | FALSE |  | None | Condensing | Step Modulating | Other |  |  |  |  | 4500000 | 3830000 |  |  | 85.1 | 82 | [7 empty] | Federally-Regulated Commercial & Industrial Equipment | 2019-02-12 |  |  |  | 2019-03-25
Camus Hydronics | Camus Hydronics | DFPH-4514-MH | Water | LPG | Power | FALSE | FALSE | 1 |  |  | FALSE |  | None | Condensing | Step Modulating | Copper |  |  |  |  | 4500000 | 3758000 |  |  | 83.5 | 82 | [7 empty] | Federally-Regulated Commercial & Industrial Equipment | 2019-02-12 |  |  |  | 2019-03-25
Camus Hydronics | Camus Hydronics | DFPH-5001-MS | Water | LPG | Power | FALSE | FALSE | 3 |  |  | FALSE |  | None | Non-Condensing | Step Modulating | Other |  |  |  |  | 4999000 | 4259000 |  |  | 85.2 | 82 | [7 empty] | Federally-Regulated Commercial & Industrial Equipment | 2019-02-12 |  |  |  | 2019-03-25
Camus Hydronics | Camus Hydronics | DFPH-5001-MH | Water | LPG | Power | FALSE | FALSE | 3 |  |  | FALSE |  | None | Non-Condensing | Step Modulating | Copper |  |  |  |  | 5000000 | 4169000 |  |  | 83.4 | 82 | [7 empty] | Federally-Regulated Commercial & Industrial Equipment | 2019-02-12 |  |  |  | 2019-03-25
Camus Hydronics | Camus Hydronics | DFPH-5014-MS | Water | LPG | Power | FALSE | FALSE | 3 |  |  | FALSE |  | None | Non-Condensing | Step Modulating | Other |  |  |  |  | 4999000 | 4259000 |  |  | 85.2 | 82 | [7 empty] | Federally-Regulated Commercial & Industrial Equipment | 2019-02-12 |  |  |  | 2019-03-25
Camus Hydronics | Camus Hydronics | DFPH-6014-MH | Water | LPG | Power | FALSE | FALSE | 3 |  |  | FALSE |  | None | Non-Condensing | Step Modulating | Copper |  |  |  |  | 6000000 | 4998000 |  |  | 83.3 | 82 | [7 empty] | Federally-Regulated Commercial & Industrial Equipment | 2019-02-12 |  |  |  | 2019-03-25
Camus Hydronics | Camus Hydronics | DFPH-1102-MG | Water | LPG | Power | FALSE | FALSE | 1 |  |  | FALSE |  | None | Condensing | Step Modulating | Copper |  |  |  |  | 1100000 | 1015000 |  |  |  |  | 92.3 | 80 | [5 empty] | Federally-Regulated Commercial & Industrial Equipment | 2019-02-12 |  |  |  | 2019-03-25
Camus Hydronics | Camus Hydronics | DFPH-1202-MS | Water | LPG | Power | FALSE | FALSE | 1 |  |  | FALSE |  | None | Condensing | Step Modulating | Other |  |  |  |  | 1200000 | 1118000 |  |  |  |  | 93.2 | 80 | [5 empty] | Federally-Regulated Commercial & Industrial Equipment | 2019-02-12 |  |  |  | 2019-03-25
Camus Hydronics | Camus Hydronics | DFPH-1202-MG | Water | LPG | Power | FALSE | FALSE | 1 |  |  | FALSE |  | None | Condensing | Step Modulating | Copper |  |  |  |  | 1200000 | 1106000 |  |  |  |  | 92.2 | 80 | [5 empty] | Federally-Regulated Commercial & Industrial Equipment | 2019-02-12 |  |  |  | 2019-03-25
Camus Hydronics | Camus Hydronics | DFPH-1502-MS | Water | LPG | Power | FALSE | FALSE | 1 |  |  | FALSE |  | None | Condensing | Step Modulating | Other |  |  |  |  | 1500000 | 1398000 |  |  |  |  | 93.2 | 80 | [5 empty] | Federally-Regulated Commercial & Industrial Equipment | 2019-02-12 |  |  |  | 2019-03-25
Camus Hydronics | Camus Hydronics | DFPH-1502-MG | Water | LPG | Power | FALSE | FALSE | 1 |  |  | FALSE |  | None | Condensing | Step Modulating | Copper |  |  |  |  | 1500000 | 1383000 |  |  |  |  | 92.2 | 80 | [5 empty] | Federally-Regulated Commercial & Industrial Equipment | 2019-02-12 |  |  |  | 2019-03-25
Camus Hydronics | Camus Hydronics | DFPH-1752-MS | Water | LPG | Power | FALSE | FALSE | 1 |  |  | FALSE |  | None | Condensing | Step Modulating | Other |  |  |  |  | 1750000 | 1633000 |  |  |  |  | 93.3 | 80 | [5 empty] | Federally-Regulated Commercial & Industrial Equipment | 2019-02-12 |  |  |  | 2019-03-25
Camus Hydronics | Camus Hydronics | DFPH-1752-MG | Water | LPG | Power | FALSE | FALSE | 1 |  |  | FALSE |  | None | Condensing | Step Modulating | Copper |  |  |  |  | 1750000 | 1612000 |  |  |  |  | 92.1 | 80 | [5 empty] | Federally-Regulated Commercial & Industrial Equipment | 2019-02-12 |  |  |  | 2019-03-25
Camus Hydronics | Camus Hydronics | DFPH-2002-MS | Water | LPG | Power | FALSE | FALSE | 1 |  |  | FALSE |  | None | Condensing | Step Modulating | Other |  |  |  |  | 2000000 | 1866000 |  |  |  |  | 93.3 | 80 | [5 empty] | Federally-Regulated Commercial & Industrial Equipment | 2019-02-12 |  |  |  | 2019-03-25
Camus Hydronics | Camus Hydronics | DFPH-2002-MG | Water | LPG | Power | FALSE | FALSE | 1 |  |  | FALSE |  | None | Condensing | Step Modulating | Copper |  |  |  |  | 2000000 | 1840000 |  |  |  |  | 92 | 80 | [5 empty] | Federally-Regulated Commercial & Industrial Equipment | 2019-02-12 |  |  |  | 2019-03-25
Camus Hydronics | Camus Hydronics | DFPH-2502-MS | Water | LPG | Power | FALSE | FALSE | 1 |  |  | FALSE |  | None | Condensing | Step Modulating | Other |  |  |  |  | 2500000 | 2335000 |  |  |  |  | 93.4 | 80 | [5 empty] | Federally-Regulated Commercial & Industrial Equipment | 2019-02-12 |  |  |  | 2019-03-25
Camus Hydronics | Camus Hydronics | DFPH-2502-MH | Water | LPG | Power | FALSE | FALSE | 1 |  |  | FALSE |  | None | Condensing | Step Modulating | Copper |  |  |  |  | 2500000 | 2293000 |  |  |  |  | 91.7 | 80 | [5 empty] | Federally-Regulated Commercial & Industrial Equipment | 2019-02-12 |  |  |  | 2019-03-25
Camus Hydronics | Camus Hydronics | DFPH-3002-MS | Water | LPG | Power | FALSE | FALSE | 1 |  |  | FALSE |  | None | Condensing | Step Modulating | Other |  |  |  |  | 3000000 | 2700000 |  |  | 90 | 82 | [7 empty] | Federally-Regulated Commercial & Industrial Equipment | 2019-02-12 |  |  |  | 2019-03-25
Camus Hydronics | Camus Hydronics | DFPH-3002-MG | Water | LPG | Power | FALSE | FALSE | 1 |  |  | FALSE |  | None | Condensing | Step Modulating | Copper |  |  |  |  | 3000000 | 2682000 |  |  | 89.4 | 82 | [7 empty] | Federally-Regulated Commercial & Industrial Equipment | 2019-02-12 |  |  |  | 2019-03-25
Camus Hydronics | Camus Hydronics | DFPH-3502-MS | Water | LPG | Power | FALSE | FALSE | 1 |  |  | FALSE |  | None | Condensing | Step Modulating | Other |  |  |  |  | 3500000 | 3161000 |  |  | 90.3 | 82 | [7 empty] | Federally-Regulated Commercial & Industrial Equipment | 2019-02-12 |  |  |  | 2019-03-25
Camus Hydronics | Camus Hydronics | DFPH-3502-MH | Water | LPG | Power | FALSE | FALSE | 1 |  |  | FALSE |  | None | Condensing | Step Modulating | Copper |  |  |  |  | 3500000 | 3140000 |  |  | 89.7 | 82 | [7 empty] | Federally-Regulated Commercial & Industrial Equipment | 2019-02-12 |  |  |  | 2019-03-25
Camus Hydronics | Camus Hydronics | DFPH-4002-MS | Water | LPG | Power | FALSE | FALSE | 1 |  |  | FALSE |  | None | Condensing | Step Modulating | Other |  |  |  |  | 4000000 | 3624000 |  |  | 90.6 | 82 | [7 empty] | Federally-Regulated Commercial & Industrial Equipment | 2019-02-12 |  |  |  | 2019-03-25
Camus Hydronics | Camus Hydronics | DFPH-4002-MH | Water | LPG | Power | FALSE | FALSE | 1 |  |  | FALSE |  | None | Condensing | Step Modulating | Copper |  |  |  |  | 4000000 | 3596000 |  |  | 89.9 | 82 | [7 empty] | Federally-Regulated Commercial & Industrial Equipment | 2019-02-12 |  |  |  | 2019-03-25
Camus Hydronics | Camus Hydronics | DFPH-4524-MS | Water | LPG | Power | FALSE | FALSE | 1 |  |  | FALSE |  | None | Condensing | Step Modulating | Other |  |  |  |  | 4500000 | 4091000 |  |  | 90.9 | 82 | [7 empty] | Federally-Regulated Commercial & Industrial Equipment | 2019-02-12 |  |  |  | 2019-03-25
Camus Hydronics | Camus Hydronics | DFPH-4524-MH | Water | LPG | Power | FALSE | FALSE | 1 |  |  | FALSE |  | None | Condensing | Step Modulating | Copper |  |  |  |  | 4500000 | 4059000 |  |  | 90.2 | 82 | [7 empty] | Federally-Regulated Commercial & Industrial Equipment | 2019-02-12 |  |  |  | 2019-03-25
Camus Hydronics | Camus Hydronics | DFPH-4502-MS | Water | LPG | Power | FALSE | FALSE | 1 |  |  | FALSE |  | None | Condensing | Step Modulating | Other |  |  |  |  | 4500000 | 4091000 |  |  | 90.9 | 82 | [7 empty] | Federally-Regulated Commercial & Industrial Equipment | 2019-02-12 |  |  |  | 2019-03-25
Camus Hydronics | Camus Hydronics | DFPH-4502-MH | Water | LPG | Power | FALSE | FALSE | 1 |  |  | FALSE |  | None | Condensing | Step Modulating | Copper |  |  |  |  | 4500000 | 4059000 |  |  | 90.2 | 82 | [7 empty] | Federally-Regulated Commercial & Industrial Equipment | 2019-02-12 |  |  |  | 2019-03-25
Camus Hydronics | Camus Hydronics | DFPH-5002-MS | Water | LPG | Power | FALSE | FALSE | 3 |  |  | FALSE |  | None | Condensing | Step Modulating | Other |  |  |  |  | 4999000 | 4564000 |  |  | 91.3 | 82 | [7 empty] | Federally-Regulated Commercial & Industrial Equipment | 2019-02-12 |  |  |  | 2019-03-25
Camus Hydronics | Camus Hydronics | DFPH-5002-MH | Water | LPG | Power | FALSE | FALSE | 3 |  |  | FALSE |  | None | Condensing | Step Modulating | Copper |  |  |  |  | 5000000 | 4524000 |  |  | 90.5 | 82 | [7 empty] | Federally-Regulated Commercial & Industrial Equipment | 2019-02-12 |  |  |  | 2019-03-25
Camus Hydronics | Camus Hydronics | DFPH-5024-MH | Water | LPG | Power | FALSE | FALSE | 3 |  |  | FALSE |  | None | Condensing | Step Modulating | Copper |  |  |  |  | 5000000 | 4524000 |  |  | 90.5 | 82 | [7 empty] | Federally-Regulated Commercial & Industrial Equipment | 2019-02-12 |  |  |  | 2019-03-25
Camus Hydronics | Camus Hydronics | DFPH-5024-MS | Water | LPG | Power | FALSE | FALSE | 3 |  |  | FALSE |  | None | Condensing | Step Modulating | Other |  |  |  |  | 4999000 | 4564000 |  |  | 91.3 | 82 | [7 empty] | Federally-Regulated Commercial & Industrial Equipment | 2019-02-12 |  |  |  | 2019-03-25
Camus Hydronics | Camus Hydronics | DFPH-6024-MS | Water | LPG | Power | FALSE | FALSE | 3 |  |  | FALSE |  | None | Condensing | Step Modulating | Other |  |  |  |  | 6000000 | 5514000 |  |  | 91.9 | 82 | [7 empty] | Federally-Regulated Commercial & Industrial Equipment | 2019-02-12 |  |  |  | 2019-03-25
Camus Hydronics | Camus Hydronics | DFPH-6024-MH | Water | LPG | Power | FALSE | FALSE | 3 |  |  | FALSE |  | None | Condensing | Step Modulating | Copper |  |  |  |  | 6000000 | 5460000 |  |  | 91 | 82 | [7 empty] | Federally-Regulated Commercial & Industrial Equipment | 2019-02-12 |  |  |  | 2019-03-25
Camus Hydronics | Camus Hydronics | DFPH-0501-MS | Water | LPG | Power | FALSE | FALSE | 1 |  |  | FALSE |  | None | Condensing | Step Modulating | Other |  |  |  |  | 500000 | 420000 |  |  |  |  | 83.9 | 80 | [5 empty] | Federally-Regulated Commercial & Industrial Equipment | 2019-02-12 |  |  |  | 2019-03-25
Camus Hydronics | Camus Hydronics | DFNH-0501-MS | Water | LPG | Power | FALSE | FALSE | 1 |  |  | FALSE |  | None | Condensing | Step Modulating | Other |  |  |  |  | 500000 | 420000 |  |  | 84.2 |  | 83.9 | 80 | [5 empty] | Federally-Regulated Commercial & Industrial Equipment | 2018-05-16 |  |  |  | 2019-03-25
Camus Hydronics | Camus Hydronics | DFPH-0501-MG | Water | LPG | Power | FALSE | FALSE | 1 |  |  | FALSE |  | None | Condensing | Step Modulating | Copper |  |  |  |  | 500000 | 432000 |  |  |  |  | 86.4 | 80 | [5 empty] | Federally-Regulated Commercial & Industrial Equipment | 2019-02-12 |  |  |  | 2019-03-25
Camus Hydronics | Camus Hydronics | DFPH-0751-MS | Water | LPG | Power | FALSE | FALSE | 1 |  |  | FALSE |  | None | Condensing | Step Modulating | Other |  |  |  |  | 750000 | 631000 |  |  |  |  | 84.1 | 80 | [5 empty] | Federally-Regulated Commercial & Industrial Equipment | 2019-02-12 |  |  |  | 2019-03-25
Camus Hydronics | Camus Hydronics | DFNH-0751-MS | Water | LPG | Power | FALSE | FALSE | 1 |  |  | FALSE |  | None | Condensing | Step Modulating | Other |  |  |  |  | 750000 | 631000 |  |  | 84.3 |  | 84.1 | 80 | [5 empty] | Federally-Regulated Commercial & Industrial Equipment | 2018-05-16 |  |  |  | 2019-03-25
Camus Hydronics | Camus Hydronics | DFPH-0751-MG | Water | LPG | Power | FALSE | FALSE | 1 |  |  | FALSE |  | None | Condensing | Step Modulating | Copper |  |  |  |  | 750000 | 647000 |  |  |  |  | 86.2 | 80 | [5 empty] | Federally-Regulated Commercial & Industrial Equipment | 2019-02-12 |  |  |  | 2019-03-25
Camus Hydronics | Camus Hydronics | MFPH-1000-2G | Water | LPG | Power | FALSE | FALSE | 1 |  |  | FALSE |  | None | Non-Condensing | Two-Stage Modulating | Copper |  |  |  |  | 1000000 | 826000 |  |  |  |  | 82.6 | 80 | [5 empty] | Federally-Regulated Commercial & Industrial Equipment | 2019-02-12 |  |  |  | 2019-03-25
Camus Hydronics | Camus Hydronics | MFPH-1000-0G | Water | LPG | Power | FALSE | FALSE | 1 |  |  | FALSE |  | None | Non-Condensing | Single-Stage | Copper |  |  |  |  | 1000000 | 826000 |  |  |  |  | 82.6 | 80 | [5 empty] | Federally-Regulated Commercial & Industrial Equipment | 2019-02-12 |  |  |  | 2019-03-25
Camus Hydronics | Camus Hydronics | MFPH-1200-MG | Water | LPG | Power | FALSE | FALSE | 1 |  |  | FALSE |  | None | Non-Condensing | Step Modulating | Copper |  |  |  |  | 1200000 | 990000 |  |  |  |  | 82.5 | 80 | [5 empty] | Federally-Regulated Commercial & Industrial Equipment | 2019-02-12 |  |  |  | 2019-03-25
Camus Hydronics | Camus Hydronics | MFPH-1200-2G | Water | LPG | Power | FALSE | FALSE | 1 |  |  | FALSE |  | None | Non-Condensing | Two-Stage Modulating | Copper |  |  |  |  | 1200000 | 990000 |  |  |  |  | 82.5 | 80 | [5 empty] | Federally-Regulated Commercial & Industrial Equipment | 2019-02-12 |  |  |  | 2019-03-25
Camus Hydronics | Camus Hydronics | MFPH-1200-0G | Water | LPG | Power | FALSE | FALSE | 1 |  |  | FALSE |  | None | Non-Condensing | Single-Stage | Copper |  |  |  |  | 1200000 | 990000 |  |  |  |  | 82.5 | 80 | [5 empty] | Federally-Regulated Commercial & Industrial Equipment | 2019-02-12 |  |  |  | 2019-03-25
Camus Hydronics | Camus Hydronics | MFPH-1400-MG | Water | LPG | Power | FALSE | FALSE | 1 |  |  | FALSE |  | None | Non-Condensing | Step Modulating | Copper |  |  |  |  | 1400000 | 1155000 |  |  |  |  | 82.5 | 80 | [5 empty] | Federally-Regulated Commercial & Industrial Equipment | 2019-02-12 |  |  |  | 2019-03-25
Camus Hydronics | Camus Hydronics | MFPH-1400-2G | Water | LPG | Power | FALSE | FALSE | 1 |  |  | FALSE |  | None | Non-Condensing | Two-Stage Modulating | Copper |  |  |  |  | 1400000 | 1155000 |  |  |  |  | 82.5 | 80 | [5 empty] | Federally-Regulated Commercial & Industrial Equipment | 2019-02-12 |  |  |  | 2019-03-25
Camus Hydronics | Camus Hydronics | MFPH-1400-0G | Water | LPG | Power | FALSE | FALSE | 1 |  |  | FALSE |  | None | Non-Condensing | Single-Stage | Copper |  |  |  |  | 1400000 | 1155000 |  |  |  |  | 82.5 | 80 | [5 empty] | Federally-Regulated Commercial & Industrial Equipment | 2019-02-12 |  |  |  | 2019-03-25
Camus Hydronics | Camus Hydronics | MFPH-1600-MG | Water | LPG | Power | FALSE | FALSE | 1 |  |  | FALSE |  | None | Non-Condensing | Step Modulating | Copper |  |  |  |  | 1600000 | 1320000 |  |  |  |  | 82.5 | 80 | [5 empty] | Federally-Regulated Commercial & Industrial Equipment | 2019-02-12 |  |  |  | 2019-03-25
Camus Hydronics | Camus Hydronics | MFPH-1600-2G | Water | LPG | Power | FALSE | FALSE | 1 |  |  | FALSE |  | None | Non-Condensing | Two-Stage Modulating | Copper |  |  |  |  | 1600000 | 1320000 |  |  |  |  | 82.5 | 80 | [5 empty] | Federally-Regulated Commercial & Industrial Equipment | 2019-02-12 |  |  |  | 2019-03-25
Camus Hydronics | Camus Hydronics | MFPH-1600-0G | Water | LPG | Power | FALSE | FALSE | 1 |  |  | FALSE |  | None | Non-Condensing | Single-Stage | Copper |  |  |  |  | 1600000 | 1320000 |  |  |  |  | 82.5 | 80 | [5 empty] | Federally-Regulated Commercial & Industrial Equipment | 2019-02-12 |  |  |  | 2019-03-25
Camus Hydronics | Camus Hydronics | MFPH-1800-MG | Water | LPG | Power | FALSE | FALSE | 1 |  |  | FALSE |  | None | Non-Condensing | Step Modulating | Copper |  |  |  |  | 1800000 | 1485000 |  |  |  |  | 82.5 | 80 | [5 empty] | Federally-Regulated Commercial & Industrial Equipment | 2019-02-12 |  |  |  | 2019-03-25
Camus Hydronics | Camus Hydronics | MFPH-1800-2G | Water | LPG | Power | FALSE | FALSE | 1 |  |  | FALSE |  | None | Non-Condensing | Two-Stage Modulating | Copper |  |  |  |  | 1800000 | 1485000 |  |  |  |  | 82.5 | 80 | [5 empty] | Federally-Regulated Commercial & Industrial Equipment | 2019-02-12 |  |  |  | 2019-03-25
Camus Hydronics | Camus Hydronics | MFPH-1800-0G | Water | LPG | Power | FALSE | FALSE | 1 |  |  | FALSE |  | None | Non-Condensing | Single-Stage | Copper |  |  |  |  | 1800000 | 1485000 |  |  |  |  | 82.5 | 80 | [5 empty] | Federally-Regulated Commercial & Industrial Equipment | 2019-02-12 |  |  |  | 2019-03-25
Camus Hydronics | Camus Hydronics | MFPH-2000-MG | Water | LPG | Power | FALSE | FALSE | 1 |  |  | FALSE |  | None | Non-Condensing | Step Modulating | Copper |  |  |  |  | 2000000 | 1650000 |  |  |  |  | 82.5 | 80 | [5 empty] | Federally-Regulated Commercial & Industrial Equipment | 2019-02-12 |  |  |  | 2019-03-25
Camus Hydronics | Camus Hydronics | MFPH-2000-2G | Water | LPG | Power | FALSE | FALSE | 1 |  |  | FALSE |  | None | Non-Condensing | Two-Stage Modulating | Copper |  |  |  |  | 2000000 | 1650000 |  |  |  |  | 82.5 | 80 | [5 empty] | Federally-Regulated Commercial & Industrial Equipment | 2019-02-12 |  |  |  | 2019-03-25
Camus Hydronics | Camus Hydronics | MFPH-2000-0G | Water | LPG | Power | FALSE | FALSE | 1 |  |  | FALSE |  | None | Non-Condensing | Single-Stage | Copper |  |  |  |  | 2000000 | 1650000 |  |  |  |  | 82.5 | 80 | [5 empty] | Federally-Regulated Commercial & Industrial Equipment | 2019-02-12 |  |  |  | 2019-03-25
Camus Hydronics | Camus Hydronics | MFPH-2010-MG | Water | LPG | Power | FALSE | FALSE | 1 |  |  | FALSE |  | None | Non-Condensing | Step Modulating | Copper |  |  |  |  | 2000000 | 1650000 |  |  |  |  | 82.5 | 80 | [5 empty] | Federally-Regulated Commercial & Industrial Equipment | 2019-02-12 |  |  |  | 2019-03-25
Camus Hydronics | Camus Hydronics | MFPH-2010-2G | Water | LPG | Power | FALSE | FALSE | 1 |  |  | FALSE |  | None | Non-Condensing | Two-Stage Modulating | Copper |  |  |  |  | 2000000 | 1650000 |  |  |  |  | 82.5 | 80 | [5 empty] | Federally-Regulated Commercial & Industrial Equipment | 2019-02-12 |  |  |  | 2019-03-25
Camus Hydronics | Camus Hydronics | MFPH-2500-MG | Water | LPG | Power | FALSE | FALSE | 1 |  |  | FALSE |  | None | Non-Condensing | Step Modulating | Copper |  |  |  |  | 2500000 | 2060000 |  |  |  |  | 82.4 | 80 | [5 empty] | Federally-Regulated Commercial & Industrial Equipment | 2019-02-12 |  |  |  | 2019-03-25
Camus Hydronics | Camus Hydronics | MFPH-2500-2G | Water | LPG | Power | FALSE | FALSE | 1 |  |  | FALSE |  | None | Non-Condensing | Two-Stage Modulating | Copper |  |  |  |  | 2500000 | 2060000 |  |  |  |  | 82.4 | 80 | [5 empty] | Federally-Regulated Commercial & Industrial Equipment | 2019-02-12 |  |  |  | 2019-03-25
Camus Hydronics | Camus Hydronics | DMNH-0801-MS | Water | LPG | Power | FALSE | FALSE | 1 |  |  | FALSE |  | None | Condensing | Step Modulating | Other | Single-Speed |  |  |  | 800000 | 767000 |  |  | 95.9 |  | 95.9 | 80 | [5 empty] | Federally-Regulated Commercial & Industrial Equipment | 2018-05-16 |  |  |  | 2019-03-25
Camus Hydronics | Camus Hydronics | DFPH-0502-MS | Water | LPG | Power | FALSE | FALSE | 1 |  |  | FALSE |  | None | Condensing | Step Modulating | Other |  |  |  |  | 500000 | 466000 |  |  |  |  | 93.1 | 80 | [5 empty] | Federally-Regulated Commercial & Industrial Equipment | 2019-02-12 |  |  |  | 2019-03-25
Camus Hydronics | Camus Hydronics | DFPH-0502-MG | Water | LPG | Power | FALSE | FALSE | 1 |  |  | FALSE |  | None | Condensing | Step Modulating | Copper |  |  |  |  | 500000 | 462000 |  |  |  |  | 92.4 | 80 | [5 empty] | Federally-Regulated Commercial & Industrial Equipment | 2019-02-12 |  |  |  | 2019-03-25
Camus Hydronics | Camus Hydronics | DFPH-0752-MS | Water | LPG | Power | FALSE | FALSE | 1 |  |  | FALSE |  | None | Condensing | Step Modulating | Other |  |  |  |  | 750000 | 698000 |  |  |  |  | 93.1 | 80 | [5 empty] | Federally-Regulated Commercial & Industrial Equipment | 2019-02-12 |  |  |  | 2019-03-25
Camus Hydronics | Camus Hydronics | DFPH-0752-MG | Water | LPG | Power | FALSE | FALSE | 1 |  |  | FALSE |  | None | Condensing | Step Modulating | Copper |  |  |  |  | 750000 | 692000 |  |  |  |  | 92.3 | 80 | [5 empty] | Federally-Regulated Commercial & Industrial Equipment | 2019-02-12 |  |  |  | 2019-03-25
Camus Hydronics | Camus Hydronics | DFPH-1102-MS | Water | LPG | Power | FALSE | FALSE | 1 |  |  | FALSE |  | None | Condensing | Step Modulating | Other |  |  |  |  | 1100000 | 1025000 |  |  |  |  | 93.2 | 80 | [5 empty] | Federally-Regulated Commercial & Industrial Equipment | 2019-02-12 |  |  |  | 2019-03-25
Camus Hydronics | Camus Hydronics | MFPH-1202-MG | Water | LPG | Power | FALSE | FALSE | 1 |  |  | FALSE |  | None | Condensing | Step Modulating | Copper |  |  |  |  | 1200000 | 1092000 |  |  |  |  | 91 | 80 | [5 empty] | Federally-Regulated Commercial & Industrial Equipment | 2019-02-12 |  |  |  | 2019-03-25
Camus Hydronics | Camus Hydronics | MFPH-1202-2G | Water | LPG | Power | FALSE | FALSE | 1 |  |  | FALSE |  | None | Condensing | Two-Stage Modulating | Copper |  |  |  |  | 1200000 | 1092000 |  |  |  |  | 91 | 80 | [5 empty] | Federally-Regulated Commercial & Industrial Equipment | 2019-02-12 |  |  |  | 2019-03-25
Camus Hydronics | Camus Hydronics | MFPH-1202-0G | Water | LPG | Power | FALSE | FALSE | 1 |  |  | FALSE |  | None | Condensing | Single-Stage | Copper |  |  |  |  | 1200000 | 1092000 |  |  |  |  | 91 | 80 | [5 empty] | Federally-Regulated Commercial & Industrial Equipment | 2019-02-12 |  |  |  | 2019-03-25
Camus Hydronics | Camus Hydronics | MFPH-1402-MG | Water | LPG | Power | FALSE | FALSE | 1 |  |  | FALSE |  | None | Condensing | Step Modulating | Copper |  |  |  |  | 1400000 | 1274000 |  |  |  |  | 91 | 80 | [5 empty] | Federally-Regulated Commercial & Industrial Equipment | 2019-02-12 |  |  |  | 2019-03-25
Camus Hydronics | Camus Hydronics | MFPH-1402-2G | Water | LPG | Power | FALSE | FALSE | 1 |  |  | FALSE |  | None | Condensing | Two-Stage Modulating | Copper |  |  |  |  | 1400000 | 1274000 |  |  |  |  | 91 | 80 | [5 empty] | Federally-Regulated Commercial & Industrial Equipment | 2019-02-12 |  |  |  | 2019-03-25
Camus Hydronics | Camus Hydronics | MFPH-1402-0G | Water | LPG | Power | FALSE | FALSE | 1 |  |  | FALSE |  | None | Condensing | Single-Stage | Copper |  |  |  |  | 1400000 | 1274000 |  |  |  |  | 91 | 80 | [5 empty] | Federally-Regulated Commercial & Industrial Equipment | 2019-02-12 |  |  |  | 2019-03-25
Camus Hydronics | Camus Hydronics | MFPH-1602-MG | Water | LPG | Power | FALSE | FALSE | 1 |  |  | FALSE |  | None | Condensing | Step Modulating | Copper |  |  |  |  | 1600000 | 1454000 |  |  |  |  | 90.9 | 80 | [5 empty] | Federally-Regulated Commercial & Industrial Equipment | 2019-02-12 |  |  |  | 2019-03-25
Camus Hydronics | Camus Hydronics | MFPH-1602-2G | Water | LPG | Power | FALSE | FALSE | 1 |  |  | FALSE |  | None | Condensing | Two-Stage Modulating | Copper |  |  |  |  | 1600000 | 1454000 |  |  |  |  | 90.9 | 80 | [5 empty] | Federally-Regulated Commercial & Industrial Equipment | 2019-02-12 |  |  |  | 2019-03-25
Camus Hydronics | Camus Hydronics | MFPH-1602-0G | Water | LPG | Power | FALSE | FALSE | 1 |  |  | FALSE |  | None | Condensing | Single-Stage | Copper |  |  |  |  | 1600000 | 1454000 |  |  |  |  | 90.9 | 80 | [5 empty] | Federally-Regulated Commercial & Industrial Equipment | 2019-02-12 |  |  |  | 2019-03-25
Camus Hydronics | Camus Hydronics | MFNH-1602-MG | Water | LPG | Power | FALSE | FALSE | 1 |  |  | FALSE |  | None | Condensing | Step Modulating | Copper |  |  |  |  | 1600000 | 1454000 |  |  | 91 |  | 90.9 | 80 | [5 empty] | Federally-Regulated Commercial & Industrial Equipment | 2019-02-01 |  |  |  | 2019-03-25
Camus Hydronics | Camus Hydronics | MFNH-1602-0G | Water | LPG | Power | FALSE | FALSE | 1 |  |  | FALSE |  | None | Condensing | Single-Stage | Copper |  |  |  |  | 1600000 | 1454000 |  |  | 91 |  | 90.9 | 80 | [5 empty] | Federally-Regulated Commercial & Industrial Equipment | 2019-02-01 |  |  |  | 2019-03-25
Camus Hydronics | Camus Hydronics | MFPH-1802-MG | Water | LPG | Power | FALSE | FALSE | 1 |  |  | FALSE |  | None | Condensing | Step Modulating | Copper |  |  |  |  | 1800000 | 1636000 |  |  |  |  | 90.9 | 80 | [5 empty] | Federally-Regulated Commercial & Industrial Equipment | 2019-02-12 |  |  |  | 2019-03-25
Camus Hydronics | Camus Hydronics | MFPH-1802-2G | Water | LPG | Power | FALSE | FALSE | 1 |  |  | FALSE |  | None | Condensing | Two-Stage Modulating | Copper |  |  |  |  | 1800000 | 1636000 |  |  |  |  | 90.9 | 80 | [5 empty] | Federally-Regulated Commercial & Industrial Equipment | 2019-02-12 |  |  |  | 2019-03-25
Camus Hydronics | Camus Hydronics | MFPH-1802-0G | Water | LPG | Power | FALSE | FALSE | 1 |  |  | FALSE |  | None | Condensing | Single-Stage | Copper |  |  |  |  | 1800000 | 1636000 |  |  |  |  | 90.9 | 80 | [5 empty] | Federally-Regulated Commercial & Industrial Equipment | 2019-02-12 |  |  |  | 2019-03-25
Camus Hydronics | Camus Hydronics | MFNH-1802-MG | Water | LPG | Power | FALSE | FALSE | 1 |  |  | FALSE |  | None | Condensing | Step Modulating | Copper |  |  |  |  | 1800000 | 1636000 |  |  | 91 |  | 90.9 | 80 | [5 empty] | Federally-Regulated Commercial & Industrial Equipment | 2019-02-01 |  |  |  | 2019-03-25
Camus Hydronics | Camus Hydronics | MFNH-1802-2G | Water | LPG | Power | FALSE | FALSE | 1 |  |  | FALSE |  | None | Condensing | Two-Stage Modulating | Copper |  |  |  |  | 1800000 | 1636000 |  |  | 91 |  | 90.9 | 80 | [5 empty] | Federally-Regulated Commercial & Industrial Equipment | 2019-02-01 |  |  |  | 2019-03-25
Camus Hydronics | Camus Hydronics | MFNH-1802-0G | Water | LPG | Power | FALSE | FALSE | 1 |  |  | FALSE |  | None | Condensing | Single-Stage | Copper |  |  |  |  | 1800000 | 1636000 |  |  | 91 |  | 90.9 | 80 | [5 empty] | Federally-Regulated Commercial & Industrial Equipment | 2019-02-01 |  |  |  | 2019-03-25
Camus Hydronics | Camus Hydronics | MFPH-2002-MG | Water | LPG | Power | FALSE | FALSE | 1 |  |  | FALSE |  | None | Condensing | Step Modulating | Copper |  |  |  |  | 2000000 | 1818000 |  |  |  |  | 91 | 80 | [5 empty] | Federally-Regulated Commercial & Industrial Equipment | 2019-02-12 |  |  |  | 2019-03-25
Camus Hydronics | Camus Hydronics | MFPH-2002-2G | Water | LPG | Power | FALSE | FALSE | 1 |  |  | FALSE |  | None | Condensing | Two-Stage Modulating | Copper |  |  |  |  | 2000000 | 1818000 |  |  |  |  | 90.9 | 80 | [5 empty] | Federally-Regulated Commercial & Industrial Equipment | 2019-02-12 |  |  |  | 2019-03-25
Camus Hydronics | Camus Hydronics | MFPH-2002-0G | Water | LPG | Power | FALSE | FALSE | 1 |  |  | FALSE |  | None | Condensing | Single-Stage | Copper |  |  |  |  | 2000000 | 1818000 |  |  |  |  | 90.9 | 80 | [5 empty] | Federally-Regulated Commercial & Industrial Equipment | 2019-02-12 |  |  |  | 2019-03-25
Camus Hydronics | Camus Hydronics | MFPH-2012-MG | Water | LPG | Power | FALSE | FALSE | 1 |  |  | FALSE |  | None | Condensing | Step Modulating | Copper |  |  |  |  | 2000000 | 1818000 |  |  |  |  | 90.9 | 80 | [5 empty] | Federally-Regulated Commercial & Industrial Equipment | 2019-02-12 |  |  |  | 2019-03-25
Camus Hydronics | Camus Hydronics | MFPH-2012-2G | Water | LPG | Power | FALSE | FALSE | 1 |  |  | FALSE |  | None | Condensing | Two-Stage Modulating | Copper |  |  |  |  | 2000000 | 1818000 |  |  |  |  | 90.9 | 80 | [5 empty] | Federally-Regulated Commercial & Industrial Equipment | 2019-02-12 |  |  |  | 2019-03-25
Camus Hydronics | Camus Hydronics | MFNH-2002-MG | Water | LPG | Power | FALSE | FALSE | 1 |  |  | FALSE |  | None | Condensing | Step Modulating | Copper |  |  |  |  | 2000000 | 1818000 |  |  | 91 |  | 90.9 | 80 | [5 empty] | Federally-Regulated Commercial & Industrial Equipment | 2019-02-01 |  |  |  | 2019-03-25
Camus Hydronics | Camus Hydronics | MFNH-2002-2G | Water | LPG | Power | FALSE | FALSE | 1 |  |  | FALSE |  | None | Condensing | Two-Stage Modulating | Copper |  |  |  |  | 2000000 | 1818000 |  |  | 91 |  | 90.9 | 80 | [5 empty] | Federally-Regulated Commercial & Industrial Equipment | 2019-02-01 |  |  |  | 2019-03-25
Camus Hydronics | Camus Hydronics | MFNH-2002-0G | Water | LPG | Power | FALSE | FALSE | 1 |  |  | FALSE |  | None | Condensing | Single-Stage | Copper |  |  |  |  | 2000000 | 1818000 |  |  | 91 |  | 90.9 | 80 | [5 empty] | Federally-Regulated Commercial & Industrial Equipment | 2019-02-01 |  |  |  | 2019-03-25
Camus Hydronics | Camus Hydronics | MFPH-2502-2G | Water | LPG | Power | FALSE | FALSE | 1 |  |  | FALSE |  | None | Condensing | Two-Stage Modulating | Copper |  |  |  |  | 2500000 | 2273000 |  |  |  |  | 90.9 | 80 | [5 empty] | Federally-Regulated Commercial & Industrial Equipment | 2019-02-12 |  |  |  | 2019-03-25
Camus Hydronics | Camus Hydronics | MFPH-2502-MG | Water | LPG | Power | FALSE | FALSE | 1 |  |  | FALSE |  | None | Condensing | Single-Stage | Copper |  |  |  |  | 2500000 | 2273000 |  |  |  |  | 90.9 | 80 | [5 empty] | Federally-Regulated Commercial & Industrial Equipment | 2019-02-12 |  |  |  | 2019-03-25
Camus Hydronics | Camus Hydronics | MFNH-2502-MG | Water | LPG | Power | FALSE | FALSE | 1 |  |  | FALSE |  | None | Condensing | Step Modulating | Copper |  |  |  |  | 2500000 | 2273000 |  |  | 91.1 |  | 90.9 | 80 | [5 empty] | Federally-Regulated Commercial & Industrial Equipment | 2019-02-01 |  |  |  | 2019-03-25
Camus Hydronics | Camus Hydronics | MFNH-2502-2G | Water | LPG | Power | FALSE | FALSE | 1 |  |  | FALSE |  | None | Condensing | Two-Stage Modulating | Copper |  |  |  |  | 2500000 | 2273000 |  |  | 91.1 |  | 90.9 | 80 | [5 empty] | Federally-Regulated Commercial & Industrial Equipment | 2019-02-01 |  |  |  | 2019-03-25
Camus Hydronics | Camus Hydronics | MFPH-0400-MG | Water | LPG | Power | FALSE | FALSE | 1 |  |  | FALSE |  | None | Non-Condensing | Step Modulating | Copper |  |  |  |  | 399000 | 330000 |  |  |  |  | 82.6 | 80 | [5 empty] | Federally-Regulated Commercial & Industrial Equipment | 2019-02-12 |  |  |  | 2019-03-25
Camus Hydronics | Camus Hydronics | MFPH-0400-2G | Water | LPG | Power | FALSE | FALSE | 1 |  |  | FALSE |  | None | Non-Condensing | Two-Stage Modulating | Copper |  |  |  |  | 399000 | 330000 |  |  |  |  | 82.6 | 80 | [5 empty] | Federally-Regulated Commercial & Industrial Equipment | 2019-02-12 |  |  |  | 2019-03-25
Camus Hydronics | Camus Hydronics | MFPH-0400-0G | Water | LPG | Power | FALSE | FALSE | 1 |  |  | FALSE |  | None | Non-Condensing | Single-Stage | Copper |  |  |  |  | 399000 | 330000 |  |  |  |  | 82.6 | 80 | [5 empty] | Federally-Regulated Commercial & Industrial Equipment | 2019-02-12 |  |  |  | 2019-03-25
Camus Hydronics | Camus Hydronics | MFPH-0500-MG | Water | LPG | Power | FALSE | FALSE | 1 |  |  | FALSE |  | None | Non-Condensing | Step Modulating | Copper |  |  |  |  | 500000 | 413000 |  |  |  |  | 82.6 | 80 | [5 empty] | Federally-Regulated Commercial & Industrial Equipment | 2019-02-12 |  |  |  | 2019-03-25
Camus Hydronics | Camus Hydronics | MFPH-0500-2G | Water | LPG | Power | FALSE | FALSE | 1 |  |  | FALSE |  | None | Non-Condensing | Two-Stage Modulating | Copper |  |  |  |  | 500000 | 413000 |  |  |  |  | 82.6 | 80 | [5 empty] | Federally-Regulated Commercial & Industrial Equipment | 2019-02-12 |  |  |  | 2019-03-25
Camus Hydronics | Camus Hydronics | MFPH-0500-0G | Water | LPG | Power | FALSE | FALSE | 1 |  |  | FALSE |  | None | Non-Condensing | Single-Stage | Copper |  |  |  |  | 500000 | 413000 |  |  |  |  | 82.6 | 80 | [5 empty] | Federally-Regulated Commercial & Industrial Equipment | 2019-02-12 |  |  |  | 2019-03-25
Camus Hydronics | Camus Hydronics | MFPH-0600-MG | Water | LPG | Power | FALSE | FALSE | 1 |  |  | FALSE |  | None | Non-Condensing | Step Modulating | Copper |  |  |  |  | 600000 | 496000 |  |  |  |  | 82.6 | 80 | [5 empty] | Federally-Regulated Commercial & Industrial Equipment | 2019-02-12 |  |  |  | 2019-03-25
Camus Hydronics | Camus Hydronics | MFPH-0600-2G | Water | LPG | Power | FALSE | FALSE | 1 |  |  | FALSE |  | None | Non-Condensing | Two-Stage Modulating | Copper |  |  |  |  | 600000 | 496000 |  |  |  |  | 82.6 | 80 | [5 empty] | Federally-Regulated Commercial & Industrial Equipment | 2019-02-12 |  |  |  | 2019-03-25
Camus Hydronics | Camus Hydronics | MFPH-0600-0G | Water | LPG | Power | FALSE | FALSE | 1 |  |  | FALSE |  | None | Non-Condensing | Single-Stage | Copper |  |  |  |  | 600000 | 496000 |  |  |  |  | 82.6 | 80 | [5 empty] | Federally-Regulated Commercial & Industrial Equipment | 2019-02-12 |  |  |  | 2019-03-25
Camus Hydronics | Camus Hydronics | MFPH-0800-MG | Water | LPG | Power | FALSE | FALSE | 1 |  |  | FALSE |  | None | Non-Condensing | Step Modulating | Copper |  |  |  |  | 800000 | 661000 |  |  |  |  | 82.6 | 80 | [5 empty] | Federally-Regulated Commercial & Industrial Equipment | 2019-02-12 |  |  |  | 2019-03-25
Camus Hydronics | Camus Hydronics | MFPH-0800-2G | Water | LPG | Power | FALSE | FALSE | 1 |  |  | FALSE |  | None | Non-Condensing | Two-Stage Modulating | Copper |  |  |  |  | 800000 | 661000 |  |  |  |  | 82.6 | 80 | [5 empty] | Federally-Regulated Commercial & Industrial Equipment | 2019-02-12 |  |  |  | 2019-03-25
Camus Hydronics | Camus Hydronics | MFPH-0800-0G | Water | LPG | Power | FALSE | FALSE | 1 |  |  | FALSE |  | None | Non-Condensing | Single-Stage | Copper |  |  |  |  | 800000 | 661000 |  |  |  |  | 82.6 | 80 | [5 empty] | Federally-Regulated Commercial & Industrial Equipment | 2019-02-12 |  |  |  | 2019-03-25
Camus Hydronics | Camus Hydronics | MFPH-1000-MG | Water | LPG | Power | FALSE | FALSE | 1 |  |  | FALSE |  | None | Non-Condensing | Step Modulating | Copper |  |  |  |  | 1000000 | 826000 |  |  |  |  | 82.6 | 80 | [5 empty] | Federally-Regulated Commercial & Industrial Equipment | 2019-02-12 |  |  |  | 2019-03-25
Camus Hydronics | Camus Hydronics | DRPH-2000-MS | Water | LPG | Power | FALSE | FALSE | 1 |  |  | FALSE |  | None | Condensing | Step Modulating | Other |  |  |  |  | 2000000 | 1896000 |  |  |  |  | 94.8 | 80 | [5 empty] | Federally-Regulated Commercial & Industrial Equipment | 2019-02-12 |  |  |  | 2019-03-25
Camus Hydronics | Camus Hydronics | DRNH-2000-MS | Water | LPG | Power | FALSE | FALSE | 1 |  |  | FALSE |  | None | Condensing | Step Modulating | Other |  |  |  |  | 2000000 | 1896000 |  |  | 94.8 |  | 94.8 | 80 | [5 empty] | Federally-Regulated Commercial & Industrial Equipment | 2018-05-16 |  |  |  | 2019-03-25
Camus Hydronics | Camus Hydronics | DRPH-2500-MS | Water | LPG | Power | FALSE | FALSE | 1 |  |  | FALSE |  | None | Condensing | Step Modulating | Other |  |  |  |  | 2500000 | 2362000 |  |  |  |  | 94.5 | 80 | [5 empty] | Federally-Regulated Commercial & Industrial Equipment | 2019-02-12 |  |  |  | 2019-03-25
Camus Hydronics | Camus Hydronics | DRNH-2500-MS | Water | LPG | Power | FALSE | FALSE | 1 |  |  | FALSE |  | None | Condensing | Step Modulating | Other |  |  |  |  | 2500000 | 2362000 |  |  | 94.5 |  | 94.5 | 80 | [5 empty] | Federally-Regulated Commercial & Industrial Equipment | 2018-05-16 |  |  |  | 2019-03-25
Camus Hydronics | Camus Hydronics | DRPH-3000-MS | Water | LPG | Power | FALSE | FALSE | 1 |  |  | FALSE |  | None | Condensing | Step Modulating | Other |  |  |  |  | 3000000 | 2835000 |  |  | 94.5 | 82 | [7 empty] | Federally-Regulated Commercial & Industrial Equipment | 2019-02-12 |  |  |  | 2019-03-25
Camus Hydronics | Camus Hydronics | DRPH-3500-MS | Water | LPG | Power | FALSE | FALSE | 1 |  |  | FALSE |  | None | Condensing | Step Modulating | Other |  |  |  |  | 3500000 | 3307000 |  |  | 94.5 | 82 | [7 empty] | Federally-Regulated Commercial & Industrial Equipment | 2019-02-12 |  |  |  | 2019-03-25
Camus Hydronics | Camus Hydronics | DRPH-4000-MS | Water | LPG | Power | FALSE | FALSE | 3 |  |  | FALSE |  | None | Condensing | Step Modulating | Other |  |  |  |  | 4000000 | 3780000 |  |  | 94.5 | 82 | [7 empty] | Federally-Regulated Commercial & Industrial Equipment | 2019-02-12 |  |  |  | 2019-03-25
Camus Hydronics | Camus Hydronics | DRPH-4500-MS | Water | LPG | Power | FALSE | FALSE | 3 |  |  | FALSE |  | None | Condensing | Step Modulating | Other |  |  |  |  | 4500000 | 4252000 |  |  | 94.5 | 82 | [7 empty] | Federally-Regulated Commercial & Industrial Equipment | 2019-02-12 |  |  |  | 2019-03-25
Camus Hydronics | Camus Hydronics | DRPH-5000-MS | Water | LPG | Power | FALSE | FALSE | 3 |  |  | FALSE |  | None | Condensing | Step Modulating | Other |  |  |  |  | 5000000 | 4725000 |  |  | 94.5 | 82 | [7 empty] | Federally-Regulated Commercial & Industrial Equipment | 2019-02-12 |  |  |  | 2019-03-25
Camus Hydronics | Camus Hydronics | DMPC-0393-MS | Water | LPG | Power | FALSE | FALSE | 1 |  |  | FALSE |  | None | Condensing | Step Modulating | Other | Single-Speed |  |  |  | 399000 | 383000 |  |  |  |  | 95.9 | 80 | [5 empty] | Federally-Regulated Commercial & Industrial Equipment | 2019-02-12 |  |  |  | 2019-03-25
Camus Hydronics | Camus Hydronics | DMPH-0391-MS | Water | LPG | Power | FALSE | FALSE | 1 |  |  | FALSE |  | None | Condensing | Step Modulating | Other | Single-Speed |  |  |  | 399000 | 383000 |  |  |  |  | 95.9 | 80 | [5 empty] | Federally-Regulated Commercial & Industrial Equipment | 2019-02-12 |  |  |  | 2019-03-25
Camus Hydronics | Camus Hydronics | DMNC-0393-MS | Water | LPG | Power | FALSE | FALSE | 1 |  |  | FALSE |  | None | Condensing | Step Modulating | Other | Single-Speed |  |  |  | 399000 | 383000 |  |  | 95.9 |  | 95.9 | 80 | [5 empty] | Federally-Regulated Commercial & Industrial Equipment | 2018-05-16 |  |  |  | 2019-03-25
Camus Hydronics | Camus Hydronics | DMNH-0391-MS | Water | LPG | Power | FALSE | FALSE | 1 |  |  | FALSE |  | None | Condensing | Step Modulating | Other | Single-Speed |  |  |  | 399000 | 383000 |  |  | 95.9 |  | 95.9 | 80 | [5 empty] | Federally-Regulated Commercial & Industrial Equipment | 2018-05-16 |  |  |  | 2019-03-25
Camus Hydronics | Camus Hydronics | DMPC-0503-MS | Water | LPG | Power | FALSE | FALSE | 1 |  |  | FALSE |  | None | Condensing | Step Modulating | Other | Single-Speed |  |  |  | 500000 | 479000 |  |  |  |  | 95.9 | 80 | [5 empty] | Federally-Regulated Commercial & Industrial Equipment | 2019-02-12 |  |  |  | 2019-03-25
Camus Hydronics | Camus Hydronics | DMPH-0501-MS | Water | LPG | Power | FALSE | FALSE | 1 |  |  | FALSE |  | None | Condensing | Step Modulating | Other | Single-Speed |  |  |  | 500000 | 479000 |  |  |  |  | 95.9 | 80 | [5 empty] | Federally-Regulated Commercial & Industrial Equipment | 2019-02-12 |  |  |  | 2019-03-25
Camus Hydronics | Camus Hydronics | DMNC-0503-MS | Water | LPG | Power | FALSE | FALSE | 1 |  |  | FALSE |  | None | Condensing | Step Modulating | Other | Single-Speed |  |  |  | 500000 | 479000 |  |  | 95.9 |  | 95.9 | 80 | [5 empty] | Federally-Regulated Commercial & Industrial Equipment | 2018-05-16 |  |  |  | 2019-03-25
Bosch Thermotechnology Corp. | Buderus | GB 142 24 | Water | LPG | Injection Type | FALSE | FALSE | 1 | FALSE | TRUE | FALSE |  | None | Condensing | Step Modulating | Other |  |  |  |  | 84500 | 75000 | [9 empty] | 95 | 80 | Federally-Regulated Consumer Product | 2018-11-13 |  |  |  | 2019-03-25
Bosch Thermotechnology Corp. | Buderus | GB 142 24 | Water | Natural Gas | Injection Type | FALSE | FALSE | 1 | FALSE | TRUE | FALSE |  | None | Condensing | Step Modulating | Other |  |  |  |  | 84500 | 75000 | [9 empty] | 95 | 80 | Federally-Regulated Consumer Product | 2018-11-13 |  |  |  | 2019-03-25
Bosch Thermotechnology Corp. | Buderus | GB 142 45 | Water | LPG | Injection Type | FALSE | FALSE | 1 | FALSE | TRUE | FALSE |  | None | Condensing | Step Modulating | Other |  |  |  |  | 161000 | 143000 | [9 empty] | 95 | 80 | Federally-Regulated Consumer Product | 2018-11-13 |  |  |  | 2019-03-25
Bosch Thermotechnology Corp. | Buderus | GB 142 45 | Water | Natural Gas | Injection Type | FALSE | FALSE | 1 | FALSE | TRUE | FALSE |  | None | Condensing | Step Modulating | Other |  |  |  |  | 161000 | 143000 | [9 empty] | 95 | 80 | Federally-Regulated Consumer Product | 2018-11-13 |  |  |  | 2019-03-25
Bosch Thermotechnology Corp. | Buderus | GB 142 60 | Water | LPG | Injection Type | FALSE | FALSE | 1 | FALSE | TRUE | FALSE |  | None | Condensing | Step Modulating | Other |  |  |  |  | 215000 | 193000 | [9 empty] | 95 | 80 | Federally-Regulated Consumer Product | 2018-11-13 |  |  |  | 2019-03-25
Bosch Thermotechnology Corp. | Buderus | GB 142 60 | Water | Natural Gas | Injection Type | FALSE | FALSE | 1 | FALSE | TRUE | FALSE |  | None | Condensing | Step Modulating | Other |  |  |  |  | 215000 | 193000 | [9 empty] | 95 | 80 | Federally-Regulated Consumer Product | 2018-11-13 |  |  |  | 2019-03-25
Bosch Thermotechnology Corp. | Buderus | GB 142 30 | Water | LPG | Injection Type | FALSE | FALSE | 1 | FALSE | TRUE | FALSE |  | None | Condensing | Step Modulating | Other |  |  |  |  | 106000 | 95000 | [9 empty] | 95 | 80 | Federally-Regulated Consumer Product | 2018-11-13 |  |  |  | 2019-03-25
Bosch Thermotechnology Corp. | Buderus | GB 142 30 | Water | Natural Gas | Injection Type | FALSE | FALSE | 1 | FALSE | TRUE | FALSE |  | None | Condensing | Step Modulating | Other |  |  |  |  | 106000 | 95000 | [9 empty] | 95 | 80 | Federally-Regulated Consumer Product | 2018-11-13 |  |  |  | 2019-03-25
Bosch Thermotechnology Corp. | Buderus | GB162-100* | Water | LPG | Power | FALSE | FALSE | 1 |  |  | FALSE |  | None | Condensing | Step Modulating | Other |  |  |  |  | 315000 | 282000 |  |  |  |  | 90.8 | 80 | [5 empty] | Federally-Regulated Commercial & Industrial Equipment | 2019-02-12 |  |  |  | 2019-03-25
Bosch Thermotechnology Corp. | Buderus | GB162-100 | Water | LPG | Power | FALSE | FALSE | 1 |  |  | FALSE |  | None | Condensing | Step Modulating | Other |  |  |  |  | 333000 | 302000 |  |  | 90.8 |  | 90.8 | 80 | [5 empty] | Federally-Regulated Commercial & Industrial Equipment | 2018-05-01 |  |  |  | 2019-03-25
Bosch Thermotechnology Corp. | Buderus | GB162-100 L.B.* | Water | LPG | Pressure | FALSE | FALSE | 1 |  |  | FALSE |  | None | Condensing | Single-Stage | Other |  |  |  |  | 315000 | 282000 |  |  |  |  | 90.8 | 80 | [5 empty] | Federally-Regulated Commercial & Industrial Equipment | 2019-02-12 |  |  |  | 2019-03-25
Bosch Thermotechnology Corp. | Buderus | GB162-100 L.B. | Water | LPG | Pressure | FALSE | FALSE | 1 |  |  | FALSE |  | None | Condensing | Single-Stage | Other |  |  |  |  | 333000 | 302000 |  |  | 90.8 |  | 90.8 | 80 | [5 empty] | Federally-Regulated Commercial & Industrial Equipment | 2018-05-01 |  |  |  | 2019-03-25
Lochinvar, LLC. | Lochinvar | CBN075F9 | Water | Natural Gas | Injection Type | FALSE | FALSE | 1 | FALSE | TRUE | FALSE |  | Stack Damper | Non-Condensing | Single-Stage | Copper |  |  |  |  | 75000 | 62000 | [9 empty] | 84 | 80 | Federally-Regulated Consumer Product | 2019-02-01 |  |  |  | 2019-03-25
Lochinvar, LLC. | Lochinvar | CBN045M9 | Water | Natural Gas | Injection Type | FALSE | FALSE | 1 | FALSE | TRUE | FALSE |  | Stack Damper | Non-Condensing | Single-Stage | Copper |  |  |  |  | 45000 | 37000 | [9 empty] | 82 | 80 | Federally-Regulated Consumer Product | 2019-02-01 |  |  |  | 2019-03-25
Lochinvar, LLC. | Lochinvar | CBN045F9 | Water | Natural Gas | Injection Type | FALSE | FALSE | 1 | FALSE | TRUE | FALSE |  | Stack Damper | Non-Condensing | Single-Stage | Copper |  |  |  |  | 45000 | 37000 | [9 empty] | 84 | 80 | Federally-Regulated Consumer Product | 2019-02-01 |  |  |  | 2019-03-25
Lochinvar, LLC. | Lochinvar | CBN135F9 | Water | Natural Gas | Injection Type | FALSE | FALSE | 1 | FALSE | TRUE | FALSE |  | Stack Damper | Non-Condensing | Single-Stage | Copper |  |  |  |  | 135000 | 112000 | [9 empty] | 84 | 80 | Federally-Regulated Consumer Product | 2019-02-01 |  |  |  | 2019-03-25
Lochinvar, LLC. | Lochinvar | CBN260F9 | Water | Natural Gas | Injection Type | FALSE | FALSE | 1 | FALSE | TRUE | FALSE |  | Stack Damper | Non-Condensing | Single-Stage | Copper |  |  |  |  | 260000 | 216000 | [9 empty] | 84 | 80 | Federally-Regulated Consumer Product | 2019-02-01 |  |  |  | 2019-03-25
Lochinvar, LLC. | Lochinvar | CBN215F9 | Water | Natural Gas | Injection Type | FALSE | FALSE | 1 | FALSE | TRUE | FALSE |  | Stack Damper | Non-Condensing | Single-Stage | Copper |  |  |  |  | 215000 | 178000 | [9 empty] | 84 | 80 | Federally-Regulated Consumer Product | 2019-02-01 |  |  |  | 2019-03-25
Lochinvar, LLC. | Lochinvar | CBL180F9 | Water | LPG | Injection Type | FALSE | FALSE | 1 | FALSE | TRUE | FALSE |  | Stack Damper | Non-Condensing | Single-Stage | Copper |  |  |  |  | 180000 | 149000 | [9 empty] | 84 | 80 | Federally-Regulated Consumer Product | 2019-02-01 |  |  |  | 2019-03-25
Lochinvar, LLC. | Lochinvar | CBL215F9 | Water | LPG | Injection Type | FALSE | FALSE | 1 | FALSE | TRUE | FALSE |  | Stack Damper | Non-Condensing | Single-Stage | Copper |  |  |  |  | 215000 | 178000 | [9 empty] | 84 | 80 | Federally-Regulated Consumer Product | 2019-02-01 |  |  |  | 2019-03-25
Lochinvar, LLC. | Lochinvar | CBL075F9 | Water | LPG | Injection Type | FALSE | FALSE | 1 | FALSE | TRUE | FALSE |  | Stack Damper | Non-Condensing | Single-Stage | Copper |  |  |  |  | 75000 | 62000 | [9 empty] | 84 | 80 | Federally-Regulated Consumer Product | 2019-02-01 |  |  |  | 2019-03-25
Lochinvar, LLC. | Lochinvar | CBL090M9 | Water | LPG | Injection Type | FALSE | FALSE | 1 | FALSE | TRUE | FALSE |  | Stack Damper | Non-Condensing | Single-Stage | Copper |  |  |  |  | 90000 | 75000 | [9 empty] | 82 | 80 | Federally-Regulated Consumer Product | 2019-02-01 |  |  |  | 2019-03-25
Lochinvar, LLC. | Lochinvar | CBL075M9 | Water | LPG | Injection Type | FALSE | FALSE | 1 | FALSE | TRUE | FALSE |  | Stack Damper | Non-Condensing | Single-Stage | Copper |  |  |  |  | 75000 | 62000 | [9 empty] | 82 | 80 | Federally-Regulated Consumer Product | 2019-02-01 |  |  |  | 2019-03-25
Lochinvar, LLC. | Lochinvar | CBL180M9 | Water | LPG | Injection Type | FALSE | FALSE | 1 | FALSE | TRUE | FALSE |  | Stack Damper | Non-Condensing | Single-Stage | Copper |  |  |  |  | 180000 | 149000 | [9 empty] | 82 | 80 | Federally-Regulated Consumer Product | 2019-02-01 |  |  |  | 2019-03-25
Lochinvar, LLC. | Lochinvar | CBL135M9 | Water | LPG | Injection Type | FALSE | FALSE | 1 | FALSE | TRUE | FALSE |  | Stack Damper | Non-Condensing | Single-Stage | Copper |  |  |  |  | 135000 | 112000 | [9 empty] | 82 | 80 | Federally-Regulated Consumer Product | 2019-02-01 |  |  |  | 2019-03-25
Lochinvar, LLC. | Lochinvar | CBL045F9 | Water | LPG | Injection Type | FALSE | FALSE | 1 | FALSE | TRUE | FALSE |  | Stack Damper | Non-Condensing | Single-Stage | Copper |  |  |  |  | 45000 | 37000 | [9 empty] | 84 | 80 | Federally-Regulated Consumer Product | 2019-02-01 |  |  |  | 2019-03-25
Lochinvar, LLC. | Lochinvar | CBL090F9 | Water | LPG | Injection Type | FALSE | FALSE | 1 | FALSE | TRUE | FALSE |  | Stack Damper | Non-Condensing | Single-Stage | Copper |  |  |  |  | 90000 | 75000 | [9 empty] | 84 | 80 | Federally-Regulated Consumer Product | 2019-02-01 |  |  |  | 2019-03-25
Lochinvar, LLC. | Lochinvar | CBL260F9 | Water | LPG | Injection Type | FALSE | FALSE | 1 | FALSE | TRUE | FALSE |  | Stack Damper | Non-Condensing | Single-Stage | Copper |  |  |  |  | 260000 | 216000 | [9 empty] | 84 | 80 | Federally-Regulated Consumer Product | 2019-02-01 |  |  |  | 2019-03-25
Lochinvar, LLC. | Lochinvar | CBL135F9 | Water | LPG | Injection Type | FALSE | FALSE | 1 | FALSE | TRUE | FALSE |  | Stack Damper | Non-Condensing | Single-Stage | Copper |  |  |  |  | 135000 | 112000 | [9 empty] | 84 | 80 | Federally-Regulated Consumer Product | 2019-02-01 |  |  |  | 2019-03-25
Lochinvar, LLC. | Lochinvar | CBL215M9 | Water | LPG | Injection Type | FALSE | FALSE | 1 | FALSE | TRUE | FALSE |  | Stack Damper | Non-Condensing | Single-Stage | Copper |  |  |  |  | 215000 | 178000 | [9 empty] | 82 | 80 | Federally-Regulated Consumer Product | 2019-02-01 |  |  |  | 2019-03-25
Lochinvar, LLC. | Lochinvar | CBL045M9 | Water | LPG | Injection Type | FALSE | FALSE | 1 | FALSE | TRUE | FALSE |  | Stack Damper | Non-Condensing | Single-Stage | Copper |  |  |  |  | 45000 | 37000 | [9 empty] | 82 | 80 | Federally-Regulated Consumer Product | 2019-02-01 |  |  |  | 2019-03-25
Lochinvar, LLC. | Lochinvar | CBL260M9 | Water | LPG | Injection Type | FALSE | FALSE | 1 | FALSE | TRUE | FALSE |  | Stack Damper | Non-Condensing | Single-Stage | Copper |  |  |  |  | 260000 | 216000 | [9 empty] | 82 | 80 | Federally-Regulated Consumer Product | 2019-02-01 |  |  |  | 2019-03-25
Lochinvar, LLC. | Lochinvar | CBN260M9 | Water | Natural Gas | Injection Type | FALSE | FALSE | 1 | FALSE | TRUE | FALSE |  | Stack Damper | Non-Condensing | Single-Stage | Copper |  |  |  |  | 260000 | 216000 | [9 empty] | 82 | 80 | Federally-Regulated Consumer Product | 2019-02-01 |  |  |  | 2019-03-25
Lochinvar, LLC. | Lochinvar | CBN215M9 | Water | Natural Gas | Injection Type | FALSE | FALSE | 1 | FALSE | TRUE | FALSE |  | Stack Damper | Non-Condensing | Single-Stage | Copper |  |  |  |  | 215000 | 178000 | [9 empty] | 82 | 80 | Federally-Regulated Consumer Product | 2019-02-01 |  |  |  | 2019-03-25
Lochinvar, LLC. | Lochinvar | CBN180M9 | Water | Natural Gas | Injection Type | FALSE | FALSE | 1 | FALSE | TRUE | FALSE |  | Stack Damper | Non-Condensing | Single-Stage | Copper |  |  |  |  | 180000 | 149000 | [9 empty] | 82 | 80 | Federally-Regulated Consumer Product | 2019-02-01 |  |  |  | 2019-03-25
Lochinvar, LLC. | Lochinvar | CBN180F9 | Water | Natural Gas | Injection Type | FALSE | FALSE | 1 | FALSE | TRUE | FALSE |  | Stack Damper | Non-Condensing | Single-Stage | Copper |  |  |  |  | 180000 | 149000 | [9 empty] | 84 | 80 | Federally-Regulated Consumer Product | 2019-02-01 |  |  |  | 2019-03-25
Lochinvar, LLC. | Lochinvar | CBN135M9 | Water | Natural Gas | Injection Type | FALSE | FALSE | 1 | FALSE | TRUE | FALSE |  | Stack Damper | Non-Condensing | Single-Stage | Copper |  |  |  |  | 135000 | 112000 | [9 empty] | 82 | 80 | Federally-Regulated Consumer Product | 2019-02-01 |  |  |  | 2019-03-25
Lochinvar, LLC. | Lochinvar | CBN090M9 | Water | Natural Gas | Injection Type | FALSE | FALSE | 1 | FALSE | TRUE | FALSE |  | Stack Damper | Non-Condensing | Single-Stage | Copper |  |  |  |  | 90000 | 75000 | [9 empty] | 82 | 80 | Federally-Regulated Consumer Product | 2019-02-01 |  |  |  | 2019-03-25
Lochinvar, LLC. | Lochinvar | CBN090F9 | Water | Natural Gas | Injection Type | FALSE | FALSE | 1 | FALSE | TRUE | FALSE |  | Stack Damper | Non-Condensing | Single-Stage | Copper |  |  |  |  | 90000 | 75000 | [9 empty] | 84 | 80 | Federally-Regulated Consumer Product | 2019-02-01 |  |  |  | 2019-03-25
Lochinvar, LLC. | Lochinvar | CBN075M9 | Water | Natural Gas | Injection Type | FALSE | FALSE | 1 | FALSE | TRUE | FALSE |  | Stack Damper | Non-Condensing | Single-Stage | Copper |  |  |  |  | 75000 | 62000 | [9 empty] | 82 | 80 | Federally-Regulated Consumer Product | 2019-02-01 |  |  |  | 2019-03-25
Lochinvar, LLC. | Lochinvar | CBL1437 | Water | LPG | Power | FALSE | TRUE | 1 |  |  | FALSE |  | None | Non-Condensing | Two-Stage Modulating | Copper |  |  |  |  | 1435000 | 1162000 |  |  |  |  | 81 | 80 | [5 empty] | Federally-Regulated Commercial & Industrial Equipment | 2019-02-12 |  |  |  | 2019-03-25
Lochinvar, LLC. | Lochinvar | CBL1797 | Water | LPG | Power | FALSE | TRUE | 1 |  |  | FALSE |  | None | Non-Condensing | Two-Stage Modulating | Copper |  |  |  |  | 1795000 | 1454000 |  |  |  |  | 81 | 80 | [5 empty] | Federally-Regulated Commercial & Industrial Equipment | 2019-02-12 |  |  |  | 2019-03-25
Lochinvar, LLC. | Lochinvar | FBL2000 | Water | LPG | Power | FALSE | FALSE | 1 |  |  |  |  | None | Condensing | Step Modulating | Other |  |  |  |  | 2000000 | 1840000 |  |  |  |  | 92 | 80 | [5 empty] | Federally-Regulated Commercial & Industrial Equipment | 2017-09-15 |  |  |  | 2019-03-25
Lochinvar, LLC. | Lochinvar | FBL2500 | Water | LPG | Power | FALSE | FALSE | 1 |  |  | FALSE |  | None | Condensing | Step Modulating | Other |  |  |  |  | 2500000 | 2300000 |  |  |  |  | 92 | 80 | [5 empty] | Federally-Regulated Commercial & Industrial Equipment | 2019-02-12 |  |  |  | 2019-03-25
Lochinvar, LLC. | Lochinvar | FBL3500 | Water | LPG | Power | FALSE | FALSE | 1 |  |  | FALSE |  | None | Condensing | Step Modulating | Other |  |  |  |  | 3500000 | 3220000 |  |  | 92 | 82 | [7 empty] | Federally-Regulated Commercial & Industrial Equipment | 2019-02-12 |  |  |  | 2019-03-25
Lochinvar, LLC. | Lochinvar | FBL3000 | Water | LPG | Power | FALSE | FALSE | 1 |  |  | FALSE |  | None | Condensing | Step Modulating | Other |  |  |  |  | 3000000 | 2760000 |  |  | 92 | 82 | [7 empty] | Federally-Regulated Commercial & Industrial Equipment | 2019-02-12 |  |  |  | 2019-03-25
Lochinvar, LLC. | Lochinvar | FBN1500 | Water | LPG | Power | FALSE | FALSE | 1 |  |  |  |  | None | Condensing | Step Modulating | Other |  |  |  |  | 1500000 | 1380000 |  |  |  |  | 92 | 80 | [5 empty] | Federally-Regulated Commercial & Industrial Equipment | 2017-09-15 |  |  |  | 2019-03-25
Lochinvar, LLC. | Lochinvar | FBN2500 | Water | LPG | Power | FALSE | FALSE | 1 |  |  | FALSE |  | None | Condensing | Step Modulating | Other |  |  |  |  | 2500000 | 2300000 |  |  | 92 |  | 92 | 80 | [5 empty] | Federally-Regulated Commercial & Industrial Equipment | 2019-01-03 |  |  |  | 2019-03-25
Lochinvar, LLC. | Lochinvar | KBN400 | Water | LPG | Power | FALSE | FALSE | 1 |  |  | FALSE |  | None | Condensing | Step Modulating | Other |  |  |  |  | 399000 | 375000 |  |  | 95 |  | 94 | 80 | [5 empty] | Federally-Regulated Commercial & Industrial Equipment | 2019-01-03 |  |  |  | 2019-03-25
Lochinvar, LLC. | Lochinvar | KBN801 | Water | LPG | Power | FALSE | FALSE | 1 |  |  | FALSE |  | None | Condensing | Step Modulating | Other |  |  |  |  | 800000 | 752000 |  |  | 95 |  | 94 | 80 | [5 empty] | Federally-Regulated Commercial & Industrial Equipment | 2018-06-21 |  |  |  | 2019-03-25
Lochinvar, LLC. | Lochinvar | KBN701 | Water | LPG | Power | FALSE | FALSE | 1 |  |  | FALSE |  | None | Condensing | Step Modulating | Other |  |  |  |  | 700000 | 658000 |  |  | 95 |  | 94 | 80 | [5 empty] | Federally-Regulated Commercial & Industrial Equipment | 2018-06-21 |  |  |  | 2019-03-25
Lochinvar, LLC. | Lochinvar | KBL501 | Water | LPG | Power | FALSE | FALSE | 1 |  |  | FALSE |  | None | Condensing | Step Modulating | Other |  |  |  |  | 500000 | 470000 |  |  |  |  | 94 | 80 | [5 empty] | Federally-Regulated Commercial & Industrial Equipment | 2019-02-12 |  |  |  | 2019-03-25
Lochinvar, LLC. | Lochinvar | CHL1442 | Water | LPG | Power | FALSE | TRUE | 1 |  |  | FALSE |  | None | Non-Condensing | Step Modulating | Copper |  |  |  |  | 1440000 | 1224000 |  |  |  |  | 85 | 80 | [5 empty] | Federally-Regulated Commercial & Industrial Equipment | 2019-02-12 |  |  |  | 2019-03-25
Lochinvar, LLC. | Lochinvar | CHL1802 | Water | LPG | Power | FALSE | TRUE | 1 |  |  | FALSE |  | None | Non-Condensing | Step Modulating | Copper |  |  |  |  | 1800000 | 1530000 |  |  |  |  | 85 | 80 | [5 empty] | Federally-Regulated Commercial & Industrial Equipment | 2019-02-12 |  |  |  | 2019-03-25
Lochinvar, LLC. | Lochinvar | CHL2072 | Water | LPG | Power | FALSE | TRUE | 1 |  |  | FALSE |  | None | Non-Condensing | Step Modulating | Copper |  |  |  |  | 2070000 | 1760000 |  |  |  |  | 85 | 80 | [5 empty] | Federally-Regulated Commercial & Industrial Equipment | 2019-02-12 |  |  |  | 2019-03-25
Lochinvar, LLC. | Lochinvar | CHL0402 | Water | LPG | Power | FALSE | TRUE | 1 |  |  | FALSE |  | None | Non-Condensing | Step Modulating | Copper |  |  |  |  | 399000 | 339000 |  |  |  |  | 85 | 80 | [5 empty] | Federally-Regulated Commercial & Industrial Equipment | 2019-02-12 |  |  |  | 2019-03-25
Lochinvar, LLC. | Lochinvar | CBN500 | Water | LPG | Injection Type | FALSE | FALSE | 1 |  |  | TRUE |  | None | Non-Condensing | Two-Stage Modulating | Other |  |  |  |  | 500000 | 410000 |  |  | 83 |  | 82 | 80 | [5 empty] | Federally-Regulated Commercial & Industrial Equipment | 2018-06-21 |  |  |  | 2019-03-25
Lochinvar, LLC. | Lochinvar | CBN399 | Water | LPG | Injection Type | FALSE | FALSE | 1 |  |  | TRUE |  | None | Non-Condensing | Two-Stage Modulating | Other |  |  |  |  | 399000 | 327000 |  |  | 83 |  | 82 | 80 | [5 empty] | Federally-Regulated Commercial & Industrial Equipment | 2018-06-21 |  |  |  | 2019-03-25
Lochinvar, LLC. | Lochinvar | CBN360 | Water | LPG | Injection Type | FALSE | FALSE | 1 |  |  | TRUE |  | None | Non-Condensing | Two-Stage Modulating | Other |  |  |  |  | 360000 | 295000 |  |  | 83 |  | 82 | 80 | [5 empty] | Federally-Regulated Commercial & Industrial Equipment | 2018-06-21 |  |  |  | 2019-03-25
Lochinvar, LLC. | Lochinvar | CBN315 | Water | LPG | Injection Type | FALSE | FALSE | 1 |  |  | TRUE |  | None | Non-Condensing | Two-Stage Modulating | Other |  |  |  |  | 315000 | 258000 |  |  | 83 |  | 82 | 80 | [5 empty] | Federally-Regulated Commercial & Industrial Equipment | 2018-06-21 |  |  |  | 2019-03-25
Lochinvar, LLC. | Lochinvar | FBD2000 | Water | LPG | Power | FALSE | FALSE | 1 |  |  |  |  | None | Condensing | Step Modulating | Other |  |  |  |  | 2000000 | 1840000 |  |  |  |  | 92 | 80 | [5 empty] | Federally-Regulated Commercial & Industrial Equipment | 2017-09-15 |  |  |  | 2019-03-25
Lochinvar, LLC. | Lochinvar | FBD2000 | Water | Natural Gas | Power | FALSE | FALSE | 1 |  |  |  |  | None | Condensing | Step Modulating | Other |  |  |  |  | 2000000 | 1840000 |  |  |  |  | 92 | 80 | [5 empty] | Federally-Regulated Commercial & Industrial Equipment | 2017-09-15 |  |  |  | 2019-03-25
Lochinvar, LLC. | Lochinvar | FBD1500 | Water | LPG | Power | FALSE | FALSE | 1 |  |  |  |  | None | Condensing | Step Modulating | Other |  |  |  |  | 1500000 | 1380000 |  |  |  |  | 92 | 80 | [5 empty] | Federally-Regulated Commercial & Industrial Equipment | 2017-09-15 |  |  |  | 2019-03-25
Lochinvar, LLC. | Lochinvar | FBD1500 | Water | Natural Gas | Power | FALSE | FALSE | 1 |  |  |  |  | None | Condensing | Step Modulating | Other |  |  |  |  | 1500000 | 1380000 |  |  |  |  | 92 | 80 | [5 empty] | Federally-Regulated Commercial & Industrial Equipment | 2016-05-10 |  |  |  | 2019-03-25
Lochinvar, LLC. | Lochinvar | FBD3500 | Water | LPG | Power | FALSE | FALSE | 1 |  |  | FALSE |  | None | Condensing | Step Modulating | Other |  |  |  |  | 3500000 | 3220000 |  |  | 92 | 82 | [7 empty] | Federally-Regulated Commercial & Industrial Equipment | 2019-02-12 |  |  |  | 2019-03-25
Lochinvar, LLC. | Lochinvar | FBD3500 | Water | Natural Gas | Power | FALSE | FALSE | 1 |  |  | FALSE |  | None | Condensing | Step Modulating | Other |  |  |  |  | 3500000 | 3220000 |  |  | 92 | 82 | [7 empty] | Federally-Regulated Commercial & Industrial Equipment | 2019-02-12 |  |  |  | 2019-03-25
Lochinvar, LLC. | Lochinvar | FBD3000 | Water | LPG | Power | FALSE | FALSE | 1 |  |  | FALSE |  | None | Condensing | Step Modulating | Other |  |  |  |  | 3000000 | 2760000 |  |  | 92 | 82 | [7 empty] | Federally-Regulated Commercial & Industrial Equipment | 2019-02-12 |  |  |  | 2019-03-25
Lochinvar, LLC. | Lochinvar | FBD3000 | Water | Natural Gas | Power | FALSE | FALSE | 1 |  |  | FALSE |  | None | Condensing | Step Modulating | Other |  |  |  |  | 3000000 | 2760000 |  |  | 92 | 82 | [7 empty] | Federally-Regulated Commercial & Industrial Equipment | 2019-02-12 |  |  |  | 2019-03-25
Lochinvar, LLC. | Lochinvar | FBD2500 | Water | LPG | Power | FALSE | FALSE | 1 |  |  | FALSE |  | None | Condensing | Step Modulating | Other |  |  |  |  | 2500000 | 2300000 |  |  |  |  | 92 | 80 | [5 empty] | Federally-Regulated Commercial & Industrial Equipment | 2019-02-12 |  |  |  | 2019-03-25
Lochinvar, LLC. | Lochinvar | FBD2500 | Water | Natural Gas | Power | FALSE | FALSE | 1 |  |  | FALSE |  | None | Condensing | Step Modulating | Other |  |  |  |  | 2500000 | 2300000 |  |  |  |  | 92 | 80 | [5 empty] | Federally-Regulated Commercial & Industrial Equipment | 2019-02-12 |  |  |  | 2019-03-25
Lochinvar, LLC. | Lochinvar | KBN601 | Water | LPG | Power | FALSE | FALSE | 1 |  |  | FALSE |  | None | Condensing | Step Modulating | Other |  |  |  |  | 600000 | 564000 |  |  | 95 |  | 94 | 80 | [5 empty] | Federally-Regulated Commercial & Industrial Equipment | 2018-06-21 |  |  |  | 2019-03-25
Lochinvar, LLC. | Lochinvar | KBL400 | Water | LPG | Power | FALSE | FALSE | 1 |  |  | FALSE |  | None | Condensing | Step Modulating | Other |  |  |  |  | 399000 | 375000 |  |  |  |  | 94 | 80 | [5 empty] | Federally-Regulated Commercial & Industrial Equipment | 2019-02-12 |  |  |  | 2019-03-25
Lochinvar, LLC. | Lochinvar | KBL701 | Water | LPG | Power | FALSE | FALSE | 1 |  |  | FALSE |  | None | Condensing | Step Modulating | Other |  |  |  |  | 700000 | 658000 |  |  |  |  | 94 | 80 | [5 empty] | Federally-Regulated Commercial & Industrial Equipment | 2019-02-12 |  |  |  | 2019-03-25
Lochinvar, LLC. | Lochinvar | KBL801 | Water | LPG | Power | FALSE | FALSE | 1 |  |  | FALSE |  | None | Condensing | Step Modulating | Other |  |  |  |  | 800000 | 752000 |  |  |  |  | 94 | 80 | [5 empty] | Federally-Regulated Commercial & Industrial Equipment | 2019-02-12 |  |  |  | 2019-03-25
Lochinvar, LLC. | Lochinvar | KBL601 | Water | LPG | Power | FALSE | FALSE | 1 |  |  | FALSE |  | None | Condensing | Step Modulating | Other |  |  |  |  | 600000 | 564000 |  |  |  |  | 94 | 80 | [5 empty] | Federally-Regulated Commercial & Industrial Equipment | 2019-02-12 |  |  |  | 2019-03-25
Lochinvar, LLC. | Lochinvar | CBN0647 | Water | LPG | Power | FALSE | TRUE | 1 |  |  | FALSE |  | None | Non-Condensing | Two-Stage Modulating | Other |  |  |  |  | 645000 | 522000 |  |  | 82 |  | 81 | 80 | [5 empty] | Federally-Regulated Commercial & Industrial Equipment | 2018-06-21 |  |  |  | 2019-03-25
Lochinvar, LLC. | Lochinvar | CBN0987 | Water | LPG | Power | FALSE | TRUE | 1 |  |  | FALSE |  | None | Non-Condensing | Two-Stage Modulating | Other |  |  |  |  | 985000 | 798000 |  |  | 82 |  | 81 | 80 | [5 empty] | Federally-Regulated Commercial & Industrial Equipment | 2018-06-21 |  |  |  | 2019-03-25
Lochinvar, LLC. | Lochinvar | CBN1797 | Water | LPG | Power | FALSE | TRUE | 1 |  |  | FALSE |  | None | Non-Condensing | Two-Stage Modulating | Other |  |  |  |  | 1795000 | 1454000 |  |  | 82 |  | 81 | 80 | [5 empty] | Federally-Regulated Commercial & Industrial Equipment | 2018-06-21 |  |  |  | 2019-03-25
Lochinvar, LLC. | Lochinvar | CBN1257 | Water | LPG | Power | FALSE | TRUE | 1 |  |  | FALSE |  | None | Non-Condensing | Two-Stage Modulating | Other |  |  |  |  | 1255000 | 1017000 |  |  | 82 |  | 81 | 80 | [5 empty] | Federally-Regulated Commercial & Industrial Equipment | 2018-06-21 |  |  |  | 2019-03-25
Lochinvar, LLC. | Lochinvar | CBN1437 | Water | LPG | Power | FALSE | TRUE | 1 |  |  | FALSE |  | None | Non-Condensing | Two-Stage Modulating | Other |  |  |  |  | 1435000 | 1162000 |  |  | 82 |  | 81 | 80 | [5 empty] | Federally-Regulated Commercial & Industrial Equipment | 2018-06-21 |  |  |  | 2019-03-25
Lochinvar, LLC. | Lochinvar | CBN2067 | Water | LPG | Power | FALSE | TRUE | 1 |  |  | FALSE |  | None | Non-Condensing | Two-Stage Modulating | Other |  |  |  |  | 2065000 | 1673000 |  |  | 82 |  | 81 | 80 | [5 empty] | Federally-Regulated Commercial & Industrial Equipment | 2018-06-21 |  |  |  | 2019-03-25
Lochinvar, LLC. | Lochinvar | CBN0497 | Water | LPG | Power | FALSE | TRUE | 1 |  |  | FALSE |  | None | Non-Condensing | Two-Stage Modulating | Other |  |  |  |  | 495000 | 401000 |  |  | 82 |  | 81 | 80 | [5 empty] | Federally-Regulated Commercial & Industrial Equipment | 2018-06-21 |  |  |  | 2019-03-25
Lochinvar, LLC. | Lochinvar | CBN0747 | Water | LPG | Power | FALSE | TRUE | 1 |  |  | FALSE |  | None | Non-Condensing | Two-Stage Modulating | Other |  |  |  |  | 745000 | 603000 |  |  | 82 |  | 81 | 80 | [5 empty] | Federally-Regulated Commercial & Industrial Equipment | 2018-06-21 |  |  |  | 2019-03-25
Lochinvar, LLC. | Lochinvar | CBL0987 | Water | LPG | Power | FALSE | TRUE | 1 |  |  | FALSE |  | None | Non-Condensing | Two-Stage Modulating | Copper |  |  |  |  | 985000 | 798000 |  |  |  |  | 81 | 80 | [5 empty] | Federally-Regulated Commercial & Industrial Equipment | 2019-02-12 |  |  |  | 2019-03-25
Lochinvar, LLC. | Lochinvar | CBL0747 | Water | LPG | Power | FALSE | TRUE | 1 |  |  | FALSE |  | None | Non-Condensing | Two-Stage Modulating | Copper |  |  |  |  | 745000 | 603000 |  |  |  |  | 81 | 80 | [5 empty] | Federally-Regulated Commercial & Industrial Equipment | 2019-02-12 |  |  |  | 2019-03-25
Lochinvar, LLC. | Lochinvar | CBL1257 | Water | LPG | Power | FALSE | TRUE | 1 |  |  | FALSE |  | None | Non-Condensing | Two-Stage Modulating | Copper |  |  |  |  | 1255000 | 1017000 |  |  |  |  | 81 | 80 | [5 empty] | Federally-Regulated Commercial & Industrial Equipment | 2019-02-12 |  |  |  | 2019-03-25
Lochinvar, LLC. | Lochinvar | CBL2067 | Water | LPG | Power | FALSE | TRUE | 1 |  |  | FALSE |  | None | Non-Condensing | Two-Stage Modulating | Copper |  |  |  |  | 2065000 | 1673000 |  |  |  |  | 81 | 80 | [5 empty] | Federally-Regulated Commercial & Industrial Equipment | 2019-02-12 |  |  |  | 2019-03-25
Lochinvar, LLC. | Lochinvar | CBL0497 | Water | LPG | Power | FALSE | TRUE | 1 |  |  | FALSE |  | None | Non-Condensing | Two-Stage Modulating | Copper |  |  |  |  | 495000 | 401000 |  |  |  |  | 81 | 80 | [5 empty] | Federally-Regulated Commercial & Industrial Equipment | 2019-02-12 |  |  |  | 2019-03-25
Lochinvar, LLC. | Lochinvar | CBL0647 | Water | LPG | Power | FALSE | TRUE | 1 |  |  | FALSE |  | None | Non-Condensing | Two-Stage Modulating | Copper |  |  |  |  | 645000 | 522000 |  |  |  |  | 81 | 80 | [5 empty] | Federally-Regulated Commercial & Industrial Equipment | 2019-02-12 |  |  |  | 2019-03-25
Lochinvar, LLC. | Lochinvar | PBL0502 | Water | LPG | Power | FALSE | FALSE | 1 |  |  | FALSE |  | None | Non-Condensing | Step Modulating | Copper |  |  |  |  | 500000 | 425000 |  |  |  |  | 85 | 80 | [5 empty] | Federally-Regulated Commercial & Industrial Equipment | 2019-02-12 |  |  |  | 2019-03-25
Lochinvar, LLC. | Lochinvar | PBL0502-F9 | Water | LPG | Power | FALSE | FALSE | 1 |  |  | FALSE |  | None | Non-Condensing | Single-Stage | Copper |  |  |  |  | 500000 | 425000 |  |  |  |  | 85 | 80 | [5 empty] | Federally-Regulated Commercial & Industrial Equipment | 2019-02-12 |  |  |  | 2019-03-25
Lochinvar, LLC. | Lochinvar | PBL0752 | Water | LPG | Power | FALSE | FALSE | 1 |  |  | FALSE |  | None | Non-Condensing | Step Modulating | Copper |  |  |  |  | 750000 | 637000 |  |  |  |  | 85 | 80 | [5 empty] | Federally-Regulated Commercial & Industrial Equipment | 2019-02-12 |  |  |  | 2019-03-25
Lochinvar, LLC. | Lochinvar | PBL0752-F9 | Water | LPG | Power | FALSE | FALSE | 1 |  |  | FALSE |  | None | Non-Condensing | Single-Stage | Copper |  |  |  |  | 750000 | 637000 |  |  |  |  | 85 | 80 | [5 empty] | Federally-Regulated Commercial & Industrial Equipment | 2019-02-12 |  |  |  | 2019-03-25
Lochinvar, LLC. | Lochinvar | PBL1002 | Water | LPG | Power | FALSE | FALSE | 1 |  |  | FALSE |  | None | Non-Condensing | Step Modulating | Copper |  |  |  |  | 999000 | 850000 |  |  |  |  | 85 | 80 | [5 empty] | Federally-Regulated Commercial & Industrial Equipment | 2019-02-12 |  |  |  | 2019-03-25
Lochinvar, LLC. | Lochinvar | PBL1002-F9 | Water | LPG | Power | FALSE | FALSE | 1 |  |  | FALSE |  | None | Non-Condensing | Single-Stage | Copper |  |  |  |  | 999000 | 850000 |  |  |  |  | 85 | 80 | [5 empty] | Federally-Regulated Commercial & Industrial Equipment | 2019-02-12 |  |  |  | 2019-03-25
Lochinvar, LLC. | Lochinvar | PBL1302 | Water | LPG | Power | FALSE | FALSE | 1 |  |  | FALSE |  | None | Non-Condensing | Step Modulating | Copper |  |  |  |  | 1300000 | 1105000 |  |  |  |  | 85 | 80 | [5 empty] | Federally-Regulated Commercial & Industrial Equipment | 2019-02-12 |  |  |  | 2019-03-25
Lochinvar, LLC. | Lochinvar | PBL1302-F9 | Water | LPG | Power | FALSE | FALSE | 1 |  |  | FALSE |  | None | Non-Condensing | Single-Stage | Copper |  |  |  |  | 1300000 | 1105000 |  |  |  |  | 85 | 80 | [5 empty] | Federally-Regulated Commercial & Industrial Equipment | 2019-02-12 |  |  |  | 2019-03-25
Lochinvar, LLC. | Lochinvar | PBN1002 | Water | LPG | Power | FALSE | FALSE | 1 |  |  | FALSE |  | None | Non-Condensing | Step Modulating | Copper |  |  |  |  | 999000 | 850000 |  |  | 85 |  | 85 | 80 | [5 empty] | Federally-Regulated Commercial & Industrial Equipment | 2019-02-01 |  |  |  | 2019-03-25
Lochinvar, LLC. | Lochinvar | PBN1002-F9 | Water | LPG | Power | FALSE | FALSE | 1 |  |  | FALSE |  | None | Non-Condensing | Single-Stage | Copper |  |  |  |  | 999000 | 850000 |  |  | 85 |  | 85 | 80 | [5 empty] | Federally-Regulated Commercial & Industrial Equipment | 2019-02-01 |  |  |  | 2019-03-25
Lochinvar, LLC. | Lochinvar | PBN1302 | Water | LPG | Power | FALSE | FALSE | 1 |  |  | FALSE |  | None | Non-Condensing | Step Modulating | Copper |  |  |  |  | 1300000 | 1105000 |  |  | 85 |  | 85 | 80 | [5 empty] | Federally-Regulated Commercial & Industrial Equipment | 2019-02-01 |  |  |  | 2019-03-25
Lochinvar, LLC. | Lochinvar | WHL399 | Water | LPG | Power | FALSE | FALSE | 1 |  |  | FALSE |  | None | Condensing | Step Modulating | Other |  |  |  |  | 399000 | 377000 |  |  | 96 |  | 94.4 | 80 | [5 empty] | Federally-Regulated Commercial & Industrial Equipment | 2018-06-21 |  |  |  | 2019-03-25
Lochinvar, LLC. | Lochinvar | WHN399 | Water | LPG | Power | FALSE | FALSE | 1 |  |  | FALSE |  | None | Condensing | Step Modulating | Other |  |  |  |  | 399000 | 377000 |  |  | 96 |  | 94.4 | 80 | [5 empty] | Federally-Regulated Commercial & Industrial Equipment | 2018-06-21 |  |  |  | 2019-03-25
Lochinvar, LLC. | Lochinvar | PBN1302-F9 | Water | LPG | Power | FALSE | FALSE | 1 |  |  | FALSE |  | None | Non-Condensing | Single-Stage | Copper |  |  |  |  | 1300000 | 1105000 |  |  | 85 |  | 85 | 80 | [5 empty] | Federally-Regulated Commercial & Industrial Equipment | 2019-02-01 |  |  |  | 2019-03-25
Lochinvar, LLC. | Lochinvar | PBN0752-F9 | Water | LPG | Power | FALSE | FALSE | 1 |  |  | FALSE |  | None | Non-Condensing | Single-Stage | Copper |  |  |  |  | 750000 | 637000 |  |  | 85 |  | 85 | 80 | [5 empty] | Federally-Regulated Commercial & Industrial Equipment | 2019-02-01 |  |  |  | 2019-03-25
Lochinvar, LLC. | Lochinvar | PBN0752 | Water | LPG | Power | FALSE | FALSE | 1 |  |  | FALSE |  | None | Non-Condensing | Step Modulating | Copper |  |  |  |  | 750000 | 637000 |  |  | 85 |  | 85 | 80 | [5 empty] | Federally-Regulated Commercial & Industrial Equipment | 2019-02-01 |  |  |  | 2019-03-25
Lochinvar, LLC. | Lochinvar | PBN0502 | Water | LPG | Power | FALSE | FALSE | 1 |  |  | FALSE |  | None | Non-Condensing | Step Modulating | Copper |  |  |  |  | 500000 | 425000 |  |  | 85 |  | 85 | 80 | [5 empty] | Federally-Regulated Commercial & Industrial Equipment | 2019-02-01 |  |  |  | 2019-03-25
Lochinvar, LLC. | Lochinvar | PBN0502-F9 | Water | LPG | Power | FALSE | FALSE | 1 |  |  | FALSE |  | None | Non-Condensing | Single-Stage | Copper |  |  |  |  | 500000 | 425000 |  |  | 85 |  | 85 | 80 | [5 empty] | Federally-Regulated Commercial & Industrial Equipment | 2019-02-01 |  |  |  | 2019-03-25
Lochinvar, LLC. | Lochinvar | CHN0652 | Water | LPG | Power | FALSE | TRUE | 1 |  |  | FALSE |  | None | Non-Condensing | Step Modulating | Other |  |  |  |  | 650000 | 553000 |  |  | 85 |  | 85 | 80 | [5 empty] | Federally-Regulated Commercial & Industrial Equipment | 2018-06-21 |  |  |  | 2019-03-25
Lochinvar, LLC. | Lochinvar | CHN0402 | Water | LPG | Power | FALSE | TRUE | 1 |  |  | FALSE |  | None | Non-Condensing | Step Modulating | Other |  |  |  |  | 399000 | 339000 |  |  | 85 |  | 85 | 80 | [5 empty] | Federally-Regulated Commercial & Industrial Equipment | 2018-06-21 |  |  |  | 2019-03-25
Lochinvar, LLC. | Lochinvar | CHN2072 | Water | LPG | Power | FALSE | TRUE | 1 |  |  | FALSE |  | None | Non-Condensing | Step Modulating | Other |  |  |  |  | 2070000 | 1760000 |  |  | 85 |  | 85 | 80 | [5 empty] | Federally-Regulated Commercial & Industrial Equipment | 2018-06-21 |  |  |  | 2019-03-25
Lochinvar, LLC. | Lochinvar | CHN1802 | Water | LPG | Power | FALSE | TRUE | 1 |  |  | FALSE |  | None | Non-Condensing | Step Modulating | Other |  |  |  |  | 1800000 | 1530000 |  |  | 85 |  | 85 | 80 | [5 empty] | Federally-Regulated Commercial & Industrial Equipment | 2018-06-21 |  |  |  | 2019-03-25
Lochinvar, LLC. | Lochinvar | CHN1442 | Water | LPG | Power | FALSE | TRUE | 1 |  |  | FALSE |  | None | Non-Condensing | Step Modulating | Other |  |  |  |  | 1440000 | 1224000 |  |  | 85 |  | 85 | 80 | [5 empty] | Federally-Regulated Commercial & Industrial Equipment | 2018-06-21 |  |  |  | 2019-03-25
Lochinvar, LLC. | Lochinvar | KBN501 | Water | LPG | Power | FALSE | FALSE | 1 |  |  | FALSE |  | None | Condensing | Step Modulating | Other |  |  |  |  | 500000 | 470000 |  |  | 95 |  | 94 | 80 | [5 empty] | Federally-Regulated Commercial & Industrial Equipment | 2018-06-21 |  |  |  | 2019-03-25
Lochinvar, LLC. | Lochinvar | CHN1262 | Water | LPG | Power | FALSE | TRUE | 1 |  |  | FALSE |  | None | Non-Condensing | Step Modulating | Other |  |  |  |  | 1260000 | 1071000 |  |  | 85 |  | 85 | 80 | [5 empty] | Federally-Regulated Commercial & Industrial Equipment | 2018-06-21 |  |  |  | 2019-03-25
Lochinvar, LLC. | Lochinvar | CHN0992 | Water | LPG | Power | FALSE | TRUE | 1 |  |  | FALSE |  | None | Non-Condensing | Step Modulating | Other |  |  |  |  | 990000 | 842000 |  |  | 85 |  | 85 | 80 | [5 empty] | Federally-Regulated Commercial & Industrial Equipment | 2018-06-21 |  |  |  | 2019-03-25
Lochinvar, LLC. | Lochinvar | CHN0752 | Water | LPG | Power | FALSE | TRUE | 1 |  |  | FALSE |  | None | Non-Condensing | Step Modulating | Other |  |  |  |  | 750000 | 638000 |  |  | 85 |  | 85 | 80 | [5 empty] | Federally-Regulated Commercial & Industrial Equipment | 2018-06-21 |  |  |  | 2019-03-25
Lochinvar, LLC. | Lochinvar | CHN0502 | Water | LPG | Power | FALSE | TRUE | 1 |  |  | FALSE |  | None | Non-Condensing | Step Modulating | Other |  |  |  |  | 500000 | 425000 |  |  | 85 |  | 85 | 80 | [5 empty] | Federally-Regulated Commercial & Industrial Equipment | 2018-06-21 |  |  |  | 2019-03-25
Lochinvar, LLC. | Lochinvar | CHL0502 | Water | LPG | Power | FALSE | TRUE | 1 |  |  | FALSE |  | None | Non-Condensing | Step Modulating | Copper |  |  |  |  | 500000 | 425000 |  |  |  |  | 85 | 80 | [5 empty] | Federally-Regulated Commercial & Industrial Equipment | 2019-02-12 |  |  |  | 2019-03-25
Lochinvar, LLC. | Lochinvar | CHL0652 | Water | LPG | Power | FALSE | TRUE | 1 |  |  | FALSE |  | None | Non-Condensing | Step Modulating | Copper |  |  |  |  | 650000 | 553000 |  |  |  |  | 85 | 80 | [5 empty] | Federally-Regulated Commercial & Industrial Equipment | 2019-02-12 |  |  |  | 2019-03-25
Lochinvar, LLC. | Lochinvar | CHL0752 | Water | LPG | Power | FALSE | TRUE | 1 |  |  | FALSE |  | None | Non-Condensing | Step Modulating | Copper |  |  |  |  | 750000 | 638000 |  |  |  |  | 85 | 80 | [5 empty] | Federally-Regulated Commercial & Industrial Equipment | 2019-02-12 |  |  |  | 2019-03-25
Lochinvar, LLC. | Lochinvar | CHL0992 | Water | LPG | Power | FALSE | TRUE | 1 |  |  | FALSE |  | None | Non-Condensing | Step Modulating | Copper |  |  |  |  | 990000 | 842000 |  |  |  |  | 85 | 80 | [5 empty] | Federally-Regulated Commercial & Industrial Equipment | 2019-02-12 |  |  |  | 2019-03-25
Lochinvar, LLC. | Lochinvar | CHL1262 | Water | LPG | Power | FALSE | TRUE | 1 |  |  | FALSE |  | None | Non-Condensing | Step Modulating | Copper |  |  |  |  | 1260000 | 1071000 |  |  |  |  | 85 | 80 | [5 empty] | Federally-Regulated Commercial & Industrial Equipment | 2019-02-12 |  |  |  | 2019-03-25
Lochinvar, LLC. | Lochinvar | CBL500 | Water | LPG | Injection Type | FALSE | FALSE | 1 |  |  | TRUE |  | None | Non-Condensing | Two-Stage Modulating | Copper |  |  |  |  | 500000 | 410000 |  |  |  |  | 82 | 80 | [5 empty] | Federally-Regulated Commercial & Industrial Equipment | 2019-02-12 |  |  |  | 2019-03-25
Lochinvar, LLC. | Lochinvar | CBL399 | Water | LPG | Injection Type | FALSE | FALSE | 1 |  |  | TRUE |  | None | Non-Condensing | Two-Stage Modulating | Copper |  |  |  |  | 399000 | 327000 |  |  |  |  | 82 | 80 | [5 empty] | Federally-Regulated Commercial & Industrial Equipment | 2019-02-12 |  |  |  | 2019-03-25
Lochinvar, LLC. | Lochinvar | CBL360 | Water | LPG | Injection Type | FALSE | FALSE | 1 |  |  | TRUE |  | None | Non-Condensing | Two-Stage Modulating | Copper |  |  |  |  | 360000 | 295000 |  |  |  |  | 82 | 80 | [5 empty] | Federally-Regulated Commercial & Industrial Equipment | 2019-02-12 |  |  |  | 2019-03-25
Lochinvar, LLC. | Lochinvar | CBL315 | Water | LPG | Injection Type | FALSE | FALSE | 1 |  |  | TRUE |  | None | Non-Condensing | Two-Stage Modulating | Copper |  |  |  |  | 315000 | 258000 |  |  |  |  | 82 | 80 | [5 empty] | Federally-Regulated Commercial & Industrial Equipment | 2019-02-12 |  |  |  | 2019-03-25
Lochinvar, LLC. | Lochinvar | PBL2001-M9 | Water | LPG | Power | FALSE | FALSE | 1 |  |  | FALSE |  | None | Non-Condensing | Step Modulating | Copper |  |  |  |  | 2000000 | 1700000 |  |  |  |  | 85 | 80 | [5 empty] | Federally-Regulated Commercial & Industrial Equipment | 2019-02-12 |  |  |  | 2019-03-25
Lochinvar, LLC. | Lochinvar | PBL1701-M9 | Water | LPG | Power | FALSE | FALSE | 1 |  |  | FALSE |  | None | Non-Condensing | Step Modulating | Copper |  |  |  |  | 1700000 | 1445000 |  |  |  |  | 85 | 80 | [5 empty] | Federally-Regulated Commercial & Industrial Equipment | 2019-02-12 |  |  |  | 2019-03-25
Lochinvar, LLC. | Lochinvar | PBL1501-M9 | Water | LPG | Power | FALSE | FALSE | 1 |  |  | FALSE |  | None | Non-Condensing | Step Modulating | Copper |  |  |  |  | 1500000 | 1275000 |  |  |  |  | 85 | 80 | [5 empty] | Federally-Regulated Commercial & Industrial Equipment | 2019-02-12 |  |  |  | 2019-03-25
Lochinvar, LLC. | Lochinvar | PBL2001-B9 | Water | LPG | Power | FALSE | FALSE | 1 |  |  | FALSE |  | None | Non-Condensing | Step Modulating | Copper |  |  |  |  | 2000000 | 1680000 |  |  |  |  | 84 | 80 | [5 empty] | Federally-Regulated Commercial & Industrial Equipment | 2019-02-12 |  |  |  | 2019-03-25
Lochinvar, LLC. | Lochinvar | PBL1701-B9 | Water | LPG | Power | FALSE | FALSE | 1 |  |  | FALSE |  | None | Non-Condensing | Step Modulating | Copper |  |  |  |  | 1700000 | 1428000 |  |  |  |  | 84 | 80 | [5 empty] | Federally-Regulated Commercial & Industrial Equipment | 2019-02-12 |  |  |  | 2019-03-25
Lochinvar, LLC. | Lochinvar | PBL1501-B9 | Water | LPG | Power | FALSE | FALSE | 1 |  |  | FALSE |  | None | Non-Condensing | Step Modulating | Copper |  |  |  |  | 1500000 | 1260000 |  |  |  |  | 84 | 80 | [5 empty] | Federally-Regulated Commercial & Industrial Equipment | 2019-02-12 |  |  |  | 2019-03-25
Lochinvar, LLC. | Lochinvar | FBL5000 | Water | LPG | Power | FALSE | FALSE | 1 |  |  | FALSE |  | None | Condensing | Step Modulating | Other |  |  |  |  | 5000000 | 4660000 |  |  | 93.2 | 82 | [7 empty] | Federally-Regulated Commercial & Industrial Equipment | 2019-02-12 |  |  |  | 2019-03-25
Lochinvar, LLC. | Lochinvar | FBD5000 | Water | LPG | Power | FALSE | FALSE | 1 |  |  | FALSE |  | None | Condensing | Step Modulating | Other |  |  |  |  | 5000000 | 4660000 |  |  | 93.2 | 82 | [7 empty] | Federally-Regulated Commercial & Industrial Equipment | 2019-02-12 |  |  |  | 2019-03-25
Lochinvar, LLC. | Lochinvar | FBD5000 | Water | Natural Gas | Power | FALSE | FALSE | 1 |  |  | FALSE |  | None | Condensing | Step Modulating | Other |  |  |  |  | 5000000 | 4660000 |  |  | 93.2 | 82 | [7 empty] | Federally-Regulated Commercial & Industrial Equipment | 2019-02-12 |  |  |  | 2019-03-25
Lochinvar, LLC. | Lochinvar | FBD4000 | Water | LPG | Power | FALSE | FALSE | 1 |  |  | FALSE |  | None | Condensing | Step Modulating | Other |  |  |  |  | 4000000 | 3728000 |  |  | 93.2 | 82 | [7 empty] | Federally-Regulated Commercial & Industrial Equipment | 2019-02-12 |  |  |  | 2019-03-25
Lochinvar, LLC. | Lochinvar | FBD4000 | Water | Natural Gas | Power | FALSE | FALSE | 1 |  |  | FALSE |  | None | Condensing | Step Modulating | Other |  |  |  |  | 4000000 | 3728000 |  |  | 93.2 | 82 | [7 empty] | Federally-Regulated Commercial & Industrial Equipment | 2019-02-12 |  |  |  | 2019-03-25
Lochinvar, LLC. | Lochinvar | FBL4000 | Water | LPG | Power | FALSE | FALSE | 1 |  |  | FALSE |  | None | Condensing | Step Modulating | Other |  |  |  |  | 4000000 | 3728000 |  |  | 93.2 | 82 | [7 empty] | Federally-Regulated Commercial & Industrial Equipment | 2019-02-12 |  |  |  | 2019-03-25
Lochinvar, LLC. | Lochinvar | OKL400 | Water | LPG | Power | FALSE | TRUE | 1 |  |  | FALSE |  | None | Condensing | Step Modulating | Other |  |  |  |  | 399000 | 373000 |  |  |  |  | 93.5 | 80 | [5 empty] | Federally-Regulated Commercial & Industrial Equipment | 2019-02-12 |  |  |  | 2019-03-25
Lochinvar, LLC. | Lochinvar | OKN400 | Water | LPG | Power | FALSE | TRUE | 1 |  |  | FALSE |  | None | Condensing | Step Modulating | Other |  |  |  |  | 399000 | 374000 |  |  | 95 |  | 93.5 | 80 | [5 empty] | Federally-Regulated Commercial & Industrial Equipment | 2018-06-21 |  |  |  | 2019-03-25
Lochinvar, LLC. | Lochinvar | OKN801 | Water | LPG | Power | FALSE | TRUE | 1 |  |  | FALSE |  | None | Condensing | Step Modulating | Other |  |  |  |  | 800000 | 748000 |  |  | 95 |  | 93.5 | 80 | [5 empty] | Federally-Regulated Commercial & Industrial Equipment | 2018-06-21 |  |  |  | 2019-03-25
Lochinvar, LLC. | Lochinvar | OKL801 | Water | LPG | Power | FALSE | TRUE | 1 |  |  | FALSE |  | None | Condensing | Step Modulating | Other |  |  |  |  | 800000 | 748000 |  |  |  |  | 93.5 | 80 | [5 empty] | Federally-Regulated Commercial & Industrial Equipment | 2019-02-12 |  |  |  | 2019-03-25
Lochinvar, LLC. | Lochinvar | OKL501 | Water | LPG | Power | FALSE | TRUE | 1 |  |  | FALSE |  | None | Condensing | Step Modulating | Other |  |  |  |  | 500000 | 468000 |  |  |  |  | 93.5 | 80 | [5 empty] | Federally-Regulated Commercial & Industrial Equipment | 2019-02-12 |  |  |  | 2019-03-25
Lochinvar, LLC. | Lochinvar | OKL601 | Water | LPG | Power | FALSE | TRUE | 1 |  |  | FALSE |  | None | Condensing | Step Modulating | Other |  |  |  |  | 600000 | 561000 |  |  |  |  | 93.5 | 80 | [5 empty] | Federally-Regulated Commercial & Industrial Equipment | 2019-02-12 |  |  |  | 2019-03-25
Lochinvar, LLC. | Lochinvar | OKL701 | Water | LPG | Power | FALSE | TRUE | 1 |  |  | FALSE |  | None | Condensing | Step Modulating | Other |  |  |  |  | 700000 | 655000 |  |  |  |  | 93.5 | 80 | [5 empty] | Federally-Regulated Commercial & Industrial Equipment | 2019-02-12 |  |  |  | 2019-03-25
Lochinvar, LLC. | Lochinvar | OKN701 | Water | LPG | Power | FALSE | TRUE | 1 |  |  | FALSE |  | None | Condensing | Step Modulating | Other |  |  |  |  | 700000 | 655000 |  |  | 95 |  | 93.5 | 80 | [5 empty] | Federally-Regulated Commercial & Industrial Equipment | 2018-06-21 |  |  |  | 2019-03-25
Lochinvar, LLC. | Lochinvar | OKN601 | Water | LPG | Power | FALSE | TRUE | 1 |  |  | FALSE |  | None | Condensing | Step Modulating | Other |  |  |  |  | 600000 | 561000 |  |  | 95 |  | 93.5 | 80 | [5 empty] | Federally-Regulated Commercial & Industrial Equipment | 2018-06-21 |  |  |  | 2019-03-25
Lochinvar, LLC. | Lochinvar | OKN501 | Water | LPG | Power | FALSE | TRUE | 1 |  |  | FALSE |  | None | Condensing | Step Modulating | Other |  |  |  |  | 500000 | 468000 |  |  | 95 |  | 93.5 | 80 | [5 empty] | Federally-Regulated Commercial & Industrial Equipment | 2018-06-21 |  |  |  | 2019-03-25
Lochinvar, LLC. | Lochinvar | FTX725(N,L) | Water | LPG | Power | FALSE | FALSE | 1 |  |  | FALSE |  | None | Condensing | Step Modulating | Other |  |  |  |  | 725000 | 705000 |  |  |  |  | 97.2 | 80 | [5 empty] | Federally-Regulated Commercial & Industrial Equipment | 2019-02-12 |  |  |  | 2019-03-25
Lochinvar, LLC. | Lochinvar | FTX725(N,L) | Water | Natural Gas | Power | FALSE | FALSE | 1 |  |  | FALSE |  | None | Condensing | Step Modulating | Other |  |  |  |  | 725000 | 705000 |  |  |  |  | 97.2 | 80 | [5 empty] | Federally-Regulated Commercial & Industrial Equipment | 2019-02-12 |  |  |  | 2019-03-25
Lochinvar, LLC. | Lochinvar | FTX600(N,L) | Water | LPG | Power | FALSE | FALSE | 1 |  |  | FALSE |  | None | Condensing | Step Modulating | Other |  |  |  |  | 600000 | 585000 |  |  |  |  | 97.5 | 80 | [5 empty] | Federally-Regulated Commercial & Industrial Equipment | 2019-02-12 |  |  |  | 2019-03-25
Lochinvar, LLC. | Lochinvar | FTX600(N,L) | Water | Natural Gas | Power | FALSE | FALSE | 1 |  |  | FALSE |  | None | Condensing | Step Modulating | Other |  |  |  |  | 600000 | 585000 |  |  |  |  | 97.5 | 80 | [5 empty] | Federally-Regulated Commercial & Industrial Equipment | 2019-02-12 |  |  |  | 2019-03-25
Lochinvar, LLC. | Lochinvar | FTX500(N,L) | Water | LPG | Power | FALSE | FALSE | 1 |  |  | FALSE |  | None | Condensing | Step Modulating | Other |  |  |  |  | 500000 | 489000 |  |  |  |  | 97.7 | 80 | [5 empty] | Federally-Regulated Commercial & Industrial Equipment | 2019-02-12 |  |  |  | 2019-03-25
Lochinvar, LLC. | Lochinvar | FTX500(N,L) | Water | Natural Gas | Power | FALSE | FALSE | 1 |  |  | FALSE |  | None | Condensing | Step Modulating | Other |  |  |  |  | 500000 | 489000 |  |  |  |  | 97.7 | 80 | [5 empty] | Federally-Regulated Commercial & Industrial Equipment | 2019-02-12 |  |  |  | 2019-03-25
Lochinvar, LLC. | Lochinvar | FTX400(N,L) | Water | LPG | Power | FALSE | FALSE | 1 |  |  | FALSE |  | None | Condensing | Step Modulating | Other |  |  |  |  | 399000 | 392000 |  |  |  |  | 98 | 80 | [5 empty] | Federally-Regulated Commercial & Industrial Equipment | 2019-02-12 |  |  |  | 2019-03-25
Lochinvar, LLC. | Lochinvar | FTX400(N,L) | Water | Natural Gas | Power | FALSE | FALSE | 1 |  |  | FALSE |  | None | Condensing | Step Modulating | Other |  |  |  |  | 399000 | 392000 |  |  |  |  | 98 | 80 | [5 empty] | Federally-Regulated Commercial & Industrial Equipment | 2019-02-12 |  |  |  | 2019-03-25
Lochinvar, LLC. | Lochinvar | FTX850(N,L) | Water | LPG | Power | FALSE | FALSE | 1 |  |  | FALSE |  | None | Condensing | Step Modulating | Other |  |  |  |  | 850000 | 825000 |  |  |  |  | 97 | 80 | [5 empty] | Federally-Regulated Commercial & Industrial Equipment | 2019-02-12 |  |  |  | 2019-03-25
Lochinvar, LLC. | Lochinvar | FTX850(N,L) | Water | Natural Gas | Power | FALSE | FALSE | 1 |  |  | FALSE |  | None | Condensing | Step Modulating | Other |  |  |  |  | 850000 | 825000 |  |  |  |  | 97 | 80 | [5 empty] | Federally-Regulated Commercial & Industrial Equipment | 2019-02-12 |  |  |  | 2019-03-25
Lochinvar, LLC. | Lochinvar | FBL1251 | Water | LPG | Power | FALSE | FALSE | 1 |  |  | FALSE |  | None | Condensing | Step Modulating | Other |  |  |  |  | 1250000 | 1203000 |  |  |  |  | 96.2 | 80 | [5 empty] | Federally-Regulated Commercial & Industrial Equipment | 2019-02-12 |  |  |  | 2019-03-25
Lochinvar, LLC. | Lochinvar | FBL1001 | Water | LPG | Power | FALSE | FALSE | 1 |  |  | FALSE |  | None | Condensing | Step Modulating | Other |  |  |  |  | 1000000 | 962000 |  |  |  |  | 96.2 | 80 | [5 empty] | Federally-Regulated Commercial & Industrial Equipment | 2019-02-12 |  |  |  | 2019-03-25
Lochinvar, LLC. | Lochinvar | FBL0751 | Water | LPG | Power | FALSE | FALSE | 1 |  |  | FALSE |  | None | Condensing | Step Modulating | Other |  |  |  |  | 750000 | 722000 |  |  |  |  | 96.2 | 80 | [5 empty] | Federally-Regulated Commercial & Industrial Equipment | 2019-02-12 |  |  |  | 2019-03-25
Lochinvar, LLC. | Lochinvar | FBN1251 | Water | LPG | Power | FALSE | FALSE | 1 |  |  | FALSE |  | None | Condensing | Step Modulating | Other |  |  |  |  | 1250000 | 1203000 |  |  | 96.4 |  | 96.2 | 80 | [5 empty] | Federally-Regulated Commercial & Industrial Equipment | 2019-02-01 |  |  |  | 2019-03-25
Lochinvar, LLC. | Lochinvar | FBN1001 | Water | LPG | Power | FALSE | FALSE | 1 |  |  | FALSE |  | None | Condensing | Step Modulating | Other |  |  |  |  | 1000000 | 962000 |  |  | 96.4 |  | 96.2 | 80 | [5 empty] | Federally-Regulated Commercial & Industrial Equipment | 2019-02-01 |  |  |  | 2019-03-25
Lochinvar, LLC. | Lochinvar | FBN0751 | Water | LPG | Power | FALSE | FALSE | 1 |  |  | FALSE |  | None | Condensing | Step Modulating | Other |  |  |  |  | 750000 | 722000 |  |  | 96.4 |  | 96.2 | 80 | [5 empty] | Federally-Regulated Commercial & Industrial Equipment | 2019-02-01 |  |  |  | 2019-03-25
Lochinvar, LLC. | Lochinvar | FBL2001 | Water | LPG | Power | FALSE | FALSE | 1 |  |  | FALSE |  | None | Condensing | Step Modulating | Other |  |  |  |  | 2000000 | 1924000 |  |  |  |  | 96.2 | 80 | [5 empty] | Federally-Regulated Commercial & Industrial Equipment | 2019-02-12 |  |  |  | 2019-03-25
Riello Canada Inc. (formerly Fontecal S.p.A) | Bosch | SSB399 | Water | LPG | Power | FALSE | FALSE | 1 |  |  | FALSE |  | None | Condensing | Step Modulating | Other |  |  |  |  | 399000 | 386000 |  |  | 97.6 |  | 96.8 | 80 | [5 empty] | Federally-Regulated Commercial & Industrial Equipment | 2019-02-04 |  |  |  | 2019-03-25
Riello Canada Inc. (formerly Fontecal S.p.A) | Bosch | SSB255 | Water | LPG | Power | FALSE | FALSE | 1 | TRUE | FALSE | FALSE |  | None | Condensing | Step Modulating | Other |  |  |  |  | 255900 | 237000 | [9 empty] | 96 | 80 | Federally-Regulated Consumer Product | 2018-11-13 |  |  |  | 2019-03-25
Riello Canada Inc. (formerly Fontecal S.p.A) | Bosch | SSB255 | Water | Natural Gas | Power | FALSE | FALSE | 1 | TRUE | FALSE | FALSE |  | None | Condensing | Step Modulating | Other |  |  |  |  | 255900 | 237000 | [9 empty] | 96 | 80 | Federally-Regulated Consumer Product | 2018-11-13 |  |  |  | 2019-03-25
Riello Canada Inc. (formerly Fontecal S.p.A) | Bosch | SSB 160 | Water | Natural Gas | Power | FALSE | FALSE | 1 | FALSE | TRUE | FALSE |  | None | Condensing | Step Modulating | Other | Single-Speed |  |  |  | 160400 | 148000 | [9 empty] | 96 | 80 | Federally-Regulated Consumer Product | 2018-11-13 |  |  |  | 2019-03-25
Riello Canada Inc. (formerly Fontecal S.p.A) | Bosch | SSB 120 | Water | Natural Gas | Power | FALSE | FALSE | 1 | FALSE | TRUE | FALSE |  | None | Condensing | Step Modulating | Other | Single-Speed |  |  |  | 119400 | 110000 | [9 empty] | 96 | 80 | Federally-Regulated Consumer Product | 2018-11-13 |  |  |  | 2019-03-25
Riello Canada Inc. (formerly Fontecal S.p.A) | Bosch | SSB 85 | Water | Natural Gas | Power | FALSE | FALSE | 1 | FALSE | TRUE | FALSE |  | None | Condensing | Step Modulating | Other | Single-Speed |  |  |  | 85300 | 79000 | [9 empty] | 96 | 80 | Federally-Regulated Consumer Product | 2018-11-13 |  |  |  | 2019-03-25
Riello Canada Inc. (formerly Fontecal S.p.A) | Bosch | SSB 800 | Water | LPG | Power | FALSE | FALSE | 1 |  |  | FALSE |  | None | Condensing | Step Modulating | Other | Multiple-Speed |  |  |  | 798000 | 772000 |  |  | 97.6 |  | 96.8 | 80 | [5 empty] | Federally-Regulated Commercial & Industrial Equipment | 2019-02-04 |  |  |  | 2019-03-25
Burnham Commercial | BURNHAM COMMERCIAL | 805H | Water | LPG | Induced Draft | FALSE | FALSE | 1 | FALSE | TRUE | TRUE |  | None | Non-Condensing | Single-Stage | Cast Iron |  |  |  |  | 252000 | 209000 | [9 empty] | 82.7 | 80 | Federally-Regulated Consumer Product | 2018-09-19 |  |  |  | 2019-03-25
Burnham Commercial | BURNHAM COMMERCIAL | 805H | Water | Natural Gas | Induced Draft | FALSE | FALSE | 1 | FALSE | TRUE | TRUE |  | None | Non-Condensing | Single-Stage | Cast Iron |  |  |  |  | 252000 | 209000 | [9 empty] | 82.7 | 80 | Federally-Regulated Consumer Product | 2018-09-19 |  |  |  | 2019-03-25
Burnham Commercial | BURNHAM COMMERCIAL | 807HE | Water | LPG | Induced Draft | FALSE | FALSE | 1 |  |  | TRUE |  | None | Non-Condensing | Single-Stage | Cast Iron |  |  |  |  | 340000 | 275000 |  |  |  |  | 81 | 80 | [5 empty] | Federally-Regulated Commercial & Industrial Equipment | 2019-02-12 |  |  |  | 2019-03-25
Burnham Commercial | BURNHAM COMMERCIAL | 807HE | Water | Natural Gas | Induced Draft | FALSE | FALSE | 1 |  |  | TRUE |  | None | Non-Condensing | Single-Stage | Cast Iron |  |  |  |  | 340000 | 275000 |  |  |  |  | 81 | 80 | [5 empty] | Federally-Regulated Commercial & Industrial Equipment | 2019-02-12 |  |  |  | 2019-03-25
Burnham Commercial | BURNHAM COMMERCIAL | 4FHL-675A | Steam | LPG | Power | FALSE | FALSE | 3 |  |  | FALSE |  | None | Non-Condensing | Step Modulating | Other |  |  |  |  | 5650000 | 4757000 |  |  |  |  | 84.2 | 79 | [5 empty] | Federally-Regulated Commercial & Industrial Equipment | 2018-05-23 |  |  |  | 2019-03-25
Burnham Commercial | BURNHAM COMMERCIAL | 4FHL-563A | Steam | LPG | Power | FALSE | FALSE | 3 |  |  | FALSE |  | None | Non-Condensing | Two-Stage Modulating | Other |  |  |  |  | 4713000 | 3935000 |  |  |  |  | 83.5 | 79 | [5 empty] | Federally-Regulated Commercial & Industrial Equipment | 2018-05-23 |  |  |  | 2019-03-25
Burnham Commercial | BURNHAM COMMERCIAL | 4FHL-450A | Steam | LPG | Power | FALSE | FALSE | 3 |  |  | FALSE |  | None | Non-Condensing | Two-Stage Modulating | Other |  |  |  |  | 3769000 | 3121000 |  |  |  |  | 82.8 | 79 | [5 empty] | Federally-Regulated Commercial & Industrial Equipment | 2018-05-23 |  |  |  | 2019-03-25
Burnham Commercial | BURNHAM COMMERCIAL | 4FHL-360A | Steam | LPG | Power | FALSE | FALSE | 3 |  |  | FALSE |  | None | Non-Condensing | Two-Stage Modulating | Other |  |  |  |  | 3013000 | 2479000 |  |  |  |  | 82.3 | 79 | [5 empty] | Federally-Regulated Commercial & Industrial Equipment | 2018-05-23 |  |  |  | 2019-03-25
Burnham Commercial | BURNHAM COMMERCIAL | 4FHL-345A | Steam | LPG | Power | FALSE | FALSE | 3 |  |  | FALSE |  | None | Non-Condensing | Two-Stage Modulating | Other |  |  |  |  | 2888000 | 2373000 |  |  |  |  | 82.2 | 79 | [5 empty] | Federally-Regulated Commercial & Industrial Equipment | 2018-05-23 |  |  |  | 2019-03-25
Burnham Commercial | BURNHAM COMMERCIAL | 4FHL-311A | Steam | LPG | Power | FALSE | FALSE | 3 |  |  | FALSE |  | None | Non-Condensing | Two-Stage Modulating | Other |  |  |  |  | 2603000 | 2133000 |  |  |  |  | 82 | 79 | [5 empty] | Federally-Regulated Commercial & Industrial Equipment | 2018-05-23 |  |  |  | 2019-03-25
Burnham Commercial | BURNHAM COMMERCIAL | 4FHL-277A | Steam | LPG | Power | FALSE | FALSE | 1 |  |  | FALSE |  | None | Non-Condensing | Two-Stage Modulating | Other |  |  |  |  | 2319000 | 1895000 |  |  |  |  | 81.7 | 79 | [5 empty] | Federally-Regulated Commercial & Industrial Equipment | 2018-05-23 |  |  |  | 2019-03-25
Burnham Commercial | BURNHAM COMMERCIAL | 4FHL-240A | Steam | LPG | Power | FALSE | FALSE | 1 |  |  | FALSE |  | None | Non-Condensing | Two-Stage Modulating | Other |  |  |  |  | 2009000 | 1637000 |  |  |  |  | 81.5 | 79 | [5 empty] | Federally-Regulated Commercial & Industrial Equipment | 2018-05-23 |  |  |  | 2019-03-25
Burnham Commercial | BURNHAM COMMERCIAL | 4FHL-209A | Steam | LPG | Power | FALSE | FALSE | 1 |  |  | FALSE |  | None | Non-Condensing | Two-Stage Modulating | Other |  |  |  |  | 1750000 | 1423000 |  |  |  |  | 81.3 | 79 | [5 empty] | Federally-Regulated Commercial & Industrial Equipment | 2018-05-23 |  |  |  | 2019-03-25
Burnham Commercial | BURNHAM COMMERCIAL | 4FHL-180A | Steam | LPG | Power | FALSE | FALSE | 1 |  |  | FALSE |  | None | Non-Condensing | Two-Stage Modulating | Other |  |  |  |  | 1506000 | 1221000 |  |  |  |  | 81.1 | 79 | [5 empty] | Federally-Regulated Commercial & Industrial Equipment | 2018-05-23 |  |  |  | 2019-03-25
Burnham Commercial | BURNHAM COMMERCIAL | 4FHL-154A | Steam | LPG | Power | FALSE | FALSE | 1 |  |  | FALSE |  | None | Non-Condensing | Two-Stage Modulating | Other |  |  |  |  | 1289000 | 1044000 |  |  |  |  | 81 | 79 | [5 empty] | Federally-Regulated Commercial & Industrial Equipment | 2018-05-23 |  |  |  | 2019-03-25
Burnham Commercial | BURNHAM COMMERCIAL | 4FHL-127A | Steam | LPG | Power | FALSE | FALSE | 1 |  |  | FALSE |  | None | Non-Condensing | Two-Stage Modulating | Other |  |  |  |  | 1063000 | 859000 |  |  |  |  | 80.8 | 79 | [5 empty] | Federally-Regulated Commercial & Industrial Equipment | 2018-05-23 |  |  |  | 2019-03-25
Burnham Commercial | BURNHAM COMMERCIAL | 4FHL-107A | Steam | LPG | Power | FALSE | FALSE | 1 |  |  | FALSE |  | None | Non-Condensing | Single-Stage | Other |  |  |  |  | 895000 | 722000 |  |  |  |  | 80.7 | 79 | [5 empty] | Federally-Regulated Commercial & Industrial Equipment | 2018-05-23 |  |  |  | 2019-03-25
Burnham Commercial | BURNHAM COMMERCIAL | 4FHL-92A | Steam | LPG | Power | FALSE | FALSE | 1 |  |  | FALSE |  | None | Non-Condensing | Single-Stage | Other |  |  |  |  | 770000 | 621000 |  |  |  |  | 80.6 | 79 | [5 empty] | Federally-Regulated Commercial & Industrial Equipment | 2018-05-23 |  |  |  | 2019-03-25
Burnham Commercial | BURNHAM COMMERCIAL | 4FHW-277A | Water | LPG | Power | FALSE | FALSE | 1 |  |  | FALSE |  | None | Non-Condensing | Two-Stage Modulating | Other |  |  |  |  | 2319000 | 1924000 |  |  | 85.3 |  | 83 | 80 | [5 empty] | Federally-Regulated Commercial & Industrial Equipment | 2018-05-23 |  |  |  | 2019-03-25
Burnham Commercial | BURNHAM COMMERCIAL | 4FHW-240A | Water | LPG | Power | FALSE | FALSE | 1 |  |  | FALSE |  | None | Non-Condensing | Two-Stage Modulating | Other |  |  |  |  | 2009000 | 1661000 |  |  | 85.2 |  | 82.7 | 80 | [5 empty] | Federally-Regulated Commercial & Industrial Equipment | 2018-05-23 |  |  |  | 2019-03-25
Burnham Commercial | BURNHAM COMMERCIAL | 4FHW-209A | Water | LPG | Power | FALSE | FALSE | 1 |  |  | FALSE |  | None | Non-Condensing | Two-Stage Modulating | Other |  |  |  |  | 1750000 | 1444000 |  |  | 85.1 |  | 82.5 | 80 | [5 empty] | Federally-Regulated Commercial & Industrial Equipment | 2018-05-23 |  |  |  | 2019-03-25
Burnham Commercial | BURNHAM COMMERCIAL | 4FHW-180A | Water | LPG | Power | FALSE | FALSE | 1 |  |  | FALSE |  | None | Non-Condensing | Two-Stage Modulating | Other |  |  |  |  | 1506000 | 1239000 |  |  | 85 |  | 82.3 | 80 | [5 empty] | Federally-Regulated Commercial & Industrial Equipment | 2018-05-23 |  |  |  | 2019-03-25
Burnham Commercial | BURNHAM COMMERCIAL | 4FHW-154A | Water | LPG | Power | FALSE | FALSE | 1 |  |  | FALSE |  | None | Non-Condensing | Two-Stage Modulating | Other |  |  |  |  | 1289000 | 1059000 |  |  | 85 |  | 82.2 | 80 | [5 empty] | Federally-Regulated Commercial & Industrial Equipment | 2018-05-23 |  |  |  | 2019-03-25
Burnham Commercial | BURNHAM COMMERCIAL | 4FHW-127A | Water | LPG | Power | FALSE | FALSE | 1 |  |  | FALSE |  | None | Non-Condensing | Two-Stage Modulating | Other |  |  |  |  | 1063000 | 871000 |  |  | 84.9 |  | 82 | 80 | [5 empty] | Federally-Regulated Commercial & Industrial Equipment | 2018-05-23 |  |  |  | 2019-03-25
Burnham Commercial | BURNHAM COMMERCIAL | 4FHW-107A | Water | LPG | Power | FALSE | FALSE | 1 |  |  | FALSE |  | None | Non-Condensing | Single-Stage | Other |  |  |  |  | 895000 | 732000 |  |  | 84.9 |  | 81.8 | 80 | [5 empty] | Federally-Regulated Commercial & Industrial Equipment | 2018-05-23 |  |  |  | 2019-03-25
Burnham Commercial | BURNHAM COMMERCIAL | 4FHW-92A | Water | LPG | Power | FALSE | FALSE | 1 |  |  | FALSE |  | None | Non-Condensing | Single-Stage | Other |  |  |  |  | 770000 | 629000 |  |  | 84.8 |  | 81.7 | 80 | [5 empty] | Federally-Regulated Commercial & Industrial Equipment | 2018-05-23 |  |  |  | 2019-03-25
Burnham Commercial | BURNHAM COMMERCIAL | 4FHW-78A | Water | LPG | Power | FALSE | FALSE | 1 |  |  | FALSE |  | None | Non-Condensing | Single-Stage | Other |  |  |  |  | 653000 | 533000 |  |  | 84.8 |  | 81.6 | 80 | [5 empty] | Federally-Regulated Commercial & Industrial Equipment | 2018-05-23 |  |  |  | 2019-03-25
Burnham Commercial | BURNHAM COMMERCIAL | 4FHL-78A | Steam | LPG | Power | FALSE | FALSE | 1 |  |  | FALSE |  | None | Non-Condensing | Single-Stage | Other |  |  |  |  | 653000 | 526000 |  |  |  |  | 80.5 | 79 | [5 empty] | Federally-Regulated Commercial & Industrial Equipment | 2018-05-23 |  |  |  | 2019-03-25
Burnham Commercial | BURNHAM COMMERCIAL | 4FHL-63A | Steam | LPG | Power | FALSE | FALSE | 1 |  |  | FALSE |  | None | Non-Condensing | Single-Stage | Other |  |  |  |  | 528000 | 425000 |  |  |  |  | 80.4 | 79 | [5 empty] | Federally-Regulated Commercial & Industrial Equipment | 2018-05-23 |  |  |  | 2019-03-25
Burnham Commercial | BURNHAM COMMERCIAL | 4FHW-63A | Water | LPG | Power | FALSE | FALSE | 1 |  |  | FALSE |  | None | Non-Condensing | Single-Stage | Other |  |  |  |  | 528000 | 431000 |  |  | 84.8 |  | 81.6 | 80 | [5 empty] | Federally-Regulated Commercial & Industrial Equipment | 2018-05-23 |  |  |  | 2019-03-25
Burnham Commercial | BURNHAM COMMERCIAL | V1113H-SN | Steam | LPG | Power | FALSE | FALSE | 1 |  |  | FALSE |  | None | Non-Condensing | Two-Stage Modulating | Cast Iron |  |  |  |  | 3103000 | 2544000 |  |  |  |  | 82 | 79 | [5 empty] | Federally-Regulated Commercial & Industrial Equipment | 2019-02-01 |  |  |  | 2019-03-25
Burnham Commercial | BURNHAM COMMERCIAL | V1112H-SN | Steam | LPG | Power | FALSE | FALSE | 1 |  |  | FALSE |  | None | Non-Condensing | Two-Stage Modulating | Cast Iron |  |  |  |  | 2887000 | 2370000 |  |  |  |  | 82.1 | 79 | [5 empty] | Federally-Regulated Commercial & Industrial Equipment | 2019-02-01 |  |  |  | 2019-03-25
Burnham Commercial | BURNHAM COMMERCIAL | V1111H-SN | Steam | LPG | Power | FALSE | FALSE | 1 |  |  | FALSE |  | None | Non-Condensing | Two-Stage Modulating | Cast Iron |  |  |  |  | 2656000 | 2175000 |  |  |  |  | 81.9 | 79 | [5 empty] | Federally-Regulated Commercial & Industrial Equipment | 2019-02-01 |  |  |  | 2019-03-25
Burnham Commercial | BURNHAM COMMERCIAL | V1110H-SN | Steam | LPG | Power | FALSE | FALSE | 1 |  |  | FALSE |  | None | Non-Condensing | Two-Stage Modulating | Cast Iron |  |  |  |  | 2396000 | 1958000 |  |  |  |  | 81.7 | 79 | [5 empty] | Federally-Regulated Commercial & Industrial Equipment | 2019-02-01 |  |  |  | 2019-03-25
Burnham Commercial | BURNHAM COMMERCIAL | V1109H-SN | Steam | LPG | Power | FALSE | FALSE | 1 |  |  | FALSE |  | None | Non-Condensing | Two-Stage Modulating | Cast Iron |  |  |  |  | 2136000 | 1741000 |  |  |  |  | 81.5 | 79 | [5 empty] | Federally-Regulated Commercial & Industrial Equipment | 2019-02-01 |  |  |  | 2019-03-25
Burnham Commercial | BURNHAM COMMERCIAL | V1108H-SN | Steam | LPG | Power | FALSE | FALSE | 1 |  |  | FALSE |  | None | Non-Condensing | Two-Stage Modulating | Cast Iron |  |  |  |  | 1876000 | 1525000 |  |  |  |  | 81.3 | 79 | [5 empty] | Federally-Regulated Commercial & Industrial Equipment | 2019-02-01 |  |  |  | 2019-03-25
Burnham Commercial | BURNHAM COMMERCIAL | V1110H-WN | Water | LPG | Power | FALSE | FALSE | 1 |  |  | FALSE |  | None | Non-Condensing | Two-Stage Modulating | Cast Iron |  |  |  |  | 2396000 | 1965000 |  |  | 82.6 |  | 82 | 80 | [5 empty] | Federally-Regulated Commercial & Industrial Equipment | 2019-02-01 |  |  |  | 2019-03-25
Burnham Commercial | BURNHAM COMMERCIAL | V1109H-WN | Water | LPG | Power | FALSE | FALSE | 1 |  |  | FALSE |  | None | Non-Condensing | Two-Stage Modulating | Cast Iron |  |  |  |  | 2136000 | 1749000 |  |  | 82.6 |  | 81.9 | 80 | [5 empty] | Federally-Regulated Commercial & Industrial Equipment | 2019-02-01 |  |  |  | 2019-03-25
Burnham Commercial | BURNHAM COMMERCIAL | V1108H-WN | Water | LPG | Power | FALSE | FALSE | 1 |  |  | FALSE |  | None | Non-Condensing | Two-Stage Modulating | Cast Iron |  |  |  |  | 1876000 | 1536000 |  |  | 82.7 |  | 81.9 | 80 | [5 empty] | Federally-Regulated Commercial & Industrial Equipment | 2019-02-01 |  |  |  | 2019-03-25
Burnham Commercial | BURNHAM COMMERCIAL | V1107H-SN | Steam | LPG | Power | FALSE | FALSE | 1 |  |  | FALSE |  | None | Non-Condensing | Two-Stage Modulating | Cast Iron |  |  |  |  | 1588000 | 1288000 |  |  |  |  | 81.1 | 79 | [5 empty] | Federally-Regulated Commercial & Industrial Equipment | 2019-02-01 |  |  |  | 2019-03-25
Burnham Commercial | BURNHAM COMMERCIAL | V1107H-WN | Water | LPG | Power | FALSE | FALSE | 1 |  |  | FALSE |  | None | Non-Condensing | Two-Stage Modulating | Cast Iron |  |  |  |  | 1588000 | 1298000 |  |  | 82.7 |  | 81.8 | 80 | [5 empty] | Federally-Regulated Commercial & Industrial Equipment | 2019-02-01 |  |  |  | 2019-03-25
Burnham Commercial | BURNHAM COMMERCIAL | V1106H-SN | Steam | LPG | Power | FALSE | FALSE | 1 |  |  | FALSE |  | None | Non-Condensing | Two-Stage Modulating | Cast Iron |  |  |  |  | 1328000 | 1074000 |  |  |  |  | 80.9 | 79 | [5 empty] | Federally-Regulated Commercial & Industrial Equipment | 2019-02-01 |  |  |  | 2019-03-25
Burnham Commercial | BURNHAM COMMERCIAL | V1106H-WN | Water | LPG | Power | FALSE | FALSE | 1 |  |  | FALSE |  | None | Non-Condensing | Two-Stage Modulating | Cast Iron |  |  |  |  | 1328000 | 1085000 |  |  | 82.7 |  | 81.7 | 80 | [5 empty] | Federally-Regulated Commercial & Industrial Equipment | 2019-02-01 |  |  |  | 2019-03-25
Burnham Commercial | BURNHAM COMMERCIAL | V1105H-SN | Steam | LPG | Power | FALSE | FALSE | 1 |  |  | FALSE |  | None | Non-Condensing | Two-Stage Modulating | Cast Iron |  |  |  |  | 1068000 | 862000 |  |  |  |  | 80.7 | 79 | [5 empty] | Federally-Regulated Commercial & Industrial Equipment | 2019-02-01 |  |  |  | 2019-03-25
Burnham Commercial | BURNHAM COMMERCIAL | V1105H-WN | Water | LPG | Power | FALSE | FALSE | 1 |  |  | FALSE |  | None | Non-Condensing | Two-Stage Modulating | Cast Iron |  |  |  |  | 1068000 | 871000 |  |  | 82.7 |  | 81.6 | 80 | [5 empty] | Federally-Regulated Commercial & Industrial Equipment | 2019-02-01 |  |  |  | 2019-03-25
Burnham Commercial | BURNHAM COMMERCIAL | V1104H-SN | Steam | LPG | Power | FALSE | FALSE | 1 |  |  | FALSE |  | None | Non-Condensing | Two-Stage Modulating | Cast Iron |  |  |  |  | 837000 | 674000 |  |  |  |  | 80.5 | 79 | [5 empty] | Federally-Regulated Commercial & Industrial Equipment | 2019-02-01 |  |  |  | 2019-03-25
Burnham Commercial | BURNHAM COMMERCIAL | V1104H-WN | Water | LPG | Power | FALSE | FALSE | 1 |  |  | FALSE |  | None | Non-Condensing | Two-Stage Modulating | Cast Iron |  |  |  |  | 837000 | 682000 |  |  | 82.7 |  | 81.5 | 80 | [5 empty] | Federally-Regulated Commercial & Industrial Equipment | 2019-02-01 |  |  |  | 2019-03-25
Burnham Commercial | BURNHAM COMMERCIAL | V1123H-SN | Steam | LPG | Power | FALSE | FALSE | 3 |  |  | FALSE |  | None | Non-Condensing | Two-Stage Modulating | Cast Iron |  |  |  |  | 5773000 | 4705000 |  |  |  |  | 81.5 | 79 | [5 empty] | Federally-Regulated Commercial & Industrial Equipment | 2019-02-01 |  |  |  | 2019-03-25
Burnham Commercial | BURNHAM COMMERCIAL | V1122H-SN | Steam | LPG | Power | FALSE | FALSE | 3 |  |  | FALSE |  | None | Non-Condensing | Two-Stage Modulating | Cast Iron |  |  |  |  | 5485000 | 4473000 |  |  |  |  | 81.6 | 79 | [5 empty] | Federally-Regulated Commercial & Industrial Equipment | 2019-02-01 |  |  |  | 2019-03-25
Burnham Commercial | BURNHAM COMMERCIAL | V1121H-SN | Steam | LPG | Power | FALSE | FALSE | 3 |  |  | FALSE |  | None | Non-Condensing | Two-Stage Modulating | Cast Iron |  |  |  |  | 5268000 | 4299000 |  |  |  |  | 81.6 | 79 | [5 empty] | Federally-Regulated Commercial & Industrial Equipment | 2019-02-01 |  |  |  | 2019-03-25
Burnham Commercial | BURNHAM COMMERCIAL | V1120H-SN | Steam | LPG | Power | FALSE | FALSE | 3 |  |  | FALSE |  | None | Non-Condensing | Two-Stage Modulating | Cast Iron |  |  |  |  | 4979000 | 4066000 |  |  |  |  | 81.7 | 79 | [5 empty] | Federally-Regulated Commercial & Industrial Equipment | 2019-02-01 |  |  |  | 2019-03-25
Burnham Commercial | BURNHAM COMMERCIAL | V1119H-SN | Steam | LPG | Power | FALSE | FALSE | 3 |  |  | FALSE |  | None | Non-Condensing | Two-Stage Modulating | Cast Iron |  |  |  |  | 4691000 | 3833000 |  |  |  |  | 81.7 | 79 | [5 empty] | Federally-Regulated Commercial & Industrial Equipment | 2019-02-01 |  |  |  | 2019-03-25
Burnham Commercial | BURNHAM COMMERCIAL | V1118H-SN | Steam | LPG | Power | FALSE | FALSE | 3 |  |  | FALSE |  | None | Non-Condensing | Two-Stage Modulating | Cast Iron |  |  |  |  | 4474000 | 3659000 |  |  |  |  | 81.8 | 79 | [5 empty] | Federally-Regulated Commercial & Industrial Equipment | 2019-02-01 |  |  |  | 2019-03-25
Burnham Commercial | BURNHAM COMMERCIAL | V1117H-SN | Steam | LPG | Power | FALSE | FALSE | 3 |  |  | FALSE |  | None | Non-Condensing | Two-Stage Modulating | Cast Iron |  |  |  |  | 4186000 | 3424000 |  |  |  |  | 81.8 | 79 | [5 empty] | Federally-Regulated Commercial & Industrial Equipment | 2019-02-01 |  |  |  | 2019-03-25
Burnham Commercial | BURNHAM COMMERCIAL | V1116H-SN | Steam | LPG | Power | FALSE | FALSE | 3 |  |  | FALSE |  | None | Non-Condensing | Two-Stage Modulating | Cast Iron |  |  |  |  | 3897000 | 3191000 |  |  |  |  | 81.9 | 79 | [5 empty] | Federally-Regulated Commercial & Industrial Equipment | 2019-02-01 |  |  |  | 2019-03-25
Burnham Commercial | BURNHAM COMMERCIAL | V1115H-SN | Steam | LPG | Power | FALSE | FALSE | 1 |  |  | FALSE |  | None | Non-Condensing | Two-Stage Modulating | Cast Iron |  |  |  |  | 3680000 | 3014000 |  |  |  |  | 81.9 | 79 | [5 empty] | Federally-Regulated Commercial & Industrial Equipment | 2019-02-01 |  |  |  | 2019-03-25
Burnham Commercial | BURNHAM COMMERCIAL | V1114H-SN | Steam | LPG | Power | FALSE | FALSE | 1 |  |  | FALSE |  | None | Non-Condensing | Two-Stage Modulating | Cast Iron |  |  |  |  | 3392000 | 2781000 |  |  |  |  | 82 | 79 | [5 empty] | Federally-Regulated Commercial & Industrial Equipment | 2019-02-01 |  |  |  | 2019-03-25
Burnham Commercial | BURNHAM COMMERCIAL | CL-20-G | Steam | LPG | Power | FALSE | FALSE | 1 |  |  | FALSE |  | None | Non-Condensing | Single-Stage | Other |  |  |  |  | 816000 | 660000 |  |  |  |  | 80.9 | 79 | [5 empty] | Federally-Regulated Commercial & Industrial Equipment | 2018-05-23 |  |  |  | 2019-03-25
Burnham Commercial | BURNHAM COMMERCIAL | CL-30-G | Steam | LPG | Power | FALSE | FALSE | 1 |  |  | FALSE |  | None | Non-Condensing | Single-Stage | Other |  |  |  |  | 1225000 | 995000 |  |  |  |  | 81.3 | 79 | [5 empty] | Federally-Regulated Commercial & Industrial Equipment | 2018-05-23 |  |  |  | 2019-03-25
Burnham Commercial | BURNHAM COMMERCIAL | CL-40-G | Steam | LPG | Power | FALSE | FALSE | 1 |  |  | FALSE |  | None | Non-Condensing | Two-Stage Modulating | Other |  |  |  |  | 1633000 | 1334000 |  |  |  |  | 81.7 | 79 | [5 empty] | Federally-Regulated Commercial & Industrial Equipment | 2018-05-23 |  |  |  | 2019-03-25
Burnham Commercial | BURNHAM COMMERCIAL | CL-50-G | Steam | LPG | Power | FALSE | FALSE | 1 |  |  | FALSE |  | None | Non-Condensing | Two-Stage Modulating | Other |  |  |  |  | 2041000 | 1675000 |  |  |  |  | 82.1 | 79 | [5 empty] | Federally-Regulated Commercial & Industrial Equipment | 2018-05-23 |  |  |  | 2019-03-25
Burnham Commercial | BURNHAM COMMERCIAL | CL-60-G | Steam | LPG | Power | FALSE | FALSE | 1 |  |  | FALSE |  | None | Non-Condensing | Two-Stage Modulating | Other |  |  |  |  | 2449000 | 2022000 |  |  |  |  | 82.6 | 79 | [5 empty] | Federally-Regulated Commercial & Industrial Equipment | 2018-05-23 |  |  |  | 2019-03-25
Burnham Commercial | BURNHAM COMMERCIAL | CW-60-G | Water | LPG | Power | FALSE | FALSE | 1 |  |  | FALSE |  | None | Non-Condensing | Two-Stage Modulating | Other |  |  |  |  | 2449000 | 2057000 |  |  | 85 |  | 84 | 80 | [5 empty] | Federally-Regulated Commercial & Industrial Equipment | 2018-05-23 |  |  |  | 2019-03-25
Burnham Commercial | BURNHAM COMMERCIAL | CW-50-G | Water | LPG | Power | FALSE | FALSE | 1 |  |  | FALSE |  | None | Non-Condensing | Two-Stage Modulating | Other |  |  |  |  | 2041000 | 1706000 |  |  | 85.1 |  | 83.6 | 80 | [5 empty] | Federally-Regulated Commercial & Industrial Equipment | 2018-05-23 |  |  |  | 2019-03-25
Burnham Commercial | BURNHAM COMMERCIAL | CW-40-G | Water | LPG | Power | FALSE | FALSE | 1 |  |  | FALSE |  | None | Non-Condensing | Two-Stage Modulating | Other |  |  |  |  | 1633000 | 1358000 |  |  | 85.2 |  | 83.2 | 80 | [5 empty] | Federally-Regulated Commercial & Industrial Equipment | 2018-05-23 |  |  |  | 2019-03-25
Burnham Commercial | BURNHAM COMMERCIAL | CW-30-G | Water | LPG | Power | FALSE | FALSE | 1 |  |  | FALSE |  | None | Non-Condensing | Single-Stage | Other |  |  |  |  | 1225000 | 1015000 |  |  | 85.4 |  | 82.9 | 80 | [5 empty] | Federally-Regulated Commercial & Industrial Equipment | 2018-05-23 |  |  |  | 2019-03-25
Burnham Commercial | BURNHAM COMMERCIAL | CW-20-G | Water | LPG | Power | FALSE | FALSE | 1 |  |  | FALSE |  | None | Non-Condensing | Single-Stage | Other |  |  |  |  | 816000 | 673000 |  |  | 85.5 |  | 82.5 | 80 | [5 empty] | Federally-Regulated Commercial & Industrial Equipment | 2018-05-23 |  |  |  | 2019-03-25
Burnham Commercial | BURNHAM COMMERCIAL | 3L-60-G | Steam | LPG | Power | FALSE | FALSE | 1 |  |  | FALSE |  | None | Non-Condensing | Two-Stage Modulating | Other |  |  |  |  | 2511000 | 2064000 |  |  |  |  | 83.1 | 79 | [5 empty] | Federally-Regulated Commercial & Industrial Equipment | 2019-02-01 |  |  |  | 2019-03-25
Burnham Commercial | BURNHAM COMMERCIAL | 3W-50-G | Water | LPG | Power | FALSE | FALSE | 1 |  |  | FALSE |  | None | Non-Condensing | Two-Stage Modulating | Other |  |  |  |  | 2092000 | 1728000 |  |  | 83 |  | 82.6 | 80 | [5 empty] | Federally-Regulated Commercial & Industrial Equipment | 2019-02-01 |  |  |  | 2019-03-25
Burnham Commercial | BURNHAM COMMERCIAL | 3W-40-G | Water | LPG | Power | FALSE | FALSE | 1 |  |  | FALSE |  | None | Non-Condensing | Two-Stage Modulating | Other |  |  |  |  | 1674000 | 1374000 |  |  | 82.1 |  | 82.1 | 80 | [5 empty] | Federally-Regulated Commercial & Industrial Equipment | 2019-02-01 |  |  |  | 2019-03-25
Burnham Commercial | BURNHAM COMMERCIAL | 3L-40-G | Steam | LPG | Power | FALSE | FALSE | 1 |  |  | FALSE |  | None | Non-Condensing | Two-Stage Modulating | Other |  |  |  |  | 1674000 | 1354000 |  |  |  |  | 80.9 | 79 | [5 empty] | Federally-Regulated Commercial & Industrial Equipment | 2019-02-01 |  |  |  | 2019-03-25
Burnham Commercial | BURNHAM COMMERCIAL | 3L-50-G | Steam | LPG | Power | FALSE | FALSE | 1 |  |  | FALSE |  | None | Non-Condensing | Two-Stage Modulating | Other |  |  |  |  | 2092000 | 1707000 |  |  |  |  | 81.6 | 79 | [5 empty] | Federally-Regulated Commercial & Industrial Equipment | 2019-02-01 |  |  |  | 2019-03-25
Camus Hydronics | Camus Hydronics | DMNH-0501-MS | Water | LPG | Power | FALSE | FALSE | 1 |  |  | FALSE |  | None | Condensing | Step Modulating | Other | Single-Speed |  |  |  | 500000 | 479000 |  |  | 95.9 |  | 95.9 | 80 | [5 empty] | Federally-Regulated Commercial & Industrial Equipment | 2018-05-16 |  |  |  | 2019-03-25
Camus Hydronics | Camus Hydronics | DMPC-0603-MS | Water | LPG | Power | FALSE | FALSE | 1 |  |  | FALSE |  | None | Condensing | Step Modulating | Other | Single-Speed |  |  |  | 600000 | 575000 |  |  |  |  | 95.9 | 80 | [5 empty] | Federally-Regulated Commercial & Industrial Equipment | 2019-02-12 |  |  |  | 2019-03-25
Camus Hydronics | Camus Hydronics | DMPH-0601-MS | Water | LPG | Power | FALSE | FALSE | 1 |  |  | FALSE |  | None | Condensing | Step Modulating | Other | Single-Speed |  |  |  | 600000 | 575000 |  |  |  |  | 95.9 | 80 | [5 empty] | Federally-Regulated Commercial & Industrial Equipment | 2019-02-12 |  |  |  | 2019-03-25
Camus Hydronics | Camus Hydronics | DMNC-0603-MS | Water | LPG | Power | FALSE | FALSE | 1 |  |  | FALSE |  | None | Condensing | Step Modulating | Other | Single-Speed |  |  |  | 600000 | 575000 |  |  | 95.9 |  | 95.9 | 80 | [5 empty] | Federally-Regulated Commercial & Industrial Equipment | 2018-05-16 |  |  |  | 2019-03-25
Camus Hydronics | Camus Hydronics | DMPC-0703-MS | Water | LPG | Power | FALSE | FALSE | 1 |  |  | FALSE |  | None | Condensing | Step Modulating | Other | Single-Speed |  |  |  | 700000 | 671000 |  |  |  |  | 95.9 | 80 | [5 empty] | Federally-Regulated Commercial & Industrial Equipment | 2019-02-12 |  |  |  | 2019-03-25
Camus Hydronics | Camus Hydronics | DMPH-0701-MS | Water | LPG | Power | FALSE | FALSE | 1 |  |  | FALSE |  | None | Condensing | Step Modulating | Other | Single-Speed |  |  |  | 700000 | 671000 |  |  |  |  | 95.9 | 80 | [5 empty] | Federally-Regulated Commercial & Industrial Equipment | 2019-02-12 |  |  |  | 2019-03-25
Camus Hydronics | Camus Hydronics | DMNH-0601-MS | Water | LPG | Power | FALSE | FALSE | 1 |  |  | FALSE |  | None | Condensing | Step Modulating | Other | Single-Speed |  |  |  | 600000 | 575000 |  |  | 95.9 |  | 95.9 | 80 | [5 empty] | Federally-Regulated Commercial & Industrial Equipment | 2018-05-16 |  |  |  | 2019-03-25
Camus Hydronics | Camus Hydronics | DMNH-0701-MS | Water | LPG | Power | FALSE | FALSE | 1 |  |  | FALSE |  | None | Condensing | Step Modulating | Other | Single-Speed |  |  |  | 700000 | 671000 |  |  | 95.9 |  | 95.9 | 80 | [5 empty] | Federally-Regulated Commercial & Industrial Equipment | 2018-05-16 |  |  |  | 2019-03-25
Camus Hydronics | Camus Hydronics | DMNC-0703-MS | Water | LPG | Power | FALSE | FALSE | 1 |  |  | FALSE |  | None | Condensing | Step Modulating | Other | Single-Speed |  |  |  | 700000 | 671000 |  |  | 95.9 |  | 95.9 | 80 | [5 empty] | Federally-Regulated Commercial & Industrial Equipment | 2018-05-16 |  |  |  | 2019-03-25
Camus Hydronics | Camus Hydronics | DMPC-0803-MS | Water | LPG | Power | FALSE | FALSE | 1 |  |  | FALSE |  | None | Condensing | Step Modulating | Other | Single-Speed |  |  |  | 800000 | 767000 |  |  |  |  | 95.9 | 80 | [5 empty] | Federally-Regulated Commercial & Industrial Equipment | 2019-02-12 |  |  |  | 2019-03-25
Camus Hydronics | Camus Hydronics | DMPH-0801-MS | Water | LPG | Power | FALSE | FALSE | 1 |  |  | FALSE |  | None | Condensing | Step Modulating | Other | Single-Speed |  |  |  | 800000 | 767000 |  |  |  |  | 95.9 | 80 | [5 empty] | Federally-Regulated Commercial & Industrial Equipment | 2019-02-12 |  |  |  | 2019-03-25
Camus Hydronics | Camus Hydronics | DMNC-0803-MS | Water | LPG | Power | FALSE | FALSE | 1 |  |  | FALSE |  | None | Condensing | Step Modulating | Other | Single-Speed |  |  |  | 800000 | 767000 |  |  | 95.9 |  | 95.9 | 80 | [5 empty] | Federally-Regulated Commercial & Industrial Equipment | 2018-05-16 |  |  |  | 2019-03-25
Camus Hydronics | Camus Hydronics | MFPH-0402-MG | Water | LPG | Power | FALSE | FALSE | 1 |  |  | FALSE |  | None | Condensing | Step Modulating | Copper |  |  |  |  | 399000 | 363000 |  |  |  |  | 91 | 80 | [5 empty] | Federally-Regulated Commercial & Industrial Equipment | 2019-02-12 |  |  |  | 2019-03-25
Camus Hydronics | Camus Hydronics | MFPH-0402-2G | Water | LPG | Power | FALSE | FALSE | 1 |  |  | FALSE |  | None | Condensing | Two-Stage Modulating | Copper |  |  |  |  | 399000 | 363000 |  |  |  |  | 91 | 80 | [5 empty] | Federally-Regulated Commercial & Industrial Equipment | 2019-02-12 |  |  |  | 2019-03-25
Camus Hydronics | Camus Hydronics | MFPH-0402-0G | Water | LPG | Power | FALSE | FALSE | 1 |  |  | FALSE |  | None | Condensing | Single-Stage | Copper |  |  |  |  | 399000 | 363000 |  |  |  |  | 91 | 80 | [5 empty] | Federally-Regulated Commercial & Industrial Equipment | 2019-02-12 |  |  |  | 2019-03-25
Camus Hydronics | Camus Hydronics | MFPH-0502-MG | Water | LPG | Power | FALSE | FALSE | 1 |  |  | FALSE |  | None | Condensing | Step Modulating | Copper |  |  |  |  | 500000 | 455000 |  |  |  |  | 91 | 80 | [5 empty] | Federally-Regulated Commercial & Industrial Equipment | 2019-02-12 |  |  |  | 2019-03-25
Camus Hydronics | Camus Hydronics | MFPH-0502-2G | Water | LPG | Power | FALSE | FALSE | 1 |  |  | FALSE |  | None | Condensing | Two-Stage Modulating | Copper |  |  |  |  | 500000 | 455000 |  |  |  |  | 91 | 80 | [5 empty] | Federally-Regulated Commercial & Industrial Equipment | 2019-02-12 |  |  |  | 2019-03-25
Camus Hydronics | Camus Hydronics | MFPH-0502-0G | Water | LPG | Power | FALSE | FALSE | 1 |  |  | FALSE |  | None | Condensing | Single-Stage | Copper |  |  |  |  | 500000 | 455000 |  |  |  |  | 91 | 80 | [5 empty] | Federally-Regulated Commercial & Industrial Equipment | 2019-02-12 |  |  |  | 2019-03-25
Camus Hydronics | Camus Hydronics | MFPH-0602-MG | Water | LPG | Power | FALSE | FALSE | 1 |  |  | FALSE |  | None | Condensing | Step Modulating | Copper |  |  |  |  | 600000 | 546000 |  |  |  |  | 91 | 80 | [5 empty] | Federally-Regulated Commercial & Industrial Equipment | 2019-02-12 |  |  |  | 2019-03-25
Camus Hydronics | Camus Hydronics | MFPH-0602-2G | Water | LPG | Power | FALSE | FALSE | 1 |  |  | FALSE |  | None | Condensing | Two-Stage Modulating | Copper |  |  |  |  | 600000 | 546000 |  |  |  |  | 91 | 80 | [5 empty] | Federally-Regulated Commercial & Industrial Equipment | 2019-02-12 |  |  |  | 2019-03-25
Camus Hydronics | Camus Hydronics | MFPH-0602-0G | Water | LPG | Power | FALSE | FALSE | 1 |  |  | FALSE |  | None | Condensing | Single-Stage | Copper |  |  |  |  | 600000 | 546000 |  |  |  |  | 91 | 80 | [5 empty] | Federally-Regulated Commercial & Industrial Equipment | 2019-02-12 |  |  |  | 2019-03-25
Camus Hydronics | Camus Hydronics | MFPH-0802-MG | Water | LPG | Power | FALSE | FALSE | 1 |  |  | FALSE |  | None | Condensing | Step Modulating | Copper |  |  |  |  | 800000 | 728000 |  |  |  |  | 91 | 80 | [5 empty] | Federally-Regulated Commercial & Industrial Equipment | 2019-02-12 |  |  |  | 2019-03-25
Camus Hydronics | Camus Hydronics | MFPH-0802-2G | Water | LPG | Power | FALSE | FALSE | 1 |  |  | FALSE |  | None | Condensing | Two-Stage Modulating | Copper |  |  |  |  | 800000 | 728000 |  |  |  |  | 91 | 80 | [5 empty] | Federally-Regulated Commercial & Industrial Equipment | 2019-02-12 |  |  |  | 2019-03-25
Camus Hydronics | Camus Hydronics | MFPH-0802-0G | Water | LPG | Power | FALSE | FALSE | 1 |  |  | FALSE |  | None | Condensing | Single-Stage | Copper |  |  |  |  | 800000 | 728000 |  |  |  |  | 91 | 80 | [5 empty] | Federally-Regulated Commercial & Industrial Equipment | 2019-02-12 |  |  |  | 2019-03-25
Camus Hydronics | Camus Hydronics | MFPH-1002-MG | Water | LPG | Power | FALSE | FALSE | 1 |  |  | FALSE |  | None | Condensing | Step Modulating | Copper |  |  |  |  | 1000000 | 910000 |  |  |  |  | 91 | 80 | [5 empty] | Federally-Regulated Commercial & Industrial Equipment | 2019-02-12 |  |  |  | 2019-03-25
Camus Hydronics | Camus Hydronics | MFPH-1002-2G | Water | LPG | Power | FALSE | FALSE | 1 |  |  | FALSE |  | None | Condensing | Two-Stage Modulating | Copper |  |  |  |  | 1000000 | 910000 |  |  |  |  | 91 | 80 | [5 empty] | Federally-Regulated Commercial & Industrial Equipment | 2019-02-12 |  |  |  | 2019-03-25
Camus Hydronics | Camus Hydronics | MFPH-1002-0G | Water | LPG | Power | FALSE | FALSE | 1 |  |  | FALSE |  | None | Condensing | Single-Stage | Copper |  |  |  |  | 1000000 | 910000 |  |  |  |  | 91 | 80 | [5 empty] | Federally-Regulated Commercial & Industrial Equipment | 2019-02-12 |  |  |  | 2019-03-25
Camus Hydronics | Camus Hydronics | MFNH-2012-MG | Water | LPG | Power | FALSE | FALSE | 1 |  |  | FALSE |  | None | Condensing | Step Modulating | Copper |  |  |  |  | 2000000 | 1818000 |  |  | 91 |  | 90.9 | 80 | [5 empty] | Federally-Regulated Commercial & Industrial Equipment | 2019-02-01 |  |  |  | 2019-03-25
Camus Hydronics | Camus Hydronics | MFNH-2012-2G | Water | LPG | Power | FALSE | FALSE | 1 |  |  | FALSE |  | None | Condensing | Two-Stage Modulating | Copper |  |  |  |  | 2000000 | 1818000 |  |  | 91 |  | 90.9 | 80 | [5 empty] | Federally-Regulated Commercial & Industrial Equipment | 2019-02-01 |  |  |  | 2019-03-25
Camus Hydronics | Camus Hydronics | DFPH-5014-MH | Water | LPG | Power | FALSE | FALSE | 3 |  |  | FALSE |  | None | Condensing | Step Modulating | Copper |  |  |  |  | 5000000 | 4169000 |  |  | 83.4 | 82 | [7 empty] | Federally-Regulated Commercial & Industrial Equipment | 2019-02-12 |  |  |  | 2019-03-25
Camus Hydronics | Camus Hydronics | DFPH-3001-MG | Water | LPG | Power | FALSE | FALSE | 1 |  |  | FALSE |  | None | Condensing | Step Modulating | Copper |  |  |  |  | 3000000 | 2511000 |  |  | 83.7 | 82 | [7 empty] | Federally-Regulated Commercial & Industrial Equipment | 2019-02-12 |  |  |  | 2019-03-25
Camus Hydronics | Camus Hydronics | DFPH-2502-MG | Water | LPG | Power | FALSE | FALSE | 1 |  |  | FALSE |  | None | Condensing | Step Modulating | Copper |  |  |  |  | 2500000 | 2293000 |  |  |  |  | 91.7 | 80 | [5 empty] | Federally-Regulated Commercial & Industrial Equipment | 2019-02-12 |  |  |  | 2019-03-25
Camus Hydronics | Camus Hydronics | DRPH-0300-MS | Water | LPG | Power | FALSE | FALSE | 1 |  |  | FALSE |  | None | Condensing | Step Modulating | Other |  |  |  |  | 300000 | 282000 |  |  |  |  | 94 | 80 | [5 empty] | Federally-Regulated Commercial & Industrial Equipment | 2019-02-12 |  |  |  | 2019-03-25
Camus Hydronics | Camus Hydronics | DRNH-0300-MS | Water | LPG | Power | FALSE | FALSE | 1 |  |  | FALSE |  | None | Condensing | Step Modulating | Other |  |  |  |  | 300000 | 282000 |  |  | 94 |  | 94 | 80 | [5 empty] | Federally-Regulated Commercial & Industrial Equipment | 2018-05-16 |  |  |  | 2019-03-25
Camus Hydronics | Camus Hydronics | DRPH-0350-MS | Water | LPG | Power | FALSE | FALSE | 1 |  |  | FALSE |  | None | Condensing | Step Modulating | Other |  |  |  |  | 350000 | 329000 |  |  |  |  | 94 | 80 | [5 empty] | Federally-Regulated Commercial & Industrial Equipment | 2019-02-12 |  |  |  | 2019-03-25
Camus Hydronics | Camus Hydronics | DRNH-0350-MS | Water | LPG | Power | FALSE | FALSE | 1 |  |  | FALSE |  | None | Condensing | Step Modulating | Other |  |  |  |  | 350000 | 329000 |  |  | 94 |  | 94 | 80 | [5 empty] | Federally-Regulated Commercial & Industrial Equipment | 2018-05-16 |  |  |  | 2019-03-25
Camus Hydronics | Camus Hydronics | DRPH-0400-MS | Water | LPG | Power | FALSE | FALSE | 1 |  |  | FALSE |  | None | Condensing | Step Modulating | Other |  |  |  |  | 399000 | 375000 |  |  |  |  | 94 | 80 | [5 empty] | Federally-Regulated Commercial & Industrial Equipment | 2019-02-12 |  |  |  | 2019-03-25
Camus Hydronics | Camus Hydronics | DRNH-0400-MS | Water | LPG | Power | FALSE | FALSE | 1 |  |  | FALSE |  | None | Condensing | Step Modulating | Other |  |  |  |  | 399000 | 375000 |  |  | 94 |  | 94 | 80 | [5 empty] | Federally-Regulated Commercial & Industrial Equipment | 2018-05-16 |  |  |  | 2019-03-25
Camus Hydronics | Camus Hydronics | DRPH-0500-MS | Water | LPG | Power | FALSE | FALSE | 1 |  |  | FALSE |  | None | Condensing | Step Modulating | Other |  |  |  |  | 500000 | 470000 |  |  |  |  | 94 | 80 | [5 empty] | Federally-Regulated Commercial & Industrial Equipment | 2019-02-12 |  |  |  | 2019-03-25
Camus Hydronics | Camus Hydronics | DRNH-0500-MS | Water | LPG | Power | FALSE | FALSE | 1 |  |  | FALSE |  | None | Condensing | Step Modulating | Other |  |  |  |  | 500000 | 470000 |  |  | 94 |  | 94 | 80 | [5 empty] | Federally-Regulated Commercial & Industrial Equipment | 2018-05-16 |  |  |  | 2019-03-25
Camus Hydronics | Camus Hydronics | DRPH-0600-MS | Water | LPG | Power | FALSE | FALSE | 1 |  |  | FALSE |  | None | Condensing | Step Modulating | Other |  |  |  |  | 600000 | 564000 |  |  |  |  | 94 | 80 | [5 empty] | Federally-Regulated Commercial & Industrial Equipment | 2019-02-12 |  |  |  | 2019-03-25
Camus Hydronics | Camus Hydronics | DRNH-0600-MS | Water | LPG | Power | FALSE | FALSE | 1 |  |  | FALSE |  | None | Condensing | Step Modulating | Other |  |  |  |  | 600000 | 564000 |  |  | 94 |  | 94 | 80 | [5 empty] | Federally-Regulated Commercial & Industrial Equipment | 2018-05-16 |  |  |  | 2019-03-25
Camus Hydronics | Camus Hydronics | DRPH-0800-MS | Water | LPG | Power | FALSE | FALSE | 1 |  |  | FALSE |  | None | Condensing | Step Modulating | Other |  |  |  |  | 800000 | 752000 |  |  |  |  | 94 | 80 | [5 empty] | Federally-Regulated Commercial & Industrial Equipment | 2019-02-12 |  |  |  | 2019-03-25
Camus Hydronics | Camus Hydronics | DRNH-0800-MS | Water | LPG | Power | FALSE | FALSE | 1 |  |  | FALSE |  | None | Condensing | Step Modulating | Other |  |  |  |  | 800000 | 752000 |  |  | 94 |  | 94 | 80 | [5 empty] | Federally-Regulated Commercial & Industrial Equipment | 2018-05-16 |  |  |  | 2019-03-25
Camus Hydronics | Camus Hydronics | DRPH-1000-MS | Water | LPG | Power | FALSE | FALSE | 1 |  |  | FALSE |  | None | Condensing | Step Modulating | Other |  |  |  |  | 1000000 | 940000 |  |  |  |  | 94 | 80 | [5 empty] | Federally-Regulated Commercial & Industrial Equipment | 2019-02-12 |  |  |  | 2019-03-25
Camus Hydronics | Camus Hydronics | DRNH-1000-MS | Water | LPG | Power | FALSE | FALSE | 1 |  |  | FALSE |  | None | Condensing | Step Modulating | Other |  |  |  |  | 1000000 | 940000 |  |  | 94 |  | 94 | 80 | [5 empty] | Federally-Regulated Commercial & Industrial Equipment | 2018-05-16 |  |  |  | 2019-03-25
Camus Hydronics | Camus Hydronics | DRPH-1200-MS | Water | LPG | Power | FALSE | FALSE | 1 |  |  | FALSE |  | None | Condensing | Step Modulating | Other |  |  |  |  | 1200000 | 1137000 |  |  |  |  | 94.8 | 80 | [5 empty] | Federally-Regulated Commercial & Industrial Equipment | 2019-02-12 |  |  |  | 2019-03-25
Camus Hydronics | Camus Hydronics | DRNH-1200-MS | Water | LPG | Power | FALSE | FALSE | 1 |  |  | FALSE |  | None | Condensing | Step Modulating | Other |  |  |  |  | 1200000 | 1137000 |  |  | 94.8 |  | 94.8 | 80 | [5 empty] | Federally-Regulated Commercial & Industrial Equipment | 2018-05-16 |  |  |  | 2019-03-25
Camus Hydronics | Camus Hydronics | DRPH-1400-MS | Water | LPG | Power | FALSE | FALSE | 1 |  |  | FALSE |  | None | Condensing | Step Modulating | Other |  |  |  |  | 1400000 | 1327000 |  |  |  |  | 94.8 | 80 | [5 empty] | Federally-Regulated Commercial & Industrial Equipment | 2019-02-12 |  |  |  | 2019-03-25
Camus Hydronics | Camus Hydronics | DRNH-1400-MS | Water | LPG | Power | FALSE | FALSE | 1 |  |  | FALSE |  | None | Condensing | Step Modulating | Other |  |  |  |  | 1400000 | 1327000 |  |  | 94.8 |  | 94.8 | 80 | [5 empty] | Federally-Regulated Commercial & Industrial Equipment | 2018-05-16 |  |  |  | 2019-03-25
Camus Hydronics | Camus Hydronics | DRPH-1600-MS | Water | LPG | Power | FALSE | FALSE | 1 |  |  | FALSE |  | None | Condensing | Step Modulating | Other |  |  |  |  | 1600000 | 1516000 |  |  |  |  | 94.8 | 80 | [5 empty] | Federally-Regulated Commercial & Industrial Equipment | 2019-02-12 |  |  |  | 2019-03-25
Camus Hydronics | Camus Hydronics | DRNH-1600-MS | Water | LPG | Power | FALSE | FALSE | 1 |  |  | FALSE |  | None | Condensing | Step Modulating | Other |  |  |  |  | 1600000 | 1516000 |  |  | 94.8 |  | 94.8 | 80 | [5 empty] | Federally-Regulated Commercial & Industrial Equipment | 2018-05-16 |  |  |  | 2019-03-25
Camus Hydronics | Camus Hydronics | DRPH-1800-MS | Water | LPG | Power | FALSE | FALSE | 1 |  |  | FALSE |  | None | Condensing | Step Modulating | Other |  |  |  |  | 1800000 | 1706000 |  |  |  |  | 94.8 | 80 | [5 empty] | Federally-Regulated Commercial & Industrial Equipment | 2019-02-12 |  |  |  | 2019-03-25
Camus Hydronics | Camus Hydronics | DRNH-1800-MS | Water | LPG | Power | FALSE | FALSE | 1 |  |  | FALSE |  | None | Condensing | Step Modulating | Other |  |  |  |  | 1800000 | 1706000 |  |  | 94.8 |  | 94.8 | 80 | [5 empty] | Federally-Regulated Commercial & Industrial Equipment | 2018-05-16 |  |  |  | 2019-03-25
Camus Hydronics | Camus Hydronics | AVPH-4000 | Water | LPG | Power | FALSE | FALSE | 3 |  |  | FALSE |  | None | Condensing | Step Modulating | Other |  |  |  |  | 4000000 | 3712000 |  |  | 92.8 | 82 | [7 empty] | Federally-Regulated Commercial & Industrial Equipment | 2019-02-12 |  |  |  | 2019-03-25
Camus Hydronics | Camus Hydronics | AVPH-3500 | Water | LPG | Power | FALSE | FALSE | 3 |  |  | FALSE |  | None | Condensing | Step Modulating | Other |  |  |  |  | 3500000 | 3241000 |  |  | 92.6 | 82 | [7 empty] | Federally-Regulated Commercial & Industrial Equipment | 2019-02-12 |  |  |  | 2019-03-25
Camus Hydronics | Camus Hydronics | AVPH-3000 | Water | LPG | Power | FALSE | FALSE | 3 |  |  | FALSE |  | None | Condensing | Step Modulating | Other |  |  |  |  | 3000000 | 2775000 |  |  | 92.5 | 82 | [7 empty] | Federally-Regulated Commercial & Industrial Equipment | 2019-02-12 |  |  |  | 2019-03-25
Camus Hydronics | Camus Hydronics | SFPH-0600 | Water | LPG | Power | FALSE | FALSE | 1 |  |  | TRUE |  | None | Non-Condensing | Single-Stage | Copper |  |  |  |  | 600000 | 487000 |  |  |  |  | 81.1 | 80 | [5 empty] | Federally-Regulated Commercial & Industrial Equipment | 2019-02-12 |  |  |  | 2019-03-25
Camus Hydronics | Camus Hydronics | SFPH-0520 | Water | LPG | Power | FALSE | FALSE | 1 |  |  | TRUE |  | None | Non-Condensing | Single-Stage | Copper |  |  |  |  | 520000 | 422000 |  |  |  |  | 81.1 | 80 | [5 empty] | Federally-Regulated Commercial & Industrial Equipment | 2019-02-12 |  |  |  | 2019-03-25
Camus Hydronics | Camus Hydronics | SFPH-0420 | Water | LPG | Power | FALSE | FALSE | 1 |  |  | TRUE |  | None | Non-Condensing | Single-Stage | Copper |  |  |  |  | 420000 | 340000 |  |  |  |  | 81 | 80 | [5 empty] | Federally-Regulated Commercial & Industrial Equipment | 2019-02-12 |  |  |  | 2019-03-25
Camus Hydronics | Camus Hydronics | SFNH-0600 | Water | LPG | Power | FALSE | FALSE | 1 |  |  | FALSE |  | None | Non-Condensing | Single-Stage | Copper |  |  |  |  | 600000 | 487000 |  |  | 82.3 |  | 81.1 | 80 | [5 empty] | Federally-Regulated Commercial & Industrial Equipment | 2019-02-01 |  |  |  | 2019-03-25
Camus Hydronics | Camus Hydronics | SFNH-0520 | Water | LPG | Power | FALSE | FALSE | 1 |  |  | FALSE |  | None | Non-Condensing | Single-Stage | Copper |  |  |  |  | 520000 | 422000 |  |  | 82.3 |  | 81.1 | 80 | [5 empty] | Federally-Regulated Commercial & Industrial Equipment | 2019-02-01 |  |  |  | 2019-03-25
Camus Hydronics | Camus Hydronics | SFNH-0420 | Water | LPG | Power | FALSE | FALSE | 1 |  |  | FALSE |  | None | Non-Condensing | Single-Stage | Copper |  |  |  |  | 420000 | 340000 |  |  | 82.2 |  | 81 | 80 | [5 empty] | Federally-Regulated Commercial & Industrial Equipment | 2019-02-01 |  |  |  | 2019-03-25
Camus Hydronics | Camus Hydronics | AVPH-2500 | Water | LPG | Power | FALSE | FALSE | 3 |  |  | FALSE |  | None | Condensing | Step Modulating | Other |  |  |  |  | 2500000 | 2323000 |  |  |  |  | 92.9 | 80 | [5 empty] | Federally-Regulated Commercial & Industrial Equipment | 2019-02-12 |  |  |  | 2019-03-25
Camus Hydronics | Camus Hydronics | AVPH-2000 | Water | LPG | Power | FALSE | FALSE | 1 |  |  | FALSE |  | None | Condensing | Step Modulating | Other |  |  |  |  | 2000000 | 1908000 |  |  |  |  | 95.4 | 80 | [5 empty] | Federally-Regulated Commercial & Industrial Equipment | 2019-02-12 |  |  |  | 2019-03-25
Camus Hydronics | Camus Hydronics | AVPH-1800 | Water | LPG | Power | FALSE | FALSE | 1 |  |  | FALSE |  | None | Condensing | Step Modulating | Other |  |  |  |  | 1800000 | 1715000 |  |  |  |  | 95.3 | 80 | [5 empty] | Federally-Regulated Commercial & Industrial Equipment | 2019-02-12 |  |  |  | 2019-03-25
Camus Hydronics | Camus Hydronics | AVPH-1600 | Water | LPG | Power | FALSE | FALSE | 1 |  |  | FALSE |  | None | Condensing | Step Modulating | Other |  |  |  |  | 1600000 | 1525000 |  |  |  |  | 95.3 | 80 | [5 empty] | Federally-Regulated Commercial & Industrial Equipment | 2019-02-12 |  |  |  | 2019-03-25
Camus Hydronics | Camus Hydronics | AVPH-1400 | Water | LPG | Power | FALSE | FALSE | 1 |  |  | FALSE |  | None | Condensing | Step Modulating | Other |  |  |  |  | 1400000 | 1334000 |  |  |  |  | 95.3 | 80 | [5 empty] | Federally-Regulated Commercial & Industrial Equipment | 2019-02-12 |  |  |  | 2019-03-25
Camus Hydronics | Camus Hydronics | AVPH-1200 | Water | LPG | Power | FALSE | FALSE | 1 |  |  | FALSE |  | None | Condensing | Step Modulating | Other |  |  |  |  | 1200000 | 1142000 |  |  |  |  | 95.2 | 80 | [5 empty] | Federally-Regulated Commercial & Industrial Equipment | 2019-02-12 |  |  |  | 2019-03-25
Camus Hydronics | Camus Hydronics | AVPH-1000 | Water | LPG | Power | FALSE | FALSE | 1 |  |  | FALSE |  | None | Condensing | Step Modulating | Other |  |  |  |  | 1000000 | 952000 |  |  |  |  | 95.2 | 80 | [5 empty] | Federally-Regulated Commercial & Industrial Equipment | 2019-02-12 |  |  |  | 2019-03-25
Camus Hydronics | Camus Hydronics | AVPH-0800 | Water | LPG | Power | FALSE | FALSE | 1 |  |  | FALSE |  | None | Condensing | Step Modulating | Other |  |  |  |  | 800000 | 762000 |  |  |  |  | 95.2 | 80 | [5 empty] | Federally-Regulated Commercial & Industrial Equipment | 2019-02-12 |  |  |  | 2019-03-25
Camus Hydronics | Camus Hydronics | AVPH-0600 | Water | LPG | Power | FALSE | FALSE | 1 |  |  | FALSE |  | None | Condensing | Step Modulating | Other |  |  |  |  | 600000 | 571000 |  |  |  |  | 95.1 | 80 | [5 empty] | Federally-Regulated Commercial & Industrial Equipment | 2019-02-12 |  |  |  | 2019-03-25
Camus Hydronics | Camus Hydronics | AVPH-0500 | Water | LPG | Power | FALSE | FALSE | 1 |  |  | FALSE |  | None | Condensing | Step Modulating | Other |  |  |  |  | 450000 | 428000 |  |  |  |  | 95.1 | 80 | [5 empty] | Federally-Regulated Commercial & Industrial Equipment | 2019-02-12 |  |  |  | 2019-03-25
Camus Hydronics | Camus Hydronics | BFPH-0840 | Water | LPG | Induced Draft | FALSE | FALSE | 1 |  |  | TRUE |  | None | Non-Condensing | Two-Stage Modulating | Copper |  |  |  |  | 840000 | 678000 |  |  |  |  | 80.7 | 80 | [5 empty] | Federally-Regulated Commercial & Industrial Equipment | 2019-02-12 |  |  |  | 2019-03-25
Camus Hydronics | Camus Hydronics | BFPH-1950 | Water | LPG | Induced Draft | FALSE | FALSE | 1 |  |  | TRUE |  | None | Non-Condensing | Two-Stage Modulating | Copper |  |  |  |  | 1950000 | 1572000 |  |  |  |  | 80.6 | 80 | [5 empty] | Federally-Regulated Commercial & Industrial Equipment | 2019-02-12 |  |  |  | 2019-03-25
Camus Hydronics | Camus Hydronics | BFPH-1740 | Water | LPG | Induced Draft | FALSE | FALSE | 1 |  |  | TRUE |  | None | Non-Condensing | Two-Stage Modulating | Copper |  |  |  |  | 1740000 | 1402000 |  |  |  |  | 80.6 | 80 | [5 empty] | Federally-Regulated Commercial & Industrial Equipment | 2019-02-12 |  |  |  | 2019-03-25
Camus Hydronics | Camus Hydronics | BFPH-1560 | Water | LPG | Induced Draft | FALSE | FALSE | 1 |  |  | TRUE |  | None | Non-Condensing | Two-Stage Modulating | Copper |  |  |  |  | 1560000 | 1257000 |  |  |  |  | 80.6 | 80 | [5 empty] | Federally-Regulated Commercial & Industrial Equipment | 2019-02-12 |  |  |  | 2019-03-25
Camus Hydronics | Camus Hydronics | BFPH-1380 | Water | LPG | Induced Draft | FALSE | FALSE | 1 |  |  | TRUE |  | None | Non-Condensing | Two-Stage Modulating | Copper |  |  |  |  | 1380000 | 1112000 |  |  |  |  | 80.6 | 80 | [5 empty] | Federally-Regulated Commercial & Industrial Equipment | 2019-02-12 |  |  |  | 2019-03-25
Camus Hydronics | Camus Hydronics | BFPH-1200 | Water | LPG | Induced Draft | FALSE | FALSE | 1 |  |  | TRUE |  | None | Non-Condensing | Two-Stage Modulating | Copper |  |  |  |  | 1200000 | 968000 |  |  |  |  | 80.7 | 80 | [5 empty] | Federally-Regulated Commercial & Industrial Equipment | 2019-02-12 |  |  |  | 2019-03-25
Camus Hydronics | Camus Hydronics | BFPH-1020 | Water | LPG | Induced Draft | FALSE | FALSE | 1 |  |  | TRUE |  | None | Non-Condensing | Two-Stage Modulating | Copper |  |  |  |  | 1020000 | 823000 |  |  |  |  | 80.7 | 80 | [5 empty] | Federally-Regulated Commercial & Industrial Equipment | 2019-02-12 |  |  |  | 2019-03-25
Camus Hydronics | Camus Hydronics | BFPH-0660 | Water | LPG | Induced Draft | FALSE | FALSE | 1 |  |  | TRUE |  | None | Non-Condensing | Two-Stage Modulating | Copper |  |  |  |  | 660000 | 533000 |  |  |  |  | 80.7 | 80 | [5 empty] | Federally-Regulated Commercial & Industrial Equipment | 2019-02-12 |  |  |  | 2019-03-25
Camus Hydronics | Camus Hydronics | BFPH-0480 | Water | LPG | Induced Draft | FALSE | FALSE | 1 |  |  | TRUE |  | None | Non-Condensing | Two-Stage Modulating | Copper |  |  |  |  | 480000 | 387000 |  |  |  |  | 80.7 | 80 | [5 empty] | Federally-Regulated Commercial & Industrial Equipment | 2019-02-12 |  |  |  | 2019-03-25
Camus Hydronics | Camus Hydronics | BFNH-1950 | Water | LPG | Induced Draft | FALSE | FALSE | 1 |  |  | TRUE |  | None | Non-Condensing | Two-Stage Modulating | Other |  |  |  |  | 1950000 | 1572000 |  |  | 80.7 |  | 80.6 | 80 | [5 empty] | Federally-Regulated Commercial & Industrial Equipment | 2018-05-16 |  |  |  | 2019-03-25
Camus Hydronics | Camus Hydronics | BFNH-1740 | Water | LPG | Induced Draft | FALSE | FALSE | 1 |  |  | TRUE |  | None | Non-Condensing | Two-Stage Modulating | Other |  |  |  |  | 1740000 | 1402000 |  |  | 80.7 |  | 80.6 | 80 | [5 empty] | Federally-Regulated Commercial & Industrial Equipment | 2018-05-16 |  |  |  | 2019-03-25
Camus Hydronics | Camus Hydronics | BFNH-1560 | Water | LPG | Induced Draft | FALSE | FALSE | 1 |  |  | TRUE |  | None | Non-Condensing | Two-Stage Modulating | Other |  |  |  |  | 1560000 | 1257000 |  |  | 80.8 |  | 80.6 | 80 | [5 empty] | Federally-Regulated Commercial & Industrial Equipment | 2018-05-16 |  |  |  | 2019-03-25
Camus Hydronics | Camus Hydronics | BFNH-1380 | Water | LPG | Induced Draft | FALSE | FALSE | 1 |  |  | TRUE |  | None | Non-Condensing | Two-Stage Modulating | Other |  |  |  |  | 1380000 | 1112000 |  |  | 80.9 |  | 80.6 | 80 | [5 empty] | Federally-Regulated Commercial & Industrial Equipment | 2018-05-16 |  |  |  | 2019-03-25
Camus Hydronics | Camus Hydronics | BFNH-1200 | Water | LPG | Induced Draft | FALSE | FALSE | 1 |  |  | TRUE |  | None | Non-Condensing | Two-Stage Modulating | Other |  |  |  |  | 1200000 | 968000 |  |  | 80.9 |  | 80.7 | 80 | [5 empty] | Federally-Regulated Commercial & Industrial Equipment | 2018-05-16 |  |  |  | 2019-03-25
Camus Hydronics | Camus Hydronics | BFNH-1020 | Water | LPG | Induced Draft | FALSE | FALSE | 1 |  |  | TRUE |  | None | Non-Condensing | Two-Stage Modulating | Other |  |  |  |  | 1020000 | 823000 |  |  | 80.9 |  | 80.7 | 80 | [5 empty] | Federally-Regulated Commercial & Industrial Equipment | 2018-05-16 |  |  |  | 2019-03-25
Camus Hydronics | Camus Hydronics | BFNH-0840 | Water | LPG | Induced Draft | FALSE | FALSE | 1 |  |  | TRUE |  | None | Non-Condensing | Two-Stage Modulating | Other |  |  |  |  | 840000 | 678000 |  |  | 81 |  | 80.7 | 80 | [5 empty] | Federally-Regulated Commercial & Industrial Equipment | 2018-05-16 |  |  |  | 2019-03-25
Camus Hydronics | Camus Hydronics | BFNH-0660 | Water | LPG | Induced Draft | FALSE | FALSE | 1 |  |  | TRUE |  | None | Non-Condensing | Two-Stage Modulating | Other |  |  |  |  | 660000 | 533000 |  |  | 81.1 |  | 80.7 | 80 | [5 empty] | Federally-Regulated Commercial & Industrial Equipment | 2018-05-16 |  |  |  | 2019-03-25
Camus Hydronics | Camus Hydronics | BFNH-0480 | Water | LPG | Induced Draft | FALSE | FALSE | 1 |  |  | TRUE |  | None | Non-Condensing | Two-Stage Modulating | Other |  |  |  |  | 480000 | 387000 |  |  | 81.1 |  | 80.7 | 80 | [5 empty] | Federally-Regulated Commercial & Industrial Equipment | 2018-05-16 |  |  |  | 2019-03-25
Camus Hydronics | Camus Hydronics | MFPH-1000 | Water | LPG | Power | FALSE | FALSE | 1 |  |  | FALSE |  | None | Condensing | Two-Stage Modulating | Copper |  |  |  |  | 1000000 | 826000 |  |  |  |  | 82.6 | 80 | [5 empty] | Federally-Regulated Commercial & Industrial Equipment | 2019-02-12 |  |  |  | 2019-03-25
Camus Hydronics | Camus Hydronics | MFPH-0800 | Water | LPG | Power | FALSE | FALSE | 1 |  |  | FALSE |  | None | Condensing | Two-Stage Modulating | Copper |  |  |  |  | 800000 | 661000 |  |  |  |  | 82.6 | 80 | [5 empty] | Federally-Regulated Commercial & Industrial Equipment | 2019-02-12 |  |  |  | 2019-03-25
Camus Hydronics | Camus Hydronics | MFPH-0600 | Water | LPG | Power | FALSE | FALSE | 1 |  |  | FALSE |  | None | Condensing | Two-Stage Modulating | Copper |  |  |  |  | 600000 | 496000 |  |  |  |  | 82.6 | 80 | [5 empty] | Federally-Regulated Commercial & Industrial Equipment | 2019-02-12 |  |  |  | 2019-03-25
Camus Hydronics | Camus Hydronics | MFPH-0500 | Water | LPG | Power | FALSE | FALSE | 1 |  |  | FALSE |  | None | Condensing | Two-Stage Modulating | Copper |  |  |  |  | 500000 | 413000 |  |  |  |  | 82.6 | 80 | [5 empty] | Federally-Regulated Commercial & Industrial Equipment | 2019-02-12 |  |  |  | 2019-03-25
Camus Hydronics | Camus Hydronics | MFPH-0400 | Water | LPG | Power | FALSE | FALSE | 1 |  |  | FALSE |  | None | Condensing | Two-Stage Modulating | Copper |  |  |  |  | 399000 | 330000 |  |  |  |  | 82.6 | 80 | [5 empty] | Federally-Regulated Commercial & Industrial Equipment | 2019-02-12 |  |  |  | 2019-03-25
Camus Hydronics | Camus Hydronics | MFPH-4002 | Water | LPG | Power | FALSE | FALSE | 1 |  |  | FALSE |  | None | Condensing | Two-Stage Modulating | Copper |  |  |  |  | 4000000 | 3656000 |  |  | 91.4 | 82 | [7 empty] | Federally-Regulated Commercial & Industrial Equipment | 2019-02-12 |  |  |  | 2019-03-25
Camus Hydronics | Camus Hydronics | MFPH-3502 | Water | LPG | Power | FALSE | FALSE | 1 |  |  | FALSE |  | None | Condensing | Two-Stage Modulating | Copper |  |  |  |  | 3500000 | 3196000 |  |  | 91.3 | 82 | [7 empty] | Federally-Regulated Commercial & Industrial Equipment | 2019-02-12 |  |  |  | 2019-03-25
Camus Hydronics | Camus Hydronics | MFPH-3002 | Water | LPG | Power | FALSE | FALSE | 1 |  |  | FALSE |  | None | Condensing | Two-Stage Modulating | Copper |  |  |  |  | 3000000 | 2736000 |  |  | 91.2 | 82 | [7 empty] | Federally-Regulated Commercial & Industrial Equipment | 2019-02-12 |  |  |  | 2019-03-25
Camus Hydronics | Camus Hydronics | MFPH-2502 | Water | LPG | Power | FALSE | FALSE | 1 |  |  | FALSE |  | None | Condensing | Two-Stage Modulating | Copper |  |  |  |  | 2500000 | 2273000 |  |  |  |  | 90.9 | 80 | [5 empty] | Federally-Regulated Commercial & Industrial Equipment | 2019-02-12 |  |  |  | 2019-03-25
Camus Hydronics | Camus Hydronics | MFPH-2012 | Water | LPG | Power | FALSE | FALSE | 1 |  |  | FALSE |  | None | Condensing | Two-Stage Modulating | Copper |  |  |  |  | 2000000 | 1818000 |  |  |  |  | 90.9 | 80 | [5 empty] | Federally-Regulated Commercial & Industrial Equipment | 2019-02-12 |  |  |  | 2019-03-25
Camus Hydronics | Camus Hydronics | MFPH-2002 | Water | LPG | Power | FALSE | FALSE | 1 |  |  | FALSE |  | None | Condensing | Two-Stage Modulating | Copper |  |  |  |  | 2000000 | 1818000 |  |  |  |  | 90.9 | 80 | [5 empty] | Federally-Regulated Commercial & Industrial Equipment | 2019-02-12 |  |  |  | 2019-03-25
Camus Hydronics | Camus Hydronics | MFPH-1802 | Water | LPG | Power | FALSE | FALSE | 1 |  |  | FALSE |  | None | Condensing | Two-Stage Modulating | Copper |  |  |  |  | 1800000 | 1636000 |  |  |  |  | 90.9 | 80 | [5 empty] | Federally-Regulated Commercial & Industrial Equipment | 2019-02-12 |  |  |  | 2019-03-25
Camus Hydronics | Camus Hydronics | MFPH-1602 | Water | LPG | Power | FALSE | FALSE | 1 |  |  | FALSE |  | None | Condensing | Two-Stage Modulating | Copper |  |  |  |  | 1600000 | 1454000 |  |  |  |  | 90.9 | 80 | [5 empty] | Federally-Regulated Commercial & Industrial Equipment | 2019-02-12 |  |  |  | 2019-03-25
Camus Hydronics | Camus Hydronics | MFPH-1402 | Water | LPG | Power | FALSE | FALSE | 1 |  |  | FALSE |  | None | Condensing | Two-Stage Modulating | Copper |  |  |  |  | 1400000 | 1274000 |  |  |  |  | 91 | 80 | [5 empty] | Federally-Regulated Commercial & Industrial Equipment | 2019-02-12 |  |  |  | 2019-03-25
Camus Hydronics | Camus Hydronics | MFPH-1202 | Water | LPG | Power | FALSE | FALSE | 1 |  |  | FALSE |  | None | Condensing | Two-Stage Modulating | Copper |  |  |  |  | 1200000 | 1092000 |  |  |  |  | 91 | 80 | [5 empty] | Federally-Regulated Commercial & Industrial Equipment | 2019-02-12 |  |  |  | 2019-03-25
Camus Hydronics | Camus Hydronics | MFPH-1002 | Water | LPG | Power | FALSE | FALSE | 1 |  |  | FALSE |  | None | Condensing | Two-Stage Modulating | Copper |  |  |  |  | 1000000 | 910000 |  |  |  |  | 91 | 80 | [5 empty] | Federally-Regulated Commercial & Industrial Equipment | 2019-02-12 |  |  |  | 2019-03-25
Camus Hydronics | Camus Hydronics | MFPH-0802 | Water | LPG | Power | FALSE | FALSE | 1 |  |  | FALSE |  | None | Condensing | Two-Stage Modulating | Copper |  |  |  |  | 800000 | 728000 |  |  |  |  | 91 | 80 | [5 empty] | Federally-Regulated Commercial & Industrial Equipment | 2019-02-12 |  |  |  | 2019-03-25
Camus Hydronics | Camus Hydronics | MFPH-0602 | Water | LPG | Power | FALSE | FALSE | 1 |  |  | FALSE |  | None | Condensing | Two-Stage Modulating | Copper |  |  |  |  | 600000 | 546000 |  |  |  |  | 91 | 80 | [5 empty] | Federally-Regulated Commercial & Industrial Equipment | 2019-02-12 |  |  |  | 2019-03-25
Camus Hydronics | Camus Hydronics | MFPH-0502 | Water | LPG | Power | FALSE | FALSE | 1 |  |  | FALSE |  | None | Condensing | Two-Stage Modulating | Copper |  |  |  |  | 500000 | 455000 |  |  |  |  | 91 | 80 | [5 empty] | Federally-Regulated Commercial & Industrial Equipment | 2019-02-12 |  |  |  | 2019-03-25
Camus Hydronics | Camus Hydronics | MFPH-0402 | Water | LPG | Power | FALSE | FALSE | 1 |  |  | FALSE |  | None | Condensing | Two-Stage Modulating | Copper |  |  |  |  | 399000 | 363000 |  |  |  |  | 91 | 80 | [5 empty] | Federally-Regulated Commercial & Industrial Equipment | 2019-02-12 |  |  |  | 2019-03-25
Camus Hydronics | Camus Hydronics | MFNH-2502 | Water | LPG | Power | FALSE | FALSE | 1 |  |  | FALSE |  | None | Condensing | Two-Stage Modulating | Copper |  |  |  |  | 2500000 | 2273000 |  |  | 91.1 |  | 90.9 | 80 | [5 empty] | Federally-Regulated Commercial & Industrial Equipment | 2019-02-01 |  |  |  | 2019-03-25
Camus Hydronics | Camus Hydronics | MFNH-2012 | Water | LPG | Power | FALSE | FALSE | 1 |  |  | FALSE |  | None | Condensing | Two-Stage Modulating | Copper |  |  |  |  | 2000000 | 1818000 |  |  | 91 |  | 90.9 | 80 | [5 empty] | Federally-Regulated Commercial & Industrial Equipment | 2019-02-01 |  |  |  | 2019-03-25
Camus Hydronics | Camus Hydronics | MFNH-2002 | Water | LPG | Power | FALSE | FALSE | 1 |  |  | FALSE |  | None | Condensing | Two-Stage Modulating | Copper |  |  |  |  | 2000000 | 1818000 |  |  | 91 |  | 90.9 | 80 | [5 empty] | Federally-Regulated Commercial & Industrial Equipment | 2019-02-01 |  |  |  | 2019-03-25
Camus Hydronics | Camus Hydronics | MFNH-1802 | Water | LPG | Power | FALSE | FALSE | 1 |  |  | FALSE |  | None | Condensing | Two-Stage Modulating | Copper |  |  |  |  | 1800000 | 1636000 |  |  | 91 |  | 90.9 | 80 | [5 empty] | Federally-Regulated Commercial & Industrial Equipment | 2019-02-01 |  |  |  | 2019-03-25
Camus Hydronics | Camus Hydronics | MFNH-1602 | Water | LPG | Power | FALSE | FALSE | 1 |  |  | FALSE |  | None | Condensing | Two-Stage Modulating | Copper |  |  |  |  | 1600000 | 1454000 |  |  | 91 |  | 90.9 | 80 | [5 empty] | Federally-Regulated Commercial & Industrial Equipment | 2019-02-01 |  |  |  | 2019-03-25
Camus Hydronics | Camus Hydronics | CFPH-0650 | Water | LPG | Power | FALSE | FALSE | 1 |  |  | FALSE |  | None | Condensing | Two-Stage Modulating | Copper |  |  |  |  | 650000 | 536000 |  |  |  |  | 82.4 | 80 | [5 empty] | Federally-Regulated Commercial & Industrial Equipment | 2019-02-12 |  |  |  | 2019-03-25
Camus Hydronics | Camus Hydronics | CFPH-0550 | Water | LPG | Power | FALSE | FALSE | 1 |  |  | FALSE |  | None | Condensing | Two-Stage Modulating | Copper |  |  |  |  | 550000 | 454000 |  |  |  |  | 82.5 | 80 | [5 empty] | Federally-Regulated Commercial & Industrial Equipment | 2019-02-12 |  |  |  | 2019-03-25
Camus Hydronics | Camus Hydronics | CFPH-0450 | Water | LPG | Power | FALSE | FALSE | 1 |  |  | FALSE |  | None | Condensing | Two-Stage Modulating | Copper |  |  |  |  | 450000 | 372000 |  |  |  |  | 82.6 | 80 | [5 empty] | Federally-Regulated Commercial & Industrial Equipment | 2019-02-12 |  |  |  | 2019-03-25
Camus Hydronics | Camus Hydronics | MFPH-4000 | Water | LPG | Power | FALSE | FALSE | 1 |  |  | FALSE |  | None | Condensing | Two-Stage Modulating | Copper |  |  |  |  | 4000000 | 3280000 |  |  | 82 | 82 | [7 empty] | Federally-Regulated Commercial & Industrial Equipment | 2019-02-12 |  |  |  | 2019-03-25
Camus Hydronics | Camus Hydronics | MFPH-3500 | Water | LPG | Power | FALSE | FALSE | 1 |  |  | FALSE |  | None | Condensing | Two-Stage Modulating | Copper |  |  |  |  | 3500000 | 2870000 |  |  | 82 | 82 | [7 empty] | Federally-Regulated Commercial & Industrial Equipment | 2019-02-12 |  |  |  | 2019-03-25
Camus Hydronics | Camus Hydronics | MFPH-3000 | Water | LPG | Power | FALSE | FALSE | 1 |  |  | FALSE |  | None | Condensing | Two-Stage Modulating | Copper |  |  |  |  | 3000000 | 2460000 |  |  | 82 | 82 | [7 empty] | Federally-Regulated Commercial & Industrial Equipment | 2019-02-12 |  |  |  | 2019-03-25
Camus Hydronics | Camus Hydronics | MFPH-2500 | Water | LPG | Power | FALSE | FALSE | 1 |  |  | FALSE |  | None | Condensing | Two-Stage Modulating | Copper |  |  |  |  | 2500000 | 2060000 |  |  |  |  | 82.4 | 80 | [5 empty] | Federally-Regulated Commercial & Industrial Equipment | 2019-02-12 |  |  |  | 2019-03-25
Camus Hydronics | Camus Hydronics | MFPH-2010 | Water | LPG | Power | FALSE | FALSE | 1 |  |  | FALSE |  | None | Condensing | Two-Stage Modulating | Copper |  |  |  |  | 2000000 | 1650000 |  |  |  |  | 82.5 | 80 | [5 empty] | Federally-Regulated Commercial & Industrial Equipment | 2019-02-12 |  |  |  | 2019-03-25
Camus Hydronics | Camus Hydronics | MFPH-2000 | Water | LPG | Power | FALSE | FALSE | 1 |  |  | FALSE |  | None | Condensing | Two-Stage Modulating | Copper |  |  |  |  | 2000000 | 1650000 |  |  |  |  | 82.5 | 80 | [5 empty] | Federally-Regulated Commercial & Industrial Equipment | 2019-02-12 |  |  |  | 2019-03-25
Camus Hydronics | Camus Hydronics | MFPH-1800 | Water | LPG | Power | FALSE | FALSE | 1 |  |  | FALSE |  | None | Condensing | Two-Stage Modulating | Copper |  |  |  |  | 1800000 | 1485000 |  |  |  |  | 82.5 | 80 | [5 empty] | Federally-Regulated Commercial & Industrial Equipment | 2019-02-12 |  |  |  | 2019-03-25
Camus Hydronics | Camus Hydronics | MFPH-1600 | Water | LPG | Power | FALSE | FALSE | 1 |  |  | FALSE |  | None | Condensing | Two-Stage Modulating | Copper |  |  |  |  | 1600000 | 1320000 |  |  |  |  | 82.5 | 80 | [5 empty] | Federally-Regulated Commercial & Industrial Equipment | 2019-02-12 |  |  |  | 2019-03-25
Camus Hydronics | Camus Hydronics | MFPH-1400 | Water | LPG | Power | FALSE | FALSE | 1 |  |  | FALSE |  | None | Condensing | Two-Stage Modulating | Copper |  |  |  |  | 1400000 | 1155000 |  |  |  |  | 82.5 | 80 | [5 empty] | Federally-Regulated Commercial & Industrial Equipment | 2019-02-12 |  |  |  | 2019-03-25
Camus Hydronics | Camus Hydronics | MFPH-1200 | Water | LPG | Power | FALSE | FALSE | 1 |  |  | FALSE |  | None | Condensing | Two-Stage Modulating | Copper |  |  |  |  | 1200000 | 990000 |  |  |  |  | 82.5 | 80 | [5 empty] | Federally-Regulated Commercial & Industrial Equipment | 2019-02-12 |  |  |  | 2019-03-25
Ariston USA LLC | HTP | MOD CON 850 | Water | LPG | Pressure | FALSE | FALSE | 1 |  |  | FALSE |  | None | Condensing | Step Modulating | Other |  |  |  |  | 850000 | 799000 |  |  |  |  | 94 | 80 | [5 empty] | Federally-Regulated Commercial & Industrial Equipment | 2019-02-12 |  |  |  | 2019-03-25
Ariston USA LLC | HTP | MOD CON 850 | Water | Natural Gas | Pressure | FALSE | FALSE | 1 |  |  | FALSE |  | None | Condensing | Step Modulating | Other |  |  |  |  | 850000 | 799000 |  |  |  |  | 94 | 80 | [5 empty] | Federally-Regulated Commercial & Industrial Equipment | 2019-02-12 |  |  |  | 2019-03-25
Ariston USA LLC | HTP | MOD CON 500 | Water | LPG | Pressure | FALSE | FALSE | 1 |  |  | FALSE |  | None | Condensing | Step Modulating | Other |  |  |  |  | 500000 | 470000 |  |  |  |  | 94 | 80 | [5 empty] | Federally-Regulated Commercial & Industrial Equipment | 2019-02-12 |  |  |  | 2019-03-25
Ariston USA LLC | HTP | MOD CON 500 | Water | Natural Gas | Pressure | FALSE | FALSE | 1 |  |  | FALSE |  | None | Condensing | Step Modulating | Other |  |  |  |  | 500000 | 470000 |  |  |  |  | 94 | 80 | [5 empty] | Federally-Regulated Commercial & Industrial Equipment | 2019-02-12 |  |  |  | 2019-03-25
Ariston USA LLC | HTP | EFT-110 | Water | LPG | Power | FALSE | FALSE | 1 | FALSE | TRUE | FALSE |  | None | Condensing | Step Modulating | Other |  |  |  |  | 110000 | 102000 | [9 empty] | 95.6 | 80 | Federally-Regulated Consumer Product | 2019-02-01 |  |  |  | 2019-03-25
Ariston USA LLC | HTP | EFT-110 | Water | Natural Gas | Power | FALSE | FALSE | 1 | FALSE | TRUE | FALSE |  | None | Condensing | Step Modulating | Other |  |  |  |  | 110000 | 102000 | [9 empty] | 95.6 | 80 | Federally-Regulated Consumer Product | 2019-02-01 |  |  |  | 2019-03-25
Ariston USA LLC | HTP | EFT-80 | Water | LPG | Power | FALSE | FALSE | 1 | FALSE | TRUE | FALSE |  | None | Condensing | Step Modulating | Other |  |  |  |  | 80000 | 74000 | [9 empty] | 96 | 80 | Federally-Regulated Consumer Product | 2018-09-20 |  |  |  | 2019-03-25
Ariston USA LLC | HTP | EFT-80 | Water | Natural Gas | Power | FALSE | FALSE | 1 | FALSE | TRUE | FALSE |  | None | Condensing | Step Modulating | Other |  |  |  |  | 80000 | 74000 | [9 empty] | 96 | 80 | Federally-Regulated Consumer Product | 2018-09-20 |  |  |  | 2019-03-25
Ariston USA LLC | HTP | EFT-55 | Water | LPG | Power | FALSE | FALSE | 1 | FALSE | TRUE | FALSE |  | None | Condensing | Step Modulating | Other |  |  |  |  | 55000 | 51000 | [9 empty] | 96.8 | 80 | Federally-Regulated Consumer Product | 2018-09-20 |  |  |  | 2019-03-25
Ariston USA LLC | HTP | EFT-55 | Water | Natural Gas | Power | FALSE | FALSE | 1 | FALSE | TRUE | FALSE |  | None | Condensing | Step Modulating | Other |  |  |  |  | 55000 | 51000 | [9 empty] | 96.8 | 80 | Federally-Regulated Consumer Product | 2018-09-20 |  |  |  | 2019-03-25
Ariston USA LLC | HTP | EFT-285 | Water | LPG | Power | FALSE | FALSE | 1 | FALSE | TRUE | FALSE |  | None | Condensing | Step Modulating | Other |  |  |  |  | 285000 | 261000 | [9 empty] | 95.1 | 80 | Federally-Regulated Consumer Product | 2018-09-20 |  |  |  | 2019-03-25
Ariston USA LLC | HTP | EFT-285 | Water | Natural Gas | Power | FALSE | FALSE | 1 | FALSE | TRUE | FALSE |  | None | Condensing | Step Modulating | Other |  |  |  |  | 285000 | 261000 | [9 empty] | 95.1 | 80 | Federally-Regulated Consumer Product | 2018-09-20 |  |  |  | 2019-03-25
Ariston USA LLC | HTP | EFT-199 | Water | LPG | Power | FALSE | FALSE | 1 | FALSE | TRUE | FALSE |  | None | Condensing | Step Modulating | Other |  |  |  |  | 199000 | 184000 | [9 empty] | 95.3 | 80 | Federally-Regulated Consumer Product | 2018-11-14 |  |  |  | 2019-03-25
Ariston USA LLC | HTP | EFT-199 | Water | Natural Gas | Power | FALSE | FALSE | 1 | FALSE | TRUE | FALSE |  | None | Condensing | Step Modulating | Other |  |  |  |  | 199000 | 184000 | [9 empty] | 95.3 | 80 | Federally-Regulated Consumer Product | 2018-11-14 |  |  |  | 2019-03-25
Ariston USA LLC | HTP | EFT-155 | Water | LPG | Power | FALSE | FALSE | 1 | FALSE | TRUE | FALSE |  | None | Condensing | Step Modulating | Other |  |  |  |  | 155000 | 143000 | [9 empty] | 95.5 | 80 | Federally-Regulated Consumer Product | 2018-09-20 |  |  |  | 2019-03-25
Ariston USA LLC | HTP | EFT-155 | Water | Natural Gas | Power | FALSE | FALSE | 1 | FALSE | TRUE | FALSE |  | None | Condensing | Step Modulating | Other |  |  |  |  | 155000 | 143000 | [9 empty] | 95.5 | 80 | Federally-Regulated Consumer Product | 2018-09-20 |  |  |  | 2019-03-25
Ariston USA LLC | HTP | MODCON1700 | Water | LPG | Pressure | FALSE | FALSE | 1 |  |  | FALSE |  | None | Condensing | Step Modulating | Other |  |  |  |  | 1701000 | 1599000 |  |  |  |  | 94.1 | 80 | [5 empty] | Federally-Regulated Commercial & Industrial Equipment | 2019-02-12 |  |  |  | 2019-03-25
Ariston USA LLC | HTP | MODCON1700 | Water | Natural Gas | Pressure | FALSE | FALSE | 1 |  |  | FALSE |  | None | Condensing | Step Modulating | Other |  |  |  |  | 1701000 | 1599000 |  |  |  |  | 94.1 | 80 | [5 empty] | Federally-Regulated Commercial & Industrial Equipment | 2019-02-12 |  |  |  | 2019-03-25
Ariston USA LLC | HTP | MODCON1000 | Water | LPG | Pressure | FALSE | FALSE | 1 |  |  | FALSE |  | None | Condensing | Step Modulating | Other |  |  |  |  | 1000000 | 941000 |  |  |  |  | 94.1 | 80 | [5 empty] | Federally-Regulated Commercial & Industrial Equipment | 2019-02-12 |  |  |  | 2019-03-25
Ariston USA LLC | HTP | MODCON1000 | Water | Natural Gas | Pressure | FALSE | FALSE | 1 |  |  | FALSE |  | None | Condensing | Step Modulating | Other |  |  |  |  | 1000000 | 941000 |  |  |  |  | 94.1 | 80 | [5 empty] | Federally-Regulated Commercial & Industrial Equipment | 2019-02-12 |  |  |  | 2019-03-25
Ariston USA LLC | HTP | EFTC-140W | Water | LPG | Power | FALSE | FALSE | 1 | TRUE | FALSE | FALSE |  | None | Condensing | Step Modulating | Other |  |  |  |  | 140000 | 128000 | [9 empty] | 95 | 80 | Federally-Regulated Consumer Product | 2018-11-14 |  |  |  | 2019-03-25
Ariston USA LLC | HTP | EFTC-140W | Water | Natural Gas | Power | FALSE | FALSE | 1 | TRUE | FALSE | FALSE |  | None | Condensing | Step Modulating | Other |  |  |  |  | 140000 | 128000 | [9 empty] | 95 | 80 | Federally-Regulated Consumer Product | 2018-11-14 |  |  |  | 2019-03-25
Ariston USA LLC | HTP | EFTC-140F | Water | LPG | Power | FALSE | FALSE | 1 | TRUE | FALSE | FALSE |  | None | Condensing | Step Modulating | Other |  |  |  |  | 140000 | 126000 | [9 empty] | 93.2 | 80 | Federally-Regulated Consumer Product | 2018-11-14 |  |  |  | 2019-03-25
Ariston USA LLC | HTP | EFTC-140F | Water | Natural Gas | Power | FALSE | FALSE | 1 | TRUE | FALSE | FALSE |  | None | Condensing | Step Modulating | Other |  |  |  |  | 140000 | 126000 | [9 empty] | 93.2 | 80 | Federally-Regulated Consumer Product | 2018-11-14 |  |  |  | 2019-03-25
Ariston USA LLC | HTP | EP-399LP | Water | LPG | Pressure | FALSE | FALSE | 1 |  |  | FALSE |  | None | Condensing | Step Modulating | Other |  |  |  |  | 399000 | 385000 |  |  |  |  | 96.5 | 80 | [5 empty] | Federally-Regulated Commercial & Industrial Equipment | 2019-02-12 |  |  |  | 2019-03-25
Ariston USA LLC | HTP | EP-301LP | Water | LPG | Pressure | FALSE | FALSE | 1 |  |  | FALSE |  | None | Condensing | Step Modulating | Other |  |  |  |  | 301000 | 289000 |  |  |  |  | 96.1 | 80 | [5 empty] | Federally-Regulated Commercial & Industrial Equipment | 2019-02-12 |  |  |  | 2019-03-25
Ariston USA LLC | HTP | EP-299 | Water | LPG | Power | FALSE | FALSE | 1 | FALSE | TRUE | FALSE |  | None | Condensing | Step Modulating | Other |  |  |  |  | 299000 | 277000 | [9 empty] | 94.5 | 80 | Federally-Regulated Consumer Product | 2018-09-20 |  |  |  | 2019-03-25
Ariston USA LLC | HTP | EP-299 | Water | Natural Gas | Power | FALSE | FALSE | 1 | FALSE | TRUE | FALSE |  | None | Condensing | Step Modulating | Other |  |  |  |  | 299000 | 277000 | [9 empty] | 94.5 | 80 | Federally-Regulated Consumer Product | 2018-09-20 |  |  |  | 2019-03-25
Ariston USA LLC | HTP | EP-220 | Water | LPG | Power | FALSE | FALSE | 1 | FALSE | TRUE | FALSE |  | None | Condensing | Step Modulating | Other |  |  |  |  | 220000 | 204000 | [9 empty] | 95.2 | 80 | Federally-Regulated Consumer Product | 2018-09-20 |  |  |  | 2019-03-25
Ariston USA LLC | HTP | EP-220 | Water | Natural Gas | Power | FALSE | FALSE | 1 | FALSE | TRUE | FALSE |  | None | Condensing | Step Modulating | Other |  |  |  |  | 220000 | 204000 | [9 empty] | 95.2 | 80 | Federally-Regulated Consumer Product | 2018-09-20 |  |  |  | 2019-03-25
Ariston USA LLC | HTP | EP-150 | Water | LPG | Power | FALSE | FALSE | 1 | FALSE | TRUE | FALSE |  | None | Condensing | Step Modulating | Other |  |  |  |  | 150000 | 138000 | [9 empty] | 95.4 | 80 | Federally-Regulated Consumer Product | 2018-09-20 |  |  |  | 2019-03-25
Ariston USA LLC | HTP | EP-150 | Water | Natural Gas | Power | FALSE | FALSE | 1 | FALSE | TRUE | FALSE |  | None | Condensing | Step Modulating | Other |  |  |  |  | 150000 | 138000 | [9 empty] | 95.4 | 80 | Federally-Regulated Consumer Product | 2018-09-20 |  |  |  | 2019-03-25
Ariston USA LLC | HTP | EP-110 | Water | LPG | Power | FALSE | FALSE | 1 | FALSE | TRUE | FALSE |  | None | Condensing | Step Modulating | Other |  |  |  |  | 110000 | 100000 | [9 empty] | 96.4 | 80 | Federally-Regulated Consumer Product | 2018-09-20 |  |  |  | 2019-03-25
Ariston USA LLC | HTP | EP-110 | Water | Natural Gas | Power | FALSE | FALSE | 1 | FALSE | TRUE | FALSE |  | None | Condensing | Step Modulating | Other |  |  |  |  | 110000 | 100000 | [9 empty] | 96.4 | 80 | Federally-Regulated Consumer Product | 2018-09-20 |  |  |  | 2019-03-25
Ariston USA LLC | HTP | EP-80 | Water | LPG | Power | FALSE | FALSE | 1 | FALSE | TRUE | FALSE |  | None | Condensing | Step Modulating | Other |  |  |  |  | 80000 | 74000 | [9 empty] | 96.4 | 80 | Federally-Regulated Consumer Product | 2018-09-20 |  |  |  | 2019-03-25
Ariston USA LLC | HTP | EP-80 | Water | Natural Gas | Power | FALSE | FALSE | 1 | FALSE | TRUE | FALSE |  | None | Condensing | Step Modulating | Other |  |  |  |  | 80000 | 74000 | [9 empty] | 96.4 | 80 | Federally-Regulated Consumer Product | 2018-09-20 |  |  |  | 2019-03-25
Ariston USA LLC | HTP | EFTC-199W | Water | LPG | Power | FALSE | FALSE | 1 | TRUE | FALSE | FALSE |  | None | Condensing | Step Modulating | Other |  |  |  |  | 199000 | 179000 | [9 empty] | 95.1 | 80 | Federally-Regulated Consumer Product | 2018-11-14 |  |  |  | 2019-03-25
Ariston USA LLC | HTP | EFTC-199W | Water | Natural Gas | Power | FALSE | FALSE | 1 | TRUE | FALSE | FALSE |  | None | Condensing | Step Modulating | Other |  |  |  |  | 199000 | 179000 | [9 empty] | 95.1 | 80 | Federally-Regulated Consumer Product | 2018-11-14 |  |  |  | 2019-03-25
Ariston USA LLC | HTP | EFTC-199F | Water | LPG | Power | FALSE | FALSE | 1 | TRUE | FALSE | FALSE |  | None | Condensing | Step Modulating | Other |  |  |  |  | 199000 | 182000 | [9 empty] | 95.7 | 80 | Federally-Regulated Consumer Product | 2018-11-14 |  |  |  | 2019-03-25
Ariston USA LLC | HTP | EFTC-199F | Water | Natural Gas | Power | FALSE | FALSE | 1 | TRUE | FALSE | FALSE |  | None | Condensing | Step Modulating | Other |  |  |  |  | 199000 | 182000 | [9 empty] | 95.7 | 80 | Federally-Regulated Consumer Product | 2018-11-14 |  |  |  | 2019-03-25
Ariston USA LLC | HTP | MOD CON 700LP | Water | LPG | Pressure | FALSE | FALSE | 1 |  |  | FALSE |  | None | Condensing | Step Modulating | Other |  |  |  |  | 700000 | 686000 |  |  |  |  | 98 | 80 | [5 empty] | Federally-Regulated Commercial & Industrial Equipment | 2019-02-12 |  |  |  | 2019-03-25
Ariston USA LLC | HTP | UFTC-199* | Water | LPG | Power | FALSE | FALSE | 1 | TRUE |  | FALSE |  | None | Condensing | Step Modulating | Other |  |  |  |  | 199000 | 179000 | [9 empty] | 95.1 | 80 | Federally-Regulated Consumer Product | 2018-09-20 |  |  |  | 2019-03-25
Ariston USA LLC | HTP | UFTC-199* | Water | Natural Gas | Power | FALSE | FALSE | 1 | TRUE |  | FALSE |  | None | Condensing | Step Modulating | Other |  |  |  |  | 199000 | 179000 | [9 empty] | 95.1 | 80 | Federally-Regulated Consumer Product | 2018-09-20 |  |  |  | 2019-03-25
Ariston USA LLC | HTP | UFTC-140* | Water | LPG | Power | FALSE | FALSE | 1 | TRUE |  | FALSE |  | None | Condensing | Step Modulating | Other |  |  |  |  | 140000 | 129000 | [9 empty] | 96 | 80 | Federally-Regulated Consumer Product | 2018-09-20 |  |  |  | 2019-03-25
Ariston USA LLC | HTP | UFTC-140* | Water | Natural Gas | Power | FALSE | FALSE | 1 | TRUE |  | FALSE |  | None | Condensing | Step Modulating | Other |  |  |  |  | 140000 | 129000 | [9 empty] | 96 | 80 | Federally-Regulated Consumer Product | 2018-09-20 |  |  |  | 2019-03-25
Ariston USA LLC | HTP | UFT-199* | Water | LPG | Power | FALSE | FALSE | 1 | FALSE | TRUE | FALSE |  | None | Condensing | Step Modulating | Other |  |  |  |  | 199000 | 181000 | [9 empty] | 96 | 80 | Federally-Regulated Consumer Product | 2018-11-14 |  |  |  | 2019-03-25
Ariston USA LLC | HTP | UFT-199* | Water | Natural Gas | Power | FALSE | FALSE | 1 | FALSE | TRUE | FALSE |  | None | Condensing | Step Modulating | Other |  |  |  |  | 199000 | 181000 | [9 empty] | 96 | 80 | Federally-Regulated Consumer Product | 2018-11-14 |  |  |  | 2019-03-25
Ariston USA LLC | HTP | UFT-175* | Water | LPG | Power | FALSE | FALSE | 1 | FALSE | TRUE | FALSE |  | None | Condensing | Step Modulating | Other |  |  |  |  | 175000 | 160000 | [9 empty] | 95.9 | 80 | Federally-Regulated Consumer Product | 2018-11-14 |  |  |  | 2019-03-25
Ariston USA LLC | HTP | UFT-175* | Water | Natural Gas | Power | FALSE | FALSE | 1 | FALSE | TRUE | FALSE |  | None | Condensing | Step Modulating | Other |  |  |  |  | 175000 | 160000 | [9 empty] | 95.9 | 80 | Federally-Regulated Consumer Product | 2018-11-14 |  |  |  | 2019-03-25
Ariston USA LLC | HTP | UFT-140* | Water | LPG | Power | FALSE | FALSE | 1 | FALSE | TRUE | FALSE |  | None | Condensing | Step Modulating | Other |  |  |  |  | 140000 | 128000 | [9 empty] | 95 | 80 | Federally-Regulated Consumer Product | 2018-11-14 |  |  |  | 2019-03-25
Ariston USA LLC | HTP | UFT-140* | Water | Natural Gas | Power | FALSE | FALSE | 1 | FALSE | TRUE | FALSE |  | None | Condensing | Step Modulating | Other |  |  |  |  | 140000 | 128000 | [9 empty] | 95 | 80 | Federally-Regulated Consumer Product | 2018-11-14 |  |  |  | 2019-03-25
Ariston USA LLC | HTP | UFT-120* | Water | LPG | Power | FALSE | FALSE | 1 | FALSE | TRUE | FALSE |  | None | Condensing | Step Modulating | Other |  |  |  |  | 120000 | 111000 | [9 empty] | 95.6 | 80 | Federally-Regulated Consumer Product | 2018-11-14 |  |  |  | 2019-03-25
Ariston USA LLC | HTP | UFT-120* | Water | Natural Gas | Power | FALSE | FALSE | 1 | FALSE | TRUE | FALSE |  | None | Condensing | Step Modulating | Other |  |  |  |  | 120000 | 111000 | [9 empty] | 95.6 | 80 | Federally-Regulated Consumer Product | 2018-11-14 |  |  |  | 2019-03-25
Ariston USA LLC | HTP | UFT-100* | Water | LPG | Power | FALSE | FALSE | 1 | FALSE | TRUE | FALSE |  | None | Condensing | Step Modulating | Other |  |  |  |  | 100000 | 92000 | [9 empty] | 95.1 | 80 | Federally-Regulated Consumer Product | 2018-11-14 |  |  |  | 2019-03-25
Ariston USA LLC | HTP | UFT-100* | Water | Natural Gas | Power | FALSE | FALSE | 1 | FALSE | TRUE | FALSE |  | None | Condensing | Step Modulating | Other |  |  |  |  | 100000 | 92000 | [9 empty] | 95.1 | 80 | Federally-Regulated Consumer Product | 2018-11-14 |  |  |  | 2019-03-25
Ariston USA LLC | HTP | UFT-80* | Water | LPG | Power | FALSE | FALSE | 1 | FALSE | TRUE | FALSE |  | None | Condensing | Step Modulating | Other |  |  |  |  | 80000 | 74000 | [9 empty] | 95.4 | 80 | Federally-Regulated Consumer Product | 2018-11-14 |  |  |  | 2019-03-25
Ariston USA LLC | HTP | UFT-80* | Water | Natural Gas | Power | FALSE | FALSE | 1 | FALSE | TRUE | FALSE |  | None | Condensing | Step Modulating | Other |  |  |  |  | 80000 | 74000 | [9 empty] | 95.4 | 80 | Federally-Regulated Consumer Product | 2018-11-14 |  |  |  | 2019-03-25
Ariston USA LLC | HTP | EFT-399LP | Water | LPG | Pressure | FALSE | FALSE | 1 |  |  | FALSE |  | None | Condensing | Step Modulating | Other |  |  |  |  | 399000 | 372000 |  |  |  |  | 97.1 | 80 | [5 empty] | Federally-Regulated Commercial & Industrial Equipment | 2019-02-12 |  |  |  | 2019-03-25
Ariston USA LLC | HTP | ELX-800FBLP | Water | LPG | Pressure | FALSE | FALSE | 1 |  |  | FALSE |  | None | Condensing | Step Modulating | Other |  |  |  |  | 800000 | 776000 |  |  |  |  | 97 | 80 | [5 empty] | Federally-Regulated Commercial & Industrial Equipment | 2019-02-12 |  |  |  | 2019-03-25
Ariston USA LLC | HTP | ELX-800FBLP | Water | Natural Gas | Pressure | FALSE | FALSE | 1 |  |  | FALSE |  | None | Condensing | Step Modulating | Other |  |  |  |  | 800000 | 776000 |  |  |  |  | 97 | 80 | [5 empty] | Federally-Regulated Commercial & Industrial Equipment | 2019-02-12 |  |  |  | 2019-03-25
Ariston USA LLC | HTP | ELX-800FBN | Water | LPG | Pressure | FALSE | FALSE | 1 |  |  | FALSE |  | None | Condensing | Step Modulating | Other |  |  |  |  | 800000 | 776000 |  |  |  |  | 97 | 80 | [5 empty] | Federally-Regulated Commercial & Industrial Equipment | 2019-02-12 |  |  |  | 2019-03-25
Ariston USA LLC | HTP | ELX-800FBN | Water | Natural Gas | Pressure | FALSE | FALSE | 1 |  |  | FALSE |  | None | Condensing | Step Modulating | Other |  |  |  |  | 800000 | 776000 |  |  |  |  | 97 | 80 | [5 empty] | Federally-Regulated Commercial & Industrial Equipment | 2019-02-12 |  |  |  | 2019-03-25
Ariston USA LLC | HTP | ELX-650FBLP | Water | LPG | Pressure | FALSE | FALSE | 1 |  |  | FALSE |  | None | Condensing | Step Modulating | Other |  |  |  |  | 650000 | 630000 |  |  |  |  | 97 | 80 | [5 empty] | Federally-Regulated Commercial & Industrial Equipment | 2019-02-12 |  |  |  | 2019-03-25
Ariston USA LLC | HTP | ELX-650FBLP | Water | Natural Gas | Pressure | FALSE | FALSE | 1 |  |  | FALSE |  | None | Condensing | Step Modulating | Other |  |  |  |  | 650000 | 630000 |  |  |  |  | 97 | 80 | [5 empty] | Federally-Regulated Commercial & Industrial Equipment | 2019-02-12 |  |  |  | 2019-03-25
Ariston USA LLC | HTP | ELX-650FBN | Water | LPG | Pressure | FALSE | FALSE | 1 |  |  | FALSE |  | None | Condensing | Step Modulating | Other |  |  |  |  | 650000 | 630000 |  |  |  |  | 97 | 80 | [5 empty] | Federally-Regulated Commercial & Industrial Equipment | 2019-02-12 |  |  |  | 2019-03-25
Ariston USA LLC | HTP | ELX-650FBN | Water | Natural Gas | Pressure | FALSE | FALSE | 1 |  |  | FALSE |  | None | Condensing | Step Modulating | Other |  |  |  |  | 650000 | 630000 |  |  |  |  | 97 | 80 | [5 empty] | Federally-Regulated Commercial & Industrial Equipment | 2019-02-12 |  |  |  | 2019-03-25
Ariston USA LLC | HTP | ELX-500FBLP | Water | LPG | Pressure | FALSE | FALSE | 1 |  |  | FALSE |  | None | Condensing | Step Modulating | Other |  |  |  |  | 500000 | 485000 |  |  |  |  | 97 | 80 | [5 empty] | Federally-Regulated Commercial & Industrial Equipment | 2019-02-12 |  |  |  | 2019-03-25
Ariston USA LLC | HTP | ELX-500FBLP | Water | Natural Gas | Pressure | FALSE | FALSE | 1 |  |  | FALSE |  | None | Condensing | Step Modulating | Other |  |  |  |  | 500000 | 485000 |  |  |  |  | 97 | 80 | [5 empty] | Federally-Regulated Commercial & Industrial Equipment | 2019-02-12 |  |  |  | 2019-03-25
Ariston USA LLC | HTP | ELX-500FBN | Water | LPG | Pressure | FALSE | FALSE | 1 |  |  | FALSE |  | None | Condensing | Step Modulating | Other |  |  |  |  | 500000 | 485000 |  |  |  |  | 97 | 80 | [5 empty] | Federally-Regulated Commercial & Industrial Equipment | 2019-02-12 |  |  |  | 2019-03-25
Ariston USA LLC | HTP | ELX-500FBN | Water | Natural Gas | Pressure | FALSE | FALSE | 1 |  |  | FALSE |  | None | Condensing | Step Modulating | Other |  |  |  |  | 500000 | 485000 |  |  |  |  | 97 | 80 | [5 empty] | Federally-Regulated Commercial & Industrial Equipment | 2019-02-12 |  |  |  | 2019-03-25
Ariston USA LLC | HTP | ELX-400FBLP | Water | LPG | Pressure | FALSE | FALSE | 1 |  |  | FALSE |  | None | Condensing | Step Modulating | Other |  |  |  |  | 399000 | 387000 |  |  |  |  | 97 | 80 | [5 empty] | Federally-Regulated Commercial & Industrial Equipment | 2019-02-12 |  |  |  | 2019-03-25
Ariston USA LLC | HTP | ELX-400FBLP | Water | Natural Gas | Pressure | FALSE | FALSE | 1 |  |  | FALSE |  | None | Condensing | Step Modulating | Other |  |  |  |  | 399000 | 387000 |  |  |  |  | 97 | 80 | [5 empty] | Federally-Regulated Commercial & Industrial Equipment | 2019-02-12 |  |  |  | 2019-03-25
Ariston USA LLC | HTP | ELX-400FBN | Water | LPG | Pressure | FALSE | FALSE | 1 |  |  | FALSE |  | None | Condensing | Step Modulating | Other |  |  |  |  | 399000 | 387000 |  |  |  |  | 97 | 80 | [5 empty] | Federally-Regulated Commercial & Industrial Equipment | 2019-02-12 |  |  |  | 2019-03-25
Ariston USA LLC | HTP | ELX-400FBN | Water | Natural Gas | Pressure | FALSE | FALSE | 1 |  |  | FALSE |  | None | Condensing | Step Modulating | Other |  |  |  |  | 399000 | 387000 |  |  |  |  | 97 | 80 | [5 empty] | Federally-Regulated Commercial & Industrial Equipment | 2019-02-12 |  |  |  | 2019-03-25
Ariston USA LLC | HTP | ELX-2000FBN | Water | LPG | Pressure | FALSE | FALSE | 3 |  |  | FALSE |  | Electro-Mechanical Inlet Dampe | Condensing | Step Modulating | Other |  |  |  |  | 2000000 | 1940000 |  |  |  |  | 97 | 80 | [5 empty] | Federally-Regulated Commercial & Industrial Equipment | 2019-02-12 |  |  |  | 2019-03-25
Ariston USA LLC | HTP | ELX-2000FBN | Water | Natural Gas | Pressure | FALSE | FALSE | 3 |  |  | FALSE |  | Electro-Mechanical Inlet Dampe | Condensing | Step Modulating | Other |  |  |  |  | 2000000 | 1940000 |  |  |  |  | 97 | 80 | [5 empty] | Federally-Regulated Commercial & Industrial Equipment | 2019-02-12 |  |  |  | 2019-03-25
Ariston USA LLC | HTP | ELX-1000FBLP | Water | LPG | Pressure | FALSE | FALSE | 1 |  |  | FALSE |  | None | Condensing | Step Modulating | Other |  |  |  |  | 1000000 | 970000 |  |  |  |  | 97 | 80 | [5 empty] | Federally-Regulated Commercial & Industrial Equipment | 2019-02-12 |  |  |  | 2019-03-25
Ariston USA LLC | HTP | ELX-1000FBLP | Water | Natural Gas | Pressure | FALSE | FALSE | 1 |  |  | FALSE |  | None | Condensing | Step Modulating | Other |  |  |  |  | 1000000 | 970000 |  |  |  |  | 97 | 80 | [5 empty] | Federally-Regulated Commercial & Industrial Equipment | 2019-02-12 |  |  |  | 2019-03-25
Ariston USA LLC | HTP | ELX-1000FBN | Water | LPG | Pressure | FALSE | FALSE | 1 |  |  | FALSE |  | None | Condensing | Step Modulating | Other |  |  |  |  | 1000000 | 970000 |  |  |  |  | 97 | 80 | [5 empty] | Federally-Regulated Commercial & Industrial Equipment | 2019-02-12 |  |  |  | 2019-03-25
Ariston USA LLC | HTP | ELX-1000FBN | Water | Natural Gas | Pressure | FALSE | FALSE | 1 |  |  | FALSE |  | None | Condensing | Step Modulating | Other |  |  |  |  | 1000000 | 970000 |  |  |  |  | 97 | 80 | [5 empty] | Federally-Regulated Commercial & Industrial Equipment | 2019-02-12 |  |  |  | 2019-03-25
RBI Water Heaters | RBI Water Heaters | FB1000 | Water | LPG | Power | FALSE | FALSE | 1 |  |  | FALSE |  | None | Non-Condensing | Two-Stage Modulating | Copper |  |  |  |  | 1000000 | 850000 |  |  |  |  | 85 | 80 | [5 empty] | Federally-Regulated Commercial & Industrial Equipment | 2019-02-12 |  |  |  | 2019-03-25
RBI Water Heaters | RBI Water Heaters | FB1000 | Water | Natural Gas | Power | FALSE | FALSE | 1 |  |  | FALSE |  | None | Non-Condensing | Two-Stage Modulating | Copper |  |  |  |  | 1000000 | 850000 |  |  |  |  | 85 | 80 | [5 empty] | Federally-Regulated Commercial & Industrial Equipment | 2019-02-12 |  |  |  | 2019-03-25
RBI Water Heaters | RBI Water Heaters | FB1250 | Water | LPG | Power | FALSE | FALSE | 1 |  |  | FALSE |  | None | Non-Condensing | Two-Stage Modulating | Copper |  |  |  |  | 1250000 | 1062000 |  |  |  |  | 85 | 80 | [5 empty] | Federally-Regulated Commercial & Industrial Equipment | 2019-02-12 |  |  |  | 2019-03-25
RBI Water Heaters | RBI Water Heaters | FB1250 | Water | Natural Gas | Power | FALSE | FALSE | 1 |  |  | FALSE |  | None | Non-Condensing | Two-Stage Modulating | Copper |  |  |  |  | 1250000 | 1062000 |  |  |  |  | 85 | 80 | [5 empty] | Federally-Regulated Commercial & Industrial Equipment | 2019-02-12 |  |  |  | 2019-03-25
RBI Water Heaters | RBI Water Heaters | FB1500 | Water | LPG | Power | FALSE | FALSE | 1 |  |  | FALSE |  | None | Non-Condensing | Two-Stage Modulating | Copper |  |  |  |  | 1500000 | 1275000 |  |  |  |  | 85 | 80 | [5 empty] | Federally-Regulated Commercial & Industrial Equipment | 2019-02-12 |  |  |  | 2019-03-25
RBI Water Heaters | RBI Water Heaters | FB1500 | Water | Natural Gas | Power | FALSE | FALSE | 1 |  |  | FALSE |  | None | Non-Condensing | Two-Stage Modulating | Copper |  |  |  |  | 1500000 | 1275000 |  |  |  |  | 85 | 80 | [5 empty] | Federally-Regulated Commercial & Industrial Equipment | 2019-02-12 |  |  |  | 2019-03-25
RBI Water Heaters | RBI Water Heaters | FB1750 | Water | LPG | Power | FALSE | FALSE | 1 |  |  | FALSE |  | None | Non-Condensing | Two-Stage Modulating | Copper |  |  |  |  | 1750000 | 1488000 |  |  |  |  | 85 | 80 | [5 empty] | Federally-Regulated Commercial & Industrial Equipment | 2019-02-12 |  |  |  | 2019-03-25
RBI Water Heaters | RBI Water Heaters | FB1750 | Water | Natural Gas | Power | FALSE | FALSE | 1 |  |  | FALSE |  | None | Non-Condensing | Two-Stage Modulating | Copper |  |  |  |  | 1750000 | 1488000 |  |  |  |  | 85 | 80 | [5 empty] | Federally-Regulated Commercial & Industrial Equipment | 2019-02-12 |  |  |  | 2019-03-25
RBI Water Heaters | RBI Water Heaters | FB1950 | Water | LPG | Power | FALSE | FALSE | 1 |  |  | FALSE |  | None | Non-Condensing | Two-Stage Modulating | Copper |  |  |  |  | 1950000 | 1658000 |  |  |  |  | 85 | 80 | [5 empty] | Federally-Regulated Commercial & Industrial Equipment | 2019-02-12 |  |  |  | 2019-03-25
RBI Water Heaters | RBI Water Heaters | FB1950 | Water | Natural Gas | Power | FALSE | FALSE | 1 |  |  | FALSE |  | None | Non-Condensing | Two-Stage Modulating | Copper |  |  |  |  | 1950000 | 1658000 |  |  |  |  | 85 | 80 | [5 empty] | Federally-Regulated Commercial & Industrial Equipment | 2019-02-12 |  |  |  | 2019-03-25
RBI Water Heaters | RBI Water Heaters | FB500 | Water | LPG | Power | FALSE | FALSE | 1 |  |  | FALSE |  | None | Non-Condensing | Two-Stage Modulating | Copper |  |  |  |  | 500000 | 425000 |  |  |  |  | 85 | 80 | [5 empty] | Federally-Regulated Commercial & Industrial Equipment | 2019-02-12 |  |  |  | 2019-03-25
RBI Water Heaters | RBI Water Heaters | FB500 | Water | Natural Gas | Power | FALSE | FALSE | 1 |  |  | FALSE |  | None | Non-Condensing | Two-Stage Modulating | Copper |  |  |  |  | 500000 | 425000 |  |  |  |  | 85 | 80 | [5 empty] | Federally-Regulated Commercial & Industrial Equipment | 2019-02-12 |  |  |  | 2019-03-25
RBI Water Heaters | RBI Water Heaters | FB750 | Water | LPG | Power | FALSE | FALSE | 1 |  |  | FALSE |  | None | Non-Condensing | Two-Stage Modulating | Copper |  |  |  |  | 750000 | 638000 |  |  |  |  | 85 | 80 | [5 empty] | Federally-Regulated Commercial & Industrial Equipment | 2019-02-12 |  |  |  | 2019-03-25
RBI Water Heaters | RBI Water Heaters | FB750 | Water | Natural Gas | Power | FALSE | FALSE | 1 |  |  | FALSE |  | None | Non-Condensing | Two-Stage Modulating | Copper |  |  |  |  | 750000 | 638000 |  |  |  |  | 85 | 80 | [5 empty] | Federally-Regulated Commercial & Industrial Equipment | 2019-02-12 |  |  |  | 2019-03-25
RBI Water Heaters | RBI Water Heaters | MB 2500 | Water | LPG | Power | FALSE | FALSE | 1 |  |  | FALSE |  | None | Non-Condensing | Step Modulating | Copper |  |  |  |  | 2500000 | 2148000 |  |  |  |  | 85.9 | 80 | [5 empty] | Federally-Regulated Commercial & Industrial Equipment | 2019-02-12 |  |  |  | 2019-03-25
RBI Water Heaters | RBI Water Heaters | MB 2500 | Water | Natural Gas | Power | FALSE | FALSE | 1 |  |  | FALSE |  | None | Non-Condensing | Step Modulating | Copper |  |  |  |  | 2500000 | 2148000 |  |  |  |  | 85.9 | 80 | [5 empty] | Federally-Regulated Commercial & Industrial Equipment | 2019-02-12 |  |  |  | 2019-03-25
RBI Water Heaters | RBI Water Heaters | CB2500 | Water | Natural Gas | Power | FALSE | FALSE | 1 |  |  | FALSE |  | None | Condensing | Step Modulating | Copper | Single-Speed |  |  |  | 2500000 | 2350000 |  |  |  |  | 94 | 80 | [5 empty] | Federally-Regulated Commercial & Industrial Equipment | 2019-02-12 |  |  |  | 2019-03-25
RBI Water Heaters | RBI Water Heaters | MB4000 | Water | LPG | Power | FALSE | FALSE | 1 |  |  | FALSE |  | None | Non-Condensing | Step Modulating | Copper |  |  |  |  | 4000000 | 3432000 |  |  | 87 | 82 | [7 empty] | Federally-Regulated Commercial & Industrial Equipment | 2019-02-12 |  |  |  | 2019-03-25
RBI Water Heaters | RBI Water Heaters | MB4000 | Water | Natural Gas | Power | FALSE | FALSE | 1 |  |  | FALSE |  | None | Non-Condensing | Step Modulating | Copper |  |  |  |  | 4000000 | 3432000 |  |  | 87 | 82 | [7 empty] | Federally-Regulated Commercial & Industrial Equipment | 2019-02-12 |  |  |  | 2019-03-25
RBI Water Heaters | RBI Water Heaters | MB3500 | Water | LPG | Power | FALSE | FALSE | 1 |  |  | FALSE |  | None | Non-Condensing | Step Modulating | Copper |  |  |  |  | 3500000 | 3000000 |  |  | 87.2 | 82 | [7 empty] | Federally-Regulated Commercial & Industrial Equipment | 2019-02-12 |  |  |  | 2019-03-25
RBI Water Heaters | RBI Water Heaters | MB3500 | Water | Natural Gas | Power | FALSE | FALSE | 1 |  |  | FALSE |  | None | Non-Condensing | Step Modulating | Copper |  |  |  |  | 3500000 | 3000000 |  |  | 87.2 | 82 | [7 empty] | Federally-Regulated Commercial & Industrial Equipment | 2019-02-12 |  |  |  | 2019-03-25
RBI Water Heaters | RBI Water Heaters | MB3000 | Water | LPG | Power | FALSE | FALSE | 1 |  |  | FALSE |  | None | Non-Condensing | Step Modulating | Copper |  |  |  |  | 3000000 | 2568000 |  |  | 87.4 | 82 | [7 empty] | Federally-Regulated Commercial & Industrial Equipment | 2019-02-12 |  |  |  | 2019-03-25
RBI Water Heaters | RBI Water Heaters | MB3000 | Water | Natural Gas | Power | FALSE | FALSE | 1 |  |  | FALSE |  | None | Non-Condensing | Step Modulating | Copper |  |  |  |  | 3000000 | 2568000 |  |  | 87.4 | 82 | [7 empty] | Federally-Regulated Commercial & Industrial Equipment | 2019-02-12 |  |  |  | 2019-03-25
RBI Water Heaters | RBI Water Heaters | CB4000 | Water | LPG | Power | FALSE | FALSE | 3 |  |  | FALSE |  | None | Condensing | Step Modulating | Copper | Single-Speed |  |  |  | 4000000 | 3760000 |  |  | 94.5 | 82 | [7 empty] | Federally-Regulated Commercial & Industrial Equipment | 2019-02-12 |  |  |  | 2019-03-25
RBI Water Heaters | RBI Water Heaters | CB4000 | Water | Natural Gas | Power | FALSE | FALSE | 3 |  |  | FALSE |  | None | Condensing | Step Modulating | Copper | Single-Speed |  |  |  | 4000000 | 3760000 |  |  | 94.5 | 82 | [7 empty] | Federally-Regulated Commercial & Industrial Equipment | 2019-02-12 |  |  |  | 2019-03-25
RBI Water Heaters | RBI Water Heaters | CB3000 | Water | LPG | Power | FALSE | FALSE | 1 |  |  | FALSE |  | None | Condensing | Step Modulating | Copper | Single-Speed |  |  |  | 3000000 | 2820000 |  |  | 94.5 | 82 | [7 empty] | Federally-Regulated Commercial & Industrial Equipment | 2019-02-12 |  |  |  | 2019-03-25
RBI Water Heaters | RBI Water Heaters | CB3000 | Water | Natural Gas | Power | FALSE | FALSE | 1 |  |  | FALSE |  | None | Condensing | Step Modulating | Copper | Single-Speed |  |  |  | 3000000 | 2820000 |  |  | 94.5 | 82 | [7 empty] | Federally-Regulated Commercial & Industrial Equipment | 2019-02-12 |  |  |  | 2019-03-25
RBI Water Heaters | RBI Water Heaters | CB2500 | Water | LPG | Power | FALSE | FALSE | 1 |  |  | FALSE |  | None | Condensing | Step Modulating | Copper | Single-Speed |  |  |  | 2500000 | 2350000 |  |  |  |  | 94 | 80 | [5 empty] | Federally-Regulated Commercial & Industrial Equipment | 2019-02-12 |  |  |  | 2019-03-25
RBI Water Heaters | RBI Water Heaters | MB5000 | Water | LPG | Power | FALSE | FALSE | 3 |  |  | FALSE |  | None | Non-Condensing | Step Modulating | Copper |  |  |  |  | 5000000 | 4225000 |  |  | 85.1 | 82 | [7 empty] | Federally-Regulated Commercial & Industrial Equipment | 2019-02-12 |  |  |  | 2019-03-25
RBI Water Heaters | RBI Water Heaters | MB5000 | Water | Natural Gas | Power | FALSE | FALSE | 3 |  |  | FALSE |  | None | Non-Condensing | Step Modulating | Copper |  |  |  |  | 5000000 | 4225000 |  |  | 85.1 | 82 | [7 empty] | Federally-Regulated Commercial & Industrial Equipment | 2019-02-12 |  |  |  | 2019-03-25
RBI Water Heaters | RBI Water Heaters | CK1500 | Water | LPG | Power | FALSE | FALSE | 3 |  |  | FALSE |  | None | Condensing | Step Modulating | Other |  |  |  |  | 1500000 | 1427000 |  |  | 95.2 |  | 95.1 | 80 | [5 empty] | Federally-Regulated Commercial & Industrial Equipment | 2018-05-16 |  |  |  | 2019-03-25
RBI Water Heaters | RBI Water Heaters | CK2500 | Water | LPG | Power | FALSE | FALSE | 3 |  |  | FALSE |  | None | Condensing | Step Modulating | Other |  |  |  |  | 2500000 | 2398000 |  |  | 96 |  | 95.9 | 80 | [5 empty] | Federally-Regulated Commercial & Industrial Equipment | 2018-05-16 |  |  |  | 2019-03-25
RBI Water Heaters | RBI Water Heaters | CK2000 | Water | LPG | Power | FALSE | FALSE | 3 |  |  | FALSE |  | None | Condensing | Step Modulating | Other |  |  |  |  | 1999000 | 1901000 |  |  | 95.9 |  | 95.1 | 80 | [5 empty] | Federally-Regulated Commercial & Industrial Equipment | 2018-05-16 |  |  |  | 2019-03-25
RBI Water Heaters | RBI Water Heaters | MB10000 | Water | LPG | Power | FALSE | FALSE | 3 |  |  | FALSE |  | None | Non-Condensing | Step Modulating | Copper |  |  |  |  | 10000000 | 8510000 |  |  | 85.1 | 82 | [7 empty] | Federally-Regulated Commercial & Industrial Equipment | 2019-02-12 |  |  |  | 2019-03-25
RBI Water Heaters | RBI Water Heaters | MB10000 | Water | Natural Gas | Power | FALSE | FALSE | 3 |  |  | FALSE |  | None | Non-Condensing | Step Modulating | Copper |  |  |  |  | 10000000 | 8510000 |  |  | 85.1 | 82 | [7 empty] | Federally-Regulated Commercial & Industrial Equipment | 2019-02-12 |  |  |  | 2019-03-25
RBI Water Heaters | RBI Water Heaters | MB6000 | Water | LPG | Power | FALSE | FALSE | 3 |  |  | FALSE |  | None | Non-Condensing | Step Modulating | Copper |  |  |  |  | 6000000 | 5244000 |  |  | 87.4 | 82 | [7 empty] | Federally-Regulated Commercial & Industrial Equipment | 2019-02-12 |  |  |  | 2019-03-25
RBI Water Heaters | RBI Water Heaters | MB6000 | Water | Natural Gas | Power | FALSE | FALSE | 3 |  |  | FALSE |  | None | Non-Condensing | Step Modulating | Copper |  |  |  |  | 6000000 | 5244000 |  |  | 87.4 | 82 | [7 empty] | Federally-Regulated Commercial & Industrial Equipment | 2019-02-12 |  |  |  | 2019-03-25
RBI Water Heaters | RBI Water Heaters | CK1000 | Water | LPG | Power | FALSE | FALSE | 3 |  |  | FALSE |  | None | Condensing | Step Modulating | Other |  |  |  |  | 1000000 | 955000 |  |  | 95.9 |  | 95.5 | 80 | [5 empty] | Federally-Regulated Commercial & Industrial Equipment | 2018-05-16 |  |  |  | 2019-03-25
RBI Water Heaters | RBI Water Heaters | CK0850 | Water | LPG | Power | FALSE | FALSE | 1 |  |  | FALSE |  | None | Condensing | Step Modulating | Other |  |  |  |  | 850000 | 812000 |  |  | 97.1 |  | 95.5 | 80 | [5 empty] | Federally-Regulated Commercial & Industrial Equipment | 2018-05-16 |  |  |  | 2019-03-25
RBI Water Heaters | RBI Water Heaters | CB3500 | Water | LPG | Power | FALSE | FALSE | 3 |  |  | FALSE |  | None | Condensing | Step Modulating | Copper | Single-Speed |  |  |  | 3500000 | 3290000 |  |  | 94.5 | 82 | [7 empty] | Federally-Regulated Commercial & Industrial Equipment | 2019-02-12 |  |  |  | 2019-03-25
RBI Water Heaters | RBI Water Heaters | CB3500 | Water | Natural Gas | Power | FALSE | FALSE | 3 |  |  | FALSE |  | None | Condensing | Step Modulating | Copper | Single-Speed |  |  |  | 3500000 | 3290000 |  |  | 94.5 | 82 | [7 empty] | Federally-Regulated Commercial & Industrial Equipment | 2019-02-12 |  |  |  | 2019-03-25
PB Heat, LLC | Peerless | PF-50 | Water | Natural Gas | Power | FALSE | FALSE | 1 | FALSE | TRUE | FALSE |  | None | Condensing | Step Modulating | Other |  |  |  |  | 50000 | 47000 | [9 empty] | 95 | 80 | Federally-Regulated Consumer Product | 2018-09-20 |  |  |  | 2019-03-25
PB Heat, LLC | Peerless | WBV-03-085-W | Water | Oil | Power | FALSE | FALSE | 1 | FALSE | TRUE | TRUE |  | None | Non-Condensing | Single-Stage | Cast Iron |  |  |  |  | 119000 | 104000 | [9 empty] | 86.2 | 84 | Federally-Regulated Consumer Product | 2018-09-20 |  |  |  | 2019-03-25
PB Heat, LLC | Peerless | PF-210 LP | Water | LPG | Power | FALSE | FALSE | 1 | FALSE | TRUE | FALSE |  | None | Condensing | Step Modulating | Other |  |  |  |  | 210000 | 195000 | [9 empty] | 95.1 | 80 | Federally-Regulated Consumer Product | 2018-09-20 |  |  |  | 2019-03-25
PB Heat, LLC | Peerless | 63-03L-SPRK-W | Water | LPG | Injection Type | FALSE | FALSE | 1 | FALSE | TRUE | TRUE |  | Stack Damper | Non-Condensing | Single-Stage | Cast Iron |  |  |  |  | 88000 | 73000 | [9 empty] | 82.4 | 80 | Federally-Regulated Consumer Product | 2018-09-20 |  |  |  | 2019-03-25
PB Heat, LLC | Peerless | 63-03L-SPRK-W | Water | Natural Gas | Injection Type | FALSE | FALSE | 1 | FALSE | TRUE | TRUE |  | Stack Damper | Non-Condensing | Single-Stage | Cast Iron |  |  |  |  | 88000 | 73000 | [9 empty] | 82.4 | 80 | Federally-Regulated Consumer Product | 2018-09-20 |  |  |  | 2019-03-25
PB Heat, LLC | Peerless | 63-05L-SPRK-W | Water | LPG | Injection Type | FALSE | FALSE | 1 | FALSE | TRUE | TRUE |  | Stack Damper | Non-Condensing | Single-Stage | Cast Iron |  |  |  |  | 206000 | 172000 | [9 empty] | 82.9 | 80 | Federally-Regulated Consumer Product | 2018-09-20 |  |  |  | 2019-03-25
PB Heat, LLC | Peerless | 63-05L-SPRK-W | Water | Natural Gas | Injection Type | FALSE | FALSE | 1 | FALSE | TRUE | TRUE |  | Stack Damper | Non-Condensing | Single-Stage | Cast Iron |  |  |  |  | 206000 | 172000 | [9 empty] | 82.9 | 80 | Federally-Regulated Consumer Product | 2018-09-20 |  |  |  | 2019-03-25
PB Heat, LLC | Peerless | 63-06-SPRK-W | Water | LPG | Injection Type | FALSE | FALSE | 1 | FALSE | TRUE | TRUE |  | Stack Damper | Non-Condensing | Single-Stage | Cast Iron |  |  |  |  | 287000 | 241000 | [9 empty] | 83.2 | 80 | Federally-Regulated Consumer Product | 2018-09-20 |  |  |  | 2019-03-25
PB Heat, LLC | Peerless | 63-06-SPRK-W | Water | Natural Gas | Injection Type | FALSE | FALSE | 1 | FALSE | TRUE | TRUE |  | Stack Damper | Non-Condensing | Single-Stage | Cast Iron |  |  |  |  | 287000 | 241000 | [9 empty] | 83.2 | 80 | Federally-Regulated Consumer Product | 2018-09-20 |  |  |  | 2019-03-25
PB Heat, LLC | Peerless | 63-05-SPRK-W | Water | LPG | Injection Type | FALSE | FALSE | 1 | FALSE | TRUE | TRUE |  | Stack Damper | Non-Condensing | Single-Stage | Cast Iron |  |  |  |  | 236000 | 198000 | [9 empty] | 83.3 | 80 | Federally-Regulated Consumer Product | 2018-09-20 |  |  |  | 2019-03-25
PB Heat, LLC | Peerless | 63-05-SPRK-W | Water | Natural Gas | Injection Type | FALSE | FALSE | 1 | FALSE | TRUE | TRUE |  | Stack Damper | Non-Condensing | Single-Stage | Cast Iron |  |  |  |  | 236000 | 198000 | [9 empty] | 83.3 | 80 | Federally-Regulated Consumer Product | 2018-09-20 |  |  |  | 2019-03-25
PB Heat, LLC | Peerless | 63-04-SPRK-W | Water | LPG | Injection Type | FALSE | FALSE | 1 | FALSE | TRUE | TRUE |  | Stack Damper | Non-Condensing | Single-Stage | Cast Iron |  |  |  |  | 177000 | 148000 | [9 empty] | 83.4 | 80 | Federally-Regulated Consumer Product | 2018-09-20 |  |  |  | 2019-03-25
PB Heat, LLC | Peerless | 63-04-SPRK-W | Water | Natural Gas | Injection Type | FALSE | FALSE | 1 | FALSE | TRUE | TRUE |  | Stack Damper | Non-Condensing | Single-Stage | Cast Iron |  |  |  |  | 177000 | 148000 | [9 empty] | 83.4 | 80 | Federally-Regulated Consumer Product | 2018-09-20 |  |  |  | 2019-03-25
PB Heat, LLC | Peerless | 63.04L-SPRK-W | Water | LPG | Injection Type | FALSE | FALSE | 1 | FALSE | TRUE | TRUE |  | Stack Damper | Non-Condensing | Single-Stage | Cast Iron |  |  |  |  | 147000 | 123000 | [9 empty] | 82.7 | 80 | Federally-Regulated Consumer Product | 2018-09-20 |  |  |  | 2019-03-25
PB Heat, LLC | Peerless | 63.04L-SPRK-W | Water | Natural Gas | Injection Type | FALSE | FALSE | 1 | FALSE | TRUE | TRUE |  | Stack Damper | Non-Condensing | Single-Stage | Cast Iron |  |  |  |  | 147000 | 123000 | [9 empty] | 82.7 | 80 | Federally-Regulated Consumer Product | 2018-09-20 |  |  |  | 2019-03-25
PB Heat, LLC | Peerless | 63-03-SPRK-W | Water | LPG | Injection Type | FALSE | FALSE | 1 | FALSE | TRUE | TRUE |  | Stack Damper | Non-Condensing | Single-Stage | Cast Iron |  |  |  |  | 118000 | 99000 | [9 empty] | 83.5 | 80 | Federally-Regulated Consumer Product | 2018-09-20 |  |  |  | 2019-03-25
PB Heat, LLC | Peerless | 63-03-SPRK-W | Water | Natural Gas | Injection Type | FALSE | FALSE | 1 | FALSE | TRUE | TRUE |  | Stack Damper | Non-Condensing | Single-Stage | Cast Iron |  |  |  |  | 118000 | 99000 | [9 empty] | 83.5 | 80 | Federally-Regulated Consumer Product | 2018-09-20 |  |  |  | 2019-03-25
PB Heat, LLC | Peerless | WV-DV-04-130 | Water | Oil | Power | FALSE | FALSE | 1 | FALSE | TRUE | FALSE |  | None | Non-Condensing | Single-Stage | Cast Iron |  |  |  |  | 182000 | 158000 | [9 empty] | 86 | 84 | Federally-Regulated Consumer Product | 2018-09-20 |  |  |  | 2019-03-25
PB Heat, LLC | Peerless | WV-DV-04-115 | Water | Oil | Power | FALSE | FALSE | 1 | FALSE | TRUE | FALSE |  | None | Non-Condensing | Single-Stage | Cast Iron |  |  |  |  | 161000 | 141000 | [9 empty] | 86.7 | 84 | Federally-Regulated Consumer Product | 2018-09-20 |  |  |  | 2019-03-25
PB Heat, LLC | Peerless | WV-DV-03-110 | Water | Oil | Power | FALSE | FALSE | 1 | FALSE | TRUE | FALSE |  | None | Non-Condensing | Single-Stage | Cast Iron |  |  |  |  | 154000 | 131000 | [9 empty] | 84.1 | 84 | Federally-Regulated Consumer Product | 2018-09-20 |  |  |  | 2019-03-25
PB Heat, LLC | Peerless | WV-DV-03-085 | Water | Oil | Power | FALSE | FALSE | 1 | FALSE | TRUE | FALSE |  | None | Non-Condensing | Single-Stage | Cast Iron |  |  |  |  | 119000 | 103000 | [9 empty] | 85.9 | 84 | Federally-Regulated Consumer Product | 2018-09-20 |  |  |  | 2019-03-25
PB Heat, LLC | Peerless | WV-DV-03-075 | Water | Oil | Power | FALSE | FALSE | 1 | FALSE | TRUE | FALSE |  | None | Non-Condensing | Single-Stage | Cast Iron |  |  |  |  | 105000 | 92000 | [9 empty] | 86.7 | 84 | Federally-Regulated Consumer Product | 2018-09-20 |  |  |  | 2019-03-25
PB Heat, LLC | Peerless | EC/ECT-05-175W | Water | Oil | Power | FALSE | FALSE | 1 | FALSE | TRUE | TRUE |  | None | Non-Condensing | Single-Stage | Cast Iron |  |  |  |  | 245000 | 214000 | [9 empty] | 86.2 | 84 | Federally-Regulated Consumer Product | 2018-09-20 |  |  |  | 2019-03-25
PB Heat, LLC | Peerless | EC/ECT-04-175W | Water | Oil | Power | FALSE | FALSE | 1 | FALSE | TRUE | TRUE |  | None | Non-Condensing | Single-Stage | Cast Iron |  |  |  |  | 245000 | 209000 | [9 empty] | 84.5 | 84 | Federally-Regulated Consumer Product | 2018-09-20 |  |  |  | 2019-03-25
PB Heat, LLC | Peerless | EC/ECT-04-150W | Water | Oil | Power | FALSE | FALSE | 1 | FALSE | TRUE | TRUE |  | None | Non-Condensing | Single-Stage | Cast Iron |  |  |  |  | 210000 | 181000 | [9 empty] | 85.2 | 84 | Federally-Regulated Consumer Product | 2018-09-20 |  |  |  | 2019-03-25
PB Heat, LLC | Peerless | EC/ECT-04-125W | Water | Oil | Power | FALSE | FALSE | 1 | FALSE | TRUE | TRUE |  | None | Non-Condensing | Single-Stage | Cast Iron |  |  |  |  | 175000 | 152000 | [9 empty] | 86.1 | 84 | Federally-Regulated Consumer Product | 2018-09-20 |  |  |  | 2019-03-25
PB Heat, LLC | Peerless | EC/ECT-03-120W | Water | Oil | Power | FALSE | FALSE | 1 | FALSE | TRUE | TRUE |  | None | Non-Condensing | Single-Stage | Cast Iron |  |  |  |  | 168000 | 143000 | [9 empty] | 84 | 84 | Federally-Regulated Consumer Product | 2018-09-20 |  |  |  | 2019-03-25
PB Heat, LLC | Peerless | EC/ECT-03-100W | Water | Oil | Power | FALSE | FALSE | 1 | FALSE | TRUE | TRUE |  | None | Non-Condensing | Single-Stage | Cast Iron |  |  |  |  | 140000 | 121000 | [9 empty] | 85.3 | 84 | Federally-Regulated Consumer Product | 2018-09-20 |  |  |  | 2019-03-25
PB Heat, LLC | Peerless | EC/ECT-03-075W | Water | Oil | Power | FALSE | FALSE | 1 | FALSE | TRUE | TRUE |  | None | Non-Condensing | Single-Stage | Cast Iron |  |  |  |  | 105000 | 92000 | [9 empty] | 86.6 | 84 | Federally-Regulated Consumer Product | 2018-09-20 |  |  |  | 2019-03-25
PB Heat, LLC | Peerless | PF-80 | Water | LPG | Power | FALSE | FALSE | 1 | FALSE | TRUE | FALSE |  | None | Condensing | Step Modulating | Other |  |  |  |  | 80000 | 75000 | [9 empty] | 95 | 80 | Federally-Regulated Consumer Product | 2018-09-20 |  |  |  | 2019-03-25
PB Heat, LLC | Peerless | PF-80 | Water | Natural Gas | Power | FALSE | FALSE | 1 | FALSE | TRUE | FALSE |  | None | Condensing | Step Modulating | Other |  |  |  |  | 80000 | 75000 | [9 empty] | 95 | 80 | Federally-Regulated Consumer Product | 2018-09-20 |  |  |  | 2019-03-25
PB Heat, LLC | Peerless | WBV-03-060-W | Water | Oil | Power | FALSE | FALSE | 1 | FALSE | TRUE | TRUE |  | None | Non-Condensing | Single-Stage | Cast Iron |  |  |  |  | 84000 | 75000 | [9 empty] | 87.5 | 84 | Federally-Regulated Consumer Product | 2018-09-20 |  |  |  | 2019-03-25
PB Heat, LLC | Peerless | WBV-05-195-W | Water | Oil | Power | FALSE | FALSE | 1 | FALSE | TRUE | TRUE |  | None | Non-Condensing | Single-Stage | Cast Iron |  |  |  |  | 273000 | 235000 | [9 empty] | 85 | 84 | Federally-Regulated Consumer Product | 2018-09-20 |  |  |  | 2019-03-25
PB Heat, LLC | Peerless | PF-140 | Water | LPG | Power | FALSE | FALSE | 1 | FALSE | TRUE | FALSE |  | None | Condensing | Step Modulating | Other |  |  |  |  | 140000 | 131000 | [9 empty] | 95 | 80 | Federally-Regulated Consumer Product | 2018-09-20 |  |  |  | 2019-03-25
PB Heat, LLC | Peerless | PF-140 | Water | Natural Gas | Power | FALSE | FALSE | 1 | FALSE | TRUE | FALSE |  | None | Condensing | Step Modulating | Other |  |  |  |  | 140000 | 131000 | [9 empty] | 95 | 80 | Federally-Regulated Consumer Product | 2018-09-20 |  |  |  | 2019-03-25
PB Heat, LLC | Peerless | WBV-04-125-W | Water | Oil | Power | FALSE | FALSE | 1 | FALSE | TRUE | TRUE |  | None | Non-Condensing | Single-Stage | Cast Iron |  |  |  |  | 175000 | 151000 | [9 empty] | 85.4 | 84 | Federally-Regulated Consumer Product | 2018-09-20 |  |  |  | 2019-03-25
PB Heat, LLC | Peerless | WBV-03-105-W | Water | Oil | Power | FALSE | FALSE | 1 | FALSE | TRUE | TRUE |  | None | Non-Condensing | Single-Stage | Cast Iron |  |  |  |  | 147000 | 126000 | [9 empty] | 85 | 84 | Federally-Regulated Consumer Product | 2018-09-20 |  |  |  | 2019-03-25
PB Heat, LLC | Peerless | WBV-04-150-W | Water | Oil | Power | FALSE | FALSE | 1 | FALSE | TRUE | TRUE |  | None | Non-Condensing | Single-Stage | Cast Iron |  |  |  |  | 210000 | 180000 | [9 empty] | 85.1 | 84 | Federally-Regulated Consumer Product | 2018-09-20 |  |  |  | 2019-03-25
PB Heat, LLC | Peerless | PF-210 NAT | Water | Natural Gas | Power | FALSE | FALSE | 1 | FALSE | TRUE | FALSE |  | None | Condensing | Step Modulating | Other |  |  |  |  | 210000 | 195000 | [9 empty] | 95.1 | 80 | Federally-Regulated Consumer Product | 2018-09-20 |  |  |  | 2019-03-25
PB Heat, LLC | Peerless | PF-110 | Water | LPG | Power | FALSE | FALSE | 1 | FALSE | TRUE | FALSE |  | None | Condensing | Step Modulating | Other |  |  |  |  | 110000 | 103000 | [9 empty] | 95 | 80 | Federally-Regulated Consumer Product | 2018-09-20 |  |  |  | 2019-03-25
PB Heat, LLC | Peerless | PF-110 | Water | Natural Gas | Power | FALSE | FALSE | 1 | FALSE | TRUE | FALSE |  | None | Condensing | Step Modulating | Other |  |  |  |  | 110000 | 103000 | [9 empty] | 95 | 80 | Federally-Regulated Consumer Product | 2018-09-20 |  |  |  | 2019-03-25
PB Heat, LLC | Peerless | EC/ECT-05-200W | Water | Oil | Power | FALSE | FALSE | 1 | FALSE | TRUE | TRUE |  | None | Non-Condensing | Single-Stage | Cast Iron |  |  |  |  | 280000 | 241000 | [9 empty] | 85.2 | 84 | Federally-Regulated Consumer Product | 2018-09-20 |  |  |  | 2019-03-25
PB Heat, LLC | Peerless | WBV-05-175-W | Water | Oil | Power | FALSE | FALSE | 1 | FALSE | TRUE | TRUE |  | None | Non-Condensing | Single-Stage | Cast Iron |  |  |  |  | 245000 | 212000 | [9 empty] | 85.5 | 84 | Federally-Regulated Consumer Product | 2018-09-20 |  |  |  | 2019-03-25
PB Heat, LLC | Peerless | WBV-04-095-W | Water | Oil | Power | FALSE | FALSE | 1 | FALSE | TRUE | TRUE |  | None | Non-Condensing | Single-Stage | Cast Iron |  |  |  |  | 133000 | 117000 | [9 empty] | 87 | 84 | Federally-Regulated Consumer Product | 2018-09-20 |  |  |  | 2019-03-25
PB Heat, LLC | Peerless | PF-50 | Water | LPG | Power | FALSE | FALSE | 1 | FALSE | TRUE | FALSE |  | None | Condensing | Step Modulating | Other |  |  |  |  | 50000 | 47000 | [9 empty] | 95 | 80 | Federally-Regulated Consumer Product | 2018-09-20 |  |  |  | 2019-03-25
PB Heat, LLC | Peerless | EC/ECT-06-275-W/S | Both Steam & Water | Oil | Power | FALSE | FALSE | 1 |  |  | TRUE |  | None | Non-Condensing | Single-Stage | Cast Iron | Single-Speed |  |  |  | 385000 | 321000 |  |  |  |  | 83.3 | 82 | [5 empty] | Federally-Regulated Commercial & Industrial Equipment | 2019-02-12 |  |  |  | 2019-03-25
PB Heat, LLC | Peerless | PF-399 LP | Water | LPG | Power | FALSE | FALSE | 1 |  |  | FALSE |  | None | Condensing | Step Modulating | Other |  |  |  |  | 399000 | 380000 |  |  |  |  | 95.2 | 80 | [5 empty] | Federally-Regulated Commercial & Industrial Equipment | 2019-02-12 |  |  |  | 2019-03-25
PB Heat, LLC | Peerless | PF-850-LP | Water | LPG | Power | FALSE | FALSE | 1 |  |  | FALSE |  | None | Condensing | Step Modulating | Other |  |  |  |  | 850000 | 818000 |  |  |  |  | 96.2 | 80 | [5 empty] | Federally-Regulated Commercial & Industrial Equipment | 2019-02-12 |  |  |  | 2019-03-25
PB Heat, LLC | Peerless | PF-1000-LP | Water | LPG | Power | FALSE | FALSE | 1 |  |  | FALSE |  | None | Condensing | Step Modulating | Other |  |  |  |  | 1000000 | 966000 |  |  |  |  | 96.6 | 80 | [5 empty] | Federally-Regulated Commercial & Industrial Equipment | 2019-02-12 |  |  |  | 2019-03-25
PB Heat, LLC | Peerless | EC/ECT-06-300-W/S | Both Steam & Water | Oil | Power | FALSE | FALSE | 1 |  |  | TRUE |  | None | Non-Condensing | Single-Stage | Cast Iron | Single-Speed |  |  |  | 420000 | 347000 |  |  |  |  | 82.5 | 82 | [5 empty] | Federally-Regulated Commercial & Industrial Equipment | 2019-02-12 |  |  |  | 2019-03-25
PB Heat, LLC | Peerless | EC/ECT-05-250-W/S | Both Steam & Water | Oil | Power | FALSE | FALSE | 1 |  |  | TRUE |  | None | Non-Condensing | Single-Stage | Cast Iron | Single-Speed |  |  |  | 336000 | 279000 |  |  |  |  | 83 | 82 | [5 empty] | Federally-Regulated Commercial & Industrial Equipment | 2019-02-12 |  |  |  | 2019-03-25
PB Heat, LLC | Peerless | SC/SCT-10-W/S-O | Both Steam & Water | Oil | Power | FALSE | FALSE | 1 |  |  | FALSE |  | None | Non-Condensing | Single-Stage | Cast Iron | Single-Speed |  |  |  | 770000 | 645000 |  |  |  |  | 83.8 | 82 | [5 empty] | Federally-Regulated Commercial & Industrial Equipment | 2019-02-12 |  |  |  | 2019-03-25
PB Heat, LLC | Peerless | SC/SCT-09-W/S-O | Both Steam & Water | Oil | Power | FALSE | FALSE | 1 |  |  | FALSE |  | None | Non-Condensing | Single-Stage | Cast Iron | Single-Speed |  |  |  | 700000 | 586000 |  |  |  |  | 83.7 | 82 | [5 empty] | Federally-Regulated Commercial & Industrial Equipment | 2019-02-12 |  |  |  | 2019-03-25
PB Heat, LLC | Peerless | SC/SCT-08-W/S-O | Both Steam & Water | Oil | Power | FALSE | FALSE | 1 |  |  | FALSE |  | None | Non-Condensing | Single-Stage | Cast Iron | Single-Speed |  |  |  | 630000 | 527000 |  |  |  |  | 83.6 | 82 | [5 empty] | Federally-Regulated Commercial & Industrial Equipment | 2019-02-12 |  |  |  | 2019-03-25
PB Heat, LLC | Peerless | SC/SCT-07-W/S-O | Both Steam & Water | Oil | Power | FALSE | FALSE | 1 |  |  | FALSE |  | None | Non-Condensing | Single-Stage | Cast Iron | Single-Speed |  |  |  | 560000 | 468000 |  |  |  |  | 83.6 | 82 | [5 empty] | Federally-Regulated Commercial & Industrial Equipment | 2019-02-12 |  |  |  | 2019-03-25
PB Heat, LLC | Peerless | SC/SCT-06-W/S-O | Both Steam & Water | Oil | Power | FALSE | FALSE | 1 |  |  | FALSE |  | None | Non-Condensing | Single-Stage | Cast Iron | Single-Speed |  |  |  | 490000 | 409000 |  |  |  |  | 83.5 | 82 | [5 empty] | Federally-Regulated Commercial & Industrial Equipment | 2019-02-12 |  |  |  | 2019-03-25
PB Heat, LLC | Peerless | SC/SCT-05-W/S-O | Both Steam & Water | Oil | Power | FALSE | FALSE | 1 |  |  | FALSE |  | None | Non-Condensing | Single-Stage | Cast Iron | Single-Speed |  |  |  | 392000 | 327000 |  |  |  |  | 83.4 | 82 | [5 empty] | Federally-Regulated Commercial & Industrial Equipment | 2019-02-12 |  |  |  | 2019-03-25
PB Heat, LLC | Peerless | LCE-17-S-O | Steam | Oil | Power | FALSE | FALSE | 3 |  |  | FALSE |  | None | Non-Condensing | Single-Stage | Cast Iron |  |  |  |  | 3150000 | 2603000 |  |  |  |  | 82.9 | 81 | [5 empty] | Federally-Regulated Commercial & Industrial Equipment | 2019-02-12 |  |  |  | 2019-03-25
PB Heat, LLC | Peerless | LCE-16-S-O | Steam | Oil | Power | FALSE | FALSE | 3 |  |  | FALSE |  | None | Non-Condensing | Single-Stage | Cast Iron |  |  |  |  | 2940000 | 2434000 |  |  |  |  | 82.8 | 81 | [5 empty] | Federally-Regulated Commercial & Industrial Equipment | 2019-02-12 |  |  |  | 2019-03-25
PB Heat, LLC | Peerless | LCE-15-S-O | Steam | Oil | Power | FALSE | FALSE | 1 |  |  | FALSE |  | None | Non-Condensing | Single-Stage | Cast Iron |  |  |  |  | 2772000 | 2284000 |  |  |  |  | 82.6 | 81 | [5 empty] | Federally-Regulated Commercial & Industrial Equipment | 2019-02-12 |  |  |  | 2019-03-25
PB Heat, LLC | Peerless | LCE-14-S-O | Steam | Oil | Power | FALSE | FALSE | 1 |  |  | FALSE |  | None | Non-Condensing | Single-Stage | Cast Iron |  |  |  |  | 2576000 | 2125000 |  |  |  |  | 82.5 | 81 | [5 empty] | Federally-Regulated Commercial & Industrial Equipment | 2019-02-12 |  |  |  | 2019-03-25
PB Heat, LLC | Peerless | LCE-13-S-O | Steam | Oil | Power | FALSE | FALSE | 1 |  |  | FALSE |  | None | Non-Condensing | Single-Stage | Cast Iron |  |  |  |  | 2380000 | 1956000 |  |  |  |  | 82.2 | 81 | [5 empty] | Federally-Regulated Commercial & Industrial Equipment | 2019-02-12 |  |  |  | 2019-03-25
PB Heat, LLC | Peerless | LC-9-O | Both Steam & Water | Oil | Power | FALSE | FALSE | 1 |  |  | FALSE |  | None | Non-Condensing | Single-Stage | Cast Iron |  |  |  |  | 1624000 | 1350000 |  |  |  |  | 83.6 | 82 | [5 empty] | Federally-Regulated Commercial & Industrial Equipment | 2019-02-12 |  |  |  | 2019-03-25
PB Heat, LLC | Peerless | LC-8-O | Both Steam & Water | Oil | Power | FALSE | FALSE | 1 |  |  | FALSE |  | None | Non-Condensing | Single-Stage | Cast Iron |  |  |  |  | 1428000 | 1189000 |  |  |  |  | 83.5 | 82 | [5 empty] | Federally-Regulated Commercial & Industrial Equipment | 2019-02-12 |  |  |  | 2019-03-25
PB Heat, LLC | Peerless | LC-7-O | Both Steam & Water | Oil | Power | FALSE | FALSE | 1 |  |  | FALSE |  | None | Non-Condensing | Single-Stage | Cast Iron |  |  |  |  | 1232000 | 1026000 |  |  |  |  | 83.3 | 82 | [5 empty] | Federally-Regulated Commercial & Industrial Equipment | 2019-02-12 |  |  |  | 2019-03-25
PB Heat, LLC | Peerless | LC-6 | Both Steam & Water | Oil | Power | FALSE | FALSE | 1 |  |  | FALSE |  | None | Non-Condensing | Single-Stage | Cast Iron |  |  |  |  | 1050000 | 868000 |  |  |  |  | 83.1 | 82 | [5 empty] | Federally-Regulated Commercial & Industrial Equipment | 2019-02-12 |  |  |  | 2019-03-25
PB Heat, LLC | Peerless | LC-5R | Both Steam & Water | Oil | Power | FALSE | FALSE | 1 |  |  | FALSE |  | None | Non-Condensing | Single-Stage | Cast Iron |  |  |  |  | 784000 | 649000 |  |  |  |  | 82.8 | 82 | [5 empty] | Federally-Regulated Commercial & Industrial Equipment | 2019-02-12 |  |  |  | 2019-03-25
PB Heat, LLC | Peerless | LC-5 | Both Steam & Water | Oil | Power | FALSE | FALSE | 1 |  |  | FALSE |  | None | Non-Condensing | Single-Stage | Cast Iron |  |  |  |  | 854000 | 707000 |  |  |  |  | 82.8 | 82 | [5 empty] | Federally-Regulated Commercial & Industrial Equipment | 2019-02-12 |  |  |  | 2019-03-25
PB Heat, LLC | Peerless | LC-4 | Steam | Oil | Power | FALSE | FALSE | 1 |  |  | FALSE |  | None | Non-Condensing | Single-Stage | Cast Iron |  |  |  |  | 665000 | 547000 |  |  |  |  | 82.2 | 81 | [5 empty] | Federally-Regulated Commercial & Industrial Equipment | 2019-02-12 |  |  |  | 2019-03-25
PB Heat, LLC | Peerless | LC-12 | Both Steam & Water | Oil | Power | FALSE | FALSE | 1 |  |  | FALSE |  | None | Non-Condensing | Single-Stage | Cast Iron |  |  |  |  | 2184000 | 1832000 |  |  |  |  | 83.9 | 82 | [5 empty] | Federally-Regulated Commercial & Industrial Equipment | 2019-02-12 |  |  |  | 2019-03-25
PB Heat, LLC | Peerless | LC-11 | Both Steam & Water | Oil | Power | FALSE | FALSE | 1 |  |  | FALSE |  | None | Non-Condensing | Single-Stage | Cast Iron |  |  |  |  | 1988000 | 1665000 |  |  |  |  | 83.8 | 82 | [5 empty] | Federally-Regulated Commercial & Industrial Equipment | 2019-02-12 |  |  |  | 2019-03-25
PB Heat, LLC | Peerless | LC-10 | Both Steam & Water | Oil | Power | FALSE | FALSE | 1 |  |  | FALSE |  | None | Non-Condensing | Single-Stage | Cast Iron |  |  |  |  | 1792000 | 1500000 |  |  |  |  | 83.7 | 82 | [5 empty] | Federally-Regulated Commercial & Industrial Equipment | 2019-02-12 |  |  |  | 2019-03-25
PB Heat, LLC | Peerless | LCE-24-S-O | Steam | Oil | Power | FALSE | FALSE | 3 |  |  | FALSE |  | None | Non-Condensing | Single-Stage | Cast Iron |  |  |  |  | 4550000 | 3777000 |  |  |  |  | 83.5 | 81 | [5 empty] | Federally-Regulated Commercial & Industrial Equipment | 2019-02-12 |  |  |  | 2019-03-25
PB Heat, LLC | Peerless | LCE-23-S-O | Steam | Oil | Power | FALSE | FALSE | 3 |  |  | FALSE |  | None | Non-Condensing | Single-Stage | Cast Iron |  |  |  |  | 4340000 | 3604000 |  |  |  |  | 83.5 | 81 | [5 empty] | Federally-Regulated Commercial & Industrial Equipment | 2019-02-12 |  |  |  | 2019-03-25
PB Heat, LLC | Peerless | LCE-22-S-O | Steam | Oil | Power | FALSE | FALSE | 3 |  |  | FALSE |  | None | Non-Condensing | Single-Stage | Cast Iron |  |  |  |  | 4130000 | 3430000 |  |  |  |  | 83.4 | 81 | [5 empty] | Federally-Regulated Commercial & Industrial Equipment | 2019-02-12 |  |  |  | 2019-03-25
PB Heat, LLC | Peerless | LCE-21-S-O | Steam | Oil | Power | FALSE | FALSE | 3 |  |  | FALSE |  | None | Non-Condensing | Single-Stage | Cast Iron |  |  |  |  | 3920000 | 3256000 |  |  |  |  | 83.3 | 81 | [5 empty] | Federally-Regulated Commercial & Industrial Equipment | 2019-02-12 |  |  |  | 2019-03-25
PB Heat, LLC | Peerless | LCE-20-S-O | Steam | Oil | Power | FALSE | FALSE | 3 |  |  | FALSE |  | None | Non-Condensing | Single-Stage | Cast Iron |  |  |  |  | 3710000 | 3082000 |  |  |  |  | 83.3 | 81 | [5 empty] | Federally-Regulated Commercial & Industrial Equipment | 2019-02-12 |  |  |  | 2019-03-25
PB Heat, LLC | Peerless | LCE-19-S-O | Steam | Oil | Power | FALSE | FALSE | 3 |  |  | FALSE |  | None | Non-Condensing | Single-Stage | Cast Iron |  |  |  |  | 3500000 | 2912000 |  |  |  |  | 83.2 | 81 | [5 empty] | Federally-Regulated Commercial & Industrial Equipment | 2019-02-12 |  |  |  | 2019-03-25
PB Heat, LLC | Peerless | LCE-18-S-O | Steam | Oil | Power | FALSE | FALSE | 3 |  |  | FALSE |  | None | Non-Condensing | Single-Stage | Cast Iron |  |  |  |  | 3360000 | 2763000 |  |  |  |  | 83.1 | 81 | [5 empty] | Federally-Regulated Commercial & Industrial Equipment | 2019-02-12 |  |  |  | 2019-03-25
PB Heat, LLC | Peerless | 64-08 | Steam | LPG | Injection Type | FALSE | FALSE | 1 |  |  | TRUE |  | None | Non-Condensing | Single-Stage | Cast Iron |  |  |  |  | 399000 | 318000 |  |  |  |  | 79.6 | 77 | [5 empty] | Federally-Regulated Commercial & Industrial Equipment | 2019-02-12 |  |  |  | 2019-03-25
PB Heat, LLC | Peerless | 64-08 | Steam | Natural Gas | Injection Type | FALSE | FALSE | 1 |  |  | TRUE |  | None | Non-Condensing | Single-Stage | Cast Iron |  |  |  |  | 399000 | 318000 |  |  |  |  | 79.6 | 77 | [5 empty] | Federally-Regulated Commercial & Industrial Equipment | 2019-02-12 |  |  |  | 2019-03-25
PB Heat, LLC | Peerless | 64-12 | Steam | LPG | Injection Type | FALSE | FALSE | 1 |  |  | TRUE |  | None | Non-Condensing | Single-Stage | Cast Iron |  |  |  |  | 633000 | 506000 |  |  |  |  | 79.9 | 77 | [5 empty] | Federally-Regulated Commercial & Industrial Equipment | 2019-02-12 |  |  |  | 2019-03-25
PB Heat, LLC | Peerless | 64-12 | Steam | Natural Gas | Injection Type | FALSE | FALSE | 1 |  |  | TRUE |  | None | Non-Condensing | Single-Stage | Cast Iron |  |  |  |  | 633000 | 506000 |  |  |  |  | 79.9 | 77 | [5 empty] | Federally-Regulated Commercial & Industrial Equipment | 2019-02-12 |  |  |  | 2019-03-25
PB Heat, LLC | Peerless | 64-11 | Steam | LPG | Injection Type | FALSE | FALSE | 1 |  |  | TRUE |  | None | Non-Condensing | Single-Stage | Cast Iron |  |  |  |  | 575000 | 459000 |  |  |  |  | 79.8 | 77 | [5 empty] | Federally-Regulated Commercial & Industrial Equipment | 2019-02-12 |  |  |  | 2019-03-25
PB Heat, LLC | Peerless | 64-11 | Steam | Natural Gas | Injection Type | FALSE | FALSE | 1 |  |  | TRUE |  | None | Non-Condensing | Single-Stage | Cast Iron |  |  |  |  | 575000 | 459000 |  |  |  |  | 79.8 | 77 | [5 empty] | Federally-Regulated Commercial & Industrial Equipment | 2019-02-12 |  |  |  | 2019-03-25
PB Heat, LLC | Peerless | 64-09 | Steam | LPG | Injection Type | FALSE | FALSE | 1 |  |  | TRUE |  | None | Non-Condensing | Single-Stage | Cast Iron |  |  |  |  | 460000 | 367000 |  |  |  |  | 79.7 | 77 | [5 empty] | Federally-Regulated Commercial & Industrial Equipment | 2019-02-12 |  |  |  | 2019-03-25
PB Heat, LLC | Peerless | 64-09 | Steam | Natural Gas | Injection Type | FALSE | FALSE | 1 |  |  | TRUE |  | None | Non-Condensing | Single-Stage | Cast Iron |  |  |  |  | 460000 | 367000 |  |  |  |  | 79.7 | 77 | [5 empty] | Federally-Regulated Commercial & Industrial Equipment | 2019-02-12 |  |  |  | 2019-03-25
PB Heat, LLC | Peerless | 64-10 | Steam | LPG | Injection Type | FALSE | FALSE | 1 |  |  | TRUE |  | None | Non-Condensing | Single-Stage | Cast Iron |  |  |  |  | 518000 | 413000 |  |  |  |  | 79.8 | 77 | [5 empty] | Federally-Regulated Commercial & Industrial Equipment | 2019-02-12 |  |  |  | 2019-03-25
PB Heat, LLC | Peerless | 64-10 | Steam | Natural Gas | Injection Type | FALSE | FALSE | 1 |  |  | TRUE |  | None | Non-Condensing | Single-Stage | Cast Iron |  |  |  |  | 518000 | 413000 |  |  |  |  | 79.8 | 77 | [5 empty] | Federally-Regulated Commercial & Industrial Equipment | 2019-02-12 |  |  |  | 2019-03-25
PB Heat, LLC | Peerless | 64-07 | Steam | LPG | Injection Type | FALSE | FALSE | 1 |  |  | TRUE |  | None | Non-Condensing | Single-Stage | Cast Iron |  |  |  |  | 345000 | 274000 |  |  |  |  | 79.4 | 77 | [5 empty] | Federally-Regulated Commercial & Industrial Equipment | 2019-02-12 |  |  |  | 2019-03-25
PB Heat, LLC | Peerless | 64-07 | Steam | Natural Gas | Injection Type | FALSE | FALSE | 1 |  |  | TRUE |  | None | Non-Condensing | Single-Stage | Cast Iron |  |  |  |  | 345000 | 274000 |  |  |  |  | 79.4 | 77 | [5 empty] | Federally-Regulated Commercial & Industrial Equipment | 2019-02-12 |  |  |  | 2019-03-25
PB Heat, LLC | Peerless | LC-4 | Water | Oil | Power | FALSE | FALSE | 1 |  |  | FALSE |  | None | Non-Condensing | Single-Stage | Cast Iron |  |  |  |  | 665000 | 551000 |  |  |  |  | 82.9 | 82 | [5 empty] | Federally-Regulated Commercial & Industrial Equipment | 2019-02-12 |  |  |  | 2019-03-25
PB Heat, LLC | Peerless | MIHII-06-SPRK | Water | Natural Gas | Injection Type | FALSE | FALSE | 1 | FALSE | TRUE | TRUE |  | Stack Damper | Non-Condensing | Single-Stage | Cast Iron | Single-Speed |  |  |  | 162000 | 137000 | [9 empty] | 84 | 80 | Federally-Regulated Consumer Product | 2018-09-20 |  |  |  | 2019-03-25
PB Heat, LLC | Peerless | MIHII-05-SPRK | Water | Natural Gas | Injection Type | FALSE | FALSE | 1 | FALSE | TRUE | TRUE |  | Stack Damper | Non-Condensing | Single-Stage | Cast Iron | Single-Speed |  |  |  | 130000 | 110000 | [9 empty] | 84 | 80 | Federally-Regulated Consumer Product | 2018-09-20 |  |  |  | 2019-03-25
PB Heat, LLC | Peerless | MIHII-04-SPRK | Water | Natural Gas | Injection Type | FALSE | FALSE | 1 | FALSE | TRUE | TRUE |  | Stack Damper | Non-Condensing | Single-Stage | Cast Iron | Single-Speed |  |  |  | 97000 | 82000 | [9 empty] | 84.1 | 80 | Federally-Regulated Consumer Product | 2018-09-20 |  |  |  | 2019-03-25
PB Heat, LLC | Peerless | MIHII-03-SPRK | Water | Natural Gas | Injection Type | FALSE | FALSE | 1 | FALSE | TRUE | TRUE |  | Stack Damper | Non-Condensing | Single-Stage | Cast Iron | Single-Speed |  |  |  | 65000 | 55000 | [9 empty] | 84.1 | 80 | Federally-Regulated Consumer Product | 2018-09-20 |  |  |  | 2019-03-25
PB Heat, LLC | Peerless | MI85-06-SPRK | Water | Natural Gas | Injection Type | FALSE | FALSE | 1 | FALSE | TRUE | TRUE |  | Stack Damper | Non-Condensing | Single-Stage | Cast Iron | Single-Speed |  |  |  | 150000 | 128000 | [9 empty] | 85.1 | 80 | Federally-Regulated Consumer Product | 2018-09-20 |  |  |  | 2019-03-25
PB Heat, LLC | Peerless | MI85-05-SPRK | Water | Natural Gas | Injection Type | FALSE | FALSE | 1 | FALSE | TRUE | TRUE |  | Stack Damper | Non-Condensing | Single-Stage | Cast Iron | Single-Speed |  |  |  | 120000 | 102000 | [9 empty] | 85.1 | 80 | Federally-Regulated Consumer Product | 2018-09-20 |  |  |  | 2019-03-25
PB Heat, LLC | Peerless | MI85-04-SPRK | Water | Natural Gas | Injection Type | FALSE | FALSE | 1 | FALSE | TRUE | TRUE |  | Stack Damper | Non-Condensing | Single-Stage | Cast Iron | Single-Speed |  |  |  | 90000 | 77000 | [9 empty] | 85 | 80 | Federally-Regulated Consumer Product | 2018-09-20 |  |  |  | 2019-03-25
PB Heat, LLC | Peerless | MI85-03-SPRK | Water | Natural Gas | Injection Type | FALSE | FALSE | 1 | FALSE | TRUE | TRUE |  | Stack Damper | Non-Condensing | Single-Stage | Cast Iron | Single-Speed |  |  |  | 60000 | 51000 | [9 empty] | 85 | 80 | Federally-Regulated Consumer Product | 2018-09-20 |  |  |  | 2019-03-25
PB Heat, LLC | Peerless | GM-06-SPRK | Water | LPG | Injection Type | FALSE | FALSE | 1 | FALSE | TRUE | TRUE |  | Stack Damper | Non-Condensing | Single-Stage | Cast Iron |  |  |  |  | 285000 | 238000 | [9 empty] | 82.8 | 80 | Federally-Regulated Consumer Product | 2018-09-20 |  |  |  | 2019-03-25
PB Heat, LLC | Peerless | GM-06-SPRK | Water | Natural Gas | Injection Type | FALSE | FALSE | 1 | FALSE | TRUE | TRUE |  | Stack Damper | Non-Condensing | Single-Stage | Cast Iron |  |  |  |  | 285000 | 238000 | [9 empty] | 82.8 | 80 | Federally-Regulated Consumer Product | 2018-09-20 |  |  |  | 2019-03-25
PB Heat, LLC | Peerless | GM-05-SPRK | Water | Natural Gas | Injection Type | FALSE | FALSE | 1 | FALSE | TRUE | TRUE |  | Stack Damper | Non-Condensing | Single-Stage | Cast Iron |  |  |  |  | 228000 | 187000 | [9 empty] | 82.1 | 80 | Federally-Regulated Consumer Product | 2018-09-20 |  |  |  | 2019-03-25
PB Heat, LLC | Peerless | PSCII-06-SPRK | Water | LPG | Injection Type | FALSE | FALSE | 1 | FALSE | TRUE | FALSE |  | None | Non-Condensing | Single-Stage | Cast Iron | Single-Speed |  |  |  | 150000 | 128000 | [9 empty] | 85.1 | 80 | Federally-Regulated Consumer Product | 2018-09-20 |  |  |  | 2019-03-25
PB Heat, LLC | Peerless | PSCII-06-SPRK | Water | Natural Gas | Injection Type | FALSE | FALSE | 1 | FALSE | TRUE | FALSE |  | None | Non-Condensing | Single-Stage | Cast Iron | Single-Speed |  |  |  | 150000 | 128000 | [9 empty] | 85.1 | 80 | Federally-Regulated Consumer Product | 2018-09-20 |  |  |  | 2019-03-25
PB Heat, LLC | Peerless | PSCII-05-SPRK | Water | LPG | Injection Type | FALSE | FALSE | 1 | FALSE | TRUE | FALSE |  | None | Non-Condensing | Single-Stage | Cast Iron | Single-Speed |  |  |  | 120000 | 102000 | [9 empty] | 85 | 80 | Federally-Regulated Consumer Product | 2018-09-20 |  |  |  | 2019-03-25
PB Heat, LLC | Peerless | PSCII-05-SPRK | Water | Natural Gas | Injection Type | FALSE | FALSE | 1 | FALSE | TRUE | FALSE |  | None | Non-Condensing | Single-Stage | Cast Iron | Single-Speed |  |  |  | 120000 | 102000 | [9 empty] | 85 | 80 | Federally-Regulated Consumer Product | 2018-09-20 |  |  |  | 2019-03-25
PB Heat, LLC | Peerless | PSCII-04-SPRK | Water | LPG | Injection Type | FALSE | FALSE | 1 | FALSE | TRUE | FALSE |  | None | Non-Condensing | Single-Stage | Cast Iron | Single-Speed |  |  |  | 90000 | 77000 | [9 empty] | 85 | 80 | Federally-Regulated Consumer Product | 2018-09-20 |  |  |  | 2019-03-25
PB Heat, LLC | Peerless | PSCII-04-SPRK | Water | Natural Gas | Injection Type | FALSE | FALSE | 1 | FALSE | TRUE | FALSE |  | None | Non-Condensing | Single-Stage | Cast Iron | Single-Speed |  |  |  | 90000 | 77000 | [9 empty] | 85 | 80 | Federally-Regulated Consumer Product | 2018-09-20 |  |  |  | 2019-03-25
PB Heat, LLC | Peerless | PSCII-03-SPRK | Water | LPG | Injection Type | FALSE | FALSE | 1 | FALSE | TRUE | FALSE |  | None | Non-Condensing | Single-Stage | Cast Iron | Single-Speed |  |  |  | 65000 | 56000 | [9 empty] | 86 | 80 | Federally-Regulated Consumer Product | 2018-09-20 |  |  |  | 2019-03-25
PB Heat, LLC | Peerless | PSCII-03-SPRK | Water | Natural Gas | Injection Type | FALSE | FALSE | 1 | FALSE | TRUE | FALSE |  | None | Non-Condensing | Single-Stage | Cast Iron | Single-Speed |  |  |  | 65000 | 56000 | [9 empty] | 86 | 80 | Federally-Regulated Consumer Product | 2018-09-20 |  |  |  | 2019-03-25
PB Heat, LLC | Peerless | DE-06-SPRK | Water | LPG | Injection Type | FALSE | FALSE | 1 | FALSE | TRUE | FALSE |  | None | Non-Condensing | Single-Stage | Cast Iron | Single-Speed |  |  |  | 165000 | 136000 | [9 empty] | 82 | 80 | Federally-Regulated Consumer Product | 2018-09-20 |  |  |  | 2019-03-25
PB Heat, LLC | Peerless | DE-06-SPRK | Water | Natural Gas | Injection Type | FALSE | FALSE | 1 | FALSE | TRUE | FALSE |  | None | Non-Condensing | Single-Stage | Cast Iron | Single-Speed |  |  |  | 165000 | 136000 | [9 empty] | 82 | 80 | Federally-Regulated Consumer Product | 2018-09-20 |  |  |  | 2019-03-25
PB Heat, LLC | Peerless | DE-05-SPRK | Water | LPG | Injection Type | FALSE | FALSE | 1 | FALSE | TRUE | FALSE |  | None | Non-Condensing | Single-Stage | Cast Iron | Single-Speed |  |  |  | 140000 | 116000 | [9 empty] | 82 | 80 | Federally-Regulated Consumer Product | 2018-09-20 |  |  |  | 2019-03-25
PB Heat, LLC | Peerless | DE-05-SPRK | Water | Natural Gas | Injection Type | FALSE | FALSE | 1 | FALSE | TRUE | FALSE |  | None | Non-Condensing | Single-Stage | Cast Iron | Single-Speed |  |  |  | 140000 | 116000 | [9 empty] | 82 | 80 | Federally-Regulated Consumer Product | 2018-09-20 |  |  |  | 2019-03-25
PB Heat, LLC | Peerless | DE-04-SPRK | Water | LPG | Injection Type | FALSE | FALSE | 1 | FALSE | TRUE | FALSE |  | None | Non-Condensing | Single-Stage | Cast Iron | Single-Speed |  |  |  | 105000 | 87000 | [9 empty] | 82 | 80 | Federally-Regulated Consumer Product | 2018-09-20 |  |  |  | 2019-03-25
PB Heat, LLC | Peerless | DE-04-SPRK | Water | Natural Gas | Injection Type | FALSE | FALSE | 1 | FALSE | TRUE | FALSE |  | None | Non-Condensing | Single-Stage | Cast Iron | Single-Speed |  |  |  | 105000 | 87000 | [9 empty] | 82 | 80 | Federally-Regulated Consumer Product | 2018-09-20 |  |  |  | 2019-03-25
PB Heat, LLC | Peerless | DE-03-SPRK | Water | LPG | Injection Type | FALSE | FALSE | 1 | FALSE | TRUE | FALSE |  | None | Non-Condensing | Single-Stage | Cast Iron | Single-Speed |  |  |  | 70000 | 58000 | [9 empty] | 82.1 | 80 | Federally-Regulated Consumer Product | 2018-09-20 |  |  |  | 2019-03-25
PB Heat, LLC | Peerless | DE-03-SPRK | Water | Natural Gas | Injection Type | FALSE | FALSE | 1 | FALSE | TRUE | FALSE |  | None | Non-Condensing | Single-Stage | Cast Iron | Single-Speed |  |  |  | 70000 | 58000 | [9 empty] | 82.1 | 80 | Federally-Regulated Consumer Product | 2018-09-20 |  |  |  | 2019-03-25
PB Heat, LLC | Peerless | MI-09-SPRK | Water | LPG | Injection Type | FALSE | FALSE | 1 | FALSE | TRUE | TRUE |  | Stack Damper | Non-Condensing | Single-Stage | Cast Iron | Single-Speed |  |  |  | 260000 | 211000 | [9 empty] | 82 | 80 | Federally-Regulated Consumer Product | 2018-09-20 |  |  |  | 2019-03-25
PB Heat, LLC | Peerless | MI-09-SPRK | Water | Natural Gas | Injection Type | FALSE | FALSE | 1 | FALSE | TRUE | TRUE |  | Stack Damper | Non-Condensing | Single-Stage | Cast Iron | Single-Speed |  |  |  | 260000 | 211000 | [9 empty] | 82 | 80 | Federally-Regulated Consumer Product | 2018-09-20 |  |  |  | 2019-03-25
PB Heat, LLC | Peerless | MI-08-SPRK | Water | LPG | Injection Type | FALSE | FALSE | 1 | FALSE | TRUE | TRUE |  | Stack Damper | Non-Condensing | Single-Stage | Cast Iron | Single-Speed |  |  |  | 227000 | 186000 | [9 empty] | 82 | 80 | Federally-Regulated Consumer Product | 2018-09-20 |  |  |  | 2019-03-25
PB Heat, LLC | Peerless | MI-08-SPRK | Water | Natural Gas | Injection Type | FALSE | FALSE | 1 | FALSE | TRUE | TRUE |  | Stack Damper | Non-Condensing | Single-Stage | Cast Iron | Single-Speed |  |  |  | 227000 | 186000 | [9 empty] | 82 | 80 | Federally-Regulated Consumer Product | 2018-09-20 |  |  |  | 2019-03-25
PB Heat, LLC | Peerless | MI-07-SPRK | Water | LPG | Injection Type | FALSE | FALSE | 1 | FALSE | TRUE | TRUE |  | Stack Damper | Non-Condensing | Single-Stage | Cast Iron | Single-Speed |  |  |  | 195000 | 160000 | [9 empty] | 82 | 80 | Federally-Regulated Consumer Product | 2018-09-20 |  |  |  | 2019-03-25
PB Heat, LLC | Peerless | MI-07-SPRK | Water | Natural Gas | Injection Type | FALSE | FALSE | 1 | FALSE | TRUE | TRUE |  | Stack Damper | Non-Condensing | Single-Stage | Cast Iron | Single-Speed |  |  |  | 195000 | 160000 | [9 empty] | 82 | 80 | Federally-Regulated Consumer Product | 2018-09-20 |  |  |  | 2019-03-25
PB Heat, LLC | Peerless | MI-06-SPRK | Water | LPG | Injection Type | FALSE | FALSE | 1 | FALSE | TRUE | TRUE |  | Stack Damper | Non-Condensing | Single-Stage | Cast Iron | Single-Speed |  |  |  | 175000 | 143000 | [9 empty] | 82 | 80 | Federally-Regulated Consumer Product | 2018-09-20 |  |  |  | 2019-03-25
PB Heat, LLC | Peerless | MI-06-SPRK | Water | Natural Gas | Injection Type | FALSE | FALSE | 1 | FALSE | TRUE | TRUE |  | Stack Damper | Non-Condensing | Single-Stage | Cast Iron | Single-Speed |  |  |  | 175000 | 143000 | [9 empty] | 82 | 80 | Federally-Regulated Consumer Product | 2018-09-20 |  |  |  | 2019-03-25
PB Heat, LLC | Peerless | MI-05-SPRK | Water | LPG | Injection Type | FALSE | FALSE | 1 | FALSE | TRUE | TRUE |  | Stack Damper | Non-Condensing | Single-Stage | Cast Iron | Single-Speed |  |  |  | 140000 | 115000 | [9 empty] | 82 | 80 | Federally-Regulated Consumer Product | 2018-09-20 |  |  |  | 2019-03-25
PB Heat, LLC | Peerless | MI-05-SPRK | Water | Natural Gas | Injection Type | FALSE | FALSE | 1 | FALSE | TRUE | TRUE |  | Stack Damper | Non-Condensing | Single-Stage | Cast Iron | Single-Speed |  |  |  | 140000 | 115000 | [9 empty] | 82 | 80 | Federally-Regulated Consumer Product | 2018-09-20 |  |  |  | 2019-03-25
PB Heat, LLC | Peerless | MI-04-SPRK | Water | LPG | Injection Type | FALSE | FALSE | 1 | FALSE | TRUE | TRUE |  | Stack Damper | Non-Condensing | Single-Stage | Cast Iron | Single-Speed |  |  |  | 105000 | 86000 | [9 empty] | 82.1 | 80 | Federally-Regulated Consumer Product | 2018-09-20 |  |  |  | 2019-03-25
PB Heat, LLC | Peerless | MI-04-SPRK | Water | Natural Gas | Injection Type | FALSE | FALSE | 1 | FALSE | TRUE | TRUE |  | Stack Damper | Non-Condensing | Single-Stage | Cast Iron | Single-Speed |  |  |  | 105000 | 86000 | [9 empty] | 82.1 | 80 | Federally-Regulated Consumer Product | 2018-09-20 |  |  |  | 2019-03-25
PB Heat, LLC | Peerless | MI-03-SPRK | Water | LPG | Injection Type | FALSE | FALSE | 1 | FALSE | TRUE | TRUE |  | Stack Damper | Non-Condensing | Single-Stage | Cast Iron | Single-Speed |  |  |  | 70000 | 58000 | [9 empty] | 82.2 | 80 | Federally-Regulated Consumer Product | 2018-09-20 |  |  |  | 2019-03-25
PB Heat, LLC | Peerless | MI-03-SPRK | Water | Natural Gas | Injection Type | FALSE | FALSE | 1 | FALSE | TRUE | TRUE |  | Stack Damper | Non-Condensing | Single-Stage | Cast Iron | Single-Speed |  |  |  | 70000 | 58000 | [9 empty] | 82.2 | 80 | Federally-Regulated Consumer Product | 2018-09-20 |  |  |  | 2019-03-25
PB Heat, LLC | Peerless | WB90-04-W | Water | Oil | Power | FALSE | FALSE | 1 | FALSE | TRUE | FALSE |  | None | Non-Condensing | Two-Stage Modulating | Cast Iron |  |  |  |  | 182000 | 160000 | [9 empty] | 90 | 84 | Federally-Regulated Consumer Product | 2018-09-20 |  |  |  | 2019-03-25
PB Heat, LLC | Peerless | WB90-03-W | Water | Oil | Power | FALSE | FALSE | 1 | FALSE | TRUE | FALSE |  | None | Non-Condensing | Two-Stage Modulating | Cast Iron |  |  |  |  | 126000 | 111000 | [9 empty] | 90 | 84 | Federally-Regulated Consumer Product | 2018-09-20 |  |  |  | 2019-03-25
PB Heat, LLC | Peerless | GM-05-SPRK | Water | LPG | Injection Type | FALSE | FALSE | 1 | FALSE | TRUE | TRUE |  | Stack Damper | Non-Condensing | Single-Stage | Cast Iron |  |  |  |  | 228000 | 187000 | [9 empty] | 82.1 | 80 | Federally-Regulated Consumer Product | 2018-09-20 |  |  |  | 2019-03-25
PB Heat, LLC | Peerless | PF-1500-LP | Water | LPG | Power | FALSE | FALSE | 1 |  |  | FALSE |  | None | Condensing | Step Modulating | Other |  |  |  |  | 1500000 | 1448000 |  |  |  |  | 96.5 | 80 | [5 empty] | Federally-Regulated Commercial & Industrial Equipment | 2019-02-12 |  |  |  | 2019-03-25
PB Heat, LLC | Peerless | GM-08-SPRK | Water | LPG | Injection Type | FALSE | FALSE | 1 |  |  | TRUE |  | Stack Damper | Non-Condensing | Single-Stage | Cast Iron |  |  |  |  | 399000 | 320000 |  |  |  |  | 80.3 | 80 | [5 empty] | Federally-Regulated Commercial & Industrial Equipment | 2019-02-12 |  |  |  | 2019-03-25
PB Heat, LLC | Peerless | GM-08-SPRK | Water | Natural Gas | Injection Type | FALSE | FALSE | 1 |  |  | TRUE |  | Stack Damper | Non-Condensing | Single-Stage | Cast Iron |  |  |  |  | 399000 | 320000 |  |  |  |  | 80.3 | 80 | [5 empty] | Federally-Regulated Commercial & Industrial Equipment | 2019-02-12 |  |  |  | 2019-03-25
PB Heat, LLC | Peerless | GM-07-SPRK | Water | LPG | Injection Type | FALSE | FALSE | 1 |  |  | TRUE |  | Stack Damper | Non-Condensing | Single-Stage | Cast Iron |  |  |  |  | 342000 | 275000 |  |  |  |  | 80.3 | 80 | [5 empty] | Federally-Regulated Commercial & Industrial Equipment | 2019-02-12 |  |  |  | 2019-03-25
PB Heat, LLC | Peerless | GM-07-SPRK | Water | Natural Gas | Injection Type | FALSE | FALSE | 1 |  |  | TRUE |  | Stack Damper | Non-Condensing | Single-Stage | Cast Iron |  |  |  |  | 342000 | 275000 |  |  |  |  | 80.3 | 80 | [5 empty] | Federally-Regulated Commercial & Industrial Equipment | 2019-02-12 |  |  |  | 2019-03-25
PB Heat, LLC | Peerless | PFW-210-LP | Water | LPG | Power | FALSE | FALSE | 1 | FALSE | TRUE | FALSE |  | None | Condensing | Step Modulating | Other |  |  |  |  | 210000 | 195000 | [9 empty] | 95.1 | 80 | Federally-Regulated Consumer Product | 2018-09-20 |  |  |  | 2019-03-25
PB Heat, LLC | Peerless | PFW-210-NAT | Water | Natural Gas | Power | FALSE | FALSE | 1 | FALSE | TRUE | FALSE |  | None | Condensing | Step Modulating | Other |  |  |  |  | 210000 | 195000 | [9 empty] | 95.1 | 80 | Federally-Regulated Consumer Product | 2018-09-20 |  |  |  | 2019-03-25
PB Heat, LLC | Peerless | PFW-399-LP | Water | LPG | Power | FALSE | FALSE | 1 |  |  | FALSE |  | None | Condensing | Step Modulating | Other |  |  |  |  | 399000 | 380000 |  |  |  |  | 95.2 | 80 | [5 empty] | Federally-Regulated Commercial & Industrial Equipment | 2019-02-12 |  |  |  | 2019-03-25
PB Heat, LLC | Peerless | PFW-200-LP | Water | LPG | Power | FALSE | FALSE | 1 | FALSE | TRUE | FALSE |  | None | Condensing | Step Modulating | Other |  |  |  |  | 199000 | 185000 | [9 empty] | 95 | 80 | Federally-Regulated Consumer Product | 2018-09-20 |  |  |  | 2019-03-25
PB Heat, LLC | Peerless | PF-200-LP | Water | LPG | Power | FALSE | FALSE | 1 | FALSE | TRUE | FALSE |  | None | Condensing | Step Modulating | Other |  |  |  |  | 199000 | 185000 | [9 empty] | 95 | 80 | Federally-Regulated Consumer Product | 2018-09-20 |  |  |  | 2019-03-25
PB Heat, LLC | Peerless | PFW-200-NAT | Water | Natural Gas | Power | FALSE | FALSE | 1 | FALSE | TRUE | FALSE |  | None | Condensing | Step Modulating | Other |  |  |  |  | 199000 | 185000 | [9 empty] | 95 | 80 | Federally-Regulated Consumer Product | 2018-09-20 |  |  |  | 2019-03-25
PB Heat, LLC | Peerless | PF-200-NAT | Water | Natural Gas | Power | FALSE | FALSE | 1 | FALSE | TRUE | FALSE |  | None | Condensing | Step Modulating | Other |  |  |  |  | 199000 | 185000 | [9 empty] | 95 | 80 | Federally-Regulated Consumer Product | 2018-09-20 |  |  |  | 2019-03-25
PB Heat, LLC | Peerless | PF-460-LP | Water | LPG | Power | FALSE | FALSE | 1 |  |  | FALSE |  | None | Condensing | Step Modulating | Other |  |  |  |  | 460000 | 438000 |  |  |  |  | 95.2 | 80 | [5 empty] | Federally-Regulated Commercial & Industrial Equipment | 2019-02-12 |  |  |  | 2019-03-25
PB Heat, LLC | Peerless | PF-300-LP | Water | LPG | Power | FALSE | FALSE | 1 |  |  | FALSE |  | None | Condensing | Step Modulating | Other |  |  |  |  | 300000 | 290000 |  |  |  |  | 96.5 | 80 | [5 empty] | Federally-Regulated Commercial & Industrial Equipment | 2019-02-12 |  |  |  | 2019-03-25
PB Heat, LLC | Peerless | PFC-850-LP | Water | LPG | Power | FALSE | FALSE | 1 |  |  | FALSE |  | None | Condensing | Step Modulating | Other |  |  |  |  | 850000 | 818000 |  |  |  |  | 96.2 | 80 | [5 empty] | Federally-Regulated Commercial & Industrial Equipment | 2019-02-12 |  |  |  | 2019-03-25
PB Heat, LLC | Peerless | PFC-1500-LP | Water | LPG | Power | FALSE | FALSE | 1 |  |  | FALSE |  | None | Condensing | Step Modulating | Other |  |  |  |  | 1500000 | 1448000 |  |  |  |  | 96.5 | 80 | [5 empty] | Federally-Regulated Commercial & Industrial Equipment | 2019-02-12 |  |  |  | 2019-03-25
PB Heat, LLC | Peerless | PFC-1000-LP | Water | LPG | Power | FALSE | FALSE | 1 |  |  | FALSE |  | None | Condensing | Step Modulating | Other |  |  |  |  | 1000000 | 966000 |  |  |  |  | 96.6 | 80 | [5 empty] | Federally-Regulated Commercial & Industrial Equipment | 2019-02-12 |  |  |  | 2019-03-25
PB Heat, LLC | Peerless | PFC-460-LP | Water | LPG | Power | FALSE | FALSE | 1 |  |  | FALSE |  | None | Condensing | Step Modulating | Other |  |  |  |  | 460000 | 438000 |  |  |  |  | 95.2 | 80 | [5 empty] | Federally-Regulated Commercial & Industrial Equipment | 2019-02-12 |  |  |  | 2019-03-25
PB Heat, LLC | Peerless | PBC-52 | Water | LPG | Power | FALSE | FALSE | 1 | FALSE | TRUE | FALSE |  | None | Condensing | Step Modulating | Other | Multiple-Speed |  |  |  | 120000 | 114000 | [9 empty] | 95.3 | 80 | Federally-Regulated Consumer Product | 2018-09-20 |  |  |  | 2019-03-25
PB Heat, LLC | Peerless | PBC-52 | Water | Natural Gas | Power | FALSE | FALSE | 1 | FALSE | TRUE | FALSE |  | None | Condensing | Step Modulating | Other | Multiple-Speed |  |  |  | 120000 | 114000 | [9 empty] | 95.3 | 80 | Federally-Regulated Consumer Product | 2018-09-20 |  |  |  | 2019-03-25
PB Heat, LLC | Peerless | PBC-40 | Water | LPG | Power | FALSE | FALSE | 1 | FALSE | TRUE | FALSE |  | None | Condensing | Step Modulating | Other | Multiple-Speed |  |  |  | 100000 | 95000 | [9 empty] | 95.1 | 80 | Federally-Regulated Consumer Product | 2018-09-20 |  |  |  | 2019-03-25
PB Heat, LLC | Peerless | PBC-40 | Water | Natural Gas | Power | FALSE | FALSE | 1 | FALSE | TRUE | FALSE |  | None | Condensing | Step Modulating | Other | Multiple-Speed |  |  |  | 100000 | 95000 | [9 empty] | 95.1 | 80 | Federally-Regulated Consumer Product | 2018-09-20 |  |  |  | 2019-03-25
PB Heat, LLC | Peerless | PBC-34 | Water | LPG | Power | FALSE | FALSE | 1 | FALSE | TRUE | FALSE |  | None | Condensing | Step Modulating | Other | Multiple-Speed |  |  |  | 80000 | 76000 | [9 empty] | 95 | 80 | Federally-Regulated Consumer Product | 2018-09-20 |  |  |  | 2019-03-25
PB Heat, LLC | Peerless | PBC-34 | Water | Natural Gas | Power | FALSE | FALSE | 1 | FALSE | TRUE | FALSE |  | None | Condensing | Step Modulating | Other | Multiple-Speed |  |  |  | 80000 | 76000 | [9 empty] | 95 | 80 | Federally-Regulated Consumer Product | 2018-09-20 |  |  |  | 2019-03-25
PB Heat, LLC | SERIES LC/LCE | LC-4 | Steam | LPG | Power | FALSE | FALSE | 1 |  |  | FALSE |  | None | Non-Condensing | Single-Stage | Other | Single-Speed |  |  |  | 686000 | 547000 |  |  |  |  | 79.8 | 79 | [5 empty] | Federally-Regulated Commercial & Industrial Equipment | 2018-05-16 |  |  |  | 2019-03-25
PB Heat, LLC | SERIES LC/LCE | LCE-24-S-N | Steam | LPG | Power | FALSE | FALSE | 3 |  |  | FALSE |  | None | Non-Condensing | Single-Stage | Other | Single-Speed |  |  |  | 4663000 | 3777000 |  |  |  |  | 81 | 79 | [5 empty] | Federally-Regulated Commercial & Industrial Equipment | 2018-05-16 |  |  |  | 2019-03-25
PB Heat, LLC | SERIES LC/LCE | LCE-23-S-N | Steam | LPG | Power | FALSE | FALSE | 3 |  |  | FALSE |  | None | Non-Condensing | Single-Stage | Other | Single-Speed |  |  |  | 4451000 | 3604000 |  |  |  |  | 81 | 79 | [5 empty] | Federally-Regulated Commercial & Industrial Equipment | 2018-05-16 |  |  |  | 2019-03-25
PB Heat, LLC | SERIES LC/LCE | LCE-22-S-N | Steam | LPG | Power | FALSE | FALSE | 3 |  |  | FALSE |  | None | Non-Condensing | Single-Stage | Other | Single-Speed |  |  |  | 4239000 | 3430000 |  |  |  |  | 80.9 | 79 | [5 empty] | Federally-Regulated Commercial & Industrial Equipment | 2018-05-16 |  |  |  | 2019-03-25
PB Heat, LLC | SERIES LC/LCE | LCE-21-S-N | Steam | LPG | Power | FALSE | FALSE | 3 |  |  | FALSE |  | None | Non-Condensing | Single-Stage | Other | Single-Speed |  |  |  | 4027000 | 3256000 |  |  |  |  | 80.8 | 79 | [5 empty] | Federally-Regulated Commercial & Industrial Equipment | 2018-05-16 |  |  |  | 2019-03-25
PB Heat, LLC | SERIES LC/LCE | LCE-20-S-N | Steam | LPG | Power | FALSE | FALSE | 3 |  |  | FALSE |  | None | Non-Condensing | Single-Stage | Other | Single-Speed |  |  |  | 3815000 | 3082000 |  |  |  |  | 80.8 | 79 | [5 empty] | Federally-Regulated Commercial & Industrial Equipment | 2018-05-16 |  |  |  | 2019-03-25
PB Heat, LLC | SERIES LC/LCE | LCE-19-S-N | Steam | LPG | Power | FALSE | FALSE | 3 |  |  | FALSE |  | None | Non-Condensing | Single-Stage | Other | Single-Speed |  |  |  | 3622000 | 2922000 |  |  |  |  | 80.7 | 79 | [5 empty] | Federally-Regulated Commercial & Industrial Equipment | 2018-05-16 |  |  |  | 2019-03-25
PB Heat, LLC | SERIES LC/LCE | LCE-18-S-N | Steam | LPG | Power | FALSE | FALSE | 3 |  |  | FALSE |  | None | Non-Condensing | Single-Stage | Other | Single-Speed |  |  |  | 3429000 | 2763000 |  |  |  |  | 80.6 | 79 | [5 empty] | Federally-Regulated Commercial & Industrial Equipment | 2018-05-16 |  |  |  | 2019-03-25
PB Heat, LLC | SERIES LC/LCE | LCE-17-S-N | Steam | LPG | Power | FALSE | FALSE | 3 |  |  | FALSE |  | None | Non-Condensing | Single-Stage | Other | Single-Speed |  |  |  | 3236000 | 2603000 |  |  |  |  | 80.4 | 79 | [5 empty] | Federally-Regulated Commercial & Industrial Equipment | 2018-05-16 |  |  |  | 2019-03-25
PB Heat, LLC | SERIES LC/LCE | LCE-16-S-N | Steam | LPG | Power | FALSE | FALSE | 3 |  |  | FALSE |  | None | Non-Condensing | Single-Stage | Other | Single-Speed |  |  |  | 3043000 | 2444000 |  |  |  |  | 80.3 | 79 | [5 empty] | Federally-Regulated Commercial & Industrial Equipment | 2018-05-16 |  |  |  | 2019-03-25
PB Heat, LLC | SERIES LC/LCE | LCE-15-S-N | Steam | LPG | Power | FALSE | FALSE | 1 |  |  | FALSE |  | None | Non-Condensing | Single-Stage | Other | Single-Speed |  |  |  | 2850000 | 2284000 |  |  |  |  | 80.2 | 79 | [5 empty] | Federally-Regulated Commercial & Industrial Equipment | 2018-05-16 |  |  |  | 2019-03-25
PB Heat, LLC | SERIES LC/LCE | LCE-14-S-N | Steam | LPG | Power | FALSE | FALSE | 1 |  |  | FALSE |  | None | Non-Condensing | Single-Stage | Other | Single-Speed |  |  |  | 2657000 | 2125000 |  |  |  |  | 80 | 79 | [5 empty] | Federally-Regulated Commercial & Industrial Equipment | 2018-05-16 |  |  |  | 2019-03-25
NY Boiler, LLC dba New Yorker Boiler | New Yorker | MICROTEKDV-1 | Water | Oil | Power | FALSE | FALSE | 1 |  | TRUE |  |  | None | Non-Condensing | Single-Stage | Other |  |  |  |  | 84000 | 74000 | [9 empty] | 86.7 | 84 | Federally-Regulated Consumer Product | 2017-07-27 |  |  |  | 2019-03-25
NY Boiler, LLC dba New Yorker Boiler | New Yorker | AP-790U | Water | Oil | Pressure | FALSE | FALSE | 1 | FALSE | TRUE | TRUE |  | None | Non-Condensing | Single-Stage | Other | Single-Speed |  |  |  | 189000 | 160000 | [9 empty] | 84 | 84 | Federally-Regulated Consumer Product | 2018-09-19 |  |  |  | 2019-03-25
NY Boiler, LLC dba New Yorker Boiler | New Yorker | AP-690U | Water | Oil | Pressure | FALSE | FALSE | 1 | FALSE | TRUE | TRUE |  | None | Non-Condensing | Single-Stage | Other | Single-Speed |  |  |  | 154000 | 131000 | [9 empty] | 84 | 84 | Federally-Regulated Consumer Product | 2018-09-19 |  |  |  | 2019-03-25
NY Boiler, LLC dba New Yorker Boiler | New Yorker | AP-590U | Water | Oil | Pressure | FALSE | FALSE | 1 | FALSE | TRUE | TRUE |  | None | Non-Condensing | Single-Stage | Other | Single-Speed |  |  |  | 140000 | 119000 | [9 empty] | 84 | 84 | Federally-Regulated Consumer Product | 2018-09-19 |  |  |  | 2019-03-25
NY Boiler, LLC dba New Yorker Boiler | New Yorker | AP-490U | Water | Oil | Pressure | FALSE | FALSE | 1 | FALSE | TRUE | TRUE |  | None | Non-Condensing | Single-Stage | Other | Single-Speed |  |  |  | 105000 | 88000 | [9 empty] | 84 | 84 | Federally-Regulated Consumer Product | 2018-09-19 |  |  |  | 2019-03-25
NY Boiler, LLC dba New Yorker Boiler | New Yorker | FRHGSII | Water | Oil | Power | FALSE | FALSE | 1 | FALSE | TRUE | TRUE |  | None | Non-Condensing | Single-Stage | Other | Single-Speed |  |  |  | 182000 | 158000 | [9 empty] | 85 | 84 | Federally-Regulated Consumer Product | 2018-09-19 |  |  |  | 2019-03-25
NY Boiler, LLC dba New Yorker Boiler | New Yorker | FRHGSH | Water | Oil | Power | FALSE | FALSE | 1 | FALSE | TRUE | TRUE |  | None | Non-Condensing | Single-Stage | Other | Single-Speed |  |  |  | 140000 | 122000 | [9 empty] | 86.3 | 84 | Federally-Regulated Consumer Product | 2018-09-19 |  |  |  | 2019-03-25
NY Boiler, LLC dba New Yorker Boiler | New Yorker | FRHGSL | Water | Oil | Power | FALSE | FALSE | 1 | FALSE | TRUE | TRUE |  | None | Non-Condensing | Single-Stage | Other | Single-Speed |  |  |  | 112000 | 100000 | [9 empty] | 87.8 | 84 | Federally-Regulated Consumer Product | 2018-09-19 |  |  |  | 2019-03-25
NY Boiler, LLC dba New Yorker Boiler | New Yorker | FR98 | Water | Oil | Power | FALSE | FALSE | 1 | FALSE | TRUE | TRUE |  | None | Non-Condensing | Single-Stage | Other | Single-Speed |  |  |  | 119000 | 104000 | [9 empty] | 86.4 | 84 | Federally-Regulated Consumer Product | 2018-09-19 |  |  |  | 2019-03-25
NY Boiler, LLC dba New Yorker Boiler | New Yorker | FR232 | Water | Oil | Power | FALSE | FALSE | 1 | FALSE | TRUE | TRUE |  | None | Non-Condensing | Single-Stage | Other | Single-Speed |  |  |  | 280000 | 242000 | [9 empty] | 85.1 | 84 | Federally-Regulated Consumer Product | 2018-09-19 |  |  |  | 2019-03-25
NY Boiler, LLC dba New Yorker Boiler | New Yorker | FR205 | Water | Oil | Power | FALSE | FALSE | 1 | FALSE | TRUE | TRUE |  | None | Non-Condensing | Single-Stage | Other | Single-Speed |  |  |  | 245000 | 215000 | [9 empty] | 86 | 84 | Federally-Regulated Consumer Product | 2018-09-19 |  |  |  | 2019-03-25
NY Boiler, LLC dba New Yorker Boiler | New Yorker | FR173 | Water | Oil | Power | FALSE | FALSE | 1 | FALSE | TRUE | TRUE |  | None | Non-Condensing | Single-Stage | Other | Single-Speed |  |  |  | 210000 | 184000 | [9 empty] | 85.9 | 84 | Federally-Regulated Consumer Product | 2018-09-19 |  |  |  | 2019-03-25
NY Boiler, LLC dba New Yorker Boiler | New Yorker | FR147 | Water | Oil | Power | FALSE | FALSE | 1 | FALSE | TRUE | TRUE |  | None | Non-Condensing | Single-Stage | Other | Single-Speed |  |  |  | 175000 | 154000 | [9 empty] | 86.7 | 84 | Federally-Regulated Consumer Product | 2018-09-19 |  |  |  | 2019-03-25
NY Boiler, LLC dba New Yorker Boiler | New Yorker | FR122 | Water | Oil | Power | FALSE | FALSE | 1 | FALSE | TRUE | TRUE |  | None | Non-Condensing | Single-Stage | Other | Single-Speed |  |  |  | 154000 | 132000 | [9 empty] | 85.1 | 84 | Federally-Regulated Consumer Product | 2018-09-19 |  |  |  | 2019-03-25
NY Boiler, LLC dba New Yorker Boiler | New Yorker | FR462W | Water | Oil | Power | FALSE | FALSE | 1 |  |  | TRUE |  | None | Non-Condensing | Single-Stage | Other | Single-Speed |  |  |  | 560000 | 462000 |  |  |  |  | 82.7 | 82 | [5 empty] | Federally-Regulated Commercial & Industrial Equipment | 2019-02-12 |  |  |  | 2019-03-25
NY Boiler, LLC dba New Yorker Boiler | New Yorker | FR400W | Water | Oil | Power | FALSE | FALSE | 1 |  |  | TRUE |  | None | Non-Condensing | Single-Stage | Other |  |  |  |  | 490000 | 402000 |  |  |  |  | 82 | 82 | [5 empty] | Federally-Regulated Commercial & Industrial Equipment | 2019-02-12 |  |  |  | 2019-03-25
NY Boiler, LLC dba New Yorker Boiler | New Yorker | FR350W | Water | Oil | Power | FALSE | FALSE | 1 |  |  | TRUE |  | None | Non-Condensing | Single-Stage | Other | Single-Speed |  |  |  | 420000 | 349000 |  |  |  |  | 83.1 | 82 | [5 empty] | Federally-Regulated Commercial & Industrial Equipment | 2019-02-12 |  |  |  | 2019-03-25
NY Boiler, LLC dba New Yorker Boiler | New Yorker | FR265W | Water | Oil | Power | FALSE | FALSE | 1 |  |  | TRUE |  | None | Non-Condensing | Single-Stage | Other | Single-Speed |  |  |  | 329000 | 265000 |  |  |  |  | 82.2 | 82 | [5 empty] | Federally-Regulated Commercial & Industrial Equipment | 2019-02-12 |  |  |  | 2019-03-25
NY Boiler, LLC dba New Yorker Boiler | New Yorker | FR305W | Water | Oil | Power | FALSE | FALSE | 1 |  |  | TRUE |  | None | Non-Condensing | Single-Stage | Other | Single-Speed |  |  |  | 364000 | 304000 |  |  |  |  | 83.4 | 82 | [5 empty] | Federally-Regulated Commercial & Industrial Equipment | 2019-02-12 |  |  |  | 2019-03-25
NY Boiler, LLC dba New Yorker Boiler | New Yorker | CG40-D_I | Water | LPG | Injection Type | FALSE | FALSE | 1 | FALSE | TRUE | TRUE |  | Stack Damper | Non-Condensing | Single-Stage | Cast Iron | Single-Speed |  |  |  | 96000 | 80000 | [9 empty] | 82.3 | 80 | Federally-Regulated Consumer Product | 2018-09-19 |  |  |  | 2019-03-25
NY Boiler, LLC dba New Yorker Boiler | New Yorker | CG40-D_I | Water | Natural Gas | Injection Type | FALSE | FALSE | 1 | FALSE | TRUE | TRUE |  | Stack Damper | Non-Condensing | Single-Stage | Cast Iron | Single-Speed |  |  |  | 96000 | 80000 | [9 empty] | 82.3 | 80 | Federally-Regulated Consumer Product | 2018-09-19 |  |  |  | 2019-03-25
NY Boiler, LLC dba New Yorker Boiler | New Yorker | CG60DHNI | Water | LPG | Injection Type | FALSE | FALSE | 1 | FALSE | TRUE | TRUE |  | Stack Damper | Non-Condensing | Single-Stage | Cast Iron | Single-Speed |  |  |  | 164000 | 139000 | [9 empty] | 84 | 80 | Federally-Regulated Consumer Product | 2018-09-19 |  |  |  | 2019-03-25
NY Boiler, LLC dba New Yorker Boiler | New Yorker | CG60DHNI | Water | Natural Gas | Injection Type | FALSE | FALSE | 1 | FALSE | TRUE | TRUE |  | Stack Damper | Non-Condensing | Single-Stage | Cast Iron | Single-Speed |  |  |  | 164000 | 139000 | [9 empty] | 84 | 80 | Federally-Regulated Consumer Product | 2018-09-19 |  |  |  | 2019-03-25
NY Boiler, LLC dba New Yorker Boiler | New Yorker | FRHGS | Water | Oil | Power | FALSE | FALSE | 1 | FALSE | TRUE | TRUE |  | None | Non-Condensing | Single-Stage | Other | Single-Speed |  |  |  | 140000 | 122000 | [9 empty] | 86.3 | 84 | Federally-Regulated Consumer Product | 2018-09-19 |  |  |  | 2019-03-25
NY Boiler, LLC dba New Yorker Boiler | New Yorker | FR232H | Water | Oil | Power | FALSE | FALSE | 1 | TRUE |  | TRUE |  | None | Non-Condensing | Single-Stage | Other | Single-Speed |  |  |  | 280000 | 242000 | [9 empty] | 85.1 | 84 | Federally-Regulated Consumer Product | 2018-09-19 |  |  |  | 2019-03-25
NY Boiler, LLC dba New Yorker Boiler | New Yorker | FR205H | Water | Oil | Power | FALSE | FALSE | 1 | TRUE |  | TRUE |  | None | Non-Condensing | Single-Stage | Other | Single-Speed |  |  |  | 245000 | 215000 | [9 empty] | 86 | 84 | Federally-Regulated Consumer Product | 2018-09-19 |  |  |  | 2019-03-25
NY Boiler, LLC dba New Yorker Boiler | New Yorker | FR173H | Water | Oil | Power | FALSE | FALSE | 1 | TRUE |  | TRUE |  | None | Non-Condensing | Single-Stage | Other | Single-Speed |  |  |  | 210000 | 184000 | [9 empty] | 85.9 | 84 | Federally-Regulated Consumer Product | 2018-09-19 |  |  |  | 2019-03-25
NY Boiler, LLC dba New Yorker Boiler | New Yorker | FR147H | Water | Oil | Power | FALSE | FALSE | 1 | TRUE |  | TRUE |  | None | Non-Condensing | Single-Stage | Other | Single-Speed |  |  |  | 175000 | 154000 | [9 empty] | 86.7 | 84 | Federally-Regulated Consumer Product | 2018-09-19 |  |  |  | 2019-03-25
NY Boiler, LLC dba New Yorker Boiler | New Yorker | FR122H | Water | Oil | Power | FALSE | FALSE | 1 | TRUE |  | TRUE |  | None | Non-Condensing | Single-Stage | Other | Single-Speed |  |  |  | 154000 | 132000 | [9 empty] | 85.1 | 84 | Federally-Regulated Consumer Product | 2018-09-19 |  |  |  | 2019-03-25
NY Boiler, LLC dba New Yorker Boiler | New Yorker | FR98H | Water | Oil | Power | FALSE | FALSE | 1 | TRUE |  | TRUE |  | None | Non-Condensing | Single-Stage | Other | Single-Speed |  |  |  | 119000 | 104000 | [9 empty] | 86.4 | 84 | Federally-Regulated Consumer Product | 2018-09-19 |  |  |  | 2019-03-25
NY Boiler, LLC dba New Yorker Boiler | New Yorker | AP-790UH | Water | Oil | Power | FALSE | FALSE | 1 | TRUE |  | TRUE |  | None | Non-Condensing | Single-Stage | Other | Single-Speed |  |  |  | 189000 | 160000 | [9 empty] | 84 | 84 | Federally-Regulated Consumer Product | 2018-09-19 |  |  |  | 2019-03-25
NY Boiler, LLC dba New Yorker Boiler | New Yorker | AP-690UH | Water | Oil | Power | FALSE | FALSE | 1 | TRUE |  | TRUE |  | None | Non-Condensing | Single-Stage | Other | Single-Speed |  |  |  | 154000 | 131000 | [9 empty] | 84 | 84 | Federally-Regulated Consumer Product | 2018-09-19 |  |  |  | 2019-03-25
NY Boiler, LLC dba New Yorker Boiler | New Yorker | AP-590UH | Water | Oil | Power | FALSE | FALSE | 1 | TRUE |  | TRUE |  | None | Non-Condensing | Single-Stage | Other | Single-Speed |  |  |  | 140000 | 119000 | [9 empty] | 84 | 84 | Federally-Regulated Consumer Product | 2018-09-19 |  |  |  | 2019-03-25
NY Boiler, LLC dba New Yorker Boiler | New Yorker | AP-490UH | Water | Oil | Power | FALSE | FALSE | 1 | TRUE |  | TRUE |  | None | Non-Condensing | Single-Stage | Other | Single-Speed |  |  |  | 105000 | 88000 | [9 empty] | 84 | 84 | Federally-Regulated Consumer Product | 2018-09-19 |  |  |  | 2019-03-25
NY Boiler, LLC dba New Yorker Boiler | New Yorker | CG50DHNI | Water | LPG | Luminous | FALSE | FALSE | 1 |  | TRUE |  |  | Stack Damper | Non-Condensing | Single-Stage | Cast Iron | Single-Speed |  |  |  | 130000 | 110000 | [9 empty] | 84 | 80 | Federally-Regulated Consumer Product | 2015-12-22 |  |  |  | 2019-03-25
NY Boiler, LLC dba New Yorker Boiler | New Yorker | CG50DHNI | Water | Natural Gas | Luminous | FALSE | FALSE | 1 |  | TRUE |  |  | Stack Damper | Non-Condensing | Single-Stage | Cast Iron | Single-Speed |  |  |  | 130000 | 110000 | [9 empty] | 84 | 80 | Federally-Regulated Consumer Product | 2015-12-22 |  |  |  | 2019-03-25
NY Boiler, LLC dba New Yorker Boiler | New Yorker | CG40DHNI | Water | LPG | Injection Type | FALSE | FALSE | 1 |  | TRUE |  |  | Stack Damper | Non-Condensing | Single-Stage | Cast Iron | Single-Speed |  |  |  | 96000 | 81000 | [9 empty] | 84 | 80 | Federally-Regulated Consumer Product | 2015-12-22 |  |  |  | 2019-03-25
NY Boiler, LLC dba New Yorker Boiler | New Yorker | CG40DHNI | Water | Natural Gas | Injection Type | FALSE | FALSE | 1 |  | TRUE |  |  | Stack Damper | Non-Condensing | Single-Stage | Cast Iron | Single-Speed |  |  |  | 96000 | 81000 | [9 empty] | 84 | 80 | Federally-Regulated Consumer Product | 2015-12-22 |  |  |  | 2019-03-25
NY Boiler, LLC dba New Yorker Boiler | New Yorker | CG30DHNI | Water | LPG | Injection Type | FALSE | FALSE | 1 |  | TRUE |  |  | Stack Damper | Non-Condensing | Single-Stage | Cast Iron | Single-Speed |  |  |  | 62000 | 53000 | [9 empty] | 84 | 80 | Federally-Regulated Consumer Product | 2015-12-22 |  |  |  | 2019-03-25
NY Boiler, LLC dba New Yorker Boiler | New Yorker | CG30DHNI | Water | Natural Gas | Injection Type | FALSE | FALSE | 1 |  | TRUE |  |  | Stack Damper | Non-Condensing | Single-Stage | Cast Iron | Single-Speed |  |  |  | 62000 | 53000 | [9 empty] | 84 | 80 | Federally-Regulated Consumer Product | 2015-12-22 |  |  |  | 2019-03-25
NY Boiler, LLC dba New Yorker Boiler | New Yorker | CG100-D_I | Water | LPG | Injection Type | FALSE | FALSE | 1 |  | TRUE |  |  | Stack Damper | Non-Condensing | Single-Stage | Cast Iron | Single-Speed |  |  |  | 299000 | 246000 | [9 empty] | 82 | 80 | Federally-Regulated Consumer Product | 2015-12-22 |  |  |  | 2019-03-25
NY Boiler, LLC dba New Yorker Boiler | New Yorker | CG100-D_I | Water | Natural Gas | Injection Type | FALSE | FALSE | 1 |  | TRUE |  |  | Stack Damper | Non-Condensing | Single-Stage | Cast Iron | Single-Speed |  |  |  | 299000 | 246000 | [9 empty] | 82 | 80 | Federally-Regulated Consumer Product | 2015-12-22 |  |  |  | 2019-03-25
NY Boiler, LLC dba New Yorker Boiler | New Yorker | CG90-D_I | Water | LPG | Injection Type | FALSE | FALSE | 1 |  | TRUE |  |  | Stack Damper | Non-Condensing | Single-Stage | Cast Iron | Single-Speed |  |  |  | 266000 | 219000 | [9 empty] | 82 | 80 | Federally-Regulated Consumer Product | 2015-12-22 |  |  |  | 2019-03-25
NY Boiler, LLC dba New Yorker Boiler | New Yorker | CG90-D_I | Water | Natural Gas | Injection Type | FALSE | FALSE | 1 |  | TRUE |  |  | Stack Damper | Non-Condensing | Single-Stage | Cast Iron | Single-Speed |  |  |  | 266000 | 219000 | [9 empty] | 82 | 80 | Federally-Regulated Consumer Product | 2015-12-22 |  |  |  | 2019-03-25
NY Boiler, LLC dba New Yorker Boiler | New Yorker | CG80-D_I | Water | LPG | Injection Type | FALSE | FALSE | 1 |  | TRUE |  |  | Stack Damper | Non-Condensing | Single-Stage | Cast Iron | Single-Speed |  |  |  | 232000 | 191000 | [9 empty] | 82 | 80 | Federally-Regulated Consumer Product | 2015-12-22 |  |  |  | 2019-03-25
NY Boiler, LLC dba New Yorker Boiler | New Yorker | CG80-D_I | Water | Natural Gas | Injection Type | FALSE | FALSE | 1 |  | TRUE |  |  | Stack Damper | Non-Condensing | Single-Stage | Cast Iron | Single-Speed |  |  |  | 232000 | 191000 | [9 empty] | 82 | 80 | Federally-Regulated Consumer Product | 2015-12-22 |  |  |  | 2019-03-25
NY Boiler, LLC dba New Yorker Boiler | New Yorker | CG70-D_I | Water | LPG | Injection Type | FALSE | FALSE | 1 |  | TRUE |  |  | Stack Damper | Non-Condensing | Single-Stage | Cast Iron | Single-Speed |  |  |  | 198000 | 163000 | [9 empty] | 82 | 80 | Federally-Regulated Consumer Product | 2015-12-22 |  |  |  | 2019-03-25
NY Boiler, LLC dba New Yorker Boiler | New Yorker | CG70-D_I | Water | Natural Gas | Injection Type | FALSE | FALSE | 1 |  | TRUE |  |  | Stack Damper | Non-Condensing | Single-Stage | Cast Iron | Single-Speed |  |  |  | 198000 | 163000 | [9 empty] | 82 | 80 | Federally-Regulated Consumer Product | 2015-12-22 |  |  |  | 2019-03-25
NY Boiler, LLC dba New Yorker Boiler | New Yorker | CG60-D_I | Water | LPG | Injection Type | FALSE | FALSE | 1 |  | TRUE |  |  | Stack Damper | Non-Condensing | Single-Stage | Cast Iron | Single-Speed |  |  |  | 164000 | 135000 | [9 empty] | 82 | 80 | Federally-Regulated Consumer Product | 2015-12-22 |  |  |  | 2019-03-25
NY Boiler, LLC dba New Yorker Boiler | New Yorker | CG60-D_I | Water | Natural Gas | Injection Type | FALSE | FALSE | 1 |  | TRUE |  |  | Stack Damper | Non-Condensing | Single-Stage | Cast Iron | Single-Speed |  |  |  | 164000 | 135000 | [9 empty] | 82 | 80 | Federally-Regulated Consumer Product | 2015-12-22 |  |  |  | 2019-03-25
NY Boiler, LLC dba New Yorker Boiler | New Yorker | CG50-D_I | Water | LPG | Injection Type | FALSE | FALSE | 1 |  | TRUE |  |  | Stack Damper | Non-Condensing | Single-Stage | Cast Iron | Single-Speed |  |  |  | 130000 | 108000 | [9 empty] | 82 | 80 | Federally-Regulated Consumer Product | 2015-12-22 |  |  |  | 2019-03-25
NY Boiler, LLC dba New Yorker Boiler | New Yorker | CG50-D_I | Water | Natural Gas | Injection Type | FALSE | FALSE | 1 |  | TRUE |  |  | Stack Damper | Non-Condensing | Single-Stage | Cast Iron | Single-Speed |  |  |  | 130000 | 108000 | [9 empty] | 82 | 80 | Federally-Regulated Consumer Product | 2015-12-22 |  |  |  | 2019-03-25
NY Boiler, LLC dba New Yorker Boiler | New Yorker | CG30-D_I | Water | LPG | Injection Type | FALSE | FALSE | 1 |  | TRUE |  |  | Stack Damper | Non-Condensing | Single-Stage | Cast Iron | Single-Speed |  |  |  | 62000 | 52000 | [9 empty] | 82.6 | 80 | Federally-Regulated Consumer Product | 2015-12-22 |  |  |  | 2019-03-25
NY Boiler, LLC dba New Yorker Boiler | New Yorker | CG30-D_I | Water | Natural Gas | Injection Type | FALSE | FALSE | 1 |  | TRUE |  |  | Stack Damper | Non-Condensing | Single-Stage | Cast Iron | Single-Speed |  |  |  | 62000 | 52000 | [9 empty] | 82.6 | 80 | Federally-Regulated Consumer Product | 2015-12-22 |  |  |  | 2019-03-25
NY Boiler, LLC dba New Yorker Boiler | New Yorker | CG20-D_I | Water | LPG | Injection Type | FALSE | FALSE | 1 |  | TRUE |  |  | Stack Damper | Non-Condensing | Single-Stage | Cast Iron | Single-Speed |  |  |  | 37000 | 31000 | [9 empty] | 82.3 | 80 | Federally-Regulated Consumer Product | 2015-12-22 |  |  |  | 2019-03-25
NY Boiler, LLC dba New Yorker Boiler | New Yorker | CG20-D_I | Water | Natural Gas | Injection Type | FALSE | FALSE | 1 |  | TRUE |  |  | Stack Damper | Non-Condensing | Single-Stage | Cast Iron | Single-Speed |  |  |  | 37000 | 31000 | [9 empty] | 82.3 | 80 | Federally-Regulated Consumer Product | 2015-12-22 |  |  |  | 2019-03-25
Raypak, Inc. | Raypak | H(3,4)-HD251*R | Water | Natural Gas | Induced Draft | FALSE | FALSE | 1 |  | TRUE |  |  | None | Non-Condensing | Two-Stage Modulating | Copper |  |  |  |  | 250000 | 213000 | [9 empty] | 85 | 80 | Federally-Regulated Consumer Product | 2015-09-30 |  |  |  | 2019-03-25
Raypak, Inc. | Raypak | H(3,4)-HD201*R | Water | LPG | Induced Draft | FALSE | FALSE | 1 |  | TRUE |  |  | None | Non-Condensing | Two-Stage Modulating | Copper |  |  |  |  | 199000 | 170000 | [9 empty] | 85 | 80 | Federally-Regulated Consumer Product | 2015-09-30 |  |  |  | 2019-03-25
Raypak, Inc. | Raypak | H(3,4)-HD201*R | Water | Natural Gas | Induced Draft | FALSE | FALSE | 1 |  | TRUE |  |  | None | Non-Condensing | Two-Stage Modulating | Copper |  |  |  |  | 199000 | 170000 | [9 empty] | 85 | 80 | Federally-Regulated Consumer Product | 2015-09-30 |  |  |  | 2019-03-25
Raypak, Inc. | Raypak | H(3,4)-HD151*R | Water | LPG | Induced Draft | FALSE | FALSE | 1 |  | TRUE |  |  | None | Non-Condensing | Two-Stage Modulating | Copper |  |  |  |  | 150000 | 128000 | [9 empty] | 85 | 80 | Federally-Regulated Consumer Product | 2015-09-30 |  |  |  | 2019-03-25
Raypak, Inc. | Raypak | H(3,4)-HD151*R | Water | Natural Gas | Induced Draft | FALSE | FALSE | 1 |  | TRUE |  |  | None | Non-Condensing | Two-Stage Modulating | Copper |  |  |  |  | 150000 | 128000 | [9 empty] | 85 | 80 | Federally-Regulated Consumer Product | 2015-09-30 |  |  |  | 2019-03-25
Raypak, Inc. | Raypak | H(3,4)-HD101*R | Water | LPG | Induced Draft | FALSE | FALSE | 1 |  | TRUE |  |  | None | Non-Condensing | Two-Stage Modulating | Copper |  |  |  |  | 100000 | 85000 | [9 empty] | 85 | 80 | Federally-Regulated Consumer Product | 2015-09-30 |  |  |  | 2019-03-25
Raypak, Inc. | Raypak | H(3,4)-HD101*R | Water | Natural Gas | Induced Draft | FALSE | FALSE | 1 |  | TRUE |  |  | None | Non-Condensing | Two-Stage Modulating | Copper |  |  |  |  | 100000 | 85000 | [9 empty] | 85 | 80 | Federally-Regulated Consumer Product | 2015-09-30 |  |  |  | 2019-03-25
Raypak, Inc. | Raypak | H4-0042*R | Water | LPG | Induced Draft | FALSE | FALSE | 1 | FALSE | TRUE | TRUE |  | Electro-Mechanical Flue Damper | Non-Condensing | Single-Stage | Copper | Single-Speed |  |  |  | 42000 | 35000 | [9 empty] | 84 | 80 | Federally-Regulated Consumer Product | 2018-09-21 |  |  |  | 2019-03-25
Raypak, Inc. | Raypak | H4-0042*R | Water | Natural Gas | Induced Draft | FALSE | FALSE | 1 | FALSE | TRUE | TRUE |  | Electro-Mechanical Flue Damper | Non-Condensing | Single-Stage | Copper | Single-Speed |  |  |  | 42000 | 35000 | [9 empty] | 84 | 80 | Federally-Regulated Consumer Product | 2018-09-21 |  |  |  | 2019-03-25
Raypak, Inc. | Raypak | (H,W)7-0300 * | Water | Natural Gas | Induced Draft | FALSE | FALSE | 1 |  |  | FALSE |  | None | Condensing | Step Modulating | Other |  |  |  |  | 300000 | 282000 |  |  |  |  | 94 | 80 | [5 empty] | Federally-Regulated Commercial & Industrial Equipment | 2019-02-12 |  |  |  | 2019-03-25
Raypak, Inc. | Raypak | H7-2005 * | Water | LPG | Induced Draft | FALSE | FALSE | 1 |  |  | FALSE |  | None | Condensing | Step Modulating | Copper |  |  |  |  | 1999000 | 1919000 |  |  |  |  | 96 | 80 | [5 empty] | Federally-Regulated Commercial & Industrial Equipment | 2019-02-12 |  |  |  | 2019-03-25
Raypak, Inc. | Raypak | H7-2005 * | Water | Natural Gas | Induced Draft | FALSE | FALSE | 1 |  |  | FALSE |  | None | Condensing | Step Modulating | Copper |  |  |  |  | 1999000 | 1919000 |  |  |  |  | 96 | 80 | [5 empty] | Federally-Regulated Commercial & Industrial Equipment | 2019-02-12 |  |  |  | 2019-03-25
Raypak, Inc. | Raypak | H7-1505 * | Water | LPG | Induced Draft | FALSE | FALSE | 1 |  |  | FALSE |  | None | Condensing | Step Modulating | Copper |  |  |  |  | 1500000 | 1440000 |  |  |  |  | 96 | 80 | [5 empty] | Federally-Regulated Commercial & Industrial Equipment | 2018-09-21 |  |  |  | 2019-03-25
Raypak, Inc. | Raypak | H7-1505 * | Water | Natural Gas | Induced Draft | FALSE | FALSE | 1 |  |  | FALSE |  | None | Condensing | Step Modulating | Copper |  |  |  |  | 1500000 | 1440000 |  |  |  |  | 96 | 80 | [5 empty] | Federally-Regulated Commercial & Industrial Equipment | 2019-02-12 |  |  |  | 2019-03-25
Raypak, Inc. | Raypak | H7-1005 * | Water | LPG | Induced Draft | FALSE | FALSE | 1 |  |  | FALSE |  | None | Condensing | Step Modulating | Copper |  |  |  |  | 999000 | 959000 |  |  |  |  | 96 | 80 | [5 empty] | Federally-Regulated Commercial & Industrial Equipment | 2018-09-21 |  |  |  | 2019-03-25
Raypak, Inc. | Raypak | H7-1005 * | Water | Natural Gas | Induced Draft | FALSE | FALSE | 1 |  |  | FALSE |  | None | Condensing | Step Modulating | Copper |  |  |  |  | 999000 | 959000 |  |  |  |  | 96 | 80 | [5 empty] | Federally-Regulated Commercial & Industrial Equipment | 2018-09-21 |  |  |  | 2019-03-25
Raypak, Inc. | Raypak | H7-2003 * | Water | LPG | Induced Draft | FALSE | FALSE | 1 |  |  | FALSE |  | None | Non-Condensing | Step Modulating | Copper |  |  |  |  | 1999000 | 1723000 |  |  |  |  | 86.2 | 80 | [5 empty] | Federally-Regulated Commercial & Industrial Equipment | 2019-02-12 |  |  |  | 2019-03-25
Raypak, Inc. | Raypak | H7-2003 * | Water | Natural Gas | Induced Draft | FALSE | FALSE | 1 |  |  | FALSE |  | None | Non-Condensing | Step Modulating | Copper |  |  |  |  | 1999000 | 1723000 |  |  |  |  | 86.2 | 80 | [5 empty] | Federally-Regulated Commercial & Industrial Equipment | 2019-02-12 |  |  |  | 2019-03-25
Raypak, Inc. | Raypak | H7-1753 * | Water | LPG | Induced Draft | FALSE | FALSE | 1 |  |  | FALSE |  | None | Non-Condensing | Step Modulating | Copper |  |  |  |  | 1750000 | 1509000 |  |  |  |  | 86.2 | 80 | [5 empty] | Federally-Regulated Commercial & Industrial Equipment | 2019-02-12 |  |  |  | 2019-03-25
Raypak, Inc. | Raypak | H7-1753 * | Water | Natural Gas | Induced Draft | FALSE | FALSE | 1 |  |  | FALSE |  | None | Non-Condensing | Step Modulating | Copper |  |  |  |  | 1750000 | 1509000 |  |  |  |  | 86.2 | 80 | [5 empty] | Federally-Regulated Commercial & Industrial Equipment | 2019-02-12 |  |  |  | 2019-03-25
Raypak, Inc. | Raypak | H7-1503 * | Water | LPG | Induced Draft | FALSE | FALSE | 1 |  |  | FALSE |  | None | Non-Condensing | Step Modulating | Copper |  |  |  |  | 1500000 | 1293000 |  |  |  |  | 86.2 | 80 | [5 empty] | Federally-Regulated Commercial & Industrial Equipment | 2019-02-12 |  |  |  | 2019-03-25
Raypak, Inc. | Raypak | H7-1503 * | Water | Natural Gas | Induced Draft | FALSE | FALSE | 1 |  |  | FALSE |  | None | Non-Condensing | Step Modulating | Copper |  |  |  |  | 1500000 | 1293000 |  |  |  |  | 86.2 | 80 | [5 empty] | Federally-Regulated Commercial & Industrial Equipment | 2019-02-12 |  |  |  | 2019-03-25
Raypak, Inc. | Raypak | H7-1253 * | Water | LPG | Induced Draft | FALSE | FALSE | 1 |  |  | FALSE |  | None | Non-Condensing | Step Modulating | Copper |  |  |  |  | 1250000 | 1078000 |  |  |  |  | 86.2 | 80 | [5 empty] | Federally-Regulated Commercial & Industrial Equipment | 2019-02-12 |  |  |  | 2019-03-25
Raypak, Inc. | Raypak | H7-1253 * | Water | Natural Gas | Induced Draft | FALSE | FALSE | 1 |  |  | FALSE |  | None | Non-Condensing | Step Modulating | Copper |  |  |  |  | 1250000 | 1078000 |  |  |  |  | 86.2 | 80 | [5 empty] | Federally-Regulated Commercial & Industrial Equipment | 2018-09-21 |  |  |  | 2019-03-25
Raypak, Inc. | Raypak | H7-1003 * | Water | LPG | Induced Draft | FALSE | FALSE | 1 |  |  | FALSE |  | None | Non-Condensing | Step Modulating | Copper |  |  |  |  | 999000 | 861000 |  |  |  |  | 86.2 | 80 | [5 empty] | Federally-Regulated Commercial & Industrial Equipment | 2019-02-12 |  |  |  | 2019-03-25
Raypak, Inc. | Raypak | H7-1003 * | Water | Natural Gas | Induced Draft | FALSE | FALSE | 1 |  |  | FALSE |  | None | Non-Condensing | Step Modulating | Copper |  |  |  |  | 999000 | 861000 |  |  |  |  | 86.2 | 80 | [5 empty] | Federally-Regulated Commercial & Industrial Equipment | 2019-02-12 |  |  |  | 2019-03-25
Raypak, Inc. | Raypak | H7-0753 * | Water | LPG | Induced Draft | FALSE | FALSE | 1 |  |  | FALSE |  | None | Non-Condensing | Step Modulating | Copper |  |  |  |  | 750000 | 647000 |  |  |  |  | 86.2 | 80 | [5 empty] | Federally-Regulated Commercial & Industrial Equipment | 2018-09-21 |  |  |  | 2019-03-25
Raypak, Inc. | Raypak | H7-0753 * | Water | Natural Gas | Induced Draft | FALSE | FALSE | 1 |  |  | FALSE |  | None | Non-Condensing | Step Modulating | Copper |  |  |  |  | 750000 | 647000 |  |  |  |  | 86.2 | 80 | [5 empty] | Federally-Regulated Commercial & Industrial Equipment | 2019-02-12 |  |  |  | 2019-03-25
Raypak, Inc. | Raypak | H7-0503 * | Water | LPG | Induced Draft | FALSE | FALSE | 1 |  |  | FALSE |  | None | Non-Condensing | Step Modulating | Copper |  |  |  |  | 500000 | 431000 |  |  |  |  | 86.2 | 80 | [5 empty] | Federally-Regulated Commercial & Industrial Equipment | 2018-09-21 |  |  |  | 2019-03-25
Raypak, Inc. | Raypak | H7-0503 * | Water | Natural Gas | Induced Draft | FALSE | FALSE | 1 |  |  | FALSE |  | None | Non-Condensing | Step Modulating | Copper |  |  |  |  | 500000 | 431000 |  |  |  |  | 86.2 | 80 | [5 empty] | Federally-Regulated Commercial & Industrial Equipment | 2019-02-12 |  |  |  | 2019-03-25
Raypak, Inc. | Raypak | H7-2004 * | Water | LPG | Induced Draft | FALSE | FALSE | 1 |  |  | FALSE |  | None | Non-Condensing | Step Modulating | Copper |  |  |  |  | 1999000 | 1679000 |  |  |  |  | 84 | 80 | [5 empty] | Federally-Regulated Commercial & Industrial Equipment | 2018-09-21 |  |  |  | 2019-03-25
Raypak, Inc. | Raypak | H7-2004 * | Water | Natural Gas | Induced Draft | FALSE | FALSE | 1 |  |  | FALSE |  | None | Non-Condensing | Step Modulating | Copper |  |  |  |  | 1999000 | 1679000 |  |  |  |  | 84 | 80 | [5 empty] | Federally-Regulated Commercial & Industrial Equipment | 2018-09-21 |  |  |  | 2019-03-25
Raypak, Inc. | Raypak | H7-0754* | Water | LPG | Induced Draft | FALSE | FALSE | 1 |  |  | FALSE |  | None | Non-Condensing | Step Modulating | Copper |  |  |  |  | 750000 | 630000 |  |  |  |  | 84 | 80 | [5 empty] | Federally-Regulated Commercial & Industrial Equipment | 2019-02-12 |  |  |  | 2019-03-25
Raypak, Inc. | Raypak | H7-0754* | Water | Natural Gas | Induced Draft | FALSE | FALSE | 1 |  |  | FALSE |  | None | Non-Condensing | Step Modulating | Copper |  |  |  |  | 750000 | 630000 |  |  |  |  | 84 | 80 | [5 empty] | Federally-Regulated Commercial & Industrial Equipment | 2019-02-12 |  |  |  | 2019-03-25
Raypak, Inc. | Raypak | H7-0504* | Water | LPG | Induced Draft | FALSE | FALSE | 1 |  |  | FALSE |  | None | Non-Condensing | Step Modulating | Copper |  |  |  |  | 500000 | 420000 |  |  |  |  | 84 | 80 | [5 empty] | Federally-Regulated Commercial & Industrial Equipment | 2019-02-12 |  |  |  | 2019-03-25
Raypak, Inc. | Raypak | H7-0504* | Water | Natural Gas | Induced Draft | FALSE | FALSE | 1 |  |  | FALSE |  | None | Non-Condensing | Step Modulating | Copper |  |  |  |  | 500000 | 420000 |  |  |  |  | 84 | 80 | [5 empty] | Federally-Regulated Commercial & Industrial Equipment | 2019-02-12 |  |  |  | 2019-03-25
Raypak, Inc. | Raypak | H7-4005* | Water | LPG | Induced Draft | FALSE | FALSE | 1 |  |  | FALSE |  | None | Condensing | Step Modulating | Copper |  |  |  |  | 4000000 | 3840000 |  |  | 96 | 82 | [7 empty] | Federally-Regulated Commercial & Industrial Equipment | 2019-02-12 |  |  |  | 2019-03-25
Raypak, Inc. | Raypak | H7-4005* | Water | Natural Gas | Induced Draft | FALSE | FALSE | 1 |  |  | FALSE |  | None | Condensing | Step Modulating | Copper |  |  |  |  | 4000000 | 3840000 |  |  | 96 | 82 | [7 empty] | Federally-Regulated Commercial & Industrial Equipment | 2019-02-12 |  |  |  | 2019-03-25
Raypak, Inc. | Raypak | H7-3505* | Water | LPG | Induced Draft | FALSE | FALSE | 1 |  |  | FALSE |  | None | Condensing | Step Modulating | Copper |  |  |  |  | 3500000 | 3360000 |  |  | 96 | 82 | [7 empty] | Federally-Regulated Commercial & Industrial Equipment | 2019-02-12 |  |  |  | 2019-03-25
Raypak, Inc. | Raypak | H7-3505* | Water | Natural Gas | Induced Draft | FALSE | FALSE | 1 |  |  | FALSE |  | None | Condensing | Step Modulating | Copper |  |  |  |  | 3500000 | 3360000 |  |  | 96 | 82 | [7 empty] | Federally-Regulated Commercial & Industrial Equipment | 2019-02-12 |  |  |  | 2019-03-25
Raypak, Inc. | Raypak | H7-3005* | Water | LPG | Induced Draft | FALSE | FALSE | 1 |  |  | FALSE |  | None | Condensing | Step Modulating | Copper |  |  |  |  | 3000000 | 2880000 |  |  | 96 | 82 | [7 empty] | Federally-Regulated Commercial & Industrial Equipment | 2019-02-12 |  |  |  | 2019-03-25
Raypak, Inc. | Raypak | H7-3005* | Water | Natural Gas | Induced Draft | FALSE | FALSE | 1 |  |  | FALSE |  | None | Condensing | Step Modulating | Copper |  |  |  |  | 3000000 | 2880000 |  |  | 96 | 82 | [7 empty] | Federally-Regulated Commercial & Industrial Equipment | 2019-02-12 |  |  |  | 2019-03-25
Raypak, Inc. | Raypak | H7-2505* | Water | LPG | Induced Draft | FALSE | FALSE | 1 |  |  | FALSE |  | None | Condensing | Step Modulating | Copper |  |  |  |  | 2501000 | 2401000 |  |  | 96 | 82 | [7 empty] | Federally-Regulated Commercial & Industrial Equipment | 2019-02-12 |  |  |  | 2019-03-25
Raypak, Inc. | Raypak | H7-2505* | Water | Natural Gas | Induced Draft | FALSE | FALSE | 1 |  |  | FALSE |  | None | Condensing | Step Modulating | Copper |  |  |  |  | 2501000 | 2401000 |  |  | 96 | 82 | [7 empty] | Federally-Regulated Commercial & Industrial Equipment | 2019-02-12 |  |  |  | 2019-03-25
Raypak, Inc. | Raypak | H7-4003* | Water | LPG | Induced Draft | FALSE | FALSE | 1 |  |  | FALSE |  | None | Non-Condensing | Step Modulating | Copper |  |  |  |  | 4000000 | 3400000 |  |  | 85 | 82 | [7 empty] | Federally-Regulated Commercial & Industrial Equipment | 2019-02-12 |  |  |  | 2019-03-25
Raypak, Inc. | Raypak | H7-4003* | Water | Natural Gas | Induced Draft | FALSE | FALSE | 1 |  |  | FALSE |  | None | Non-Condensing | Step Modulating | Copper |  |  |  |  | 4000000 | 3400000 |  |  | 85 | 82 | [7 empty] | Federally-Regulated Commercial & Industrial Equipment | 2019-02-12 |  |  |  | 2019-03-25
Raypak, Inc. | Raypak | H7-3503* | Water | LPG | Induced Draft | FALSE | FALSE | 1 |  |  | FALSE |  | None | Non-Condensing | Step Modulating | Copper |  |  |  |  | 3500000 | 2975000 |  |  | 85 | 82 | [7 empty] | Federally-Regulated Commercial & Industrial Equipment | 2019-02-12 |  |  |  | 2019-03-25
Raypak, Inc. | Raypak | H7-3503* | Water | Natural Gas | Induced Draft | FALSE | FALSE | 1 |  |  | FALSE |  | None | Non-Condensing | Step Modulating | Copper |  |  |  |  | 3500000 | 2975000 |  |  | 85 | 82 | [7 empty] | Federally-Regulated Commercial & Industrial Equipment | 2019-02-12 |  |  |  | 2019-03-25
Raypak, Inc. | Raypak | H7-3003* | Water | LPG | Induced Draft | FALSE | FALSE | 1 |  |  | FALSE |  | None | Non-Condensing | Step Modulating | Copper |  |  |  |  | 3000000 | 2550000 |  |  | 85 | 82 | [7 empty] | Federally-Regulated Commercial & Industrial Equipment | 2019-02-12 |  |  |  | 2019-03-25
Raypak, Inc. | Raypak | H7-3003* | Water | Natural Gas | Induced Draft | FALSE | FALSE | 1 |  |  | FALSE |  | None | Non-Condensing | Step Modulating | Copper |  |  |  |  | 3000000 | 2550000 |  |  | 85 | 82 | [7 empty] | Federally-Regulated Commercial & Industrial Equipment | 2019-02-12 |  |  |  | 2019-03-25
Raypak, Inc. | Raypak | H7-2503* | Water | LPG | Induced Draft | FALSE | FALSE | 1 |  |  | FALSE |  | None | Non-Condensing | Step Modulating | Copper |  |  |  |  | 2501000 | 2126000 |  |  | 85 | 82 | [7 empty] | Federally-Regulated Commercial & Industrial Equipment | 2019-02-12 |  |  |  | 2019-03-25
Raypak, Inc. | Raypak | H7-2503* | Water | Natural Gas | Induced Draft | FALSE | FALSE | 1 |  |  | FALSE |  | None | Non-Condensing | Step Modulating | Copper |  |  |  |  | 2501000 | 2126000 |  |  | 85 | 82 | [7 empty] | Federally-Regulated Commercial & Industrial Equipment | 2019-02-12 |  |  |  | 2019-03-25
Raypak, Inc. | Raypak | H(3,4)-0260*R | Water | LPG | Induced Draft | FALSE | FALSE | 1 | FALSE | TRUE | TRUE |  | Electro-Mechanical Flue Damper | Non-Condensing | Single-Stage | Copper |  |  |  |  | 264000 | 216000 | [9 empty] | 82.7 | 80 | Federally-Regulated Consumer Product | 2018-09-21 |  |  |  | 2019-03-25
Raypak, Inc. | Raypak | H(3,4)-0260*R | Water | Natural Gas | Induced Draft | FALSE | FALSE | 1 | FALSE | TRUE | TRUE |  | Electro-Mechanical Flue Damper | Non-Condensing | Single-Stage | Copper |  |  |  |  | 264000 | 216000 | [9 empty] | 82.7 | 80 | Federally-Regulated Consumer Product | 2018-09-21 |  |  |  | 2019-03-25
Raypak, Inc. | Raypak | H(3,4)-0182*R | Water | LPG | Induced Draft | FALSE | FALSE | 1 |  | TRUE | TRUE |  | Electro-Mechanical Flue Damper | Non-Condensing | Single-Stage | Other |  |  |  |  | 181000 | 148000 | [9 empty] | 82.6 | 80 | Federally-Regulated Consumer Product | 2018-06-21 |  |  |  | 2019-03-25
Raypak, Inc. | Raypak | H(3,4)-0182*R | Water | Natural Gas | Induced Draft | FALSE | FALSE | 1 |  | TRUE | TRUE |  | Electro-Mechanical Flue Damper | Non-Condensing | Single-Stage | Other |  |  |  |  | 181000 | 148000 | [9 empty] | 82.6 | 80 | Federally-Regulated Consumer Product | 2018-06-21 |  |  |  | 2019-03-25
Raypak, Inc. | Raypak | H(3,4)-0261*R | Water | Natural Gas | Induced Draft | FALSE | FALSE | 1 |  | TRUE | TRUE |  | Electro-Mechanical Flue Damper | Non-Condensing | Single-Stage | Other |  |  |  |  | 264000 | 216000 | [9 empty] | 82.7 | 80 | Federally-Regulated Consumer Product | 2018-06-21 |  |  |  | 2019-03-25
Raypak, Inc. | Raypak | H(3,4)-0181*R | Water | Natural Gas | Induced Draft | FALSE | FALSE | 1 | FALSE | TRUE | TRUE |  | Electro-Mechanical Flue Damper | Non-Condensing | Single-Stage | Copper |  |  |  |  | 181000 | 148000 | [9 empty] | 82.6 | 80 | Federally-Regulated Consumer Product | 2018-09-21 |  |  |  | 2019-03-25
Raypak, Inc. | Raypak | H(3,4)-0180*R | Water | LPG | Induced Draft | FALSE | FALSE | 1 | FALSE | TRUE | TRUE |  | Electro-Mechanical Flue Damper | Non-Condensing | Single-Stage | Copper | Single-Speed |  |  |  | 180000 | 148000 | [9 empty] | 83.2 | 80 | Federally-Regulated Consumer Product | 2018-09-21 |  |  |  | 2019-03-25
Raypak, Inc. | Raypak | H(3,4)-0180*R | Water | Natural Gas | Induced Draft | FALSE | FALSE | 1 | FALSE | TRUE | FALSE |  | Electro-Mechanical Flue Damper | Non-Condensing | Single-Stage | Copper | Single-Speed |  |  |  | 180000 | 148000 | [9 empty] | 83.2 | 80 | Federally-Regulated Consumer Product | 2018-11-14 |  |  |  | 2019-03-25
Raypak, Inc. | Raypak | H(3,4)-0135*R | Water | LPG | Induced Draft | FALSE | FALSE | 1 | FALSE | TRUE | FALSE |  | Electro-Mechanical Flue Damper | Non-Condensing | Single-Stage | Copper | Single-Speed |  |  |  | 135000 | 109000 | [9 empty] | 82.8 | 80 | Federally-Regulated Consumer Product | 2018-11-14 |  |  |  | 2019-03-25
Raypak, Inc. | Raypak | H(3,4)-0135*R | Water | Natural Gas | Induced Draft | FALSE | FALSE | 1 | FALSE | TRUE | FALSE |  | Electro-Mechanical Flue Damper | Non-Condensing | Single-Stage | Copper | Single-Speed |  |  |  | 135000 | 109000 | [9 empty] | 82.8 | 80 | Federally-Regulated Consumer Product | 2018-11-14 |  |  |  | 2019-03-25
Raypak, Inc. | Raypak | H(3,4)-0090*R | Water | LPG | Induced Draft | FALSE | FALSE | 1 | FALSE | TRUE | FALSE |  | Electro-Mechanical Flue Damper | Non-Condensing | Single-Stage | Copper | Single-Speed |  |  |  | 90000 | 74000 | [9 empty] | 82.7 | 80 | Federally-Regulated Consumer Product | 2018-11-14 |  |  |  | 2019-03-25
Raypak, Inc. | Raypak | H(3,4)-0090*R | Water | Natural Gas | Induced Draft | FALSE | FALSE | 1 | FALSE | TRUE | FALSE |  | Electro-Mechanical Flue Damper | Non-Condensing | Single-Stage | Copper | Single-Speed |  |  |  | 90000 | 74000 | [9 empty] | 82.7 | 80 | Federally-Regulated Consumer Product | 2018-11-14 |  |  |  | 2019-03-25
Raypak, Inc. | Raypak | H4-0066*R | Water | LPG | Induced Draft | FALSE | FALSE | 1 | FALSE | TRUE | FALSE |  | Electro-Mechanical Flue Damper | Non-Condensing | Single-Stage | Copper | Single-Speed |  |  |  | 66000 | 54000 | [9 empty] | 83 | 80 | Federally-Regulated Consumer Product | 2018-11-14 |  |  |  | 2019-03-25
Raypak, Inc. | Raypak | H4-0066*R | Water | Natural Gas | Induced Draft | FALSE | FALSE | 1 | FALSE | TRUE | FALSE |  | Electro-Mechanical Flue Damper | Non-Condensing | Single-Stage | Copper | Single-Speed |  |  |  | 66000 | 54000 | [9 empty] | 83 | 80 | Federally-Regulated Consumer Product | 2018-11-14 |  |  |  | 2019-03-25
Raypak, Inc. | Raypak | H(3,4)-HD301*R | Water | LPG | Induced Draft | FALSE | FALSE | 1 |  | TRUE |  |  | None | Non-Condensing | Two-Stage Modulating | Copper |  |  |  |  | 299000 | 255000 | [9 empty] | 85 | 80 | Federally-Regulated Consumer Product | 2015-09-30 |  |  |  | 2019-03-25
Raypak, Inc. | Raypak | H(3,4)-HD301*R | Water | Natural Gas | Induced Draft | FALSE | FALSE | 1 |  | TRUE |  |  | None | Non-Condensing | Two-Stage Modulating | Copper |  |  |  |  | 299000 | 255000 | [9 empty] | 85 | 80 | Federally-Regulated Consumer Product | 2015-09-30 |  |  |  | 2019-03-25
Raypak, Inc. | Raypak | H(3,4)-HD251*R | Water | LPG | Induced Draft | FALSE | FALSE | 1 |  | TRUE |  |  | None | Non-Condensing | Two-Stage Modulating | Copper |  |  |  |  | 250000 | 213000 | [9 empty] | 85 | 80 | Federally-Regulated Consumer Product | 2015-09-30 |  |  |  | 2019-03-25
Raypak, Inc. | Raypak | H3-HD251*R | Water | LPG | Induced Draft | FALSE | FALSE | 1 | FALSE | TRUE | FALSE |  | None | Non-Condensing | Two-Stage Modulating | Copper |  |  |  |  | 250000 | 213000 | [9 empty] | 85 | 80 | Federally-Regulated Consumer Product | 2019-02-04 |  |  |  | 2019-03-25
Raypak, Inc. | Raypak | H3-HD251*R | Water | Natural Gas | Induced Draft | FALSE | FALSE | 1 | FALSE | TRUE | FALSE |  | None | Non-Condensing | Two-Stage Modulating | Copper |  |  |  |  | 250000 | 213000 | [9 empty] | 85 | 80 | Federally-Regulated Consumer Product | 2019-02-04 |  |  |  | 2019-03-25
Raypak, Inc. | Raypak | H3-HD201*R | Water | LPG | Induced Draft | FALSE | FALSE | 1 | FALSE | TRUE | FALSE |  | None | Non-Condensing | Two-Stage Modulating | Copper |  |  |  |  | 199000 | 170000 | [9 empty] | 85 | 80 | Federally-Regulated Consumer Product | 2019-02-04 |  |  |  | 2019-03-25
Raypak, Inc. | Raypak | H3-HD201*R | Water | Natural Gas | Induced Draft | FALSE | FALSE | 1 | FALSE | TRUE | FALSE |  | None | Non-Condensing | Two-Stage Modulating | Copper |  |  |  |  | 199000 | 170000 | [9 empty] | 85 | 80 | Federally-Regulated Consumer Product | 2018-09-21 |  |  |  | 2019-03-25
Raypak, Inc. | Raypak | H3-HD151*R | Water | LPG | Induced Draft | FALSE | FALSE | 1 | FALSE | TRUE | FALSE |  | None | Non-Condensing | Two-Stage Modulating | Copper |  |  |  |  | 150000 | 128000 | [9 empty] | 85 | 80 | Federally-Regulated Consumer Product | 2019-02-04 |  |  |  | 2019-03-25
Raypak, Inc. | Raypak | H3-HD151*R | Water | Natural Gas | Induced Draft | FALSE | FALSE | 1 | FALSE | TRUE | FALSE |  | None | Non-Condensing | Two-Stage Modulating | Copper |  |  |  |  | 150000 | 128000 | [9 empty] | 85 | 80 | Federally-Regulated Consumer Product | 2019-02-04 |  |  |  | 2019-03-25
Raypak, Inc. | Raypak | H3-HD101*R | Water | LPG | Induced Draft | FALSE | FALSE | 1 | FALSE | TRUE | FALSE |  | None | Non-Condensing | Two-Stage Modulating | Copper |  |  |  |  | 100000 | 85000 | [9 empty] | 85 | 80 | Federally-Regulated Consumer Product | 2018-09-21 |  |  |  | 2019-03-25
Raypak, Inc. | Raypak | H3-HD101*R | Water | Natural Gas | Induced Draft | FALSE | FALSE | 1 | FALSE | TRUE | FALSE |  | None | Non-Condensing | Two-Stage Modulating | Copper |  |  |  |  | 100000 | 85000 | [9 empty] | 85 | 80 | Federally-Regulated Consumer Product | 2018-09-21 |  |  |  | 2019-03-25
Raypak, Inc. | Raypak | H9-2069* | Water | LPG | Induced Draft | FALSE | FALSE | 1 |  |  | FALSE |  | None | Non-Condensing | Step Modulating | Copper |  |  |  |  | 2070000 | 1738000 |  |  |  |  | 84 | 80 | [5 empty] | Federally-Regulated Commercial & Industrial Equipment | 2019-02-12 |  |  |  | 2019-03-25
Raypak, Inc. | Raypak | H9-2069* | Water | Natural Gas | Induced Draft | FALSE | FALSE | 1 |  |  | FALSE |  | None | Non-Condensing | Step Modulating | Copper |  |  |  |  | 2070000 | 1738000 |  |  |  |  | 84 | 80 | [5 empty] | Federally-Regulated Commercial & Industrial Equipment | 2019-02-04 |  |  |  | 2019-03-25
Raypak, Inc. | Raypak | H9-1999* | Water | LPG | Induced Draft | FALSE | FALSE | 1 |  |  | FALSE |  | None | Non-Condensing | Step Modulating | Copper |  |  |  |  | 1999000 | 1679000 |  |  |  |  | 84 | 80 | [5 empty] | Federally-Regulated Commercial & Industrial Equipment | 2019-02-04 |  |  |  | 2019-03-25
Raypak, Inc. | Raypak | H9-1799* | Water | LPG | Induced Draft | FALSE | FALSE | 1 |  |  | FALSE |  | None | Non-Condensing | Step Modulating | Copper |  |  |  |  | 1800000 | 1512000 |  |  |  |  | 84 | 80 | [5 empty] | Federally-Regulated Commercial & Industrial Equipment | 2019-02-12 |  |  |  | 2019-03-25
Raypak, Inc. | Raypak | H9-1799* | Water | Natural Gas | Induced Draft | FALSE | FALSE | 1 |  |  | FALSE |  | None | Non-Condensing | Step Modulating | Copper |  |  |  |  | 1800000 | 1512000 |  |  |  |  | 84 | 80 | [5 empty] | Federally-Regulated Commercial & Industrial Equipment | 2019-02-12 |  |  |  | 2019-03-25
Raypak, Inc. | Raypak | H9-1529* | Water | LPG | Induced Draft | FALSE | FALSE | 1 |  |  | FALSE |  | None | Non-Condensing | Step Modulating | Copper |  |  |  |  | 1530000 | 1285000 |  |  |  |  | 84 | 80 | [5 empty] | Federally-Regulated Commercial & Industrial Equipment | 2019-02-12 |  |  |  | 2019-03-25
Raypak, Inc. | Raypak | H9-1529* | Water | Natural Gas | Induced Draft | FALSE | FALSE | 1 |  |  | FALSE |  | None | Non-Condensing | Step Modulating | Copper |  |  |  |  | 1530000 | 1285000 |  |  |  |  | 84 | 80 | [5 empty] | Federally-Regulated Commercial & Industrial Equipment | 2019-02-12 |  |  |  | 2019-03-25
Raypak, Inc. | Raypak | H9-2339* | Water | LPG | Induced Draft | FALSE | FALSE | 1 |  |  | FALSE |  | None | Non-Condensing | Step Modulating | Copper |  |  |  |  | 2340000 | 1965000 |  |  |  |  | 84 | 80 | [5 empty] | Federally-Regulated Commercial & Industrial Equipment | 2019-02-12 |  |  |  | 2019-03-25
Raypak, Inc. | Raypak | H9-2339* | Water | Natural Gas | Induced Draft | FALSE | FALSE | 1 |  |  | FALSE |  | None | Non-Condensing | Step Modulating | Copper |  |  |  |  | 2340000 | 1965000 |  |  |  |  | 84 | 80 | [5 empty] | Federally-Regulated Commercial & Industrial Equipment | 2019-02-12 |  |  |  | 2019-03-25
Raypak, Inc. | Raypak | H8-1259* | Water | LPG | Induced Draft | FALSE | FALSE | 1 |  |  | FALSE |  | None | Non-Condensing | Step Modulating | Copper |  |  |  |  | 1260000 | 1058000 |  |  |  |  | 84 | 80 | [5 empty] | Federally-Regulated Commercial & Industrial Equipment | 2019-02-12 |  |  |  | 2019-03-25
Raypak, Inc. | Raypak | H8-1259* | Water | Natural Gas | Induced Draft | FALSE | FALSE | 1 |  |  | FALSE |  | None | Non-Condensing | Step Modulating | Copper |  |  |  |  | 1260000 | 1058000 |  |  |  |  | 84 | 80 | [5 empty] | Federally-Regulated Commercial & Industrial Equipment | 2019-02-12 |  |  |  | 2019-03-25
Raypak, Inc. | Raypak | H3-0989* | Water | LPG | Induced Draft | FALSE | FALSE | 1 |  |  | FALSE |  | None | Non-Condensing | Single-Stage | Copper |  |  |  |  | 990000 | 831000 |  |  |  |  | 84 | 80 | [5 empty] | Federally-Regulated Commercial & Industrial Equipment | 2019-02-12 |  |  |  | 2019-03-25
Raypak, Inc. | Raypak | H3-0989* | Water | Natural Gas | Induced Draft | FALSE | FALSE | 1 |  |  | FALSE |  | None | Non-Condensing | Single-Stage | Copper |  |  |  |  | 990000 | 831000 |  |  |  |  | 84 | 80 | [5 empty] | Federally-Regulated Commercial & Industrial Equipment | 2019-02-12 |  |  |  | 2019-03-25
Raypak, Inc. | Raypak | H3-0899* | Water | LPG | Induced Draft | FALSE | FALSE | 1 |  |  | FALSE |  | None | Non-Condensing | Single-Stage | Copper |  |  |  |  | 900000 | 756000 |  |  |  |  | 84 | 80 | [5 empty] | Federally-Regulated Commercial & Industrial Equipment | 2019-02-12 |  |  |  | 2019-03-25
Raypak, Inc. | Raypak | H3-0899* | Water | Natural Gas | Induced Draft | FALSE | FALSE | 1 |  |  | FALSE |  | None | Non-Condensing | Single-Stage | Copper |  |  |  |  | 900000 | 756000 |  |  |  |  | 84 | 80 | [5 empty] | Federally-Regulated Commercial & Industrial Equipment | 2019-02-12 |  |  |  | 2019-03-25
Raypak, Inc. | Raypak | H3-0749* | Water | LPG | Induced Draft | FALSE | FALSE | 1 |  |  | FALSE |  | None | Non-Condensing | Single-Stage | Copper |  |  |  |  | 750000 | 630000 |  |  |  |  | 84 | 80 | [5 empty] | Federally-Regulated Commercial & Industrial Equipment | 2019-02-12 |  |  |  | 2019-03-25
Raypak, Inc. | Raypak | H3-0749* | Water | Natural Gas | Induced Draft | FALSE | FALSE | 1 |  |  | FALSE |  | None | Non-Condensing | Single-Stage | Copper |  |  |  |  | 750000 | 630000 |  |  |  |  | 84 | 80 | [5 empty] | Federally-Regulated Commercial & Industrial Equipment | 2019-02-12 |  |  |  | 2019-03-25
Raypak, Inc. | Raypak | H3-0649* | Water | LPG | Induced Draft | FALSE | FALSE | 1 |  |  | FALSE |  | None | Non-Condensing | Single-Stage | Copper |  |  |  |  | 650000 | 546000 |  |  |  |  | 84 | 80 | [5 empty] | Federally-Regulated Commercial & Industrial Equipment | 2019-02-12 |  |  |  | 2019-03-25
Raypak, Inc. | Raypak | H3-0649* | Water | Natural Gas | Induced Draft | FALSE | FALSE | 1 |  |  | FALSE |  | None | Non-Condensing | Single-Stage | Copper |  |  |  |  | 650000 | 546000 |  |  |  |  | 84 | 80 | [5 empty] | Federally-Regulated Commercial & Industrial Equipment | 2019-02-12 |  |  |  | 2019-03-25
Raypak, Inc. | Raypak | H3-0499* | Water | LPG | Induced Draft | FALSE | FALSE | 1 |  |  | FALSE |  | None | Non-Condensing | Single-Stage | Copper |  |  |  |  | 500000 | 420000 |  |  |  |  | 84 | 80 | [5 empty] | Federally-Regulated Commercial & Industrial Equipment | 2019-02-04 |  |  |  | 2019-03-25
Raypak, Inc. | Raypak | H3-0499* | Water | Natural Gas | Induced Draft | FALSE | FALSE | 1 |  |  | FALSE |  | None | Non-Condensing | Single-Stage | Copper |  |  |  |  | 500000 | 420000 |  |  |  |  | 84 | 80 | [5 empty] | Federally-Regulated Commercial & Industrial Equipment | 2019-02-04 |  |  |  | 2019-03-25
Raypak, Inc. | Raypak | H(3,4)-0399* | Water | LPG | Induced Draft | FALSE | FALSE | 1 |  |  | FALSE |  | None | Non-Condensing | Single-Stage | Copper |  |  |  |  | 399000 | 335000 |  |  |  |  | 84 | 80 | [5 empty] | Federally-Regulated Commercial & Industrial Equipment | 2019-02-12 |  |  |  | 2019-03-25
Raypak, Inc. | Raypak | H(3,4)-0399* | Water | Natural Gas | Induced Draft | FALSE | FALSE | 1 |  |  | FALSE |  | None | Non-Condensing | Single-Stage | Copper |  |  |  |  | 399000 | 335000 |  |  |  |  | 84 | 80 | [5 empty] | Federally-Regulated Commercial & Industrial Equipment | 2019-02-12 |  |  |  | 2019-03-25
Raypak, Inc. | Raypak | H9-2342* | Water | LPG | Induced Draft | FALSE | FALSE | 1 |  |  | FALSE |  | None | Non-Condensing | Step Modulating | Copper |  |  |  |  | 2340000 | 1965000 |  |  |  |  | 84 | 80 | [5 empty] | Federally-Regulated Commercial & Industrial Equipment | 2019-02-12 |  |  |  | 2019-03-25
Raypak, Inc. | Raypak | H9-2342* | Water | Natural Gas | Induced Draft | FALSE | FALSE | 1 |  |  | FALSE |  | None | Non-Condensing | Step Modulating | Copper |  |  |  |  | 2340000 | 1965000 |  |  |  |  | 84 | 80 | [5 empty] | Federally-Regulated Commercial & Industrial Equipment | 2019-02-12 |  |  |  | 2019-03-25
Raypak, Inc. | Raypak | H9-2072* | Water | LPG | Induced Draft | FALSE | FALSE | 1 |  |  | FALSE |  | None | Non-Condensing | Step Modulating | Copper |  |  |  |  | 2070000 | 1738000 |  |  |  |  | 84 | 80 | [5 empty] | Federally-Regulated Commercial & Industrial Equipment | 2019-02-04 |  |  |  | 2019-03-25
Raypak, Inc. | Raypak | H9-2072* | Water | Natural Gas | Induced Draft | FALSE | FALSE | 1 |  |  | FALSE |  | None | Non-Condensing | Step Modulating | Copper |  |  |  |  | 2070000 | 1738000 |  |  |  |  | 84 | 80 | [5 empty] | Federally-Regulated Commercial & Industrial Equipment | 2019-02-12 |  |  |  | 2019-03-25
Raypak, Inc. | Raypak | H9-2002* | Water | LPG | Induced Draft | FALSE | FALSE | 1 |  |  | FALSE |  | None | Non-Condensing | Step Modulating | Copper |  |  |  |  | 1999000 | 1679000 |  |  |  |  | 84 | 80 | [5 empty] | Federally-Regulated Commercial & Industrial Equipment | 2019-02-04 |  |  |  | 2019-03-25
Raypak, Inc. | Raypak | H9-1802* | Water | LPG | Induced Draft | FALSE | FALSE | 1 |  |  | FALSE |  | None | Non-Condensing | Step Modulating | Copper |  |  |  |  | 1800000 | 1512000 |  |  |  |  | 84 | 80 | [5 empty] | Federally-Regulated Commercial & Industrial Equipment | 2019-02-12 |  |  |  | 2019-03-25
Raypak, Inc. | Raypak | H9-1802* | Water | Natural Gas | Induced Draft | FALSE | FALSE | 1 |  |  | FALSE |  | None | Non-Condensing | Step Modulating | Copper |  |  |  |  | 1800000 | 1512000 |  |  |  |  | 84 | 80 | [5 empty] | Federally-Regulated Commercial & Industrial Equipment | 2019-02-12 |  |  |  | 2019-03-25
Raypak, Inc. | Raypak | H9-1532* | Water | LPG | Induced Draft | FALSE | FALSE | 1 |  |  | FALSE |  | None | Non-Condensing | Step Modulating | Copper |  |  |  |  | 1530000 | 1285000 |  |  |  |  | 84 | 80 | [5 empty] | Federally-Regulated Commercial & Industrial Equipment | 2019-02-12 |  |  |  | 2019-03-25
Raypak, Inc. | Raypak | H9-1532* | Water | Natural Gas | Induced Draft | FALSE | FALSE | 1 |  |  | FALSE |  | None | Non-Condensing | Step Modulating | Copper |  |  |  |  | 1530000 | 1285000 |  |  |  |  | 84 | 80 | [5 empty] | Federally-Regulated Commercial & Industrial Equipment | 2019-02-12 |  |  |  | 2019-03-25
Raypak, Inc. | Raypak | H9-1262* | Water | LPG | Induced Draft | FALSE | FALSE | 1 |  |  | FALSE |  | None | Non-Condensing | Step Modulating | Copper |  |  |  |  | 1260000 | 1058000 |  |  |  |  | 84 | 80 | [5 empty] | Federally-Regulated Commercial & Industrial Equipment | 2019-02-12 |  |  |  | 2019-03-25
Raypak, Inc. | Raypak | H9-1262* | Water | Natural Gas | Induced Draft | FALSE | FALSE | 1 |  |  | FALSE |  | None | Non-Condensing | Step Modulating | Copper |  |  |  |  | 1260000 | 1058000 |  |  |  |  | 84 | 80 | [5 empty] | Federally-Regulated Commercial & Industrial Equipment | 2019-02-04 |  |  |  | 2019-03-25
Raypak, Inc. | Raypak | H8-0992* | Water | LPG | Induced Draft | FALSE | FALSE | 1 |  |  | FALSE |  | None | Non-Condensing | Step Modulating | Copper |  |  |  |  | 990000 | 831000 |  |  |  |  | 84 | 80 | [5 empty] | Federally-Regulated Commercial & Industrial Equipment | 2019-02-12 |  |  |  | 2019-03-25
Raypak, Inc. | Raypak | H8-0992* | Water | Natural Gas | Induced Draft | FALSE | FALSE | 1 |  |  | FALSE |  | None | Non-Condensing | Step Modulating | Copper |  |  |  |  | 990000 | 831000 |  |  |  |  | 84 | 80 | [5 empty] | Federally-Regulated Commercial & Industrial Equipment | 2019-02-12 |  |  |  | 2019-03-25
Raypak, Inc. | Raypak | H3-0902* | Water | LPG | Induced Draft | FALSE | FALSE | 1 |  |  | FALSE |  | None | Non-Condensing | Single-Stage | Copper |  |  |  |  | 900000 | 756000 |  |  |  |  | 84 | 80 | [5 empty] | Federally-Regulated Commercial & Industrial Equipment | 2019-02-12 |  |  |  | 2019-03-25
Raypak, Inc. | Raypak | H3-0902* | Water | Natural Gas | Induced Draft | FALSE | FALSE | 1 |  |  | FALSE |  | None | Non-Condensing | Single-Stage | Copper |  |  |  |  | 900000 | 756000 |  |  |  |  | 84 | 80 | [5 empty] | Federally-Regulated Commercial & Industrial Equipment | 2019-02-12 |  |  |  | 2019-03-25
Raypak, Inc. | Raypak | H3-0752* | Water | LPG | Induced Draft | FALSE | FALSE | 1 |  |  | FALSE |  | None | Non-Condensing | Single-Stage | Copper |  |  |  |  | 750000 | 630000 |  |  |  |  | 84 | 80 | [5 empty] | Federally-Regulated Commercial & Industrial Equipment | 2019-02-12 |  |  |  | 2019-03-25
Raypak, Inc. | Raypak | H3-0752* | Water | Natural Gas | Induced Draft | FALSE | FALSE | 1 |  |  | FALSE |  | None | Non-Condensing | Single-Stage | Copper |  |  |  |  | 750000 | 630000 |  |  |  |  | 84 | 80 | [5 empty] | Federally-Regulated Commercial & Industrial Equipment | 2019-02-12 |  |  |  | 2019-03-25
Raypak, Inc. | Raypak | H3-0652* | Water | LPG | Induced Draft | FALSE | FALSE | 1 |  |  | FALSE |  | None | Non-Condensing | Single-Stage | Copper |  |  |  |  | 650000 | 546000 |  |  |  |  | 84 | 80 | [5 empty] | Federally-Regulated Commercial & Industrial Equipment | 2019-02-12 |  |  |  | 2019-03-25
Raypak, Inc. | Raypak | H3-0652* | Water | Natural Gas | Induced Draft | FALSE | FALSE | 1 |  |  | FALSE |  | None | Non-Condensing | Single-Stage | Copper |  |  |  |  | 650000 | 546000 |  |  |  |  | 84 | 80 | [5 empty] | Federally-Regulated Commercial & Industrial Equipment | 2019-02-12 |  |  |  | 2019-03-25
Raypak, Inc. | Raypak | H3-0502* | Water | LPG | Induced Draft | FALSE | FALSE | 1 |  |  | FALSE |  | None | Non-Condensing | Single-Stage | Copper |  |  |  |  | 500000 | 420000 |  |  |  |  | 84 | 80 | [5 empty] | Federally-Regulated Commercial & Industrial Equipment | 2019-02-12 |  |  |  | 2019-03-25
Raypak, Inc. | Raypak | H3-0502* | Water | Natural Gas | Induced Draft | FALSE | FALSE | 1 |  |  | FALSE |  | None | Non-Condensing | Single-Stage | Copper |  |  |  |  | 500000 | 420000 |  |  |  |  | 84 | 80 | [5 empty] | Federally-Regulated Commercial & Industrial Equipment | 2019-02-12 |  |  |  | 2019-03-25
Raypak, Inc. | Raypak | H(3,4)-0402* | Water | LPG | Induced Draft | FALSE | FALSE | 1 |  |  | FALSE |  | None | Non-Condensing | Single-Stage | Copper |  |  |  |  | 399000 | 335000 |  |  |  |  | 84 | 80 | [5 empty] | Federally-Regulated Commercial & Industrial Equipment | 2019-02-12 |  |  |  | 2019-03-25
Raypak, Inc. | Raypak | H(3,4)-0402* | Water | Natural Gas | Induced Draft | FALSE | FALSE | 1 |  |  | FALSE |  | None | Non-Condensing | Single-Stage | Copper |  |  |  |  | 399000 | 335000 |  |  |  |  | 84 | 80 | [5 empty] | Federally-Regulated Commercial & Industrial Equipment | 2019-02-12 |  |  |  | 2019-03-25
Raypak, Inc. | Raypak | H(3,4)-0302* | Water | LPG | Induced Draft | FALSE | FALSE | 1 |  |  | FALSE |  | None | Non-Condensing | Single-Stage | Copper |  |  |  |  | 300000 | 252000 |  |  |  |  | 84 | 80 | [5 empty] | Federally-Regulated Commercial & Industrial Equipment | 2019-02-12 |  |  |  | 2019-03-25
Raypak, Inc. | Raypak | H(3,4)-0302* | Water | Natural Gas | Induced Draft | FALSE | FALSE | 1 |  |  | FALSE |  | None | Non-Condensing | Single-Stage | Copper |  |  |  |  | 300000 | 252000 |  |  |  |  | 84 | 80 | [5 empty] | Federally-Regulated Commercial & Industrial Equipment | 2019-02-12 |  |  |  | 2019-03-25
Raypak, Inc. | Raypak | H(3,4)-HD401* | Water | LPG | Induced Draft | FALSE | FALSE | 1 |  |  | FALSE |  | None | Non-Condensing | Single-Stage | Copper |  |  |  |  | 399000 | 335000 |  |  |  |  | 84 | 80 | [5 empty] | Federally-Regulated Commercial & Industrial Equipment | 2019-02-12 |  |  |  | 2019-03-25
Raypak, Inc. | Raypak | H(3,4)-HD401* | Water | Natural Gas | Induced Draft | FALSE | FALSE | 1 |  |  | FALSE |  | None | Non-Condensing | Single-Stage | Copper |  |  |  |  | 399000 | 335000 |  |  |  |  | 84 | 80 | [5 empty] | Federally-Regulated Commercial & Industrial Equipment | 2019-02-12 |  |  |  | 2019-03-25
Raypak, Inc. | Raypak | (H,W)7-0850 * | Water | LPG | Induced Draft | FALSE | FALSE | 1 |  |  | FALSE |  | None | Condensing | Step Modulating | Other |  |  |  |  | 850000 | 799000 |  |  |  |  | 94 | 80 | [5 empty] | Federally-Regulated Commercial & Industrial Equipment | 2019-02-12 |  |  |  | 2019-03-25
Raypak, Inc. | Raypak | (H,W)7-0850 * | Water | Natural Gas | Induced Draft | FALSE | FALSE | 1 |  |  | FALSE |  | None | Condensing | Step Modulating | Other |  |  |  |  | 850000 | 799000 |  |  |  |  | 94 | 80 | [5 empty] | Federally-Regulated Commercial & Industrial Equipment | 2019-02-12 |  |  |  | 2019-03-25
Raypak, Inc. | Raypak | (H,W)7-0700 * | Water | LPG | Induced Draft | FALSE | FALSE | 1 |  |  | FALSE |  | None | Condensing | Step Modulating | Other |  |  |  |  | 700000 | 658000 |  |  |  |  | 94 | 80 | [5 empty] | Federally-Regulated Commercial & Industrial Equipment | 2019-02-12 |  |  |  | 2019-03-25
Raypak, Inc. | Raypak | (H,W)7-0700 * | Water | Natural Gas | Induced Draft | FALSE | FALSE | 1 |  |  | FALSE |  | None | Condensing | Step Modulating | Other |  |  |  |  | 700000 | 658000 |  |  |  |  | 94 | 80 | [5 empty] | Federally-Regulated Commercial & Industrial Equipment | 2018-09-21 |  |  |  | 2019-03-25
Raypak, Inc. | Raypak | (H,W)7-0500 * | Water | LPG | Induced Draft | FALSE | FALSE | 1 |  |  | FALSE |  | None | Condensing | Step Modulating | Other |  |  |  |  | 500000 | 470000 |  |  |  |  | 94 | 80 | [5 empty] | Federally-Regulated Commercial & Industrial Equipment | 2019-02-12 |  |  |  | 2019-03-25
Raypak, Inc. | Raypak | (H,W)7-0500 * | Water | Natural Gas | Induced Draft | FALSE | FALSE | 1 |  |  | FALSE |  | None | Condensing | Step Modulating | Other |  |  |  |  | 500000 | 470000 |  |  |  |  | 94 | 80 | [5 empty] | Federally-Regulated Commercial & Industrial Equipment | 2018-09-21 |  |  |  | 2019-03-25
Raypak, Inc. | Raypak | (H,W)7-0400 * | Water | LPG | Induced Draft | FALSE | FALSE | 1 |  |  | FALSE |  | None | Condensing | Step Modulating | Other |  |  |  |  | 399000 | 375000 |  |  |  |  | 94 | 80 | [5 empty] | Federally-Regulated Commercial & Industrial Equipment | 2019-02-12 |  |  |  | 2019-03-25
Raypak, Inc. | Raypak | (H,W)7-0400 * | Water | Natural Gas | Induced Draft | FALSE | FALSE | 1 |  |  | FALSE |  | None | Condensing | Step Modulating | Other |  |  |  |  | 399000 | 375000 |  |  |  |  | 94 | 80 | [5 empty] | Federally-Regulated Commercial & Industrial Equipment | 2019-02-12 |  |  |  | 2019-03-25
Raypak, Inc. | Raypak | (H,W)7-0300 * | Water | LPG | Induced Draft | FALSE | FALSE | 1 |  |  | FALSE |  | None | Condensing | Step Modulating | Other |  |  |  |  | 300000 | 282000 |  |  |  |  | 94 | 80 | [5 empty] | Federally-Regulated Commercial & Industrial Equipment | 2019-02-12 |  |  |  | 2019-03-25
Raypak, Inc. | Raypak | H(3,4)-1083 * | Water | LPG | Injection Type | FALSE | TRUE | 1 |  |  | TRUE |  | None | Non-Condensing | Single-Stage | Copper |  |  |  |  | 1035000 | 849000 |  |  |  |  | 82 | 80 | [5 empty] | Federally-Regulated Commercial & Industrial Equipment | 2019-02-12 |  |  |  | 2019-03-25
Raypak, Inc. | Raypak | H(3,4)-1178 * | Water | LPG | Injection Type | FALSE | TRUE | 1 |  |  | TRUE |  | None | Non-Condensing | Single-Stage | Copper |  |  |  |  | 1125000 | 923000 |  |  |  |  | 82 | 80 | [5 empty] | Federally-Regulated Commercial & Industrial Equipment | 2019-02-12 |  |  |  | 2019-03-25
Raypak, Inc. | Raypak | H(1,2,5)-1178 * | Water | LPG | Injection Type | FALSE | TRUE | 1 |  |  | TRUE |  | None | Non-Condensing | Step Modulating | Copper |  |  |  |  | 1125000 | 923000 |  |  |  |  | 82 | 80 | [5 empty] | Federally-Regulated Commercial & Industrial Equipment | 2018-09-21 |  |  |  | 2019-03-25
Raypak, Inc. | Raypak | H(1,2,5)-1287 * | Water | LPG | Injection Type | FALSE | TRUE | 1 |  |  | TRUE |  | None | Non-Condensing | Step Modulating | Copper |  |  |  |  | 1233000 | 1011000 |  |  |  |  | 82 | 80 | [5 empty] | Federally-Regulated Commercial & Industrial Equipment | 2019-02-12 |  |  |  | 2019-03-25
Raypak, Inc. | Raypak | H(3,4)-1287 * | Water | LPG | Injection Type | FALSE | TRUE | 1 |  |  | TRUE |  | None | Non-Condensing | Single-Stage | Copper |  |  |  |  | 1233000 | 1011000 |  |  |  |  | 82 | 80 | [5 empty] | Federally-Regulated Commercial & Industrial Equipment | 2018-09-21 |  |  |  | 2019-03-25
Raypak, Inc. | Raypak | H(3,4)-1414 * | Water | LPG | Injection Type | FALSE | TRUE | 1 |  |  | TRUE |  | None | Non-Condensing | Single-Stage | Copper |  |  |  |  | 1350000 | 1107000 |  |  |  |  | 82 | 80 | [5 empty] | Federally-Regulated Commercial & Industrial Equipment | 2019-02-12 |  |  |  | 2019-03-25
Raypak, Inc. | Raypak | H(1,2,5)-1414 * | Water | LPG | Injection Type | FALSE | TRUE | 1 |  |  | TRUE |  | None | Non-Condensing | Step Modulating | Copper |  |  |  |  | 1350000 | 1107000 |  |  |  |  | 82 | 80 | [5 empty] | Federally-Regulated Commercial & Industrial Equipment | 2019-02-12 |  |  |  | 2019-03-25
Raypak, Inc. | Raypak | H(1,2,5)-1571 * | Water | LPG | Injection Type | FALSE | TRUE | 1 |  |  | TRUE |  | None | Non-Condensing | Step Modulating | Copper |  |  |  |  | 1500000 | 1230000 |  |  |  |  | 82 | 80 | [5 empty] | Federally-Regulated Commercial & Industrial Equipment | 2019-02-12 |  |  |  | 2019-03-25
Raypak, Inc. | Raypak | H(3,4)-1571 * | Water | LPG | Injection Type | FALSE | TRUE | 1 |  |  | TRUE |  | None | Non-Condensing | Single-Stage | Copper |  |  |  |  | 1500000 | 1230000 |  |  |  |  | 82 | 80 | [5 empty] | Federally-Regulated Commercial & Industrial Equipment | 2018-09-21 |  |  |  | 2019-03-25
Raypak, Inc. | Raypak | H(3,4)-1758 * | Water | LPG | Injection Type | FALSE | TRUE | 1 |  |  | TRUE |  | None | Non-Condensing | Single-Stage | Copper |  |  |  |  | 1680000 | 1378000 |  |  |  |  | 82 | 80 | [5 empty] | Federally-Regulated Commercial & Industrial Equipment | 2019-02-12 |  |  |  | 2019-03-25
Raypak, Inc. | Raypak | H(1,2,5)-1758 * | Water | LPG | Injection Type | FALSE | TRUE | 1 |  |  | TRUE |  | None | Non-Condensing | Step Modulating | Copper |  |  |  |  | 1680000 | 1378000 |  |  |  |  | 82 | 80 | [5 empty] | Federally-Regulated Commercial & Industrial Equipment | 2019-02-12 |  |  |  | 2019-03-25
Raypak, Inc. | Raypak | H(1,2,5)-1758* | Water | LPG | Injection Type | FALSE | TRUE | 1 |  |  | TRUE |  | None | Non-Condensing | Step Modulating | Other |  |  |  |  | 1758000 | 1442000 |  |  |  |  | 82 | 80 | [5 empty] | Federally-Regulated Commercial & Industrial Equipment | 2018-06-21 |  |  |  | 2019-03-25
Raypak, Inc. | Raypak | H(3,4)-1758* | Water | LPG | Injection Type | FALSE | TRUE | 1 |  |  | TRUE |  | None | Non-Condensing | Single-Stage | Other |  |  |  |  | 1758000 | 1442000 |  |  |  |  | 82 | 80 | [5 empty] | Federally-Regulated Commercial & Industrial Equipment | 2018-06-21 |  |  |  | 2019-03-25
Raypak, Inc. | Raypak | H(3,4)-1571* | Water | LPG | Injection Type | FALSE | TRUE | 1 |  |  | TRUE |  | None | Non-Condensing | Single-Stage | Other |  |  |  |  | 1570000 | 1287000 |  |  |  |  | 82 | 80 | [5 empty] | Federally-Regulated Commercial & Industrial Equipment | 2018-06-21 |  |  |  | 2019-03-25
Raypak, Inc. | Raypak | H(1,2,5)-1571* | Water | LPG | Injection Type | FALSE | TRUE | 1 |  |  | TRUE |  | None | Non-Condensing | Step Modulating | Other |  |  |  |  | 1570000 | 1287000 |  |  |  |  | 82 | 80 | [5 empty] | Federally-Regulated Commercial & Industrial Equipment | 2018-06-21 |  |  |  | 2019-03-25
Raypak, Inc. | Raypak | H(1,2,5)-1414* | Water | LPG | Injection Type | FALSE | TRUE | 1 |  |  | TRUE |  | None | Non-Condensing | Step Modulating | Other |  |  |  |  | 1413000 | 1159000 |  |  |  |  | 82 | 80 | [5 empty] | Federally-Regulated Commercial & Industrial Equipment | 2018-06-21 |  |  |  | 2019-03-25
Raypak, Inc. | Raypak | H(3,4)-1414* | Water | LPG | Injection Type | FALSE | TRUE | 1 |  |  | TRUE |  | None | Non-Condensing | Single-Stage | Other |  |  |  |  | 1413000 | 1159000 |  |  |  |  | 82 | 80 | [5 empty] | Federally-Regulated Commercial & Industrial Equipment | 2018-06-21 |  |  |  | 2019-03-25
Raypak, Inc. | Raypak | H(3,4)-1287* | Water | LPG | Injection Type | FALSE | TRUE | 1 |  |  | TRUE |  | None | Non-Condensing | Single-Stage | Other |  |  |  |  | 1287000 | 1055000 |  |  |  |  | 82 | 80 | [5 empty] | Federally-Regulated Commercial & Industrial Equipment | 2018-06-21 |  |  |  | 2019-03-25
Raypak, Inc. | Raypak | H(1,2,5)-1287* | Water | LPG | Injection Type | FALSE | TRUE | 1 |  |  | TRUE |  | None | Non-Condensing | Step Modulating | Other |  |  |  |  | 1287000 | 1055000 |  |  |  |  | 82 | 80 | [5 empty] | Federally-Regulated Commercial & Industrial Equipment | 2018-06-21 |  |  |  | 2019-03-25
Raypak, Inc. | Raypak | H(1,2,5)-1178* | Water | LPG | Injection Type | FALSE | TRUE | 1 |  |  | TRUE |  | None | Non-Condensing | Step Modulating | Other |  |  |  |  | 1178000 | 966000 |  |  |  |  | 82 | 80 | [5 empty] | Federally-Regulated Commercial & Industrial Equipment | 2018-06-21 |  |  |  | 2019-03-25
Raypak, Inc. | Raypak | H(3,4)-1178* | Water | LPG | Injection Type | FALSE | TRUE | 1 |  |  | TRUE |  | None | Non-Condensing | Single-Stage | Other |  |  |  |  | 1178000 | 966000 |  |  |  |  | 82 | 80 | [5 empty] | Federally-Regulated Commercial & Industrial Equipment | 2018-06-21 |  |  |  | 2019-03-25
Raypak, Inc. | Raypak | H(3,4)-1083* | Water | LPG | Injection Type | FALSE | TRUE | 1 |  |  | TRUE |  | None | Non-Condensing | Single-Stage | Other |  |  |  |  | 1083000 | 888000 |  |  |  |  | 82 | 80 | [5 empty] | Federally-Regulated Commercial & Industrial Equipment | 2018-06-21 |  |  |  | 2019-03-25
Raypak, Inc. | Raypak | H(1,2,5)-1083* | Water | LPG | Injection Type | FALSE | TRUE | 1 |  |  | TRUE |  | None | Non-Condensing | Step Modulating | Other |  |  |  |  | 1083000 | 888000 |  |  |  |  | 82 | 80 | [5 empty] | Federally-Regulated Commercial & Industrial Equipment | 2018-06-21 |  |  |  | 2019-03-25
Raypak, Inc. | Raypak | H(1,2,5)-0926* | Water | LPG | Injection Type | FALSE | TRUE | 1 |  |  | TRUE |  | None | Non-Condensing | Step Modulating | Other |  |  |  |  | 926000 | 759000 |  |  |  |  | 82 | 80 | [5 empty] | Federally-Regulated Commercial & Industrial Equipment | 2018-06-21 |  |  |  | 2019-03-25
Raypak, Inc. | Raypak | H(3,4)-0926* | Water | LPG | Injection Type | FALSE | TRUE | 1 |  |  | TRUE |  | None | Non-Condensing | Single-Stage | Other |  |  |  |  | 926000 | 759000 |  |  |  |  | 82 | 80 | [5 empty] | Federally-Regulated Commercial & Industrial Equipment | 2018-06-21 |  |  |  | 2019-03-25
Raypak, Inc. | Raypak | H(3,4)-1826 * | Water | LPG | Injection Type | FALSE | FALSE | 1 |  |  | TRUE |  | None | Non-Condensing | Single-Stage | Copper |  |  |  |  | 1680000 | 1378000 |  |  |  |  | 82 | 80 | [5 empty] | Federally-Regulated Commercial & Industrial Equipment | 2019-02-12 |  |  |  | 2019-03-25
Raypak, Inc. | Raypak | H(1,2,5)-1826 * | Water | LPG | Injection Type | FALSE | FALSE | 1 |  |  | FALSE |  | None | Non-Condensing | Step Modulating | Copper |  |  |  |  | 1680000 | 1378000 |  |  |  |  | 82 | 80 | [5 empty] | Federally-Regulated Commercial & Industrial Equipment | 2019-02-04 |  |  |  | 2019-03-25
Raypak, Inc. | Raypak | H(1,2,5)-1631 * | Water | LPG | Injection Type | FALSE | FALSE | 1 |  |  | TRUE |  | None | Non-Condensing | Step Modulating | Copper |  |  |  |  | 1500000 | 1230000 |  |  |  |  | 82 | 80 | [5 empty] | Federally-Regulated Commercial & Industrial Equipment | 2019-02-12 |  |  |  | 2019-03-25
Raypak, Inc. | Raypak | H(3,4)-1631 * | Water | LPG | Injection Type | FALSE | FALSE | 1 |  |  | TRUE |  | None | Non-Condensing | Single-Stage | Copper |  |  |  |  | 1500000 | 1230000 |  |  |  |  | 82 | 80 | [5 empty] | Federally-Regulated Commercial & Industrial Equipment | 2019-02-12 |  |  |  | 2019-03-25
Raypak, Inc. | Raypak | H(1,2,5)-1468 * | Water | LPG | Injection Type | FALSE | FALSE | 1 |  |  | TRUE |  | None | Non-Condensing | Step Modulating | Copper |  |  |  |  | 1350000 | 1107000 |  |  |  |  | 82 | 80 | [5 empty] | Federally-Regulated Commercial & Industrial Equipment | 2019-02-12 |  |  |  | 2019-03-25
Raypak, Inc. | Raypak | H(3,4)-1468 * | Water | LPG | Injection Type | FALSE | FALSE | 1 |  |  | TRUE |  | None | Non-Condensing | Single-Stage | Copper |  |  |  |  | 1350000 | 1107000 |  |  |  |  | 82 | 80 | [5 empty] | Federally-Regulated Commercial & Industrial Equipment | 2019-02-12 |  |  |  | 2019-03-25
Raypak, Inc. | Raypak | H(3,4)-1336 * | Water | LPG | Injection Type | FALSE | FALSE | 1 |  |  | FALSE |  | None | Non-Condensing | Single-Stage | Copper |  |  |  |  | 1233000 | 1011000 |  |  |  |  | 82 | 80 | [5 empty] | Federally-Regulated Commercial & Industrial Equipment | 2019-02-04 |  |  |  | 2019-03-25
Raypak, Inc. | Raypak | H(1,2,5)-1336 * | Water | LPG | Injection Type | FALSE | FALSE | 1 |  |  | TRUE |  | None | Non-Condensing | Step Modulating | Copper |  |  |  |  | 1233000 | 1011000 |  |  |  |  | 82 | 80 | [5 empty] | Federally-Regulated Commercial & Industrial Equipment | 2019-02-12 |  |  |  | 2019-03-25
Raypak, Inc. | Raypak | H(1,2,5)-1223 * | Water | LPG | Injection Type | FALSE | FALSE | 1 |  |  | TRUE |  | None | Non-Condensing | Step Modulating | Copper |  |  |  |  | 1125000 | 923000 |  |  |  |  | 82 | 80 | [5 empty] | Federally-Regulated Commercial & Industrial Equipment | 2019-02-12 |  |  |  | 2019-03-25
Raypak, Inc. | Raypak | H(3,4)-1223 * | Water | LPG | Injection Type | FALSE | FALSE | 1 |  |  | FALSE |  | None | Non-Condensing | Single-Stage | Copper |  |  |  |  | 1125000 | 923000 |  |  |  |  | 82 | 80 | [5 empty] | Federally-Regulated Commercial & Industrial Equipment | 2019-02-04 |  |  |  | 2019-03-25
Raypak, Inc. | Raypak | H(3,4)-1125 * | Water | LPG | Injection Type | FALSE | FALSE | 1 |  |  | TRUE |  | None | Non-Condensing | Single-Stage | Copper |  |  |  |  | 1035000 | 849000 |  |  |  |  | 82 | 80 | [5 empty] | Federally-Regulated Commercial & Industrial Equipment | 2019-02-12 |  |  |  | 2019-03-25
Raypak, Inc. | Raypak | H(1,2,5)-1125 * | Water | LPG | Injection Type | FALSE | FALSE | 1 |  |  | TRUE |  | None | Non-Condensing | Step Modulating | Copper |  |  |  |  | 1035000 | 849000 |  |  |  |  | 82 | 80 | [5 empty] | Federally-Regulated Commercial & Industrial Equipment | 2019-02-12 |  |  |  | 2019-03-25
Raypak, Inc. | Raypak | H(1,2,5)-0962 * | Water | LPG | Injection Type | FALSE | FALSE | 1 |  |  | TRUE |  | None | Non-Condensing | Step Modulating | Copper |  |  |  |  | 885000 | 726000 |  |  |  |  | 82 | 80 | [5 empty] | Federally-Regulated Commercial & Industrial Equipment | 2019-02-12 |  |  |  | 2019-03-25
Raypak, Inc. | Raypak | H(3,4)-0962 * | Water | LPG | Injection Type | FALSE | FALSE | 1 |  |  | TRUE |  | None | Non-Condensing | Single-Stage | Copper |  |  |  |  | 885000 | 726000 |  |  |  |  | 82 | 80 | [5 empty] | Federally-Regulated Commercial & Industrial Equipment | 2019-02-12 |  |  |  | 2019-03-25
Raypak, Inc. | Raypak | H(3,4)-1826* | Water | LPG | Injection Type | FALSE | FALSE | 1 |  |  | FALSE |  | None | Non-Condensing | Single-Stage | Copper |  |  |  |  | 1825000 | 1497000 |  |  |  |  | 82 | 80 | [5 empty] | Federally-Regulated Commercial & Industrial Equipment | 2019-02-04 |  |  |  | 2019-03-25
Raypak, Inc. | Raypak | H(1,2,5)-1826* | Water | LPG | Injection Type | FALSE | FALSE | 1 |  |  | FALSE |  | None | Non-Condensing | Step Modulating | Copper |  |  |  |  | 1825000 | 1497000 |  |  |  |  | 82 | 80 | [5 empty] | Federally-Regulated Commercial & Industrial Equipment | 2019-02-04 |  |  |  | 2019-03-25
Raypak, Inc. | Raypak | H(1,2,5)-1631* | Water | LPG | Injection Type | FALSE | FALSE | 1 |  |  | FALSE |  | None | Non-Condensing | Step Modulating | Copper |  |  |  |  | 1630000 | 1337000 |  |  |  |  | 82 | 80 | [5 empty] | Federally-Regulated Commercial & Industrial Equipment | 2019-02-04 |  |  |  | 2019-03-25
Raypak, Inc. | Raypak | H(3,4)-1631* | Water | LPG | Injection Type | FALSE | FALSE | 1 |  |  | FALSE |  | None | Non-Condensing | Single-Stage | Copper |  |  |  |  | 1630000 | 1337000 |  |  |  |  | 82 | 80 | [5 empty] | Federally-Regulated Commercial & Industrial Equipment | 2019-02-04 |  |  |  | 2019-03-25
Raypak, Inc. | Raypak | H(3,4)-1468* | Water | LPG | Injection Type | FALSE | FALSE | 1 |  |  | FALSE |  | None | Non-Condensing | Single-Stage | Copper |  |  |  |  | 1467000 | 1203000 |  |  |  |  | 82 | 80 | [5 empty] | Federally-Regulated Commercial & Industrial Equipment | 2019-02-04 |  |  |  | 2019-03-25
Raypak, Inc. | Raypak | H(1,2,5)-1468* | Water | LPG | Injection Type | FALSE | FALSE | 1 |  |  | FALSE |  | None | Non-Condensing | Step Modulating | Copper |  |  |  |  | 1467000 | 1203000 |  |  |  |  | 82 | 80 | [5 empty] | Federally-Regulated Commercial & Industrial Equipment | 2019-02-04 |  |  |  | 2019-03-25
Raypak, Inc. | Raypak | H(1,2,5)-1336* | Water | LPG | Injection Type | FALSE | FALSE | 1 |  |  | FALSE |  | None | Non-Condensing | Step Modulating | Copper |  |  |  |  | 1336000 | 1096000 |  |  |  |  | 82 | 80 | [5 empty] | Federally-Regulated Commercial & Industrial Equipment | 2019-02-04 |  |  |  | 2019-03-25
Raypak, Inc. | Raypak | H(3,4)-1336* | Water | LPG | Injection Type | FALSE | FALSE | 1 |  |  | FALSE |  | None | Non-Condensing | Single-Stage | Copper |  |  |  |  | 1336000 | 1096000 |  |  |  |  | 82 | 80 | [5 empty] | Federally-Regulated Commercial & Industrial Equipment | 2019-02-04 |  |  |  | 2019-03-25
Raypak, Inc. | Raypak | H(3,4)-1223* | Water | LPG | Injection Type | FALSE | FALSE | 1 |  |  | FALSE |  | None | Non-Condensing | Single-Stage | Copper |  |  |  |  | 1222000 | 1002000 |  |  |  |  | 82 | 80 | [5 empty] | Federally-Regulated Commercial & Industrial Equipment | 2019-02-04 |  |  |  | 2019-03-25
Raypak, Inc. | Raypak | H(1,2,5)-1223* | Water | LPG | Injection Type | FALSE | FALSE | 1 |  |  | FALSE |  | None | Non-Condensing | Step Modulating | Copper |  |  |  |  | 1222000 | 1002000 |  |  |  |  | 82 | 80 | [5 empty] | Federally-Regulated Commercial & Industrial Equipment | 2019-02-04 |  |  |  | 2019-03-25
Raypak, Inc. | Raypak | H(1,2,5)-1125* | Water | LPG | Injection Type | FALSE | FALSE | 1 |  |  | FALSE |  | None | Non-Condensing | Step Modulating | Copper |  |  |  |  | 1124000 | 922000 |  |  |  |  | 82 | 80 | [5 empty] | Federally-Regulated Commercial & Industrial Equipment | 2019-02-04 |  |  |  | 2019-03-25
Raypak, Inc. | Raypak | H(3,4)-1125* | Water | LPG | Injection Type | FALSE | FALSE | 1 |  |  | FALSE |  | None | Non-Condensing | Single-Stage | Copper |  |  |  |  | 1124000 | 922000 |  |  |  |  | 82 | 80 | [5 empty] | Federally-Regulated Commercial & Industrial Equipment | 2019-02-04 |  |  |  | 2019-03-25
Raypak, Inc. | Raypak | H(1,2,5)-0962* | Water | LPG | Injection Type | FALSE | FALSE | 1 |  |  | FALSE |  | None | Non-Condensing | Step Modulating | Copper |  |  |  |  | 961000 | 788000 |  |  |  |  | 82 | 80 | [5 empty] | Federally-Regulated Commercial & Industrial Equipment | 2019-02-04 |  |  |  | 2019-03-25
Raypak, Inc. | Raypak | H(3,4)-0962* | Water | LPG | Injection Type | FALSE | FALSE | 1 |  |  | FALSE |  | None | Non-Condensing | Single-Stage | Copper |  |  |  |  | 961000 | 788000 |  |  |  |  | 82 | 80 | [5 empty] | Federally-Regulated Commercial & Industrial Equipment | 2019-02-04 |  |  |  | 2019-03-25
Raypak, Inc. | Raypak | H7-1005 | Water | Natural Gas | Induced Draft | FALSE | FALSE | 1 |  |  |  |  | None | Condensing | Step Modulating | Copper |  |  |  |  | 999000 | 959000 |  |  |  |  | 96 | [6 empty] | Federally-Regulated Commercial & Industrial Equipment | 2014-09-05 |  |  |  | 2019-03-25
Raypak, Inc. | Raypak | H-1125A | Water | LPG | Injection Type | FALSE | FALSE | 1 |  |  |  | None | None | Non-Condensing | Single-Stage | Copper |  |  |  |  | 1035000 | 849000 |  |  | 82 | 80 | 82 | [6 empty] | Federally-Regulated Commercial & Industrial Equipment | 2007-12-12 |  |  |  | 2019-03-25
Raypak, Inc. | Raypak | H-1336A | Water | LPG | Injection Type | FALSE | FALSE | 1 |  |  |  | None | None | Non-Condensing | Single-Stage | Copper |  |  |  |  | 1233000 | 1012000 |  |  | 82 | 80 | 82 | [6 empty] | Federally-Regulated Commercial & Industrial Equipment | 2007-12-12 |  |  |  | 2019-03-25
Raypak, Inc. | Raypak | H-1223A | Water | LPG | Injection Type | FALSE | FALSE | 1 |  |  |  | None | None | Non-Condensing | Single-Stage | Copper |  |  |  |  | 1125000 | 923000 |  |  | 82 | 80 | 82 | [6 empty] | Federally-Regulated Commercial & Industrial Equipment | 2007-12-12 |  |  |  | 2019-03-25
Raypak, Inc. | Raypak | H-1826A | Water | LPG | Injection Type | FALSE | FALSE | 1 |  |  |  | None | None | Non-Condensing | Single-Stage | Copper |  |  |  |  | 1680000 | 1378000 |  |  | 82 | 80 | 82 | [6 empty] | Federally-Regulated Commercial & Industrial Equipment | 2007-12-12 |  |  |  | 2019-03-25
Raypak, Inc. | Raypak | H-1631A | Water | LPG | Injection Type | FALSE | FALSE | 1 |  |  |  | None | None | Non-Condensing | Single-Stage | Copper |  |  |  |  | 1500000 | 1230000 |  |  | 82 | 80 | 82 | [6 empty] | Federally-Regulated Commercial & Industrial Equipment | 2007-12-12 |  |  |  | 2019-03-25
Raypak, Inc. | Raypak | H-1468A | Water | LPG | Injection Type | FALSE | FALSE | 1 |  |  |  | None | None | Non-Condensing | Single-Stage | Copper |  |  |  |  | 1350000 | 1107000 |  |  | 82 | 80 | 82 | [6 empty] | Federally-Regulated Commercial & Industrial Equipment | 2007-12-12 |  |  |  | 2019-03-25
Raypak, Inc. | Raypak | H-0962A | Water | LPG | Injection Type | FALSE | FALSE | 1 |  |  |  | None | None | Non-Condensing | Single-Stage | Copper |  |  |  |  | 885000 | 727000 |  |  | 82 | 80 | 82 | [6 empty] | Federally-Regulated Commercial & Industrial Equipment | 2007-12-12 |  |  |  | 2019-03-25
Raypak, Inc. | Raypak | H7-1505* | Water | LPG | Induced Draft | FALSE | TRUE | 1 |  |  |  | None | None | Condensing | Step Modulating | Copper | Single-Speed |  | Standard |  | 1500000 | 1440000 | 375000 |  | 96.5 | 80 | 96 |  | 12 |  |  |  |  | Federally-Regulated Commercial & Industrial Equipment | 2008-09-11 |  |  |  | 2019-03-25
Raypak, Inc. | Raypak | H7-2005* | Water | LPG | Induced Draft | FALSE | TRUE | 1 |  |  |  | None | None | Condensing | Step Modulating | Copper | Single-Speed |  | Standard |  | 1999000 | 1919040 | 500000 |  | 96.5 | 80 | 96 |  | 12 |  |  |  |  | Federally-Regulated Commercial & Industrial Equipment | 2008-09-11 |  |  |  | 2019-03-25
Raypak, Inc. | Raypak | H92002*B | Water | LPG | Induced Draft | FALSE | FALSE | 1 |  |  |  | None | None | Non-Condensing | Single-Stage | Copper |  |  |  |  | 1999000 | 1679000 |  |  | 84 | 80 | 84 | [6 empty] | Federally-Regulated Commercial & Industrial Equipment | 2007-12-12 |  |  |  | 2019-03-25
Raypak, Inc. | Raypak | H92002*BE | Water | LPG | Induced Draft | FALSE | FALSE | 1 |  |  |  | None | None | Non-Condensing | Single-Stage | Copper |  |  |  |  | 1999000 | 1739000 |  |  | 87 | 80 | 87 | [6 empty] | Federally-Regulated Commercial & Industrial Equipment | 2007-12-12 |  |  |  | 2019-03-25
Raypak, Inc. | Raypak | H-0824A | Water | LPG | Injection Type | FALSE | FALSE | 1 |  |  |  | None | None | Non-Condensing | Single-Stage | Copper |  |  |  |  | 825000 | 677000 |  |  | 82 | 80 | 82 | [6 empty] | Federally-Regulated Commercial & Industrial Equipment | 2007-12-12 |  |  |  | 2019-03-25
Raypak, Inc. | Raypak | H-0724A | Water | LPG | Injection Type | FALSE | FALSE | 1 |  |  |  | None | None | Non-Condensing | Single-Stage | Copper |  |  |  |  | 726000 | 596000 |  |  | 82 | 80 | 82 | [6 empty] | Federally-Regulated Commercial & Industrial Equipment | 2007-12-12 |  |  |  | 2019-03-25
Raypak, Inc. | Raypak | H-0514A | Water | LPG | Injection Type | FALSE | FALSE | 1 |  |  |  | None | None | Non-Condensing | Single-Stage | Copper |  |  |  |  | 511500 | 420000 |  |  | 82 | 80 | 82 | [6 empty] | Federally-Regulated Commercial & Industrial Equipment | 2007-12-12 |  |  |  | 2019-03-25
U.S. Boiler Co. | New Yorker | CL5-280-W | Water | Oil | Power | FALSE | FALSE | 1 | FALSE | TRUE | FALSE |  | None | Non-Condensing | Single-Stage | Cast Iron | Single-Speed |  |  |  | 280000 | 241000 | [9 empty] | 84.7 | 84 | Federally-Regulated Consumer Product | 2019-02-04 |  |  |  | 2019-03-25
U.S. Boiler Co. | New Yorker | CL5-245-W | Water | Oil | Power | FALSE | FALSE | 1 | FALSE | TRUE | FALSE |  | None | Non-Condensing | Single-Stage | Cast Iron | Single-Speed |  |  |  | 245000 | 212000 | [9 empty] | 85.1 | 84 | Federally-Regulated Consumer Product | 2019-02-04 |  |  |  | 2019-03-25
U.S. Boiler Co. | New Yorker | CL5-168-W | Water | Oil | Power | FALSE | FALSE | 1 | FALSE | TRUE | FALSE |  | None | Non-Condensing | Single-Stage | Cast Iron | Single-Speed |  |  |  | 168000 | 147000 | [9 empty] | 85.9 | 84 | Federally-Regulated Consumer Product | 2019-02-04 |  |  |  | 2019-03-25
U.S. Boiler Co. | New Yorker | CL4-210-W | Water | Oil | Power | FALSE | FALSE | 1 | FALSE | TRUE | FALSE |  | None | Non-Condensing | Single-Stage | Cast Iron | Single-Speed |  |  |  | 210000 | 179000 | [9 empty] | 84 | 84 | Federally-Regulated Consumer Product | 2019-02-04 |  |  |  | 2019-03-25
U.S. Boiler Co. | New Yorker | CL4-175-W | Water | Oil | Power | FALSE | FALSE | 1 | FALSE | TRUE | FALSE |  | None | Non-Condensing | Single-Stage | Cast Iron | Single-Speed |  |  |  | 175000 | 151000 | [9 empty] | 85.1 | 84 | Federally-Regulated Consumer Product | 2019-02-04 |  |  |  | 2019-03-25
U.S. Boiler Co. | New Yorker | CL4-126-W | Water | Oil | Power | FALSE | FALSE | 1 | FALSE | TRUE | FALSE |  | None | Non-Condensing | Single-Stage | Cast Iron | Single-Speed |  |  |  | 126000 | 111000 | [9 empty] | 86 | 84 | Federally-Regulated Consumer Product | 2019-02-04 |  |  |  | 2019-03-25
U.S. Boiler Co. | New Yorker | CL3-140-W | Water | Oil | Power | FALSE | FALSE | 1 | FALSE | TRUE | FALSE |  | None | Non-Condensing | Single-Stage | Cast Iron | Single-Speed |  |  |  | 140000 | 120000 | [9 empty] | 84.3 | 84 | Federally-Regulated Consumer Product | 2019-02-04 |  |  |  | 2019-03-25
U.S. Boiler Co. | New Yorker | CL3-105-W | Water | Oil | Power | FALSE | FALSE | 1 | FALSE | TRUE | FALSE |  | None | Non-Condensing | Single-Stage | Cast Iron | Single-Speed |  |  |  | 105000 | 92000 | [9 empty] | 86 | 84 | Federally-Regulated Consumer Product | 2019-02-04 |  |  |  | 2019-03-25
U.S. Boiler Co. | New Yorker | CL3-091-W | Water | Oil | Power | FALSE | FALSE | 1 | FALSE | TRUE | FALSE |  | None | Non-Condensing | Single-Stage | Cast Iron | Single-Speed |  |  |  | 91000 | 80000 | [9 empty] | 86.1 | 84 | Federally-Regulated Consumer Product | 2019-02-04 |  |  |  | 2019-03-25
U.S. Boiler Co. | New Yorker | PVCG90A | Water | Natural Gas | Injection Type | FALSE | FALSE | 1 | FALSE | TRUE | FALSE |  | None | Non-Condensing | Single-Stage | Cast Iron | Single-Speed |  |  |  | 280000 | 238000 | [9 empty] | 84 | 80 | Federally-Regulated Consumer Product | 2018-09-19 |  |  |  | 2019-03-25
U.S. Boiler Co. | New Yorker | PVCG80A | Water | Natural Gas | Injection Type | FALSE | FALSE | 1 | FALSE | TRUE | FALSE |  | None | Non-Condensing | Single-Stage | Cast Iron | Single-Speed |  |  |  | 245000 | 208000 | [9 empty] | 84.5 | 80 | Federally-Regulated Consumer Product | 2018-09-19 |  |  |  | 2019-03-25
U.S. Boiler Co. | New Yorker | PVCG70A | Water | Natural Gas | Injection Type | FALSE | FALSE | 1 | FALSE | TRUE | FALSE |  | None | Non-Condensing | Single-Stage | Cast Iron | Single-Speed |  |  |  | 210000 | 179000 | [9 empty] | 85 | 80 | Federally-Regulated Consumer Product | 2018-09-19 |  |  |  | 2019-03-25
U.S. Boiler Co. | New Yorker | PVCG60A | Water | Natural Gas | Injection Type | FALSE | FALSE | 1 | FALSE | TRUE | FALSE |  | None | Non-Condensing | Single-Stage | Cast Iron | Single-Speed |  |  |  | 175000 | 150000 | [9 empty] | 85.2 | 80 | Federally-Regulated Consumer Product | 2018-09-19 |  |  |  | 2019-03-25
U.S. Boiler Co. | New Yorker | PVCG50A | Water | Natural Gas | Injection Type | FALSE | FALSE | 1 | FALSE | TRUE | FALSE |  | None | Non-Condensing | Single-Stage | Cast Iron | Single-Speed |  |  |  | 140000 | 120000 | [9 empty] | 85.3 | 80 | Federally-Regulated Consumer Product | 2018-09-19 |  |  |  | 2019-03-25
U.S. Boiler Co. | New Yorker | PVCG40A | Water | Natural Gas | Injection Type | FALSE | FALSE | 1 | FALSE | TRUE | FALSE |  | None | Non-Condensing | Single-Stage | Cast Iron | Single-Speed |  |  |  | 105000 | 90000 | [9 empty] | 85.4 | 80 | Federally-Regulated Consumer Product | 2018-09-19 |  |  |  | 2019-03-25
U.S. Boiler Co. | New Yorker | PVCG30A | Water | Natural Gas | Injection Type | FALSE | FALSE | 1 | FALSE | TRUE | FALSE |  | None | Non-Condensing | Single-Stage | Cast Iron | Single-Speed |  |  |  | 70000 | 60000 | [9 empty] | 85.5 | 80 | Federally-Regulated Consumer Product | 2018-09-19 |  |  |  | 2019-03-25
U.S. Boiler Co. | New Yorker | PVCG90BP | Water | LPG | Injection Type | FALSE | FALSE | 1 | FALSE | TRUE | FALSE |  | None | Non-Condensing | Single-Stage | Cast Iron | Single-Speed |  |  |  | 252000 | 212000 | [9 empty] | 84 | 80 | Federally-Regulated Consumer Product | 2018-09-19 |  |  |  | 2019-03-25
U.S. Boiler Co. | New Yorker | PVCG90BN | Water | Natural Gas | Injection Type | FALSE | FALSE | 1 | FALSE | TRUE | FALSE |  | None | Non-Condensing | Single-Stage | Cast Iron | Single-Speed |  |  |  | 280000 | 238000 | [9 empty] | 84 | 80 | Federally-Regulated Consumer Product | 2018-09-19 |  |  |  | 2019-03-25
U.S. Boiler Co. | New Yorker | PVCG80BP | Water | LPG | Injection Type | FALSE | FALSE | 1 | FALSE | TRUE | FALSE |  | None | Non-Condensing | Single-Stage | Cast Iron | Single-Speed |  |  |  | 220000 | 187000 | [9 empty] | 84.5 | 80 | Federally-Regulated Consumer Product | 2018-09-19 |  |  |  | 2019-03-25
U.S. Boiler Co. | New Yorker | PVCG80BN | Water | Natural Gas | Injection Type | FALSE | FALSE | 1 | FALSE | TRUE | FALSE |  | None | Non-Condensing | Single-Stage | Cast Iron | Single-Speed |  |  |  | 245000 | 208000 | [9 empty] | 84.5 | 80 | Federally-Regulated Consumer Product | 2018-09-19 |  |  |  | 2019-03-25
U.S. Boiler Co. | New Yorker | PVCG70BP | Water | LPG | Injection Type | FALSE | FALSE | 1 | FALSE | TRUE | FALSE |  | None | Non-Condensing | Single-Stage | Cast Iron | Single-Speed |  |  |  | 189000 | 161000 | [9 empty] | 85 | 80 | Federally-Regulated Consumer Product | 2018-09-19 |  |  |  | 2019-03-25
U.S. Boiler Co. | New Yorker | PVCG70BN | Water | Natural Gas | Injection Type | FALSE | FALSE | 1 | FALSE | TRUE | FALSE |  | None | Non-Condensing | Single-Stage | Cast Iron | Single-Speed |  |  |  | 210000 | 179000 | [9 empty] | 85 | 80 | Federally-Regulated Consumer Product | 2018-09-19 |  |  |  | 2019-03-25
U.S. Boiler Co. | New Yorker | PVCG60BP | Water | LPG | Injection Type | FALSE | FALSE | 1 | FALSE | TRUE | FALSE |  | None | Non-Condensing | Single-Stage | Cast Iron | Single-Speed |  |  |  | 157000 | 135000 | [9 empty] | 85.2 | 80 | Federally-Regulated Consumer Product | 2018-09-19 |  |  |  | 2019-03-25
U.S. Boiler Co. | New Yorker | PVCG60BN | Water | Natural Gas | Injection Type | FALSE | FALSE | 1 | FALSE | TRUE | FALSE |  | None | Non-Condensing | Single-Stage | Cast Iron | Single-Speed |  |  |  | 175000 | 150000 | [9 empty] | 85.2 | 80 | Federally-Regulated Consumer Product | 2018-09-19 |  |  |  | 2019-03-25
U.S. Boiler Co. | New Yorker | PVCG50BP | Water | LPG | Injection Type | FALSE | FALSE | 1 | FALSE | TRUE | FALSE |  | None | Non-Condensing | Single-Stage | Cast Iron | Single-Speed |  |  |  | 126000 | 108000 | [9 empty] | 85.3 | 80 | Federally-Regulated Consumer Product | 2018-09-19 |  |  |  | 2019-03-25
U.S. Boiler Co. | New Yorker | PVCG50BN | Water | Natural Gas | Injection Type | FALSE | FALSE | 1 | FALSE | TRUE | FALSE |  | None | Non-Condensing | Single-Stage | Cast Iron | Single-Speed |  |  |  | 140000 | 120000 | [9 empty] | 85.3 | 80 | Federally-Regulated Consumer Product | 2018-09-19 |  |  |  | 2019-03-25
U.S. Boiler Co. | New Yorker | PVCG40BP | Water | LPG | Injection Type | FALSE | FALSE | 1 | FALSE | TRUE | FALSE |  | None | Non-Condensing | Single-Stage | Cast Iron | Single-Speed |  |  |  | 94000 | 81000 | [9 empty] | 85.4 | 80 | Federally-Regulated Consumer Product | 2018-09-19 |  |  |  | 2019-03-25
U.S. Boiler Co. | New Yorker | PVCG40BN | Water | Natural Gas | Injection Type | FALSE | FALSE | 1 | FALSE | TRUE | FALSE |  | None | Non-Condensing | Single-Stage | Cast Iron | Single-Speed |  |  |  | 105000 | 90000 | [9 empty] | 85.4 | 80 | Federally-Regulated Consumer Product | 2018-09-19 |  |  |  | 2019-03-25
U.S. Boiler Co. | New Yorker | PVCG30BP | Water | LPG | Injection Type | FALSE | FALSE | 1 | FALSE | TRUE | FALSE |  | None | Non-Condensing | Single-Stage | Cast Iron | Single-Speed |  |  |  | 63000 | 54000 | [9 empty] | 85.5 | 80 | Federally-Regulated Consumer Product | 2018-09-19 |  |  |  | 2019-03-25
U.S. Boiler Co. | New Yorker | PVCG30BN | Water | Natural Gas | Injection Type | FALSE | FALSE | 1 | FALSE | TRUE | FALSE |  | None | Non-Condensing | Single-Stage | Cast Iron | Single-Speed |  |  |  | 70000 | 60000 | [9 empty] | 85.5 | 80 | Federally-Regulated Consumer Product | 2018-09-19 |  |  |  | 2019-03-25
U.S. Boiler Co. | New Yorker | CI-HGS-167B | Water | Oil | Power | FALSE | FALSE | 1 | FALSE | TRUE | FALSE |  | None | Non-Condensing | Single-Stage | Cast Iron | Single-Speed |  |  |  | 189000 | 167000 | [9 empty] | 87 | 84 | Federally-Regulated Consumer Product | 2019-02-04 |  |  |  | 2019-03-25
U.S. Boiler Co. | New Yorker | CI-HGS-129B | Water | Oil | Power | FALSE | FALSE | 1 | FALSE | TRUE | FALSE |  | None | Non-Condensing | Single-Stage | Cast Iron | Single-Speed |  |  |  | 147000 | 129000 | [9 empty] | 87 | 84 | Federally-Regulated Consumer Product | 2019-02-04 |  |  |  | 2019-03-25
U.S. Boiler Co. | New Yorker | CI-HGS-101B | Water | Oil | Power | FALSE | FALSE | 1 | FALSE | TRUE | FALSE |  | None | Non-Condensing | Single-Stage | Cast Iron | Single-Speed |  |  |  | 115000 | 101000 | [9 empty] | 87 | 84 | Federally-Regulated Consumer Product | 2019-02-04 |  |  |  | 2019-03-25
U.S. Boiler Co. | New Yorker | CI-HGS-74B | Water | Oil | Power | FALSE | FALSE | 1 | FALSE | TRUE | FALSE |  | None | Non-Condensing | Single-Stage | Cast Iron | Single-Speed |  |  |  | 84000 | 74000 | [9 empty] | 87 | 84 | Federally-Regulated Consumer Product | 2019-02-04 |  |  |  | 2019-03-25
U.S. Boiler Co. | New Yorker | CL5-168-WD | Water | Oil | Power | FALSE | FALSE | 1 | FALSE | TRUE | FALSE |  | None | Non-Condensing | Single-Stage | Cast Iron | Single-Speed |  |  |  | 168000 | 148000 | [9 empty] | 87.5 | 84 | Federally-Regulated Consumer Product | 2019-02-04 |  |  |  | 2019-03-25
U.S. Boiler Co. | New Yorker | CL4-175-WD | Water | Oil | Power | FALSE | FALSE | 1 | FALSE | TRUE | FALSE |  | None | Non-Condensing | Single-Stage | Cast Iron | Single-Speed |  |  |  | 175000 | 152000 | [9 empty] | 87.1 | 84 | Federally-Regulated Consumer Product | 2019-02-04 |  |  |  | 2019-03-25
U.S. Boiler Co. | New Yorker | CL4-126-WD | Water | Oil | Power | FALSE | FALSE | 1 | FALSE | TRUE | FALSE |  | None | Non-Condensing | Single-Stage | Cast Iron | Single-Speed |  |  |  | 126000 | 112000 | [9 empty] | 88.2 | 84 | Federally-Regulated Consumer Product | 2019-02-04 |  |  |  | 2019-03-25
U.S. Boiler Co. | New Yorker | CL3-105-WD | Water | Oil | Power | FALSE | FALSE | 1 | FALSE | TRUE | FALSE |  | None | Non-Condensing | Single-Stage | Cast Iron | Single-Speed |  |  |  | 105000 | 92000 | [9 empty] | 87.8 | 84 | Federally-Regulated Consumer Product | 2019-02-04 |  |  |  | 2019-03-25
U.S. Boiler Co. | New Yorker | CL3-091-WD | Water | Oil | Power | FALSE | FALSE | 1 | FALSE | TRUE | FALSE |  | None | Non-Condensing | Single-Stage | Cast Iron | Single-Speed |  |  |  | 91000 | 80000 | [9 empty] | 88.1 | 84 | Federally-Regulated Consumer Product | 2019-02-04 |  |  |  | 2019-03-25
U.S. Boiler Co. | New Yorker | CG90E | Water | LPG | Injection Type | FALSE | FALSE | 1 | FALSE | TRUE | FALSE |  | Stack Damper | Non-Condensing | Single-Stage | Cast Iron | Single-Speed |  |  |  | 280000 | 234000 | [9 empty] | 84 | 80 | Federally-Regulated Consumer Product | 2019-02-04 |  |  |  | 2019-03-25
U.S. Boiler Co. | New Yorker | CG90E | Water | Natural Gas | Injection Type | FALSE | FALSE | 1 | FALSE | TRUE | FALSE |  | Stack Damper | Non-Condensing | Single-Stage | Cast Iron | Single-Speed |  |  |  | 280000 | 234000 | [9 empty] | 84 | 80 | Federally-Regulated Consumer Product | 2019-02-04 |  |  |  | 2019-03-25
U.S. Boiler Co. | New Yorker | CG80E | Water | LPG | Injection Type | FALSE | FALSE | 1 | FALSE | TRUE | FALSE |  | Stack Damper | Non-Condensing | Single-Stage | Cast Iron | Single-Speed |  |  |  | 245000 | 205000 | [9 empty] | 84 | 80 | Federally-Regulated Consumer Product | 2019-02-04 |  |  |  | 2019-03-25
U.S. Boiler Co. | New Yorker | CG80E | Water | Natural Gas | Injection Type | FALSE | FALSE | 1 | FALSE | TRUE | FALSE |  | Stack Damper | Non-Condensing | Single-Stage | Cast Iron | Single-Speed |  |  |  | 245000 | 205000 | [9 empty] | 84 | 80 | Federally-Regulated Consumer Product | 2019-02-04 |  |  |  | 2019-03-25
U.S. Boiler Co. | New Yorker | CG70E | Water | LPG | Injection Type | FALSE | FALSE | 1 | FALSE | TRUE | FALSE |  | Stack Damper | Non-Condensing | Single-Stage | Cast Iron | Single-Speed |  |  |  | 210000 | 176000 | [9 empty] | 84 | 80 | Federally-Regulated Consumer Product | 2019-02-04 |  |  |  | 2019-03-25
U.S. Boiler Co. | New Yorker | CG70E | Water | Natural Gas | Injection Type | FALSE | FALSE | 1 | FALSE | TRUE | FALSE |  | Stack Damper | Non-Condensing | Single-Stage | Cast Iron | Single-Speed |  |  |  | 210000 | 176000 | [9 empty] | 84 | 80 | Federally-Regulated Consumer Product | 2019-02-04 |  |  |  | 2019-03-25
U.S. Boiler Co. | New Yorker | CG60E | Water | LPG | Injection Type | FALSE | FALSE | 1 | FALSE | TRUE | FALSE |  | Stack Damper | Non-Condensing | Single-Stage | Cast Iron | Single-Speed |  |  |  | 175000 | 146000 | [9 empty] | 84 | 80 | Federally-Regulated Consumer Product | 2019-02-04 |  |  |  | 2019-03-25
U.S. Boiler Co. | New Yorker | CG60E | Water | Natural Gas | Injection Type | FALSE | FALSE | 1 | FALSE | TRUE | FALSE |  | Stack Damper | Non-Condensing | Single-Stage | Cast Iron | Single-Speed |  |  |  | 175000 | 146000 | [9 empty] | 84 | 80 | Federally-Regulated Consumer Product | 2019-02-04 |  |  |  | 2019-03-25
U.S. Boiler Co. | New Yorker | CG50E | Water | LPG | Injection Type | FALSE | FALSE | 1 | FALSE | TRUE | FALSE |  | Stack Damper | Non-Condensing | Single-Stage | Cast Iron | Single-Speed |  |  |  | 140000 | 117000 | [9 empty] | 84 | 80 | Federally-Regulated Consumer Product | 2019-02-04 |  |  |  | 2019-03-25
U.S. Boiler Co. | New Yorker | CG50E | Water | Natural Gas | Injection Type | FALSE | FALSE | 1 | FALSE | TRUE | FALSE |  | Stack Damper | Non-Condensing | Single-Stage | Cast Iron | Single-Speed |  |  |  | 140000 | 117000 | [9 empty] | 84 | 80 | Federally-Regulated Consumer Product | 2019-02-04 |  |  |  | 2019-03-25
U.S. Boiler Co. | New Yorker | CG40E | Water | LPG | Injection Type | FALSE | FALSE | 1 | FALSE | TRUE | FALSE |  | Stack Damper | Non-Condensing | Single-Stage | Cast Iron | Single-Speed |  |  |  | 105000 | 88000 | [9 empty] | 84 | 80 | Federally-Regulated Consumer Product | 2019-02-04 |  |  |  | 2019-03-25
U.S. Boiler Co. | New Yorker | CG40E | Water | Natural Gas | Injection Type | FALSE | FALSE | 1 | FALSE | TRUE | FALSE |  | Stack Damper | Non-Condensing | Single-Stage | Cast Iron | Single-Speed |  |  |  | 105000 | 88000 | [9 empty] | 84 | 80 | Federally-Regulated Consumer Product | 2019-02-04 |  |  |  | 2019-03-25
U.S. Boiler Co. | New Yorker | CG30E | Water | LPG | Injection Type | FALSE | FALSE | 1 | FALSE | TRUE | FALSE |  | Stack Damper | Non-Condensing | Single-Stage | Cast Iron | Single-Speed |  |  |  | 70000 | 59000 | [9 empty] | 84 | 80 | Federally-Regulated Consumer Product | 2019-02-04 |  |  |  | 2019-03-25
U.S. Boiler Co. | New Yorker | CG30E | Water | Natural Gas | Injection Type | FALSE | FALSE | 1 | FALSE | TRUE | FALSE |  | Stack Damper | Non-Condensing | Single-Stage | Cast Iron | Single-Speed |  |  |  | 70000 | 59000 | [9 empty] | 84 | 80 | Federally-Regulated Consumer Product | 2019-02-04 |  |  |  | 2019-03-25
U.S. Boiler Co. | New Yorker | GHE180 | Water | LPG | Power | FALSE | FALSE | 1 | FALSE | TRUE | FALSE |  | None | Condensing | Step Modulating | Other |  |  |  |  | 180000 | 170000 | [9 empty] | 94 | 80 | Federally-Regulated Consumer Product | 2018-11-13 |  |  |  | 2019-03-25
U.S. Boiler Co. | New Yorker | GHE180 | Water | Natural Gas | Power | FALSE | FALSE | 1 | FALSE | TRUE | FALSE |  | None | Condensing | Step Modulating | Other |  |  |  |  | 180000 | 170000 | [9 empty] | 94 | 80 | Federally-Regulated Consumer Product | 2018-11-13 |  |  |  | 2019-03-25
U.S. Boiler Co. | New Yorker | GHE150 | Water | LPG | Power | FALSE | FALSE | 1 | FALSE | TRUE | FALSE |  | None | Condensing | Step Modulating | Other |  |  |  |  | 150000 | 142000 | [9 empty] | 95 | 80 | Federally-Regulated Consumer Product | 2018-11-13 |  |  |  | 2019-03-25
U.S. Boiler Co. | New Yorker | GHE150 | Water | Natural Gas | Power | FALSE | FALSE | 1 | FALSE | TRUE | FALSE |  | None | Condensing | Step Modulating | Other |  |  |  |  | 150000 | 142000 | [9 empty] | 95 | 80 | Federally-Regulated Consumer Product | 2018-11-13 |  |  |  | 2019-03-25
U.S. Boiler Co. | New Yorker | GHE120 | Water | LPG | Power | FALSE | FALSE | 1 | FALSE | TRUE | FALSE |  | None | Condensing | Step Modulating | Other |  |  |  |  | 120000 | 112000 | [9 empty] | 94 | 80 | Federally-Regulated Consumer Product | 2018-11-13 |  |  |  | 2019-03-25
U.S. Boiler Co. | New Yorker | GHE120 | Water | Natural Gas | Power | FALSE | FALSE | 1 | FALSE | TRUE | FALSE |  | None | Condensing | Step Modulating | Other |  |  |  |  | 120000 | 112000 | [9 empty] | 94 | 80 | Federally-Regulated Consumer Product | 2018-11-13 |  |  |  | 2019-03-25
U.S. Boiler Co. | New Yorker | GHE100 | Water | LPG | Power | FALSE | FALSE | 1 | FALSE | TRUE | FALSE |  | None | Condensing | Step Modulating | Other |  |  |  |  | 100000 | 92000 | [9 empty] | 93.3 | 80 | Federally-Regulated Consumer Product | 2018-11-13 |  |  |  | 2019-03-25
U.S. Boiler Co. | New Yorker | GHE100 | Water | Natural Gas | Power | FALSE | FALSE | 1 | FALSE | TRUE | FALSE |  | None | Condensing | Step Modulating | Other |  |  |  |  | 100000 | 92000 | [9 empty] | 93.3 | 80 | Federally-Regulated Consumer Product | 2018-11-13 |  |  |  | 2019-03-25
U.S. Boiler Co. | New Yorker | GHE80 | Water | LPG | Power | FALSE | FALSE | 1 | FALSE | TRUE | FALSE |  | None | Condensing | Step Modulating | Other |  |  |  |  | 80000 | 74000 | [9 empty] | 94 | 80 | Federally-Regulated Consumer Product | 2018-11-13 |  |  |  | 2019-03-25
U.S. Boiler Co. | New Yorker | GHE80 | Water | Natural Gas | Power | FALSE | FALSE | 1 | FALSE | TRUE | FALSE |  | None | Condensing | Step Modulating | Other |  |  |  |  | 80000 | 74000 | [9 empty] | 94 | 80 | Federally-Regulated Consumer Product | 2018-11-13 |  |  |  | 2019-03-25
U.S. Boiler Co. | New Yorker | GHE180B | Water | LPG | Power | FALSE | FALSE | 1 | FALSE | TRUE | FALSE |  | None | Condensing | Step Modulating | Other |  |  |  |  | 180000 | 169000 | [9 empty] | 95 | 80 | Federally-Regulated Consumer Product | 2018-11-13 |  |  |  | 2019-03-25
U.S. Boiler Co. | New Yorker | GHE180B | Water | Natural Gas | Power | FALSE | FALSE | 1 | FALSE | TRUE | FALSE |  | None | Condensing | Step Modulating | Other |  |  |  |  | 180000 | 169000 | [9 empty] | 95 | 80 | Federally-Regulated Consumer Product | 2018-11-13 |  |  |  | 2019-03-25
U.S. Boiler Co. | New Yorker | GHE150B | Water | LPG | Power | FALSE | FALSE | 1 | FALSE | TRUE | FALSE |  | None | Condensing | Step Modulating | Other |  |  |  |  | 150000 | 142000 | [9 empty] | 95 | 80 | Federally-Regulated Consumer Product | 2018-11-13 |  |  |  | 2019-03-25
U.S. Boiler Co. | New Yorker | GHE150B | Water | Natural Gas | Power | FALSE | FALSE | 1 | FALSE | TRUE | FALSE |  | None | Condensing | Step Modulating | Other |  |  |  |  | 150000 | 142000 | [9 empty] | 95 | 80 | Federally-Regulated Consumer Product | 2018-11-13 |  |  |  | 2019-03-25
U.S. Boiler Co. | New Yorker | GHE120B | Water | LPG | Power | FALSE | FALSE | 1 | FALSE | TRUE | FALSE |  | None | Condensing | Step Modulating | Other |  |  |  |  | 120000 | 112000 | [9 empty] | 95 | 80 | Federally-Regulated Consumer Product | 2018-11-13 |  |  |  | 2019-03-25
U.S. Boiler Co. | New Yorker | GHE120B | Water | Natural Gas | Power | FALSE | FALSE | 1 | FALSE | TRUE | FALSE |  | None | Condensing | Step Modulating | Other |  |  |  |  | 120000 | 112000 | [9 empty] | 95 | 80 | Federally-Regulated Consumer Product | 2018-11-13 |  |  |  | 2019-03-25
U.S. Boiler Co. | New Yorker | GHE100B | Water | LPG | Power | FALSE | FALSE | 1 | FALSE | TRUE | FALSE |  | None | Condensing | Step Modulating | Other |  |  |  |  | 100000 | 94000 | [9 empty] | 95 | 80 | Federally-Regulated Consumer Product | 2018-11-13 |  |  |  | 2019-03-25
U.S. Boiler Co. | New Yorker | GHE100B | Water | Natural Gas | Power | FALSE | FALSE | 1 | FALSE | TRUE | FALSE |  | None | Condensing | Step Modulating | Other |  |  |  |  | 100000 | 94000 | [9 empty] | 95 | 80 | Federally-Regulated Consumer Product | 2018-11-13 |  |  |  | 2019-03-25
U.S. Boiler Co. | New Yorker | GHE80B | Water | LPG | Power | FALSE | FALSE | 1 | FALSE | TRUE | FALSE |  | None | Condensing | Step Modulating | Other |  |  |  |  | 80000 | 74000 | [9 empty] | 95 | 80 | Federally-Regulated Consumer Product | 2018-11-13 |  |  |  | 2019-03-25
U.S. Boiler Co. | New Yorker | GHE80B | Water | Natural Gas | Power | FALSE | FALSE | 1 | FALSE | TRUE | FALSE |  | None | Condensing | Step Modulating | Other |  |  |  |  | 80000 | 74000 | [9 empty] | 95 | 80 | Federally-Regulated Consumer Product | 2018-11-13 |  |  |  | 2019-03-25
U.S. Boiler Co. | New Yorker | GHE180M | Water | LPG | Power | FALSE | FALSE | 1 | FALSE | TRUE | FALSE |  | None | Condensing | Step Modulating | Other |  |  |  |  | 180000 | 168000 | [9 empty] | 94.5 | 80 | Federally-Regulated Consumer Product | 2018-11-13 |  |  |  | 2019-03-25
U.S. Boiler Co. | New Yorker | GHE180M | Water | Natural Gas | Power | FALSE | FALSE | 1 | FALSE | TRUE | FALSE |  | None | Condensing | Step Modulating | Other |  |  |  |  | 180000 | 168000 | [9 empty] | 94.5 | 80 | Federally-Regulated Consumer Product | 2018-11-13 |  |  |  | 2019-03-25
U.S. Boiler Co. | New Yorker | GHE180CB | Water | LPG | Power | FALSE | FALSE | 1 | FALSE | TRUE | FALSE |  | None | Condensing | Step Modulating | Other |  |  |  |  | 180000 | 169000 | [9 empty] | 95 | 80 | Federally-Regulated Consumer Product | 2018-11-13 |  |  |  | 2019-03-25
U.S. Boiler Co. | New Yorker | GHE180CB | Water | Natural Gas | Power | FALSE | FALSE | 1 | FALSE | TRUE | FALSE |  | None | Condensing | Step Modulating | Other |  |  |  |  | 180000 | 169000 | [9 empty] | 95 | 80 | Federally-Regulated Consumer Product | 2018-11-13 |  |  |  | 2019-03-25
U.S. Boiler Co. | New Yorker | GHE150CB | Water | LPG | Power | FALSE | FALSE | 1 | FALSE | TRUE | FALSE |  | None | Condensing | Step Modulating | Other |  |  |  |  | 150000 | 142000 | [9 empty] | 95 | 80 | Federally-Regulated Consumer Product | 2018-11-13 |  |  |  | 2019-03-25
U.S. Boiler Co. | New Yorker | GHE150CB | Water | Natural Gas | Power | FALSE | FALSE | 1 | FALSE | TRUE | FALSE |  | None | Condensing | Step Modulating | Other |  |  |  |  | 150000 | 142000 | [9 empty] | 95 | 80 | Federally-Regulated Consumer Product | 2018-11-13 |  |  |  | 2019-03-25
U.S. Boiler Co. | New Yorker | GHE135CB | Water | LPG | Power | FALSE | FALSE | 1 | FALSE | TRUE | FALSE |  | None | Condensing | Step Modulating | Other |  |  |  |  | 120000 | 112000 | [9 empty] | 95 | 80 | Federally-Regulated Consumer Product | 2018-11-13 |  |  |  | 2019-03-25
U.S. Boiler Co. | New Yorker | GHE135CB | Water | Natural Gas | Power | FALSE | FALSE | 1 | FALSE | TRUE | FALSE |  | None | Condensing | Step Modulating | Other |  |  |  |  | 120000 | 112000 | [9 empty] | 95 | 80 | Federally-Regulated Consumer Product | 2018-11-13 |  |  |  | 2019-03-25
U.S. Boiler Co. | New Yorker | GHE180HB | Water | LPG | Power | FALSE | FALSE | 1 | FALSE | TRUE | FALSE |  | None | Condensing | Step Modulating | Other | Single-Speed |  |  |  | 180000 | 169000 | [9 empty] | 95 | 80 | Federally-Regulated Consumer Product | 2018-11-13 |  |  |  | 2019-03-25
U.S. Boiler Co. | New Yorker | GHE180HB | Water | Natural Gas | Power | FALSE | FALSE | 1 | FALSE | TRUE | FALSE |  | None | Condensing | Step Modulating | Other | Single-Speed |  |  |  | 180000 | 169000 | [9 empty] | 95 | 80 | Federally-Regulated Consumer Product | 2018-11-13 |  |  |  | 2019-03-25
U.S. Boiler Co. | New Yorker | GHE150HB | Water | LPG | Power | FALSE | FALSE | 1 | FALSE | TRUE | FALSE |  | None | Condensing | Step Modulating | Other | Single-Speed |  |  |  | 150000 | 142000 | [9 empty] | 95 | 80 | Federally-Regulated Consumer Product | 2018-12-04 |  |  |  | 2019-03-25
U.S. Boiler Co. | New Yorker | GHE150HB | Water | Natural Gas | Power | FALSE | FALSE | 1 | FALSE | TRUE | FALSE |  | None | Condensing | Step Modulating | Other | Single-Speed |  |  |  | 150000 | 142000 | [9 empty] | 95 | 80 | Federally-Regulated Consumer Product | 2018-12-04 |  |  |  | 2019-03-25
U.S. Boiler Co. | New Yorker | GHE120HB | Water | LPG | Power | FALSE | FALSE | 1 | FALSE | TRUE | FALSE |  | None | Condensing | Step Modulating | Other | Single-Speed |  |  |  | 120000 | 112000 | [9 empty] | 95 | 80 | Federally-Regulated Consumer Product | 2018-11-13 |  |  |  | 2019-03-25
U.S. Boiler Co. | New Yorker | GHE120HB | Water | Natural Gas | Power | FALSE | FALSE | 1 | FALSE | TRUE | FALSE |  | None | Condensing | Step Modulating | Other | Single-Speed |  |  |  | 120000 | 112000 | [9 empty] | 95 | 80 | Federally-Regulated Consumer Product | 2018-11-13 |  |  |  | 2019-03-25
U.S. Boiler Co. | New Yorker | GHE100HB | Water | LPG | Power | FALSE | FALSE | 1 | FALSE | TRUE | FALSE |  | None | Condensing | Step Modulating | Other | Single-Speed |  |  |  | 100000 | 94000 | [9 empty] | 95 | 80 | Federally-Regulated Consumer Product | 2018-11-13 |  |  |  | 2019-03-25
U.S. Boiler Co. | New Yorker | GHE100HB | Water | Natural Gas | Power | FALSE | FALSE | 1 | FALSE | TRUE | FALSE |  | None | Condensing | Step Modulating | Other | Single-Speed |  |  |  | 100000 | 94000 | [9 empty] | 95 | 80 | Federally-Regulated Consumer Product | 2018-11-13 |  |  |  | 2019-03-25
U.S. Boiler Co. | New Yorker | GHE80HB | Water | LPG | Power | FALSE | FALSE | 1 | FALSE | TRUE | FALSE |  | None | Condensing | Step Modulating | Other | Single-Speed |  |  |  | 80000 | 74000 | [9 empty] | 95 | 80 | Federally-Regulated Consumer Product | 2018-11-13 |  |  |  | 2019-03-25
U.S. Boiler Co. | New Yorker | GHE80HB | Water | Natural Gas | Power | FALSE | FALSE | 1 | FALSE | TRUE | FALSE |  | None | Condensing | Step Modulating | Other | Single-Speed |  |  |  | 80000 | 74000 | [9 empty] | 95 | 80 | Federally-Regulated Consumer Product | 2018-11-13 |  |  |  | 2019-03-25
Laars Heating Systems Company | Laars | NTH105 | Water | LPG | Induced Draft | FALSE | FALSE | 1 | FALSE | TRUE | FALSE |  | None | Condensing | Step Modulating | Other |  |  |  |  | 105000 | 96000 | [9 empty] | 95 | 80 | Federally-Regulated Consumer Product | 2018-12-04 |  |  |  | 2019-03-25
Laars Heating Systems Company | Laars | NTH105 | Water | Natural Gas | Induced Draft | FALSE | FALSE | 1 | FALSE | TRUE | FALSE |  | None | Condensing | Step Modulating | Other |  |  |  |  | 105000 | 96000 | [9 empty] | 95 | 80 | Federally-Regulated Consumer Product | 2018-12-04 |  |  |  | 2019-03-25
Laars Heating Systems Company | Laars | MT2H0300 | Water | LPG | Injection Type | FALSE | FALSE | 1 | FALSE | TRUE | FALSE |  | None | Non-Condensing | Single-Stage | Copper |  |  |  |  | 299000 | 255000 | [9 empty] | 85.1 | 80 | Federally-Regulated Consumer Product | 2018-11-13 |  |  |  | 2019-03-25
Laars Heating Systems Company | Laars | MT2H0300 | Water | Natural Gas | Injection Type | FALSE | FALSE | 1 | FALSE | TRUE | FALSE |  | None | Non-Condensing | Single-Stage | Copper |  |  |  |  | 299000 | 255000 | [9 empty] | 85.1 | 80 | Federally-Regulated Consumer Product | 2018-11-13 |  |  |  | 2019-03-25
Laars Heating Systems Company | Laars | JVS050PD* | Water | LPG | Pressure | FALSE | FALSE | 1 | FALSE | TRUE | FALSE |  | Electro-Mechanical Flue Damper | Non-Condensing | Single-Stage | Copper |  |  |  |  | 50000 | 43000 | [9 empty] | 85.4 | 80 | Federally-Regulated Consumer Product | 2018-11-13 |  |  |  | 2019-03-25
Laars Heating Systems Company | Laars | JVS225PD* | Water | LPG | Pressure | FALSE | FALSE | 1 | FALSE | TRUE | FALSE |  | Electro-Mechanical Flue Damper | Non-Condensing | Single-Stage | Copper |  |  |  |  | 225000 | 190000 | [9 empty] | 85 | 80 | Federally-Regulated Consumer Product | 2018-11-13 |  |  |  | 2019-03-25
Laars Heating Systems Company | Laars | JVS160PD* | Water | LPG | Pressure | FALSE | FALSE | 1 | FALSE | TRUE | FALSE |  | Electro-Mechanical Flue Damper | Non-Condensing | Single-Stage | Copper |  |  |  |  | 160000 | 136000 | [9 empty] | 85 | 80 | Federally-Regulated Consumer Product | 2018-11-13 |  |  |  | 2019-03-25
Laars Heating Systems Company | Laars | JVS125PD* | Water | LPG | Pressure | FALSE | FALSE | 1 | FALSE | TRUE | FALSE |  | Electro-Mechanical Flue Damper | Non-Condensing | Single-Stage | Copper |  |  |  |  | 125000 | 106000 | [9 empty] | 85 | 80 | Federally-Regulated Consumer Product | 2018-11-13 |  |  |  | 2019-03-25
Laars Heating Systems Company | Laars | JVS100PD* | Water | LPG | Pressure | FALSE | FALSE | 1 | FALSE | TRUE | FALSE |  | Electro-Mechanical Flue Damper | Non-Condensing | Single-Stage | Copper |  |  |  |  | 100000 | 85000 | [9 empty] | 85 | 80 | Federally-Regulated Consumer Product | 2018-11-13 |  |  |  | 2019-03-25
Laars Heating Systems Company | Laars | JVS075PD* | Water | LPG | Pressure | FALSE | FALSE | 1 | FALSE | TRUE | FALSE |  | Electro-Mechanical Flue Damper | Non-Condensing | Single-Stage | Copper |  |  |  |  | 75000 | 64000 | [9 empty] | 85.2 | 80 | Federally-Regulated Consumer Product | 2018-11-13 |  |  |  | 2019-03-25
Laars Heating Systems Company | Laars | JVS050ND* | Water | Natural Gas | Pressure | FALSE | FALSE | 1 | FALSE | TRUE | FALSE |  | None | Non-Condensing | Single-Stage | Copper |  |  |  |  | 50000 | 43000 | [9 empty] | 85 | 80 | Federally-Regulated Consumer Product | 2018-11-13 |  |  |  | 2019-03-25
Laars Heating Systems Company | Laars | JVS225ND* | Water | Natural Gas | Pressure | FALSE | FALSE | 1 | FALSE | TRUE | FALSE |  | Electro-Mechanical Flue Damper | Non-Condensing | Single-Stage | Copper |  |  |  |  | 225000 | 191000 | [9 empty] | 85 | 80 | Federally-Regulated Consumer Product | 2018-11-13 |  |  |  | 2019-03-25
Laars Heating Systems Company | Laars | JVS160ND* | Water | Natural Gas | Pressure | FALSE | FALSE | 1 | FALSE | TRUE | FALSE |  | Electro-Mechanical Flue Damper | Non-Condensing | Single-Stage | Copper |  |  |  |  | 160000 | 136000 | [9 empty] | 85 | 80 | Federally-Regulated Consumer Product | 2018-11-13 |  |  |  | 2019-03-25
Laars Heating Systems Company | Laars | JVS125ND* | Water | Natural Gas | Pressure | FALSE | FALSE | 1 | FALSE | TRUE | FALSE |  | Electro-Mechanical Flue Damper | Non-Condensing | Single-Stage | Copper |  |  |  |  | 125000 | 106000 | [9 empty] | 85 | 80 | Federally-Regulated Consumer Product | 2018-11-13 |  |  |  | 2019-03-25
Laars Heating Systems Company | Laars | JVS100ND* | Water | Natural Gas | Pressure | FALSE | FALSE | 1 | FALSE | TRUE | FALSE |  | Electro-Mechanical Flue Damper | Non-Condensing | Single-Stage | Copper |  |  |  |  | 100000 | 85000 | [9 empty] | 85 | 80 | Federally-Regulated Consumer Product | 2018-11-13 |  |  |  | 2019-03-25
Laars Heating Systems Company | Laars | JVS075ND* | Water | Natural Gas | Pressure | FALSE | FALSE | 1 | FALSE | TRUE | FALSE |  | Electro-Mechanical Flue Damper | Non-Condensing | Single-Stage | Copper |  |  |  |  | 75000 | 64000 | [9 empty] | 85 | 80 | Federally-Regulated Consumer Product | 2018-11-13 |  |  |  | 2019-03-25
Laars Heating Systems Company | Laars | MT2H0200 | Water | LPG | Injection Type | FALSE | FALSE | 1 | FALSE | TRUE | FALSE |  | None | Non-Condensing | Single-Stage | Copper |  |  |  |  | 200000 | 170000 | [9 empty] | 85.1 | 80 | Federally-Regulated Consumer Product | 2018-11-13 |  |  |  | 2019-03-25
Laars Heating Systems Company | Laars | MT2H0200 | Water | Natural Gas | Injection Type | FALSE | FALSE | 1 | FALSE | TRUE | FALSE |  | None | Non-Condensing | Single-Stage | Copper |  |  |  |  | 200000 | 170000 | [9 empty] | 85.1 | 80 | Federally-Regulated Consumer Product | 2018-11-13 |  |  |  | 2019-03-25
Laars Heating Systems Company | Laars | NTH285 | Water | LPG | Induced Draft | FALSE | FALSE | 1 | FALSE | TRUE | FALSE |  | None | Condensing | Step Modulating | Other |  |  |  |  | 285000 | 264000 | [9 empty] | 95 | 80 | Federally-Regulated Consumer Product | 2018-12-04 |  |  |  | 2019-03-25
Laars Heating Systems Company | Laars | NTH285 | Water | Natural Gas | Induced Draft | FALSE | FALSE | 1 | FALSE | TRUE | FALSE |  | None | Condensing | Step Modulating | Other |  |  |  |  | 285000 | 264000 | [9 empty] | 95 | 80 | Federally-Regulated Consumer Product | 2018-12-04 |  |  |  | 2019-03-25
Laars Heating Systems Company | Laars | NTH150 | Water | LPG | Induced Draft | FALSE | FALSE | 1 | FALSE | TRUE | FALSE |  | None | Condensing | Step Modulating | Other |  |  |  |  | 150000 | 138000 | [9 empty] | 95 | 80 | Federally-Regulated Consumer Product | 2018-12-04 |  |  |  | 2019-03-25
Laars Heating Systems Company | Laars | NTH150 | Water | Natural Gas | Induced Draft | FALSE | FALSE | 1 | FALSE | TRUE | FALSE |  | None | Condensing | Step Modulating | Other |  |  |  |  | 150000 | 138000 | [9 empty] | 95 | 80 | Federally-Regulated Consumer Product | 2018-12-04 |  |  |  | 2019-03-25
Laars Heating Systems Company | Laars | NTH210 | Water | LPG | Induced Draft | FALSE | FALSE | 1 | FALSE | TRUE | FALSE |  | None | Condensing | Step Modulating | Other |  |  |  |  | 210000 | 194000 | [9 empty] | 95 | 80 | Federally-Regulated Consumer Product | 2018-12-04 |  |  |  | 2019-03-25
Laars Heating Systems Company | Laars | NTH210 | Water | Natural Gas | Induced Draft | FALSE | FALSE | 1 | FALSE | TRUE | FALSE |  | None | Condensing | Step Modulating | Other |  |  |  |  | 210000 | 194000 | [9 empty] | 95 | 80 | Federally-Regulated Consumer Product | 2018-12-04 |  |  |  | 2019-03-25
Laars Heating Systems Company | Laars | NTH080 | Water | LPG | Induced Draft | FALSE | FALSE | 1 | FALSE | TRUE | FALSE |  | None | Condensing | Step Modulating | Other |  |  |  |  | 80000 | 74000 | [9 empty] | 95 | 80 | Federally-Regulated Consumer Product | 2018-12-04 |  |  |  | 2019-03-25
Laars Heating Systems Company | Laars | NTH080 | Water | Natural Gas | Induced Draft | FALSE | FALSE | 1 | FALSE | TRUE | FALSE |  | None | Condensing | Step Modulating | Other |  |  |  |  | 80000 | 74000 | [9 empty] | 95 | 80 | Federally-Regulated Consumer Product | 2018-12-04 |  |  |  | 2019-03-25
Laars Heating Systems Company | Laars | MT2H1500 | Water | Natural Gas | Power | FALSE | FALSE | 1 |  |  | FALSE |  | None | Non-Condensing | Two-Stage Modulating | Copper |  |  |  |  | 1500000 | 1277000 |  |  |  |  | 85.2 | 80 | [5 empty] | Federally-Regulated Commercial & Industrial Equipment | 2019-02-12 |  |  |  | 2019-03-25
Laars Heating Systems Company | Laars | MT2H2000 | Water | LPG | Power | FALSE | FALSE | 1 |  |  | FALSE |  | None | Non-Condensing | Two-Stage Modulating | Copper |  |  |  |  | 1999000 | 1701000 |  |  |  |  | 85.2 | 80 | [5 empty] | Federally-Regulated Commercial & Industrial Equipment | 2019-02-12 |  |  |  | 2019-03-25
Laars Heating Systems Company | Laars | MT2H2000 | Water | Natural Gas | Power | FALSE | FALSE | 1 |  |  | FALSE |  | None | Non-Condensing | Two-Stage Modulating | Copper |  |  |  |  | 1999000 | 1701000 |  |  |  |  | 85.2 | 80 | [5 empty] | Federally-Regulated Commercial & Industrial Equipment | 2019-02-12 |  |  |  | 2019-03-25
Laars Heating Systems Company | Laars | RHHH1200 | Water | LPG | Power | FALSE | FALSE | 1 |  |  | FALSE |  | None | Condensing | Step Modulating | Copper | Single-Speed |  |  |  | 1200000 | 1090000 |  |  |  |  | 92.1 | 80 | [5 empty] | Federally-Regulated Commercial & Industrial Equipment | 2019-02-12 |  |  |  | 2019-03-25
Laars Heating Systems Company | Laars | RHHH1200 | Water | Natural Gas | Power | FALSE | FALSE | 1 |  |  | FALSE |  | None | Condensing | Step Modulating | Copper | Single-Speed |  |  |  | 1200000 | 1090000 |  |  |  |  | 92.1 | 80 | [5 empty] | Federally-Regulated Commercial & Industrial Equipment | 2019-02-12 |  |  |  | 2019-03-25
Laars Heating Systems Company | Laars | RHHH2400 | Water | LPG | Power | FALSE | FALSE | 1 |  |  | FALSE |  | None | Condensing | Step Modulating | Copper | Single-Speed |  |  |  | 2400000 | 2182000 |  |  |  |  | 92.1 | 80 | [5 empty] | Federally-Regulated Commercial & Industrial Equipment | 2019-02-12 |  |  |  | 2019-03-25
Laars Heating Systems Company | Laars | RHHH2400 | Water | Natural Gas | Power | FALSE | FALSE | 1 |  |  | FALSE |  | None | Condensing | Step Modulating | Copper | Single-Speed |  |  |  | 2400000 | 2182000 |  |  |  |  | 92.1 | 80 | [5 empty] | Federally-Regulated Commercial & Industrial Equipment | 2019-02-12 |  |  |  | 2019-03-25
Laars Heating Systems Company | Laars | RHHH2000 | Water | LPG | Power | FALSE | FALSE | 1 |  |  | FALSE |  | None | Condensing | Step Modulating | Copper | Single-Speed |  |  |  | 2000000 | 1818000 |  |  |  |  | 92.1 | 80 | [5 empty] | Federally-Regulated Commercial & Industrial Equipment | 2019-02-12 |  |  |  | 2019-03-25
Laars Heating Systems Company | Laars | RHHH2000 | Water | Natural Gas | Power | FALSE | FALSE | 1 |  |  | FALSE |  | None | Condensing | Step Modulating | Copper | Single-Speed |  |  |  | 2000000 | 1818000 |  |  |  |  | 92.1 | 80 | [5 empty] | Federally-Regulated Commercial & Industrial Equipment | 2019-02-12 |  |  |  | 2019-03-25
Laars Heating Systems Company | Laars | RHHH1600 | Water | LPG | Power | FALSE | FALSE | 1 |  |  | FALSE |  | None | Condensing | Step Modulating | Copper | Single-Speed |  |  |  | 1600000 | 1454000 |  |  |  |  | 92.1 | 80 | [5 empty] | Federally-Regulated Commercial & Industrial Equipment | 2019-02-12 |  |  |  | 2019-03-25
Laars Heating Systems Company | Laars | RHHH1600 | Water | Natural Gas | Power | FALSE | FALSE | 1 |  |  | FALSE |  | None | Condensing | Step Modulating | Copper | Single-Speed |  |  |  | 1600000 | 1454000 |  |  |  |  | 92.1 | 80 | [5 empty] | Federally-Regulated Commercial & Industrial Equipment | 2019-02-12 |  |  |  | 2019-03-25
Laars Heating Systems Company | Laars | RHCH1600 | Water | LPG | Power | FALSE | TRUE | 1 |  |  | FALSE |  | None | Non-Condensing | Step Modulating | Copper |  |  |  |  | 1600000 | 1381000 |  |  |  |  | 86.3 | 80 | [5 empty] | Federally-Regulated Commercial & Industrial Equipment | 2019-02-12 |  |  |  | 2019-03-25
Laars Heating Systems Company | Laars | RHCH1600 | Water | Natural Gas | Power | FALSE | TRUE | 1 |  |  | FALSE |  | None | Non-Condensing | Step Modulating | Copper |  |  |  |  | 1600000 | 1381000 |  |  |  |  | 86.3 | 80 | [5 empty] | Federally-Regulated Commercial & Industrial Equipment | 2019-02-12 |  |  |  | 2019-03-25
Laars Heating Systems Company | Laars | RHCH2400 | Water | LPG | Power | FALSE | TRUE | 1 |  |  | FALSE |  | None | Non-Condensing | Step Modulating | Copper |  |  |  |  | 2400000 | 2086000 |  |  |  |  | 86.9 | 80 | [5 empty] | Federally-Regulated Commercial & Industrial Equipment | 2019-02-12 |  |  |  | 2019-03-25
Laars Heating Systems Company | Laars | RHCH2400 | Water | Natural Gas | Power | FALSE | TRUE | 1 |  |  | FALSE |  | None | Non-Condensing | Step Modulating | Copper |  |  |  |  | 2400000 | 2086000 |  |  |  |  | 86.9 | 80 | [5 empty] | Federally-Regulated Commercial & Industrial Equipment | 2019-02-12 |  |  |  | 2019-03-25
Laars Heating Systems Company | Laars | RHCH1200 | Water | LPG | Power | FALSE | TRUE | 1 |  |  | FALSE |  | None | Non-Condensing | Step Modulating | Copper |  |  |  |  | 1200000 | 1032000 |  |  |  |  | 86 | 80 | [5 empty] | Federally-Regulated Commercial & Industrial Equipment | 2019-02-12 |  |  |  | 2019-03-25
Laars Heating Systems Company | Laars | RHCH1200 | Water | Natural Gas | Power | FALSE | TRUE | 1 |  |  | FALSE |  | None | Non-Condensing | Step Modulating | Copper |  |  |  |  | 1200000 | 1032000 |  |  |  |  | 86 | 80 | [5 empty] | Federally-Regulated Commercial & Industrial Equipment | 2019-02-12 |  |  |  | 2019-03-25
Laars Heating Systems Company | Laars | RHCH2000 | Water | LPG | Power | FALSE | TRUE | 1 |  |  | FALSE |  | None | Non-Condensing | Step Modulating | Copper |  |  |  |  | 2000000 | 1734000 |  |  |  |  | 86.7 | 80 | [5 empty] | Federally-Regulated Commercial & Industrial Equipment | 2019-02-12 |  |  |  | 2019-03-25
Laars Heating Systems Company | Laars | RHCH2000 | Water | Natural Gas | Power | FALSE | TRUE | 1 |  |  | FALSE |  | None | Non-Condensing | Step Modulating | Copper |  |  |  |  | 2000000 | 1734000 |  |  |  |  | 86.7 | 80 | [5 empty] | Federally-Regulated Commercial & Industrial Equipment | 2019-02-12 |  |  |  | 2019-03-25
Laars Heating Systems Company | Laars | NTH850 | Water | LPG | Power | FALSE | FALSE | 1 |  |  | FALSE |  | None | Condensing | Step Modulating | Other |  |  |  |  | 850000 | 813000 |  |  |  |  | 95.7 | 80 | [5 empty] | Federally-Regulated Commercial & Industrial Equipment | 2019-02-12 |  |  |  | 2019-03-25
Laars Heating Systems Company | Laars | NTH850 | Water | Natural Gas | Power | FALSE | FALSE | 1 |  |  | FALSE |  | None | Condensing | Step Modulating | Other |  |  |  |  | 850000 | 813000 |  |  |  |  | 95.7 | 80 | [5 empty] | Federally-Regulated Commercial & Industrial Equipment | 2019-02-12 |  |  |  | 2019-03-25
Laars Heating Systems Company | Laars | NTH750 | Water | LPG | Power | FALSE | FALSE | 1 |  |  | FALSE |  | None | Condensing | Step Modulating | Other |  |  |  |  | 750000 | 724000 |  |  |  |  | 96.6 | 80 | [5 empty] | Federally-Regulated Commercial & Industrial Equipment | 2019-02-12 |  |  |  | 2019-03-25
Laars Heating Systems Company | Laars | NTH750 | Water | Natural Gas | Power | FALSE | FALSE | 1 |  |  | FALSE |  | None | Condensing | Step Modulating | Other |  |  |  |  | 750000 | 724000 |  |  |  |  | 96.6 | 80 | [5 empty] | Federally-Regulated Commercial & Industrial Equipment | 2019-02-12 |  |  |  | 2019-03-25
Laars Heating Systems Company | Laars | NTH600 | Water | LPG | Power | FALSE | FALSE | 1 |  |  | FALSE |  | None | Condensing | Step Modulating | Other |  |  |  |  | 600000 | 572000 |  |  |  |  | 95.3 | 80 | [5 empty] | Federally-Regulated Commercial & Industrial Equipment | 2019-02-12 |  |  |  | 2019-03-25
Laars Heating Systems Company | Laars | NTH600 | Water | Natural Gas | Power | FALSE | FALSE | 1 |  |  | FALSE |  | None | Condensing | Step Modulating | Other |  |  |  |  | 600000 | 572000 |  |  |  |  | 95.3 | 80 | [5 empty] | Federally-Regulated Commercial & Industrial Equipment | 2019-02-12 |  |  |  | 2019-03-25
Laars Heating Systems Company | Laars | NTH500 | Water | LPG | Power | FALSE | FALSE | 1 |  |  | FALSE |  | None | Condensing | Step Modulating | Other |  |  |  |  | 500000 | 475000 |  |  |  |  | 95 | 80 | [5 empty] | Federally-Regulated Commercial & Industrial Equipment | 2019-02-12 |  |  |  | 2019-03-25
Laars Heating Systems Company | Laars | NTH500 | Water | Natural Gas | Power | FALSE | FALSE | 1 |  |  | FALSE |  | None | Condensing | Step Modulating | Other |  |  |  |  | 500000 | 475000 |  |  |  |  | 95 | 80 | [5 empty] | Federally-Regulated Commercial & Industrial Equipment | 2019-02-12 |  |  |  | 2019-03-25
Laars Heating Systems Company | Laars | NTH399 | Water | LPG | Power | FALSE | FALSE | 1 |  |  | FALSE |  | None | Condensing | Step Modulating | Other |  |  |  |  | 399000 | 386000 |  |  |  |  | 96.5 | 80 | [5 empty] | Federally-Regulated Commercial & Industrial Equipment | 2019-02-12 |  |  |  | 2019-03-25
Laars Heating Systems Company | Laars | NTH399 | Water | Natural Gas | Power | FALSE | FALSE | 1 |  |  | FALSE |  | None | Condensing | Step Modulating | Other |  |  |  |  | 399000 | 386000 |  |  |  |  | 96.5 | 80 | [5 empty] | Federally-Regulated Commercial & Industrial Equipment | 2019-02-12 |  |  |  | 2019-03-25
Laars Heating Systems Company | Laars | MT2H1750 | Water | LPG | Power | FALSE | FALSE | 1 |  |  | FALSE |  | None | Non-Condensing | Two-Stage Modulating | Copper |  |  |  |  | 1750000 | 1489000 |  |  |  |  | 85.2 | 80 | [5 empty] | Federally-Regulated Commercial & Industrial Equipment | 2019-02-12 |  |  |  | 2019-03-25
Laars Heating Systems Company | Laars | MT2H1750 | Water | Natural Gas | Power | FALSE | FALSE | 1 |  |  | FALSE |  | None | Non-Condensing | Two-Stage Modulating | Copper |  |  |  |  | 1750000 | 1489000 |  |  |  |  | 85.2 | 80 | [5 empty] | Federally-Regulated Commercial & Industrial Equipment | 2019-02-12 |  |  |  | 2019-03-25
Laars Heating Systems Company | Laars | PNCH2000 | Water | LPG | Power | FALSE | FALSE | 1 |  |  | FALSE |  | None | Non-Condensing | Step Modulating | Copper |  |  |  |  | 1999000 | 1701000 |  |  |  |  | 85.2 | 80 | [5 empty] | Federally-Regulated Commercial & Industrial Equipment | 2019-02-12 |  |  |  | 2019-03-25
Laars Heating Systems Company | Laars | PNCH2000 | Water | Natural Gas | Power | FALSE | FALSE | 1 |  |  | FALSE |  | None | Non-Condensing | Step Modulating | Copper |  |  |  |  | 1999000 | 1701000 |  |  |  |  | 85.2 | 80 | [5 empty] | Federally-Regulated Commercial & Industrial Equipment | 2019-02-12 |  |  |  | 2019-03-25
Laars Heating Systems Company | Laars | PNCH0500 | Water | LPG | Power | FALSE | FALSE | 1 |  |  | FALSE |  | None | Non-Condensing | Two-Stage Modulating | Copper |  |  |  |  | 500000 | 425000 |  |  |  |  | 85 | 80 | [5 empty] | Federally-Regulated Commercial & Industrial Equipment | 2019-02-12 |  |  |  | 2019-03-25
Laars Heating Systems Company | Laars | PNCH0500 | Water | Natural Gas | Power | FALSE | FALSE | 1 |  |  | FALSE |  | None | Non-Condensing | Two-Stage Modulating | Copper |  |  |  |  | 500000 | 425000 |  |  |  |  | 85 | 80 | [5 empty] | Federally-Regulated Commercial & Industrial Equipment | 2019-02-12 |  |  |  | 2019-03-25
Laars Heating Systems Company | Laars | PNCH0750 | Water | LPG | Power | FALSE | FALSE | 1 |  |  | FALSE |  | None | Non-Condensing | Step Modulating | Copper |  |  |  |  | 750000 | 638000 |  |  |  |  | 85 | 80 | [5 empty] | Federally-Regulated Commercial & Industrial Equipment | 2019-02-12 |  |  |  | 2019-03-25
Laars Heating Systems Company | Laars | PNCH0750 | Water | Natural Gas | Power | FALSE | FALSE | 1 |  |  | FALSE |  | None | Non-Condensing | Step Modulating | Copper |  |  |  |  | 750000 | 638000 |  |  |  |  | 85 | 80 | [5 empty] | Federally-Regulated Commercial & Industrial Equipment | 2019-02-12 |  |  |  | 2019-03-25
Laars Heating Systems Company | Laars | PNCH1000 | Water | LPG | Power | FALSE | FALSE | 1 |  |  | FALSE |  | None | Non-Condensing | Step Modulating | Copper |  |  |  |  | 999000 | 849000 |  |  |  |  | 85 | 80 | [5 empty] | Federally-Regulated Commercial & Industrial Equipment | 2019-02-12 |  |  |  | 2019-03-25
Laars Heating Systems Company | Laars | PNCH1000 | Water | Natural Gas | Power | FALSE | FALSE | 1 |  |  | FALSE |  | None | Non-Condensing | Step Modulating | Copper |  |  |  |  | 999000 | 849000 |  |  |  |  | 85 | 80 | [5 empty] | Federally-Regulated Commercial & Industrial Equipment | 2019-02-12 |  |  |  | 2019-03-25
Laars Heating Systems Company | Laars | PNCH1250 | Water | LPG | Power | FALSE | FALSE | 1 |  |  | FALSE |  | None | Non-Condensing | Step Modulating | Copper |  |  |  |  | 1250000 | 1064000 |  |  |  |  | 85.2 | 80 | [5 empty] | Federally-Regulated Commercial & Industrial Equipment | 2019-02-12 |  |  |  | 2019-03-25
Laars Heating Systems Company | Laars | PNCH1250 | Water | Natural Gas | Power | FALSE | FALSE | 1 |  |  | FALSE |  | None | Non-Condensing | Step Modulating | Copper |  |  |  |  | 1250000 | 1064000 |  |  |  |  | 85.2 | 80 | [5 empty] | Federally-Regulated Commercial & Industrial Equipment | 2019-02-12 |  |  |  | 2019-03-25
Laars Heating Systems Company | Laars | PNCH1500 | Water | LPG | Power | FALSE | FALSE | 1 |  |  | FALSE |  | None | Non-Condensing | Step Modulating | Copper |  |  |  |  | 1500000 | 1266000 |  |  |  |  | 85.2 | 80 | [5 empty] | Federally-Regulated Commercial & Industrial Equipment | 2019-02-12 |  |  |  | 2019-03-25
Laars Heating Systems Company | Laars | PNCH1500 | Water | Natural Gas | Power | FALSE | FALSE | 1 |  |  | FALSE |  | None | Non-Condensing | Step Modulating | Copper |  |  |  |  | 1500000 | 1266000 |  |  |  |  | 85.2 | 80 | [5 empty] | Federally-Regulated Commercial & Industrial Equipment | 2019-02-12 |  |  |  | 2019-03-25
Laars Heating Systems Company | Laars | PNCH1750 | Water | LPG | Power | FALSE | FALSE | 1 |  |  | FALSE |  | None | Non-Condensing | Step Modulating | Copper |  |  |  |  | 1750000 | 1489000 |  |  |  |  | 85.2 | 80 | [5 empty] | Federally-Regulated Commercial & Industrial Equipment | 2019-02-12 |  |  |  | 2019-03-25
Laars Heating Systems Company | Laars | PNCH1750 | Water | Natural Gas | Power | FALSE | FALSE | 1 |  |  | FALSE |  | None | Non-Condensing | Step Modulating | Copper |  |  |  |  | 1750000 | 1489000 |  |  |  |  | 85.2 | 80 | [5 empty] | Federally-Regulated Commercial & Industrial Equipment | 2019-02-12 |  |  |  | 2019-03-25
Laars Heating Systems Company | Laars | MT2H0750 | Water | LPG | Power | FALSE | FALSE | 1 |  |  | FALSE |  | None | Non-Condensing | Two-Stage Modulating | Copper |  |  |  |  | 750000 | 638000 |  |  |  |  | 85 | 80 | [5 empty] | Federally-Regulated Commercial & Industrial Equipment | 2019-02-12 |  |  |  | 2019-03-25
Laars Heating Systems Company | Laars | MT2H0750 | Water | Natural Gas | Power | FALSE | FALSE | 1 |  |  | FALSE |  | None | Non-Condensing | Two-Stage Modulating | Copper |  |  |  |  | 750000 | 638000 |  |  |  |  | 85 | 80 | [5 empty] | Federally-Regulated Commercial & Industrial Equipment | 2019-02-12 |  |  |  | 2019-03-25
Laars Heating Systems Company | Laars | MT2H0500 | Water | LPG | Power | FALSE | FALSE | 1 |  |  | FALSE |  | None | Non-Condensing | Two-Stage Modulating | Copper |  |  |  |  | 500000 | 425000 |  |  |  |  | 85 | 80 | [5 empty] | Federally-Regulated Commercial & Industrial Equipment | 2019-02-12 |  |  |  | 2019-03-25
Laars Heating Systems Company | Laars | MT2H0500 | Water | Natural Gas | Power | FALSE | FALSE | 1 |  |  | FALSE |  | None | Non-Condensing | Two-Stage Modulating | Copper |  |  |  |  | 500000 | 425000 |  |  |  |  | 85 | 80 | [5 empty] | Federally-Regulated Commercial & Industrial Equipment | 2019-02-12 |  |  |  | 2019-03-25
Laars Heating Systems Company | Laars | MT2H1000 | Water | LPG | Power | FALSE | FALSE | 1 |  |  | FALSE |  | None | Non-Condensing | Two-Stage Modulating | Copper |  |  |  |  | 999000 | 849000 |  |  |  |  | 85 | 80 | [5 empty] | Federally-Regulated Commercial & Industrial Equipment | 2019-02-12 |  |  |  | 2019-03-25
Laars Heating Systems Company | Laars | MT2H1000 | Water | Natural Gas | Power | FALSE | FALSE | 1 |  |  | FALSE |  | None | Non-Condensing | Two-Stage Modulating | Copper |  |  |  |  | 999000 | 849000 |  |  |  |  | 85 | 80 | [5 empty] | Federally-Regulated Commercial & Industrial Equipment | 2019-02-12 |  |  |  | 2019-03-25
Laars Heating Systems Company | Laars | MT2H1250 | Water | LPG | Power | FALSE | FALSE | 1 |  |  | FALSE |  | None | Non-Condensing | Two-Stage Modulating | Copper |  |  |  |  | 1250000 | 1064000 |  |  |  |  | 85.2 | 80 | [5 empty] | Federally-Regulated Commercial & Industrial Equipment | 2019-02-12 |  |  |  | 2019-03-25
Laars Heating Systems Company | Laars | MT2H1250 | Water | Natural Gas | Power | FALSE | FALSE | 1 |  |  | FALSE |  | None | Non-Condensing | Two-Stage Modulating | Copper |  |  |  |  | 1250000 | 1064000 |  |  |  |  | 85.2 | 80 | [5 empty] | Federally-Regulated Commercial & Industrial Equipment | 2019-02-12 |  |  |  | 2019-03-25
Laars Heating Systems Company | Laars | MT2H1500 | Water | LPG | Power | FALSE | FALSE | 1 |  |  | FALSE |  | None | Non-Condensing | Two-Stage Modulating | Copper |  |  |  |  | 1500000 | 1277000 |  |  |  |  | 85.2 | 80 | [5 empty] | Federally-Regulated Commercial & Industrial Equipment | 2019-02-12 |  |  |  | 2019-03-25
Laars Heating Systems Company | Laars | NTH1700 | Water | LPG | Power | FALSE | FALSE | 1 |  |  | FALSE |  | None | Condensing | Step Modulating | Other |  |  |  |  | 1700000 | 1666000 |  |  |  |  | 98 | 80 | [5 empty] | Federally-Regulated Commercial & Industrial Equipment | 2019-02-12 |  |  |  | 2019-03-25
Laars Heating Systems Company | Laars | NTH1700 | Water | Natural Gas | Power | FALSE | FALSE | 1 |  |  | FALSE |  | None | Condensing | Step Modulating | Other |  |  |  |  | 1700000 | 1666000 |  |  |  |  | 98 | 80 | [5 empty] | Federally-Regulated Commercial & Industrial Equipment | 2019-02-12 |  |  |  | 2019-03-25
Laars Heating Systems Company | Laars | NTH1000 | Water | LPG | Induced Draft | FALSE | TRUE | 1 |  |  | FALSE |  | None | Condensing | Step Modulating | Other |  |  |  |  | 999000 | 942000 |  |  |  |  | 94.2 | 80 | [5 empty] | Federally-Regulated Commercial & Industrial Equipment | 2019-02-12 |  |  |  | 2019-03-25
Laars Heating Systems Company | Laars | NTH1000 | Water | Natural Gas | Induced Draft | FALSE | TRUE | 1 |  |  | FALSE |  | None | Condensing | Step Modulating | Other |  |  |  |  | 999000 | 942000 |  |  |  |  | 94.2 | 80 | [5 empty] | Federally-Regulated Commercial & Industrial Equipment | 2019-02-12 |  |  |  | 2019-03-25
Laars Heating Systems Company | Laars | MT2H0400 | Water | LPG | Power | FALSE | FALSE | 1 |  |  | FALSE |  | None | Non-Condensing | Two-Stage Modulating | Copper |  |  |  |  | 399000 | 340000 |  |  |  |  | 85.3 | 80 | [5 empty] | Federally-Regulated Commercial & Industrial Equipment | 2019-02-12 |  |  |  | 2019-03-25
Laars Heating Systems Company | Laars | MT2H0400 | Water | Natural Gas | Power | FALSE | FALSE | 1 |  |  | FALSE |  | None | Non-Condensing | Two-Stage Modulating | Copper |  |  |  |  | 399000 | 340000 |  |  |  |  | 85.3 | 80 | [5 empty] | Federally-Regulated Commercial & Industrial Equipment | 2019-02-12 |  |  |  | 2019-03-25
Laars Heating Systems Company | Laars | MLXHW175(N,P)**** | Water | LPG | Power | FALSE | FALSE | 1 | TRUE | FALSE | FALSE |  | None | Condensing | Step Modulating | Other | Single-Speed |  |  |  | 175000 | 166000 | [9 empty] | 95 | 80 | Federally-Regulated Consumer Product | 2018-12-04 |  |  |  | 2019-03-25
Laars Heating Systems Company | Laars | MLXHW175(N,P)**** | Water | Natural Gas | Power | FALSE | FALSE | 1 | TRUE | FALSE | FALSE |  | None | Condensing | Step Modulating | Other | Single-Speed |  |  |  | 175000 | 166000 | [9 empty] | 95 | 80 | Federally-Regulated Consumer Product | 2018-12-04 |  |  |  | 2019-03-25
Laars Heating Systems Company | Laars | MLXCW175(N,P)**** | Water | LPG | Power | FALSE | FALSE | 1 | TRUE | FALSE | FALSE |  | None | Condensing | Step Modulating | Other | Single-Speed |  |  |  | 175000 | 166000 | [9 empty] | 95 | 80 | Federally-Regulated Consumer Product | 2018-12-04 |  |  |  | 2019-03-25
Laars Heating Systems Company | Laars | MLXCW175(N,P)**** | Water | Natural Gas | Power | FALSE | FALSE | 1 | TRUE | FALSE | FALSE |  | None | Condensing | Step Modulating | Other | Single-Speed |  |  |  | 175000 | 166000 | [9 empty] | 95 | 80 | Federally-Regulated Consumer Product | 2018-12-04 |  |  |  | 2019-03-25
Laars Heating Systems Company | Laars | MLXHW125(N,P)**** | Water | LPG | Power | FALSE | FALSE | 1 | TRUE | FALSE | FALSE |  | None | Condensing | Step Modulating | Other | Single-Speed |  |  |  | 125000 | 116000 | [9 empty] | 95 | 80 | Federally-Regulated Consumer Product | 2018-12-04 |  |  |  | 2019-03-25
Laars Heating Systems Company | Laars | MLXHW125(N,P)**** | Water | Natural Gas | Power | FALSE | FALSE | 1 | TRUE | FALSE | FALSE |  | None | Condensing | Step Modulating | Other | Single-Speed |  |  |  | 125000 | 116000 | [9 empty] | 95 | 80 | Federally-Regulated Consumer Product | 2018-12-04 |  |  |  | 2019-03-25
Laars Heating Systems Company | Laars | MLXCW125(N,P)**** | Water | LPG | Power | FALSE | FALSE | 1 | TRUE | FALSE | FALSE |  | None | Condensing | Step Modulating | Other | Single-Speed |  |  |  | 125000 | 116000 | [9 empty] | 95 | 80 | Federally-Regulated Consumer Product | 2018-11-13 |  |  |  | 2019-03-25
Laars Heating Systems Company | Laars | MLXCW125(N,P)**** | Water | Natural Gas | Power | FALSE | FALSE | 1 | TRUE | FALSE | FALSE |  | None | Condensing | Step Modulating | Other | Single-Speed |  |  |  | 125000 | 116000 | [9 empty] | 95 | 80 | Federally-Regulated Consumer Product | 2018-11-13 |  |  |  | 2019-03-25
Laars Heating Systems Company | Laars | MLXHW075(N,P)**** | Water | LPG | Power | FALSE | FALSE | 1 | TRUE | FALSE | FALSE |  | None | Condensing | Step Modulating | Other | Single-Speed |  |  |  | 75000 | 70000 | [9 empty] | 95 | 80 | Federally-Regulated Consumer Product | 2018-12-04 |  |  |  | 2019-03-25
Laars Heating Systems Company | Laars | MLXHW075(N,P)**** | Water | Natural Gas | Power | FALSE | FALSE | 1 | TRUE | FALSE | FALSE |  | None | Condensing | Step Modulating | Other | Single-Speed |  |  |  | 75000 | 70000 | [9 empty] | 95 | 80 | Federally-Regulated Consumer Product | 2018-12-04 |  |  |  | 2019-03-25
Laars Heating Systems Company | Laars | EBP0175 | Water | LPG | Power | FALSE | FALSE | 1 | TRUE | FALSE | FALSE |  | None | Non-Condensing | Step Modulating | Copper |  |  |  |  | 175000 | 155000 | [9 empty] | 86.1 | 80 | Federally-Regulated Consumer Product | 2018-11-13 |  |  |  | 2019-03-25
Laars Heating Systems Company | Laars | EBP0175 | Water | Natural Gas | Power | FALSE | FALSE | 1 | TRUE | FALSE | FALSE |  | None | Non-Condensing | Step Modulating | Copper |  |  |  |  | 175000 | 155000 | [9 empty] | 86.1 | 80 | Federally-Regulated Consumer Product | 2018-11-13 |  |  |  | 2019-03-25
Laars Heating Systems Company | Laars | EBP0110 | Water | LPG | Power | FALSE | FALSE | 1 | TRUE | FALSE | FALSE |  | None | Non-Condensing | Step Modulating | Copper |  |  |  |  | 107000 | 92000 | [9 empty] | 85.5 | 80 | Federally-Regulated Consumer Product | 2018-11-13 |  |  |  | 2019-03-25
Laars Heating Systems Company | Laars | EBP0110 | Water | Natural Gas | Power | FALSE | FALSE | 1 | TRUE | FALSE | FALSE |  | None | Non-Condensing | Step Modulating | Copper |  |  |  |  | 107000 | 92000 | [9 empty] | 85.5 | 80 | Federally-Regulated Consumer Product | 2018-11-13 |  |  |  | 2019-03-25
Laars Heating Systems Company | Laars | MLXHW220(N,P)**** | Water | LPG | Power | FALSE | FALSE | 1 | TRUE | FALSE | FALSE |  | None | Condensing | Step Modulating | Other |  |  |  |  | 220000 | 206000 | [9 empty] | 95 | 80 | Federally-Regulated Consumer Product | 2018-12-04 |  |  |  | 2019-03-25
Laars Heating Systems Company | Laars | MLXHW220(N,P)**** | Water | Natural Gas | Power | FALSE | FALSE | 1 | TRUE | FALSE | FALSE |  | None | Condensing | Step Modulating | Other |  |  |  |  | 220000 | 206000 | [9 empty] | 95 | 80 | Federally-Regulated Consumer Product | 2018-12-04 |  |  |  | 2019-03-25
Laars Heating Systems Company | Laars | MLXCW150(N,P)**** | Water | LPG | Power | FALSE | FALSE | 1 | TRUE | FALSE | FALSE |  | None | Condensing | Step Modulating | Other | Single-Speed |  |  |  | 150000 | 139000 | [9 empty] | 95 | 80 | Federally-Regulated Consumer Product | 2018-12-04 |  |  |  | 2019-03-25
Laars Heating Systems Company | Laars | MLXCW150(N,P)**** | Water | Natural Gas | Power | FALSE | FALSE | 1 | TRUE | FALSE | FALSE |  | None | Condensing | Step Modulating | Other | Single-Speed |  |  |  | 150000 | 139000 | [9 empty] | 95 | 80 | Federally-Regulated Consumer Product | 2018-12-04 |  |  |  | 2019-03-25
Laars Heating Systems Company | Laars | MLXHW150(N,P)**** | Water | LPG | Power | FALSE | FALSE | 1 | TRUE | FALSE | FALSE |  | None | Condensing | Step Modulating | Other |  |  |  |  | 150000 | 139000 | [9 empty] | 95 | 80 | Federally-Regulated Consumer Product | 2018-11-13 |  |  |  | 2019-03-25
Laars Heating Systems Company | Laars | MLXHW150(N,P)**** | Water | Natural Gas | Power | FALSE | FALSE | 1 | TRUE | FALSE | FALSE |  | None | Condensing | Step Modulating | Other |  |  |  |  | 150000 | 139000 | [9 empty] | 95 | 80 | Federally-Regulated Consumer Product | 2018-11-13 |  |  |  | 2019-03-25
Laars Heating Systems Company | Laars | MLXHW100(N,P)**** | Water | LPG | Power | FALSE | FALSE | 1 | TRUE | FALSE | FALSE |  | None | Condensing | Step Modulating | Other |  |  |  |  | 100000 | 93000 | [9 empty] | 95 | 80 | Federally-Regulated Consumer Product | 2018-12-04 |  |  |  | 2019-03-25
Laars Heating Systems Company | Laars | MLXHW100(N,P)**** | Water | Natural Gas | Power | FALSE | FALSE | 1 | TRUE | FALSE | FALSE |  | None | Condensing | Step Modulating | Other |  |  |  |  | 100000 | 93000 | [9 empty] | 95 | 80 | Federally-Regulated Consumer Product | 2018-12-04 |  |  |  | 2019-03-25
Laars Heating Systems Company | Laars | MLXHW050(N,P)**** | Water | LPG | Power | FALSE | FALSE | 1 | TRUE | FALSE | FALSE |  | None | Condensing | Step Modulating | Other |  |  |  |  | 50000 | 46000 | [9 empty] | 95 | 80 | Federally-Regulated Consumer Product | 2018-12-04 |  |  |  | 2019-03-25
Laars Heating Systems Company | Laars | MLXHW050(N,P)**** | Water | Natural Gas | Power | FALSE | FALSE | 1 | TRUE | FALSE | FALSE |  | None | Condensing | Step Modulating | Other |  |  |  |  | 50000 | 46000 | [9 empty] | 95 | 80 | Federally-Regulated Consumer Product | 2018-12-04 |  |  |  | 2019-03-25
Laars Heating Systems Company | Laars | MFTC(F,W)140(N,P)**** | Water | LPG | Pressure | FALSE | FALSE | 1 | TRUE | FALSE | FALSE |  | None | Condensing | Step Modulating | Other |  |  |  |  | 140000 | 129000 | [9 empty] | 95 | 80 | Federally-Regulated Consumer Product | 2018-12-04 |  |  |  | 2019-03-25
Laars Heating Systems Company | Laars | MFTC(F,W)140(N,P)**** | Water | Natural Gas | Pressure | FALSE | FALSE | 1 | TRUE | FALSE | FALSE |  | None | Condensing | Step Modulating | Other |  |  |  |  | 140000 | 129000 | [9 empty] | 95 | 80 | Federally-Regulated Consumer Product | 2018-12-04 |  |  |  | 2019-03-25
Laars Heating Systems Company | Laars | MFTHW140(N,P)**** | Water | LPG | Pressure | FALSE | FALSE | 1 | TRUE | FALSE | FALSE |  | None | Condensing | Step Modulating | Other |  |  |  |  | 140000 | 129000 | [9 empty] | 95 | 80 | Federally-Regulated Consumer Product | 2018-12-04 |  |  |  | 2019-03-25
Laars Heating Systems Company | Laars | MFTHW140(N,P)**** | Water | Natural Gas | Pressure | FALSE | FALSE | 1 | TRUE | FALSE | FALSE |  | None | Condensing | Step Modulating | Other |  |  |  |  | 140000 | 129000 | [9 empty] | 95 | 80 | Federally-Regulated Consumer Product | 2018-12-04 |  |  |  | 2019-03-25
Laars Heating Systems Company | Laars | MFTHW080(N,P)**** | Water | LPG | Pressure | FALSE | FALSE | 1 | FALSE | TRUE | FALSE |  | None | Condensing | Step Modulating | Other |  |  |  |  | 80000 | 74000 | [9 empty] | 95 | 80 | Federally-Regulated Consumer Product | 2018-12-04 |  |  |  | 2019-03-25
Laars Heating Systems Company | Laars | MFTHW080(N,P)**** | Water | Natural Gas | Pressure | FALSE | FALSE | 1 | FALSE | TRUE | FALSE |  | None | Condensing | Step Modulating | Other |  |  |  |  | 80000 | 74000 | [9 empty] | 95 | 80 | Federally-Regulated Consumer Product | 2018-12-04 |  |  |  | 2019-03-25
Laars Heating Systems Company | Laars | MFTCW120**** | Water | LPG | Pressure | FALSE | FALSE | 1 | TRUE | FALSE | FALSE |  | None | Condensing | Step Modulating | Other |  |  |  |  | 120000 | 111000 | [9 empty] | 95 | 80 | Federally-Regulated Consumer Product | 2018-12-04 |  |  |  | 2019-03-25
Laars Heating Systems Company | Laars | MFTCW120**** | Water | Natural Gas | Pressure | FALSE | FALSE | 1 | TRUE | FALSE | FALSE |  | None | Condensing | Step Modulating | Other |  |  |  |  | 120000 | 111000 | [9 empty] | 95 | 80 | Federally-Regulated Consumer Product | 2018-12-04 |  |  |  | 2019-03-25
Laars Heating Systems Company | Laars | MFTCW199(N,P)**** | Water | LPG | Pressure | FALSE | FALSE | 1 | TRUE | TRUE | FALSE |  | None | Condensing | Step Modulating | Other |  |  |  |  | 199000 | 181000 | [9 empty] | 95 | 80 | Federally-Regulated Consumer Product | 2018-12-04 |  |  |  | 2019-03-25
Laars Heating Systems Company | Laars | MFTCW199(N,P)**** | Water | Natural Gas | Pressure | FALSE | FALSE | 1 | TRUE | TRUE | FALSE |  | None | Condensing | Step Modulating | Other |  |  |  |  | 199000 | 181000 | [9 empty] | 95 | 80 | Federally-Regulated Consumer Product | 2018-12-04 |  |  |  | 2019-03-25
Laars Heating Systems Company | Laars | MFTHW199(N,P)**** | Water | LPG | Pressure | FALSE | FALSE | 1 | FALSE | TRUE | FALSE |  | None | Condensing | Step Modulating | Other |  |  |  |  | 199000 | 181000 | [9 empty] | 95 | 80 | Federally-Regulated Consumer Product | 2018-12-04 |  |  |  | 2019-03-25
Laars Heating Systems Company | Laars | MFTHW199(N,P)**** | Water | Natural Gas | Pressure | FALSE | FALSE | 1 | FALSE | TRUE | FALSE |  | None | Condensing | Step Modulating | Other |  |  |  |  | 199000 | 181000 | [9 empty] | 95 | 80 | Federally-Regulated Consumer Product | 2018-12-04 |  |  |  | 2019-03-25
Laars Heating Systems Company | Laars | MFTHW120(N,P)**** | Water | LPG | Pressure | FALSE | FALSE | 1 | FALSE | TRUE | FALSE |  | None | Condensing | Step Modulating | Other |  |  |  |  | 120000 | 111000 | [9 empty] | 95 | 80 | Federally-Regulated Consumer Product | 2018-12-04 |  |  |  | 2019-03-25
Laars Heating Systems Company | Laars | MFTHW120(N,P)**** | Water | Natural Gas | Pressure | FALSE | FALSE | 1 | FALSE | TRUE | FALSE |  | None | Condensing | Step Modulating | Other |  |  |  |  | 120000 | 111000 | [9 empty] | 95 | 80 | Federally-Regulated Consumer Product | 2018-12-04 |  |  |  | 2019-03-25
Laars Heating Systems Company | Laars | MFTHW100(N,P)**** | Water | LPG | Pressure | FALSE | FALSE | 1 | FALSE | TRUE | FALSE |  | None | Condensing | Step Modulating | Other |  |  |  |  | 100000 | 93000 | [9 empty] | 95 | 80 | Federally-Regulated Consumer Product | 2018-12-04 |  |  |  | 2019-03-25
Laars Heating Systems Company | Laars | MFTHW100(N,P)**** | Water | Natural Gas | Pressure | FALSE | FALSE | 1 | FALSE | TRUE | FALSE |  | None | Condensing | Step Modulating | Other |  |  |  |  | 100000 | 93000 | [9 empty] | 95 | 80 | Federally-Regulated Consumer Product | 2018-12-04 |  |  |  | 2019-03-25
Laars Heating Systems Company | Laars | MFTCF199(N,P)**** | Water | LPG | Pressure | FALSE | FALSE | 1 | TRUE | FALSE | FALSE |  | None | Condensing | Step Modulating | Other | Multiple-Speed |  |  |  | 199000 | 181000 | [9 empty] | 95 | 80 | Federally-Regulated Consumer Product | 2018-11-13 |  |  |  | 2019-03-25
Laars Heating Systems Company | Laars | MFTCF199(N,P)**** | Water | Natural Gas | Pressure | FALSE | FALSE | 1 | TRUE | FALSE | FALSE |  | None | Condensing | Step Modulating | Other | Multiple-Speed |  |  |  | 199000 | 181000 | [9 empty] | 95 | 80 | Federally-Regulated Consumer Product | 2018-11-13 |  |  |  | 2019-03-25
Crown Boiler Co. | CROWN BOILER | BWF195 | Water | LPG | Induced Draft | FALSE | FALSE | 1 | FALSE | TRUE | FALSE |  | None | Non-Condensing | Single-Stage | Cast Iron | Single-Speed |  |  |  | 195000 | 161000 | [9 empty] | 82.3 | 80 | Federally-Regulated Consumer Product | 2019-02-01 |  |  |  | 2019-03-25
Crown Boiler Co. | CROWN BOILER | BWF195 | Water | Natural Gas | Induced Draft | FALSE | FALSE | 1 | FALSE | TRUE | FALSE |  | None | Non-Condensing | Single-Stage | Cast Iron | Single-Speed |  |  |  | 195000 | 161000 | [9 empty] | 82.3 | 80 | Federally-Regulated Consumer Product | 2019-02-01 |  |  |  | 2019-03-25
Crown Boiler Co. | CROWN BOILER | BWC225 | Water | LPG | Induced Draft | FALSE | FALSE | 1 | FALSE | TRUE | FALSE |  | None | Condensing | Step Modulating | Other | Single-Speed |  |  |  | 225000 | 202000 | [9 empty] | 91 | 80 | Federally-Regulated Consumer Product | 2018-12-04 |  |  |  | 2019-03-25
Crown Boiler Co. | CROWN BOILER | BWC225 | Water | Natural Gas | Induced Draft | FALSE | FALSE | 1 | FALSE | TRUE | FALSE |  | None | Condensing | Step Modulating | Other | Single-Speed |  |  |  | 225000 | 202000 | [9 empty] | 91 | 80 | Federally-Regulated Consumer Product | 2018-12-04 |  |  |  | 2019-03-25
Crown Boiler Co. | CROWN BOILER | CWD138 | Water | LPG | Induced Draft | FALSE | FALSE | 1 | FALSE | TRUE | FALSE |  | None | Non-Condensing | Single-Stage | Cast Iron | Single-Speed |  |  |  | 137500 | 118000 | [9 empty] | 85.2 | 80 | Federally-Regulated Consumer Product | 2019-02-01 |  |  |  | 2019-03-25
Crown Boiler Co. | CROWN BOILER | CWD138 | Water | Natural Gas | Induced Draft | FALSE | FALSE | 1 | FALSE | TRUE | FALSE |  | None | Non-Condensing | Single-Stage | Cast Iron | Single-Speed |  |  |  | 137500 | 118000 | [9 empty] | 85.2 | 80 | Federally-Regulated Consumer Product | 2019-02-01 |  |  |  | 2019-03-25
Crown Boiler Co. | CROWN BOILER | CWD193 | Water | LPG | Induced Draft | FALSE | FALSE | 1 | FALSE | TRUE | FALSE |  | None | Non-Condensing | Single-Stage | Cast Iron | Single-Speed |  |  |  | 192500 | 165000 | [9 empty] | 85.2 | 80 | Federally-Regulated Consumer Product | 2019-02-01 |  |  |  | 2019-03-25
Crown Boiler Co. | CROWN BOILER | CWD193 | Water | Natural Gas | Induced Draft | FALSE | FALSE | 1 | FALSE | TRUE | FALSE |  | None | Non-Condensing | Single-Stage | Cast Iron | Single-Speed |  |  |  | 192500 | 165000 | [9 empty] | 85.2 | 80 | Federally-Regulated Consumer Product | 2019-02-01 |  |  |  | 2019-03-25
Crown Boiler Co. | CROWN BOILER | TWZ100 | Water | Oil | Power | FALSE | FALSE | 1 | FALSE | TRUE | TRUE |  | None | Non-Condensing | Single-Stage | Cast Iron |  |  |  |  | 140000 | 120000 | [9 empty] | 84.3 | 84 | Federally-Regulated Consumer Product | 2018-09-19 |  |  |  | 2019-03-25
Crown Boiler Co. | CROWN BOILER | BWC150 | Water | LPG | Induced Draft | FALSE | FALSE | 1 | FALSE | TRUE | FALSE |  | None | Condensing | Step Modulating | Other | Single-Speed |  |  |  | 150000 | 133000 | [9 empty] | 90.5 | 80 | Federally-Regulated Consumer Product | 2018-12-04 |  |  |  | 2019-03-25
Crown Boiler Co. | CROWN BOILER | BWC150 | Water | Natural Gas | Induced Draft | FALSE | FALSE | 1 | FALSE | TRUE | FALSE |  | None | Condensing | Step Modulating | Other | Single-Speed |  |  |  | 150000 | 133000 | [9 empty] | 90.5 | 80 | Federally-Regulated Consumer Product | 2018-12-04 |  |  |  | 2019-03-25
Crown Boiler Co. | CROWN BOILER | TWZ120 | Water | Oil | Power | FALSE | FALSE | 1 | FALSE | TRUE | TRUE |  | None | Non-Condensing | Single-Stage | Cast Iron |  |  |  |  | 168000 | 147000 | [9 empty] | 85.9 | 84 | Federally-Regulated Consumer Product | 2018-09-19 |  |  |  | 2019-03-25
Crown Boiler Co. | CROWN BOILER | TWZ125 | Water | Oil | Power | FALSE | FALSE | 1 | FALSE | TRUE | TRUE |  | None | Non-Condensing | Single-Stage | Cast Iron |  |  |  |  | 175000 | 152000 | [9 empty] | 85.1 | 84 | Federally-Regulated Consumer Product | 2018-09-19 |  |  |  | 2019-03-25
Crown Boiler Co. | CROWN BOILER | TWZ150 | Water | Oil | Power | FALSE | FALSE | 1 | FALSE | TRUE | TRUE |  | None | Non-Condensing | Single-Stage | Cast Iron |  |  |  |  | 210000 | 179000 | [9 empty] | 84 | 84 | Federally-Regulated Consumer Product | 2018-09-19 |  |  |  | 2019-03-25
Crown Boiler Co. | CROWN BOILER | TWZ065 | Water | Oil | Power | FALSE | FALSE | 1 | FALSE | TRUE | TRUE |  | None | Non-Condensing | Single-Stage | Cast Iron |  |  |  |  | 91000 | 80000 | [9 empty] | 86.1 | 84 | Federally-Regulated Consumer Product | 2018-09-19 |  |  |  | 2019-03-25
Crown Boiler Co. | CROWN BOILER | BWC070 | Water | LPG | Induced Draft | FALSE | FALSE | 1 | FALSE | TRUE | FALSE |  | None | Condensing | Step Modulating | Other | Single-Speed |  |  |  | 70000 | 63000 | [9 empty] | 91 | 80 | Federally-Regulated Consumer Product | 2018-12-04 |  |  |  | 2019-03-25
Crown Boiler Co. | CROWN BOILER | BWC070 | Water | Natural Gas | Induced Draft | FALSE | FALSE | 1 | FALSE | TRUE | FALSE |  | None | Condensing | Step Modulating | Other | Single-Speed |  |  |  | 70000 | 63000 | [9 empty] | 91 | 80 | Federally-Regulated Consumer Product | 2018-12-04 |  |  |  | 2019-03-25
Crown Boiler Co. | CROWN BOILER | BWC151 | Water | LPG | Induced Draft | FALSE | FALSE | 1 | FALSE | TRUE | FALSE |  | None | Condensing | Step Modulating | Other | Single-Speed |  |  |  | 150000 | 135000 | [9 empty] | 90.5 | 80 | Federally-Regulated Consumer Product | 2018-12-04 |  |  |  | 2019-03-25
Crown Boiler Co. | CROWN BOILER | BWC151 | Water | Natural Gas | Induced Draft | FALSE | FALSE | 1 | FALSE | TRUE | FALSE |  | None | Condensing | Step Modulating | Other | Single-Speed |  |  |  | 150000 | 135000 | [9 empty] | 90.5 | 80 | Federally-Regulated Consumer Product | 2018-12-04 |  |  |  | 2019-03-25
Crown Boiler Co. | CROWN BOILER | BWC120 | Water | LPG | Induced Draft | FALSE | FALSE | 1 | FALSE | TRUE | FALSE |  | None | Condensing | Step Modulating | Other | Single-Speed |  |  |  | 120000 | 108000 | [9 empty] | 92.8 | 80 | Federally-Regulated Consumer Product | 2018-12-04 |  |  |  | 2019-03-25
Crown Boiler Co. | CROWN BOILER | BWC120 | Water | Natural Gas | Induced Draft | FALSE | FALSE | 1 | FALSE | TRUE | FALSE |  | None | Condensing | Step Modulating | Other | Single-Speed |  |  |  | 120000 | 108000 | [9 empty] | 92.8 | 80 | Federally-Regulated Consumer Product | 2018-12-04 |  |  |  | 2019-03-25
Crown Boiler Co. | CROWN BOILER | BWC090 | Water | LPG | Induced Draft | FALSE | FALSE | 1 | FALSE | TRUE | FALSE |  | None | Condensing | Step Modulating | Other | Single-Speed |  |  |  | 90000 | 80000 | [9 empty] | 91 | 80 | Federally-Regulated Consumer Product | 2018-12-04 |  |  |  | 2019-03-25
Crown Boiler Co. | CROWN BOILER | BWC090 | Water | Natural Gas | Induced Draft | FALSE | FALSE | 1 | FALSE | TRUE | FALSE |  | None | Condensing | Step Modulating | Other | Single-Speed |  |  |  | 90000 | 80000 | [9 empty] | 91 | 80 | Federally-Regulated Consumer Product | 2018-12-04 |  |  |  | 2019-03-25
Crown Boiler Co. | CROWN BOILER | CWI276E | Water | LPG | Induced Draft | FALSE | FALSE | 1 | TRUE |  | TRUE |  | Stack Damper | Non-Condensing | Single-Stage | Cast Iron |  |  |  |  | 276000 | 230000 | [9 empty] | 83.2 | 80 | Federally-Regulated Consumer Product | 2018-09-21 |  |  |  | 2019-03-25
Crown Boiler Co. | CROWN BOILER | CWI276E | Water | Natural Gas | Induced Draft | FALSE | FALSE | 1 | TRUE |  | TRUE |  | Stack Damper | Non-Condensing | Single-Stage | Cast Iron |  |  |  |  | 276000 | 230000 | [9 empty] | 83.2 | 80 | Federally-Regulated Consumer Product | 2018-09-21 |  |  |  | 2019-03-25
Crown Boiler Co. | CROWN BOILER | TWZ200 | Water | Oil | Power | FALSE | FALSE | 1 | FALSE | TRUE | TRUE |  | None | Non-Condensing | Single-Stage | Cast Iron |  |  |  |  | 280000 | 241000 | [9 empty] | 84.7 | 84 | Federally-Regulated Consumer Product | 2018-09-19 |  |  |  | 2019-03-25
Crown Boiler Co. | CROWN BOILER | CWI241E | Water | LPG | Induced Draft | FALSE | FALSE | 1 | TRUE |  | TRUE |  | Stack Damper | Non-Condensing | Single-Stage | Cast Iron |  |  |  |  | 241000 | 201000 | [9 empty] | 83.2 | 80 | Federally-Regulated Consumer Product | 2018-09-21 |  |  |  | 2019-03-25
Crown Boiler Co. | CROWN BOILER | CWI241E | Water | Natural Gas | Induced Draft | FALSE | FALSE | 1 | TRUE |  | TRUE |  | Stack Damper | Non-Condensing | Single-Stage | Cast Iron |  |  |  |  | 241000 | 201000 | [9 empty] | 83.2 | 80 | Federally-Regulated Consumer Product | 2018-09-21 |  |  |  | 2019-03-25
Crown Boiler Co. | CROWN BOILER | TWZ090 | Water | Oil | Power | FALSE | FALSE | 1 | FALSE | TRUE | TRUE |  | None | Non-Condensing | Single-Stage | Cast Iron |  |  |  |  | 126000 | 111000 | [9 empty] | 86 | 84 | Federally-Regulated Consumer Product | 2018-09-19 |  |  |  | 2019-03-25
Crown Boiler Co. | CROWN BOILER | CWI207E | Water | LPG | Induced Draft | FALSE | FALSE | 1 | TRUE |  | TRUE |  | Stack Damper | Non-Condensing | Single-Stage | Cast Iron |  |  |  |  | 207000 | 173000 | [9 empty] | 83.2 | 80 | Federally-Regulated Consumer Product | 2018-09-21 |  |  |  | 2019-03-25
Crown Boiler Co. | CROWN BOILER | CWI207E | Water | Natural Gas | Induced Draft | FALSE | FALSE | 1 | TRUE |  | TRUE |  | Stack Damper | Non-Condensing | Single-Stage | Cast Iron |  |  |  |  | 207000 | 173000 | [9 empty] | 83.2 | 80 | Federally-Regulated Consumer Product | 2018-09-21 |  |  |  | 2019-03-25
Crown Boiler Co. | CROWN BOILER | CWI172E | Water | LPG | Induced Draft | FALSE | FALSE | 1 | TRUE |  | TRUE |  | Stack Damper | Non-Condensing | Single-Stage | Cast Iron |  |  |  |  | 172000 | 144000 | [9 empty] | 83.2 | 80 | Federally-Regulated Consumer Product | 2018-09-21 |  |  |  | 2019-03-25
Crown Boiler Co. | CROWN BOILER | CWI172E | Water | Natural Gas | Induced Draft | FALSE | FALSE | 1 | TRUE |  | TRUE |  | Stack Damper | Non-Condensing | Single-Stage | Cast Iron |  |  |  |  | 172000 | 144000 | [9 empty] | 83.2 | 80 | Federally-Regulated Consumer Product | 2018-09-21 |  |  |  | 2019-03-25
Crown Boiler Co. | CROWN BOILER | CWI138E | Water | LPG | Induced Draft | FALSE | FALSE | 1 | TRUE |  | TRUE |  | Stack Damper | Non-Condensing | Single-Stage | Cast Iron |  |  |  |  | 138000 | 115000 | [9 empty] | 83.1 | 80 | Federally-Regulated Consumer Product | 2018-09-21 |  |  |  | 2019-03-25
Crown Boiler Co. | CROWN BOILER | CWI138E | Water | Natural Gas | Induced Draft | FALSE | FALSE | 1 | TRUE |  | TRUE |  | Stack Damper | Non-Condensing | Single-Stage | Cast Iron |  |  |  |  | 138000 | 115000 | [9 empty] | 83.1 | 80 | Federally-Regulated Consumer Product | 2018-09-21 |  |  |  | 2019-03-25
Crown Boiler Co. | CROWN BOILER | CWI103E | Water | LPG | Induced Draft | FALSE | FALSE | 1 | TRUE |  | TRUE |  | Stack Damper | Non-Condensing | Single-Stage | Cast Iron |  |  |  |  | 103000 | 86000 | [9 empty] | 83.1 | 80 | Federally-Regulated Consumer Product | 2018-09-21 |  |  |  | 2019-03-25
Crown Boiler Co. | CROWN BOILER | CWI103E | Water | Natural Gas | Induced Draft | FALSE | FALSE | 1 | TRUE |  | TRUE |  | Stack Damper | Non-Condensing | Single-Stage | Cast Iron |  |  |  |  | 103000 | 86000 | [9 empty] | 83.1 | 80 | Federally-Regulated Consumer Product | 2018-09-21 |  |  |  | 2019-03-25
Crown Boiler Co. | CROWN BOILER | TWZ175 | Water | Oil | Power | FALSE | FALSE | 1 | FALSE | TRUE | TRUE |  | None | Non-Condensing | Single-Stage | Cast Iron |  |  |  |  | 245000 | 212000 | [9 empty] | 85.1 | 84 | Federally-Regulated Consumer Product | 2018-09-19 |  |  |  | 2019-03-25
Crown Boiler Co. | CROWN BOILER | TWZ075 | Water | Oil | Power | FALSE | FALSE | 1 | FALSE | TRUE | TRUE |  | None | Non-Condensing | Single-Stage | Cast Iron |  |  |  |  | 105000 | 91000 | [9 empty] | 85.8 | 84 | Federally-Regulated Consumer Product | 2018-09-19 |  |  |  | 2019-03-25
Crown Boiler Co. | CROWN BOILER | BWF229 | Water | LPG | Induced Draft | FALSE | FALSE | 1 | FALSE | TRUE | FALSE |  | None | Non-Condensing | Single-Stage | Cast Iron | Single-Speed |  |  |  | 229000 | 189000 | [9 empty] | 82 | 80 | Federally-Regulated Consumer Product | 2019-02-01 |  |  |  | 2019-03-25
Crown Boiler Co. | CROWN BOILER | BWF229 | Water | Natural Gas | Induced Draft | FALSE | FALSE | 1 | FALSE | TRUE | FALSE |  | None | Non-Condensing | Single-Stage | Cast Iron | Single-Speed |  |  |  | 229000 | 189000 | [9 empty] | 82 | 80 | Federally-Regulated Consumer Product | 2019-02-01 |  |  |  | 2019-03-25
Crown Boiler Co. | CROWN BOILER | BWF162 | Water | LPG | Induced Draft | FALSE | FALSE | 1 | FALSE | TRUE | FALSE |  | None | Non-Condensing | Single-Stage | Cast Iron | Single-Speed |  |  |  | 162000 | 134000 | [9 empty] | 82.5 | 80 | Federally-Regulated Consumer Product | 2019-02-01 |  |  |  | 2019-03-25
Crown Boiler Co. | CROWN BOILER | BWF162 | Water | Natural Gas | Induced Draft | FALSE | FALSE | 1 | FALSE | TRUE | FALSE |  | None | Non-Condensing | Single-Stage | Cast Iron | Single-Speed |  |  |  | 162000 | 134000 | [9 empty] | 82.5 | 80 | Federally-Regulated Consumer Product | 2019-02-01 |  |  |  | 2019-03-25
Crown Boiler Co. | CROWN BOILER | BWF128 | Water | LPG | Induced Draft | FALSE | FALSE | 1 | FALSE | TRUE | FALSE |  | None | Non-Condensing | Single-Stage | Cast Iron | Single-Speed |  |  |  | 128000 | 106000 | [9 empty] | 82.8 | 80 | Federally-Regulated Consumer Product | 2019-02-01 |  |  |  | 2019-03-25
Crown Boiler Co. | CROWN BOILER | BWF128 | Water | Natural Gas | Induced Draft | FALSE | FALSE | 1 | FALSE | TRUE | FALSE |  | None | Non-Condensing | Single-Stage | Cast Iron | Single-Speed |  |  |  | 128000 | 106000 | [9 empty] | 82.8 | 80 | Federally-Regulated Consumer Product | 2019-02-01 |  |  |  | 2019-03-25
Crown Boiler Co. | CROWN BOILER | BWF095 | Water | LPG | Induced Draft | FALSE | FALSE | 1 | FALSE | TRUE | FALSE |  | None | Non-Condensing | Single-Stage | Cast Iron | Single-Speed |  |  |  | 95000 | 78000 | [9 empty] | 83.1 | 80 | Federally-Regulated Consumer Product | 2019-02-01 |  |  |  | 2019-03-25
Crown Boiler Co. | CROWN BOILER | BWF095 | Water | Natural Gas | Induced Draft | FALSE | FALSE | 1 | FALSE | TRUE | FALSE |  | None | Non-Condensing | Single-Stage | Cast Iron | Single-Speed |  |  |  | 95000 | 78000 | [9 empty] | 83.1 | 80 | Federally-Regulated Consumer Product | 2019-02-01 |  |  |  | 2019-03-25
Crown Boiler Co. | CROWN BOILER | BWF061 | Water | LPG | Induced Draft | FALSE | FALSE | 1 | FALSE | TRUE | FALSE |  | None | Non-Condensing | Single-Stage | Cast Iron | Single-Speed |  |  |  | 61000 | 51000 | [9 empty] | 83.3 | 80 | Federally-Regulated Consumer Product | 2019-02-01 |  |  |  | 2019-03-25
Crown Boiler Co. | CROWN BOILER | BWF061 | Water | Natural Gas | Induced Draft | FALSE | FALSE | 1 | FALSE | TRUE | FALSE |  | None | Non-Condensing | Single-Stage | Cast Iron | Single-Speed |  |  |  | 61000 | 51000 | [9 empty] | 83.3 | 80 | Federally-Regulated Consumer Product | 2019-02-01 |  |  |  | 2019-03-25
Crown Boiler Co. | CROWN BOILER | CWD245 | Water | LPG | Induced Draft | FALSE | FALSE | 1 | FALSE | TRUE | FALSE |  | None | Non-Condensing | Single-Stage | Cast Iron | Single-Speed |  |  |  | 245000 | 211000 | [9 empty] | 85.3 | 80 | Federally-Regulated Consumer Product | 2019-02-01 |  |  |  | 2019-03-25
Crown Boiler Co. | CROWN BOILER | CWD245 | Water | Natural Gas | Induced Draft | FALSE | FALSE | 1 | FALSE | TRUE | FALSE |  | None | Non-Condensing | Single-Stage | Cast Iron | Single-Speed |  |  |  | 245000 | 211000 | [9 empty] | 85.3 | 80 | Federally-Regulated Consumer Product | 2019-02-01 |  |  |  | 2019-03-25
Crown Boiler Co. | CROWN BOILER | CWD220 | Water | LPG | Induced Draft | FALSE | FALSE | 1 | FALSE | TRUE | FALSE |  | None | Non-Condensing | Single-Stage | Cast Iron | Single-Speed |  |  |  | 220000 | 189000 | [9 empty] | 85.2 | 80 | Federally-Regulated Consumer Product | 2019-02-01 |  |  |  | 2019-03-25
Crown Boiler Co. | CROWN BOILER | CWD220 | Water | Natural Gas | Induced Draft | FALSE | FALSE | 1 | FALSE | TRUE | FALSE |  | None | Non-Condensing | Single-Stage | Cast Iron | Single-Speed |  |  |  | 220000 | 189000 | [9 empty] | 85.2 | 80 | Federally-Regulated Consumer Product | 2019-02-01 |  |  |  | 2019-03-25
Crown Boiler Co. | CROWN BOILER | CWD165 | Water | LPG | Induced Draft | FALSE | FALSE | 1 | FALSE | TRUE | FALSE |  | None | Non-Condensing | Single-Stage | Cast Iron | Single-Speed |  |  |  | 165000 | 142000 | [9 empty] | 85.2 | 80 | Federally-Regulated Consumer Product | 2019-02-01 |  |  |  | 2019-03-25
Crown Boiler Co. | CROWN BOILER | CWD165 | Water | Natural Gas | Induced Draft | FALSE | FALSE | 1 | FALSE | TRUE | FALSE |  | None | Non-Condensing | Single-Stage | Cast Iron | Single-Speed |  |  |  | 165000 | 142000 | [9 empty] | 85.2 | 80 | Federally-Regulated Consumer Product | 2019-02-01 |  |  |  | 2019-03-25
Crown Boiler Co. | CROWN BOILER | CWD110 | Water | LPG | Induced Draft | FALSE | FALSE | 1 | FALSE | TRUE | FALSE |  | None | Non-Condensing | Single-Stage | Cast Iron | Single-Speed |  |  |  | 110000 | 94000 | [9 empty] | 85.2 | 80 | Federally-Regulated Consumer Product | 2019-02-01 |  |  |  | 2019-03-25
Crown Boiler Co. | CROWN BOILER | CWD110 | Water | Natural Gas | Induced Draft | FALSE | FALSE | 1 | FALSE | TRUE | FALSE |  | None | Non-Condensing | Single-Stage | Cast Iron | Single-Speed |  |  |  | 110000 | 94000 | [9 empty] | 85.2 | 80 | Federally-Regulated Consumer Product | 2019-02-01 |  |  |  | 2019-03-25
Crown Boiler Co. | CROWN BOILER | CWD083 | Water | LPG | Induced Draft | FALSE | FALSE | 1 | FALSE | TRUE | FALSE |  | None | Non-Condensing | Single-Stage | Cast Iron | Single-Speed |  |  |  | 82500 | 71000 | [9 empty] | 85.1 | 80 | Federally-Regulated Consumer Product | 2019-02-01 |  |  |  | 2019-03-25
Crown Boiler Co. | CROWN BOILER | CWD083 | Water | Natural Gas | Induced Draft | FALSE | FALSE | 1 | FALSE | TRUE | FALSE |  | None | Non-Condensing | Single-Stage | Cast Iron | Single-Speed |  |  |  | 82500 | 71000 | [9 empty] | 85.1 | 80 | Federally-Regulated Consumer Product | 2019-02-01 |  |  |  | 2019-03-25
Crown Boiler Co. | CROWN BOILER | CWD060 | Water | LPG | Induced Draft | FALSE | FALSE | 1 | FALSE | TRUE | FALSE |  | None | Non-Condensing | Single-Stage | Cast Iron | Single-Speed |  |  |  | 60000 | 51000 | [9 empty] | 85.1 | 80 | Federally-Regulated Consumer Product | 2019-02-01 |  |  |  | 2019-03-25
Crown Boiler Co. | CROWN BOILER | CWD060 | Water | Natural Gas | Induced Draft | FALSE | FALSE | 1 | FALSE | TRUE | FALSE |  | None | Non-Condensing | Single-Stage | Cast Iron | Single-Speed |  |  |  | 60000 | 51000 | [9 empty] | 85.1 | 80 | Federally-Regulated Consumer Product | 2019-02-01 |  |  |  | 2019-03-25
Crown Boiler Co. | CROWN BOILER | BWC425 | Water | LPG | Pressure | FALSE | FALSE | 1 |  |  | FALSE |  | None | Condensing | Step Modulating | Other | Single-Speed |  |  |  | 425000 | 367000 |  |  |  |  | 86.5 | 80 | [5 empty] | Federally-Regulated Commercial & Industrial Equipment | 2019-02-12 |  |  |  | 2019-03-25
Crown Boiler Co. | CROWN BOILER | BWC425 | Water | Natural Gas | Pressure | FALSE | FALSE | 1 |  |  | FALSE |  | None | Condensing | Step Modulating | Other | Single-Speed |  |  |  | 425000 | 367000 |  |  |  |  | 86.5 | 80 | [5 empty] | Federally-Regulated Commercial & Industrial Equipment | 2019-02-12 |  |  |  | 2019-03-25
Crown Boiler Co. | CROWN BOILER | BWC399 | Water | LPG | Pressure | FALSE | FALSE | 1 |  |  | FALSE |  | None | Condensing | Step Modulating | Other | Single-Speed |  |  |  | 399000 | 350000 |  |  |  |  | 86.5 | 80 | [5 empty] | Federally-Regulated Commercial & Industrial Equipment | 2019-02-12 |  |  |  | 2019-03-25
Crown Boiler Co. | CROWN BOILER | BWC399 | Water | Natural Gas | Pressure | FALSE | FALSE | 1 |  |  | FALSE |  | None | Condensing | Step Modulating | Other | Single-Speed |  |  |  | 399000 | 350000 |  |  |  |  | 86.5 | 80 | [5 empty] | Federally-Regulated Commercial & Industrial Equipment | 2019-02-12 |  |  |  | 2019-03-25
Crown Boiler Co. | CROWN BOILER | BWC300 | Water | LPG | Pressure | FALSE | FALSE | 1 |  |  | FALSE |  | None | Condensing | Step Modulating | Other | Single-Speed |  |  |  | 300000 | 265000 |  |  |  |  | 86.5 | 80 | [5 empty] | Federally-Regulated Commercial & Industrial Equipment | 2019-02-12 |  |  |  | 2019-03-25
Crown Boiler Co. | CROWN BOILER | BWC300 | Water | Natural Gas | Pressure | FALSE | FALSE | 1 |  |  | FALSE |  | None | Condensing | Step Modulating | Other | Single-Speed |  |  |  | 300000 | 265000 |  |  |  |  | 86.5 | 80 | [5 empty] | Federally-Regulated Commercial & Industrial Equipment | 2019-02-12 |  |  |  | 2019-03-25
Crown Boiler Co. | CROWN BOILER | AWR280 | Water | LPG | Injection Type | FALSE | FALSE | 1 | FALSE | TRUE | TRUE |  | Stack Damper | Non-Condensing | Single-Stage | Cast Iron | Single-Speed |  |  |  | 280000 | 234000 | [9 empty] | 83.3 | 80 | Federally-Regulated Consumer Product | 2018-09-19 |  |  |  | 2019-03-25
Crown Boiler Co. | CROWN BOILER | AWR280 | Water | Natural Gas | Injection Type | FALSE | FALSE | 1 | FALSE | TRUE | TRUE |  | Stack Damper | Non-Condensing | Single-Stage | Cast Iron | Single-Speed |  |  |  | 280000 | 234000 | [9 empty] | 83.3 | 80 | Federally-Regulated Consumer Product | 2018-09-19 |  |  |  | 2019-03-25
Crown Boiler Co. | CROWN BOILER | AWR245 | Water | LPG | Injection Type | FALSE | FALSE | 1 | FALSE | TRUE | TRUE |  | Stack Damper | Non-Condensing | Single-Stage | Cast Iron | Single-Speed |  |  |  | 245000 | 205000 | [9 empty] | 83.4 | 80 | Federally-Regulated Consumer Product | 2018-09-19 |  |  |  | 2019-03-25
Crown Boiler Co. | CROWN BOILER | AWR245 | Water | Natural Gas | Injection Type | FALSE | FALSE | 1 | FALSE | TRUE | TRUE |  | Stack Damper | Non-Condensing | Single-Stage | Cast Iron | Single-Speed |  |  |  | 245000 | 205000 | [9 empty] | 83.4 | 80 | Federally-Regulated Consumer Product | 2018-09-19 |  |  |  | 2019-03-25
Crown Boiler Co. | CROWN BOILER | AWR210 | Water | LPG | Injection Type | FALSE | FALSE | 1 | FALSE | TRUE | TRUE |  | Stack Damper | Non-Condensing | Single-Stage | Cast Iron | Single-Speed |  |  |  | 210000 | 175000 | [9 empty] | 83.4 | 80 | Federally-Regulated Consumer Product | 2018-09-19 |  |  |  | 2019-03-25
Crown Boiler Co. | CROWN BOILER | AWR210 | Water | Natural Gas | Injection Type | FALSE | FALSE | 1 | FALSE | TRUE | TRUE |  | Stack Damper | Non-Condensing | Single-Stage | Cast Iron | Single-Speed |  |  |  | 210000 | 175000 | [9 empty] | 83.4 | 80 | Federally-Regulated Consumer Product | 2018-09-19 |  |  |  | 2019-03-25
Crown Boiler Co. | CROWN BOILER | AWR175 | Water | LPG | Injection Type | FALSE | FALSE | 1 | FALSE | TRUE | TRUE |  | Stack Damper | Non-Condensing | Single-Stage | Cast Iron | Single-Speed |  |  |  | 175000 | 146000 | [9 empty] | 83.5 | 80 | Federally-Regulated Consumer Product | 2018-09-19 |  |  |  | 2019-03-25
Crown Boiler Co. | CROWN BOILER | AWR175 | Water | Natural Gas | Injection Type | FALSE | FALSE | 1 | FALSE | TRUE | TRUE |  | Stack Damper | Non-Condensing | Single-Stage | Cast Iron | Single-Speed |  |  |  | 175000 | 146000 | [9 empty] | 83.5 | 80 | Federally-Regulated Consumer Product | 2018-09-19 |  |  |  | 2019-03-25
Crown Boiler Co. | CROWN BOILER | AWR140 | Water | LPG | Injection Type | FALSE | FALSE | 1 | FALSE | TRUE | TRUE |  | Stack Damper | Non-Condensing | Single-Stage | Cast Iron | Single-Speed |  |  |  | 140000 | 117000 | [9 empty] | 83.6 | 80 | Federally-Regulated Consumer Product | 2018-09-19 |  |  |  | 2019-03-25
Crown Boiler Co. | CROWN BOILER | AWR140 | Water | Natural Gas | Injection Type | FALSE | FALSE | 1 | FALSE | TRUE | TRUE |  | Stack Damper | Non-Condensing | Single-Stage | Cast Iron | Single-Speed |  |  |  | 140000 | 117000 | [9 empty] | 83.6 | 80 | Federally-Regulated Consumer Product | 2018-09-19 |  |  |  | 2019-03-25
Crown Boiler Co. | CROWN BOILER | AWR105 | Water | LPG | Injection Type | FALSE | FALSE | 1 | FALSE | TRUE | TRUE |  | Stack Damper | Non-Condensing | Single-Stage | Cast Iron | Single-Speed |  |  |  | 105000 | 87000 | [9 empty] | 83.7 | 80 | Federally-Regulated Consumer Product | 2018-09-19 |  |  |  | 2019-03-25
Crown Boiler Co. | CROWN BOILER | AWR105 | Water | Natural Gas | Injection Type | FALSE | FALSE | 1 | FALSE | TRUE | TRUE |  | Stack Damper | Non-Condensing | Single-Stage | Cast Iron | Single-Speed |  |  |  | 105000 | 87000 | [9 empty] | 83.7 | 80 | Federally-Regulated Consumer Product | 2018-09-19 |  |  |  | 2019-03-25
Crown Boiler Co. | CROWN BOILER | AWR070 | Water | LPG | Injection Type | FALSE | FALSE | 1 | FALSE | TRUE | TRUE |  | Stack Damper | Non-Condensing | Single-Stage | Cast Iron | Single-Speed |  |  |  | 70000 | 58000 | [9 empty] | 83.5 | 80 | Federally-Regulated Consumer Product | 2018-09-19 |  |  |  | 2019-03-25
Crown Boiler Co. | CROWN BOILER | AWR070 | Water | Natural Gas | Injection Type | FALSE | FALSE | 1 | FALSE | TRUE | TRUE |  | Stack Damper | Non-Condensing | Single-Stage | Cast Iron | Single-Speed |  |  |  | 70000 | 58000 | [9 empty] | 83.5 | 80 | Federally-Regulated Consumer Product | 2018-09-19 |  |  |  | 2019-03-25
Crown Boiler Co. | CROWN BOILER | AWR038 | Water | LPG | Injection Type | FALSE | FALSE | 1 | FALSE | TRUE | TRUE |  | Stack Damper | Non-Condensing | Single-Stage | Cast Iron | Single-Speed |  |  |  | 38000 | 32000 | [9 empty] | 83 | 80 | Federally-Regulated Consumer Product | 2018-09-19 |  |  |  | 2019-03-25
Crown Boiler Co. | CROWN BOILER | AWR038 | Water | Natural Gas | Injection Type | FALSE | FALSE | 1 | FALSE | TRUE | TRUE |  | Stack Damper | Non-Condensing | Single-Stage | Cast Iron | Single-Speed |  |  |  | 38000 | 32000 | [9 empty] | 83 | 80 | Federally-Regulated Consumer Product | 2018-09-19 |  |  |  | 2019-03-25
Crown Boiler Co. | CROWN BOILER | AWR280B | Water | LPG | Injection Type | FALSE | FALSE | 1 | FALSE | TRUE | FALSE |  | Stack Damper | Non-Condensing | Single-Stage | Cast Iron | Single-Speed |  |  |  | 280000 | 234000 | [9 empty] | 84 | 80 | Federally-Regulated Consumer Product | 2019-02-01 |  |  |  | 2019-03-25
Crown Boiler Co. | CROWN BOILER | AWR280B | Water | Natural Gas | Injection Type | FALSE | FALSE | 1 | FALSE | TRUE | FALSE |  | Stack Damper | Non-Condensing | Single-Stage | Cast Iron | Single-Speed |  |  |  | 280000 | 234000 | [9 empty] | 84 | 80 | Federally-Regulated Consumer Product | 2019-02-01 |  |  |  | 2019-03-25
Crown Boiler Co. | CROWN BOILER | AWR245B | Water | LPG | Injection Type | FALSE | FALSE | 1 | FALSE | TRUE | FALSE |  | Stack Damper | Non-Condensing | Single-Stage | Cast Iron | Single-Speed |  |  |  | 245000 | 205000 | [9 empty] | 84 | 80 | Federally-Regulated Consumer Product | 2019-02-01 |  |  |  | 2019-03-25
Crown Boiler Co. | CROWN BOILER | AWR245B | Water | Natural Gas | Injection Type | FALSE | FALSE | 1 | FALSE | TRUE | FALSE |  | Stack Damper | Non-Condensing | Single-Stage | Cast Iron | Single-Speed |  |  |  | 245000 | 205000 | [9 empty] | 84 | 80 | Federally-Regulated Consumer Product | 2019-02-01 |  |  |  | 2019-03-25
Crown Boiler Co. | CROWN BOILER | AWR210B | Water | LPG | Injection Type | FALSE | FALSE | 1 | FALSE | TRUE | FALSE |  | Stack Damper | Non-Condensing | Single-Stage | Cast Iron | Single-Speed |  |  |  | 210000 | 176000 | [9 empty] | 84 | 80 | Federally-Regulated Consumer Product | 2019-02-01 |  |  |  | 2019-03-25
Crown Boiler Co. | CROWN BOILER | AWR210B | Water | Natural Gas | Injection Type | FALSE | FALSE | 1 | FALSE | TRUE | FALSE |  | Stack Damper | Non-Condensing | Single-Stage | Cast Iron | Single-Speed |  |  |  | 210000 | 176000 | [9 empty] | 84 | 80 | Federally-Regulated Consumer Product | 2019-02-01 |  |  |  | 2019-03-25
Crown Boiler Co. | CROWN BOILER | AWR175B | Water | LPG | Injection Type | FALSE | FALSE | 1 | FALSE | TRUE | FALSE |  | Stack Damper | Non-Condensing | Single-Stage | Cast Iron | Single-Speed |  |  |  | 175000 | 146000 | [9 empty] | 84 | 80 | Federally-Regulated Consumer Product | 2019-02-01 |  |  |  | 2019-03-25
Crown Boiler Co. | CROWN BOILER | AWR175B | Water | Natural Gas | Injection Type | FALSE | FALSE | 1 | FALSE | TRUE | FALSE |  | Stack Damper | Non-Condensing | Single-Stage | Cast Iron | Single-Speed |  |  |  | 175000 | 146000 | [9 empty] | 84 | 80 | Federally-Regulated Consumer Product | 2019-02-01 |  |  |  | 2019-03-25
Crown Boiler Co. | CROWN BOILER | AWR140B | Water | LPG | Injection Type | FALSE | FALSE | 1 | FALSE | TRUE | FALSE |  | Stack Damper | Non-Condensing | Single-Stage | Cast Iron | Single-Speed |  |  |  | 140000 | 117000 | [9 empty] | 84 | 80 | Federally-Regulated Consumer Product | 2019-02-01 |  |  |  | 2019-03-25
Crown Boiler Co. | CROWN BOILER | AWR140B | Water | Natural Gas | Injection Type | FALSE | FALSE | 1 | FALSE | TRUE | FALSE |  | Stack Damper | Non-Condensing | Single-Stage | Cast Iron | Single-Speed |  |  |  | 140000 | 117000 | [9 empty] | 84 | 80 | Federally-Regulated Consumer Product | 2019-02-01 |  |  |  | 2019-03-25
Crown Boiler Co. | CROWN BOILER | AWR105B | Water | LPG | Injection Type | FALSE | FALSE | 1 | FALSE | TRUE | FALSE |  | Stack Damper | Non-Condensing | Single-Stage | Cast Iron | Single-Speed |  |  |  | 105000 | 88000 | [9 empty] | 84 | 80 | Federally-Regulated Consumer Product | 2019-02-01 |  |  |  | 2019-03-25
Crown Boiler Co. | CROWN BOILER | AWR105B | Water | Natural Gas | Injection Type | FALSE | FALSE | 1 | FALSE | TRUE | FALSE |  | Stack Damper | Non-Condensing | Single-Stage | Cast Iron | Single-Speed |  |  |  | 105000 | 88000 | [9 empty] | 84 | 80 | Federally-Regulated Consumer Product | 2019-02-01 |  |  |  | 2019-03-25
Crown Boiler Co. | CROWN BOILER | AWR070B | Water | LPG | Injection Type | FALSE | FALSE | 1 | FALSE | TRUE | FALSE |  | Stack Damper | Non-Condensing | Single-Stage | Cast Iron | Single-Speed |  |  |  | 70000 | 59000 | [9 empty] | 84 | 80 | Federally-Regulated Consumer Product | 2019-02-01 |  |  |  | 2019-03-25
Crown Boiler Co. | CROWN BOILER | AWR070B | Water | Natural Gas | Injection Type | FALSE | FALSE | 1 | FALSE | TRUE | FALSE |  | Stack Damper | Non-Condensing | Single-Stage | Cast Iron | Single-Speed |  |  |  | 70000 | 59000 | [9 empty] | 84 | 80 | Federally-Regulated Consumer Product | 2019-02-01 |  |  |  | 2019-03-25
Crown Boiler Co. | CROWN BOILER | AWR038B | Water | LPG | Injection Type | FALSE | FALSE | 1 | FALSE | TRUE | FALSE |  | Stack Damper | Non-Condensing | Single-Stage | Cast Iron | Single-Speed |  |  |  | 38000 | 32000 | [9 empty] | 84 | 80 | Federally-Regulated Consumer Product | 2019-02-01 |  |  |  | 2019-03-25
Crown Boiler Co. | CROWN BOILER | AWR038B | Water | Natural Gas | Injection Type | FALSE | FALSE | 1 | FALSE | TRUE | FALSE |  | Stack Damper | Non-Condensing | Single-Stage | Cast Iron | Single-Speed |  |  |  | 38000 | 32000 | [9 empty] | 84 | 80 | Federally-Regulated Consumer Product | 2019-02-01 |  |  |  | 2019-03-25
Smith Cast Iron Boilers | Smith Cast Iron Boilers | GC-160C | Water | LPG | Power | FALSE | FALSE | 1 | TRUE | FALSE | FALSE |  | None | Condensing | Step Modulating | Other | Multiple-Speed |  |  |  | 160000 | 142000 | [9 empty] | 91.1 | 80 | Federally-Regulated Consumer Product | 2018-12-04 |  |  |  | 2019-03-26
Smith Cast Iron Boilers | Smith Cast Iron Boilers | GC-160C | Water | Natural Gas | Power | FALSE | FALSE | 1 | TRUE | FALSE | FALSE |  | None | Condensing | Step Modulating | Other | Multiple-Speed |  |  |  | 160000 | 142000 | [9 empty] | 91.1 | 80 | Federally-Regulated Consumer Product | 2018-12-04 |  |  |  | 2019-03-26
Smith Cast Iron Boilers | Smith Cast Iron Boilers | LO19HE-W-11 | Water | Oil | Power | FALSE | FALSE | 1 |  |  | FALSE |  | None | Non-Condensing | Single-Stage | Cast Iron |  |  |  |  | 1904000 | 1587000 |  |  |  |  | 83.4 | 82 | [5 empty] | Federally-Regulated Commercial & Industrial Equipment | 2019-02-11 |  |  |  | 2019-03-26
Smith Cast Iron Boilers | Smith Cast Iron Boilers | LO19HE-S-11 | Steam | Oil | Power | FALSE | FALSE | 1 |  |  | FALSE |  | None | Non-Condensing | Single-Stage | Cast Iron |  |  |  |  | 1904000 | 1587000 |  |  |  |  | 83.4 | 81 | [5 empty] | Federally-Regulated Commercial & Industrial Equipment | 2019-02-11 |  |  |  | 2019-03-26
Smith Cast Iron Boilers | Smith Cast Iron Boilers | G19HE-W-11 | Water | LPG | Power | FALSE | FALSE | 1 |  |  | FALSE |  | None | Non-Condensing | Single-Stage | Cast Iron |  |  |  |  | 1963000 | 1587000 |  |  |  |  | 83.4 | 80 | [5 empty] | Federally-Regulated Commercial & Industrial Equipment | 2019-02-11 |  |  |  | 2019-03-26
Smith Cast Iron Boilers | Smith Cast Iron Boilers | G19HE-W-11 | Water | Natural Gas | Power | FALSE | FALSE | 1 |  |  | FALSE |  | None | Non-Condensing | Single-Stage | Cast Iron |  |  |  |  | 1963000 | 1587000 |  |  |  |  | 83.4 | 80 | [5 empty] | Federally-Regulated Commercial & Industrial Equipment | 2019-02-11 |  |  |  | 2019-03-26
Smith Cast Iron Boilers | Smith Cast Iron Boilers | G19HE-S-11 | Steam | LPG | Power | FALSE | FALSE | 1 |  |  | FALSE |  | None | Non-Condensing | Single-Stage | Cast Iron |  |  |  |  | 1963000 | 1587000 |  |  |  |  | 83.4 | 79 | [5 empty] | Federally-Regulated Commercial & Industrial Equipment | 2019-02-11 |  |  |  | 2019-03-26
Smith Cast Iron Boilers | Smith Cast Iron Boilers | G19HE-S-11 | Steam | Natural Gas | Power | FALSE | FALSE | 1 |  |  | FALSE |  | None | Non-Condensing | Single-Stage | Cast Iron |  |  |  |  | 1963000 | 1587000 |  |  |  |  | 83.4 | 79 | [5 empty] | Federally-Regulated Commercial & Industrial Equipment | 2019-02-11 |  |  |  | 2019-03-26
Smith Cast Iron Boilers | Smith Cast Iron Boilers | LO19HE-W-10 | Water | Oil | Power | FALSE | FALSE | 1 |  |  | FALSE |  | None | Non-Condensing | Single-Stage | Cast Iron |  |  |  |  | 1708000 | 1424000 |  |  |  |  | 83.4 | 82 | [5 empty] | Federally-Regulated Commercial & Industrial Equipment | 2019-02-11 |  |  |  | 2019-03-26
Smith Cast Iron Boilers | Smith Cast Iron Boilers | LO19HE-S-10 | Steam | Oil | Power | FALSE | FALSE | 1 |  |  | FALSE |  | None | Non-Condensing | Single-Stage | Cast Iron |  |  |  |  | 1708000 | 1424000 |  |  |  |  | 83.4 | 81 | [5 empty] | Federally-Regulated Commercial & Industrial Equipment | 2019-02-11 |  |  |  | 2019-03-26
Smith Cast Iron Boilers | Smith Cast Iron Boilers | G19HE-W-10 | Water | LPG | Power | FALSE | FALSE | 1 |  |  | FALSE |  | None | Non-Condensing | Single-Stage | Cast Iron |  |  |  |  | 1761000 | 1424000 |  |  |  |  | 83.4 | 80 | [5 empty] | Federally-Regulated Commercial & Industrial Equipment | 2019-02-11 |  |  |  | 2019-03-26
Smith Cast Iron Boilers | Smith Cast Iron Boilers | G19HE-W-10 | Water | Natural Gas | Power | FALSE | FALSE | 1 |  |  | FALSE |  | None | Non-Condensing | Single-Stage | Cast Iron |  |  |  |  | 1761000 | 1424000 |  |  |  |  | 83.4 | 80 | [5 empty] | Federally-Regulated Commercial & Industrial Equipment | 2019-02-11 |  |  |  | 2019-03-26
Smith Cast Iron Boilers | Smith Cast Iron Boilers | G19HE-S-10 | Steam | LPG | Power | FALSE | FALSE | 1 |  |  | FALSE |  | None | Non-Condensing | Single-Stage | Cast Iron |  |  |  |  | 1761000 | 1424000 |  |  |  |  | 83.4 | 79 | [5 empty] | Federally-Regulated Commercial & Industrial Equipment | 2019-02-11 |  |  |  | 2019-03-26
Smith Cast Iron Boilers | Smith Cast Iron Boilers | G19HE-S-10 | Steam | Natural Gas | Power | FALSE | FALSE | 1 |  |  | FALSE |  | None | Non-Condensing | Single-Stage | Cast Iron |  |  |  |  | 1761000 | 1424000 |  |  |  |  | 83.4 | 79 | [5 empty] | Federally-Regulated Commercial & Industrial Equipment | 2019-02-11 |  |  |  | 2019-03-26
Smith Cast Iron Boilers | Smith Cast Iron Boilers | LO19HE-W-9 | Water | Oil | Power | FALSE | FALSE | 1 |  |  | FALSE |  | None | Non-Condensing | Single-Stage | Cast Iron |  |  |  |  | 1512000 | 1262000 |  |  |  |  | 83.5 | 82 | [5 empty] | Federally-Regulated Commercial & Industrial Equipment | 2019-02-11 |  |  |  | 2019-03-26
Smith Cast Iron Boilers | Smith Cast Iron Boilers | LO19HE-S-9 | Steam | Oil | Power | FALSE | FALSE | 1 |  |  | FALSE |  | None | Non-Condensing | Single-Stage | Cast Iron |  |  |  |  | 1512000 | 1262000 |  |  |  |  | 83.5 | 81 | [5 empty] | Federally-Regulated Commercial & Industrial Equipment | 2019-02-11 |  |  |  | 2019-03-26
Smith Cast Iron Boilers | Smith Cast Iron Boilers | G19HE-W-9 | Water | LPG | Power | FALSE | FALSE | 1 |  |  | FALSE |  | None | Non-Condensing | Single-Stage | Cast Iron |  |  |  |  | 1559000 | 1262000 |  |  |  |  | 83.5 | 80 | [5 empty] | Federally-Regulated Commercial & Industrial Equipment | 2019-02-11 |  |  |  | 2019-03-26
Smith Cast Iron Boilers | Smith Cast Iron Boilers | G19HE-W-9 | Water | Natural Gas | Power | FALSE | FALSE | 1 |  |  | FALSE |  | None | Non-Condensing | Single-Stage | Cast Iron |  |  |  |  | 1559000 | 1262000 |  |  |  |  | 83.5 | 80 | [5 empty] | Federally-Regulated Commercial & Industrial Equipment | 2019-02-11 |  |  |  | 2019-03-26
Smith Cast Iron Boilers | Smith Cast Iron Boilers | G19HE-S-9 | Steam | LPG | Power | FALSE | FALSE | 1 |  |  | FALSE |  | None | Non-Condensing | Single-Stage | Cast Iron |  |  |  |  | 1559000 | 1261000 |  |  |  |  | 83.5 | 79 | [5 empty] | Federally-Regulated Commercial & Industrial Equipment | 2019-02-11 |  |  |  | 2019-03-26
Smith Cast Iron Boilers | Smith Cast Iron Boilers | G19HE-S-9 | Steam | Natural Gas | Power | FALSE | FALSE | 1 |  |  | FALSE |  | None | Non-Condensing | Single-Stage | Cast Iron |  |  |  |  | 1559000 | 1261000 |  |  |  |  | 83.5 | 79 | [5 empty] | Federally-Regulated Commercial & Industrial Equipment | 2019-02-11 |  |  |  | 2019-03-26
Smith Cast Iron Boilers | Smith Cast Iron Boilers | LO19HE-W-8 | Water | Oil | Power | FALSE | FALSE | 1 |  |  | FALSE |  | None | Non-Condensing | Single-Stage | Cast Iron |  |  |  |  | 1302000 | 1087000 |  |  |  |  | 83.5 | 82 | [5 empty] | Federally-Regulated Commercial & Industrial Equipment | 2019-02-11 |  |  |  | 2019-03-26
Smith Cast Iron Boilers | Smith Cast Iron Boilers | LO19HE-S-8 | Steam | Oil | Power | FALSE | FALSE | 1 |  |  | FALSE |  | None | Non-Condensing | Single-Stage | Cast Iron |  |  |  |  | 1302000 | 1087000 |  |  |  |  | 83.5 | 81 | [5 empty] | Federally-Regulated Commercial & Industrial Equipment | 2019-02-11 |  |  |  | 2019-03-26
Smith Cast Iron Boilers | Smith Cast Iron Boilers | G19HE-W-8 | Water | LPG | Power | FALSE | FALSE | 1 |  |  | FALSE |  | None | Non-Condensing | Single-Stage | Cast Iron |  |  |  |  | 1342000 | 1087000 |  |  |  |  | 81 | 80 | [5 empty] | Federally-Regulated Commercial & Industrial Equipment | 2019-02-11 |  |  |  | 2019-03-26
Smith Cast Iron Boilers | Smith Cast Iron Boilers | G19HE-W-8 | Water | Natural Gas | Power | FALSE | FALSE | 1 |  |  | FALSE |  | None | Non-Condensing | Single-Stage | Cast Iron |  |  |  |  | 1342000 | 1087000 |  |  |  |  | 81 | 80 | [5 empty] | Federally-Regulated Commercial & Industrial Equipment | 2019-02-11 |  |  |  | 2019-03-26
Smith Cast Iron Boilers | Smith Cast Iron Boilers | G19HE-S-8 | Steam | LPG | Power | FALSE | FALSE | 1 |  |  | FALSE |  | None | Non-Condensing | Single-Stage | Cast Iron |  |  |  |  | 1342000 | 1087000 |  |  |  |  | 81 | 79 | [5 empty] | Federally-Regulated Commercial & Industrial Equipment | 2019-02-11 |  |  |  | 2019-03-26
Smith Cast Iron Boilers | Smith Cast Iron Boilers | G19HE-S-8 | Steam | Natural Gas | Power | FALSE | FALSE | 1 |  |  | FALSE |  | None | Non-Condensing | Single-Stage | Cast Iron |  |  |  |  | 1342000 | 1087000 |  |  |  |  | 81 | 79 | [5 empty] | Federally-Regulated Commercial & Industrial Equipment | 2019-02-11 |  |  |  | 2019-03-26
Smith Cast Iron Boilers | Smith Cast Iron Boilers | LO19HE-W-7 | Water | Oil | Power | FALSE | FALSE | 1 |  |  | FALSE |  | None | Non-Condensing | Single-Stage | Cast Iron |  |  |  |  | 1106000 | 924000 |  |  |  |  | 83.5 | 82 | [5 empty] | Federally-Regulated Commercial & Industrial Equipment | 2019-02-11 |  |  |  | 2019-03-26
Smith Cast Iron Boilers | Smith Cast Iron Boilers | LO19HE-S-7 | Steam | Oil | Power | FALSE | FALSE | 1 |  |  | FALSE |  | None | Non-Condensing | Single-Stage | Cast Iron |  |  |  |  | 1106000 | 924000 |  |  |  |  | 83.5 | 81 | [5 empty] | Federally-Regulated Commercial & Industrial Equipment | 2019-02-11 |  |  |  | 2019-03-26
Smith Cast Iron Boilers | Smith Cast Iron Boilers | G19HE-W-7 | Water | LPG | Power | FALSE | FALSE | 1 |  |  | FALSE |  | None | Non-Condensing | Single-Stage | Cast Iron |  |  |  |  | 1140000 | 924000 |  |  |  |  | 81.1 | 80 | [5 empty] | Federally-Regulated Commercial & Industrial Equipment | 2019-02-11 |  |  |  | 2019-03-26
Smith Cast Iron Boilers | Smith Cast Iron Boilers | G19HE-W-7 | Water | Natural Gas | Power | FALSE | FALSE | 1 |  |  | FALSE |  | None | Non-Condensing | Single-Stage | Cast Iron |  |  |  |  | 1140000 | 924000 |  |  |  |  | 81.1 | 80 | [5 empty] | Federally-Regulated Commercial & Industrial Equipment | 2019-02-11 |  |  |  | 2019-03-26
Smith Cast Iron Boilers | Smith Cast Iron Boilers | G19HE-S-7 | Steam | LPG | Power | FALSE | FALSE | 1 |  |  | FALSE |  | None | Non-Condensing | Single-Stage | Cast Iron |  |  |  |  | 1140000 | 924000 |  |  |  |  | 81.1 | 79 | [5 empty] | Federally-Regulated Commercial & Industrial Equipment | 2019-02-11 |  |  |  | 2019-03-26
Smith Cast Iron Boilers | Smith Cast Iron Boilers | G19HE-S-7 | Steam | Natural Gas | Power | FALSE | FALSE | 1 |  |  | FALSE |  | None | Non-Condensing | Single-Stage | Cast Iron |  |  |  |  | 1140000 | 924000 |  |  |  |  | 81.1 | 79 | [5 empty] | Federally-Regulated Commercial & Industrial Equipment | 2019-02-11 |  |  |  | 2019-03-26
Smith Cast Iron Boilers | Smith Cast Iron Boilers | LO19HE-W-6 | Water | Oil | Power | FALSE | FALSE | 1 |  |  | FALSE |  | None | Non-Condensing | Single-Stage | Cast Iron |  |  |  |  | 910000 | 762000 |  |  |  |  | 83.7 | 82 | [5 empty] | Federally-Regulated Commercial & Industrial Equipment | 2019-02-11 |  |  |  | 2019-03-26
Smith Cast Iron Boilers | Smith Cast Iron Boilers | LO19HE-S-6 | Steam | Oil | Power | FALSE | FALSE | 1 |  |  | FALSE |  | None | Non-Condensing | Single-Stage | Cast Iron |  |  |  |  | 910000 | 762000 |  |  |  |  | 83.7 | 81 | [5 empty] | Federally-Regulated Commercial & Industrial Equipment | 2019-02-11 |  |  |  | 2019-03-26
Smith Cast Iron Boilers | Smith Cast Iron Boilers | G19HE-W-6 | Water | LPG | Power | FALSE | FALSE | 1 |  |  | FALSE |  | None | Non-Condensing | Single-Stage | Cast Iron |  |  |  |  | 938000 | 762000 |  |  |  |  | 81.2 | 80 | [5 empty] | Federally-Regulated Commercial & Industrial Equipment | 2019-02-11 |  |  |  | 2019-03-26
Smith Cast Iron Boilers | Smith Cast Iron Boilers | G19HE-W-6 | Water | Natural Gas | Power | FALSE | FALSE | 1 |  |  | FALSE |  | None | Non-Condensing | Single-Stage | Cast Iron |  |  |  |  | 938000 | 762000 |  |  |  |  | 81.2 | 80 | [5 empty] | Federally-Regulated Commercial & Industrial Equipment | 2019-02-11 |  |  |  | 2019-03-26
Smith Cast Iron Boilers | Smith Cast Iron Boilers | G19HE-S-6 | Steam | LPG | Power | FALSE | FALSE | 1 |  |  | FALSE |  | None | Non-Condensing | Single-Stage | Cast Iron |  |  |  |  | 938000 | 762000 |  |  |  |  | 81.2 | 79 | [5 empty] | Federally-Regulated Commercial & Industrial Equipment | 2019-02-11 |  |  |  | 2019-03-26
Smith Cast Iron Boilers | Smith Cast Iron Boilers | G19HE-S-6 | Steam | Natural Gas | Power | FALSE | FALSE | 1 |  |  | FALSE |  | None | Non-Condensing | Single-Stage | Cast Iron |  |  |  |  | 938000 | 762000 |  |  |  |  | 81.2 | 79 | [5 empty] | Federally-Regulated Commercial & Industrial Equipment | 2019-02-11 |  |  |  | 2019-03-26
Smith Cast Iron Boilers | Smith Cast Iron Boilers | LO19HE-W-5 | Water | Oil | Power | FALSE | FALSE | 1 |  |  | FALSE |  | None | Non-Condensing | Single-Stage | Cast Iron |  |  |  |  | 700000 | 587000 |  |  |  |  | 83.9 | 82 | [5 empty] | Federally-Regulated Commercial & Industrial Equipment | 2019-02-11 |  |  |  | 2019-03-26
Smith Cast Iron Boilers | Smith Cast Iron Boilers | LO19HE-S-5 | Steam | Oil | Power | FALSE | FALSE | 1 |  |  | FALSE |  | None | Non-Condensing | Single-Stage | Cast Iron |  |  |  |  | 700000 | 587000 |  |  |  |  | 83.9 | 81 | [5 empty] | Federally-Regulated Commercial & Industrial Equipment | 2019-02-11 |  |  |  | 2019-03-26
Smith Cast Iron Boilers | Smith Cast Iron Boilers | G19HE-W-5 | Water | LPG | Power | FALSE | FALSE | 1 |  |  | FALSE |  | None | Non-Condensing | Single-Stage | Cast Iron |  |  |  |  | 722000 | 587000 |  |  |  |  | 81.3 | 80 | [5 empty] | Federally-Regulated Commercial & Industrial Equipment | 2019-02-11 |  |  |  | 2019-03-26
Smith Cast Iron Boilers | Smith Cast Iron Boilers | G19HE-W-5 | Water | Natural Gas | Power | FALSE | FALSE | 1 |  |  | FALSE |  | None | Non-Condensing | Single-Stage | Cast Iron |  |  |  |  | 722000 | 587000 |  |  |  |  | 81.3 | 80 | [5 empty] | Federally-Regulated Commercial & Industrial Equipment | 2019-02-11 |  |  |  | 2019-03-26
Smith Cast Iron Boilers | Smith Cast Iron Boilers | G19HE-S-5 | Steam | LPG | Power | FALSE | FALSE | 1 |  |  | FALSE |  | None | Non-Condensing | Single-Stage | Cast Iron |  |  |  |  | 722000 | 587000 |  |  |  |  | 81.3 | 79 | [5 empty] | Federally-Regulated Commercial & Industrial Equipment | 2019-02-11 |  |  |  | 2019-03-26
Smith Cast Iron Boilers | Smith Cast Iron Boilers | G19HE-S-5 | Steam | Natural Gas | Power | FALSE | FALSE | 1 |  |  | FALSE |  | None | Non-Condensing | Single-Stage | Cast Iron |  |  |  |  | 722000 | 587000 |  |  |  |  | 81.3 | 79 | [5 empty] | Federally-Regulated Commercial & Industrial Equipment | 2019-02-11 |  |  |  | 2019-03-26
Smith Cast Iron Boilers | Smith Cast Iron Boilers | LO19HE-W-4 | Water | Oil | Power | FALSE | FALSE | 1 |  |  | FALSE |  | None | Non-Condensing | Single-Stage | Cast Iron |  |  |  |  | 504000 | 421000 |  |  |  |  | 84.1 | 82 | [5 empty] | Federally-Regulated Commercial & Industrial Equipment | 2019-02-11 |  |  |  | 2019-03-26
Smith Cast Iron Boilers | Smith Cast Iron Boilers | LO19HE-S-4 | Steam | Oil | Power | FALSE | FALSE | 1 |  |  | FALSE |  | None | Non-Condensing | Single-Stage | Cast Iron |  |  |  |  | 504000 | 421000 |  |  |  |  | 84.1 | 81 | [5 empty] | Federally-Regulated Commercial & Industrial Equipment | 2019-02-11 |  |  |  | 2019-03-26
Smith Cast Iron Boilers | Smith Cast Iron Boilers | G19HE-W-4 | Water | LPG | Power | FALSE | FALSE | 1 |  |  | FALSE |  | None | Non-Condensing | Single-Stage | Cast Iron |  |  |  |  | 520000 | 421000 |  |  |  |  | 81.5 | 80 | [5 empty] | Federally-Regulated Commercial & Industrial Equipment | 2019-02-11 |  |  |  | 2019-03-26
Smith Cast Iron Boilers | Smith Cast Iron Boilers | G19HE-W-4 | Water | Natural Gas | Power | FALSE | FALSE | 1 |  |  | FALSE |  | None | Non-Condensing | Single-Stage | Cast Iron |  |  |  |  | 520000 | 421000 |  |  |  |  | 81.5 | 80 | [5 empty] | Federally-Regulated Commercial & Industrial Equipment | 2019-02-11 |  |  |  | 2019-03-26
Smith Cast Iron Boilers | Smith Cast Iron Boilers | G19HE-S-4 | Steam | LPG | Power | FALSE | FALSE | 1 |  |  | FALSE |  | None | Non-Condensing | Single-Stage | Cast Iron |  |  |  |  | 520000 | 421000 |  |  |  |  | 81.5 | 79 | [5 empty] | Federally-Regulated Commercial & Industrial Equipment | 2019-02-11 |  |  |  | 2019-03-26
Smith Cast Iron Boilers | Smith Cast Iron Boilers | G19HE-S-4 | Steam | Natural Gas | Power | FALSE | FALSE | 1 |  |  | FALSE |  | None | Non-Condensing | Single-Stage | Cast Iron |  |  |  |  | 520000 | 421000 |  |  |  |  | 81.5 | 79 | [5 empty] | Federally-Regulated Commercial & Industrial Equipment | 2019-02-11 |  |  |  | 2019-03-26
Smith Cast Iron Boilers | Smith Cast Iron Boilers | LO19HE-W-3 | Water | Oil | Power | FALSE | FALSE | 1 |  |  | FALSE |  | None | Non-Condensing | Single-Stage | Cast Iron |  |  |  |  | 364000 | 308000 |  |  |  |  | 84.6 | 82 | [5 empty] | Federally-Regulated Commercial & Industrial Equipment | 2019-02-11 |  |  |  | 2019-03-26
Smith Cast Iron Boilers | Smith Cast Iron Boilers | LO19HE-S-3 | Steam | Oil | Power | FALSE | FALSE | 1 |  |  | FALSE |  | None | Non-Condensing | Single-Stage | Cast Iron |  |  |  |  | 364000 | 308000 |  |  |  |  | 84.6 | 81 | [5 empty] | Federally-Regulated Commercial & Industrial Equipment | 2019-02-11 |  |  |  | 2019-03-26
Smith Cast Iron Boilers | Smith Cast Iron Boilers | G19HE-W-3 | Water | LPG | Power | FALSE | FALSE | 1 |  |  | FALSE |  | None | Non-Condensing | Single-Stage | Cast Iron |  |  |  |  | 375000 | 308000 |  |  |  |  | 82.1 | 80 | [5 empty] | Federally-Regulated Commercial & Industrial Equipment | 2019-02-11 |  |  |  | 2019-03-26
Smith Cast Iron Boilers | Smith Cast Iron Boilers | G19HE-W-3 | Water | Natural Gas | Power | FALSE | FALSE | 1 |  |  | FALSE |  | None | Non-Condensing | Single-Stage | Cast Iron |  |  |  |  | 375000 | 308000 |  |  |  |  | 82.1 | 80 | [5 empty] | Federally-Regulated Commercial & Industrial Equipment | 2019-02-11 |  |  |  | 2019-03-26
Smith Cast Iron Boilers | Smith Cast Iron Boilers | G19HE-S-3 | Steam | LPG | Power | FALSE | FALSE | 1 |  |  | FALSE |  | None | Non-Condensing | Single-Stage | Cast Iron |  |  |  |  | 375000 | 308000 |  |  |  |  | 82.1 | 79 | [5 empty] | Federally-Regulated Commercial & Industrial Equipment | 2019-02-11 |  |  |  | 2019-03-26
Smith Cast Iron Boilers | Smith Cast Iron Boilers | G19HE-S-3 | Steam | Natural Gas | Power | FALSE | FALSE | 1 |  |  | FALSE |  | None | Non-Condensing | Single-Stage | Cast Iron |  |  |  |  | 375000 | 308000 |  |  |  |  | 82.1 | 79 | [5 empty] | Federally-Regulated Commercial & Industrial Equipment | 2019-02-11 |  |  |  | 2019-03-26
Smith Cast Iron Boilers | Smith Cast Iron Boilers | G28HE-W-11 | Water | LPG | Power | FALSE | FALSE | 1 |  |  | FALSE |  | None | Non-Condensing | Single-Stage | Cast Iron |  |  |  |  | 3348000 | 2775000 |  |  | 83.5 | 82 | [7 empty] | Federally-Regulated Commercial & Industrial Equipment | 2019-02-11 |  |  |  | 2019-03-26
Smith Cast Iron Boilers | Smith Cast Iron Boilers | G28HE-W-11 | Water | Natural Gas | Power | FALSE | FALSE | 1 |  |  | FALSE |  | None | Non-Condensing | Single-Stage | Cast Iron |  |  |  |  | 3348000 | 2775000 |  |  | 83.5 | 82 | [7 empty] | Federally-Regulated Commercial & Industrial Equipment | 2019-02-11 |  |  |  | 2019-03-26
Smith Cast Iron Boilers | Smith Cast Iron Boilers | G28HE-S-11 | Steam | LPG | Power | FALSE | FALSE | 1 |  |  | FALSE |  | None | Non-Condensing | Single-Stage | Cast Iron |  |  |  |  | 3348000 | 2775000 |  |  |  |  | 82.9 | 79 | [5 empty] | Federally-Regulated Commercial & Industrial Equipment | 2019-02-11 |  |  |  | 2019-03-26
Smith Cast Iron Boilers | Smith Cast Iron Boilers | G28HE-S-11 | Steam | Natural Gas | Power | FALSE | FALSE | 1 |  |  | FALSE |  | None | Non-Condensing | Single-Stage | Cast Iron |  |  |  |  | 3348000 | 2775000 |  |  |  |  | 82.9 | 79 | [5 empty] | Federally-Regulated Commercial & Industrial Equipment | 2019-02-11 |  |  |  | 2019-03-26
Smith Cast Iron Boilers | Smith Cast Iron Boilers | LO28HE-W-10 | Water | Oil | Power | FALSE | FALSE | 1 |  |  | FALSE |  | None | Non-Condensing | Single-Stage | Cast Iron |  |  |  |  | 2940000 | 1510000 |  |  | 86.1 | 84 | [7 empty] | Federally-Regulated Commercial & Industrial Equipment | 2019-02-11 |  |  |  | 2019-03-26
Smith Cast Iron Boilers | Smith Cast Iron Boilers | LO28HE-S-10 | Steam | Oil | Power | FALSE | FALSE | 1 |  |  | FALSE |  | None | Non-Condensing | Single-Stage | Cast Iron |  |  |  |  | 2940000 | 2510000 |  |  |  |  | 85.4 | 81 | [5 empty] | Federally-Regulated Commercial & Industrial Equipment | 2019-02-11 |  |  |  | 2019-03-26
Smith Cast Iron Boilers | Smith Cast Iron Boilers | G28HE-W-10 | Water | LPG | Power | FALSE | FALSE | 1 |  |  | FALSE |  | None | Non-Condensing | Single-Stage | Cast Iron |  |  |  |  | 3033000 | 2511000 |  |  | 83.5 | 82 | [7 empty] | Federally-Regulated Commercial & Industrial Equipment | 2019-02-11 |  |  |  | 2019-03-26
Smith Cast Iron Boilers | Smith Cast Iron Boilers | G28HE-W-10 | Water | Natural Gas | Power | FALSE | FALSE | 1 |  |  | FALSE |  | None | Non-Condensing | Single-Stage | Cast Iron |  |  |  |  | 3033000 | 2511000 |  |  | 83.5 | 82 | [7 empty] | Federally-Regulated Commercial & Industrial Equipment | 2019-02-11 |  |  |  | 2019-03-26
Smith Cast Iron Boilers | Smith Cast Iron Boilers | G28HE-S-10 | Steam | LPG | Power | FALSE | FALSE | 1 |  |  | FALSE |  | None | Non-Condensing | Single-Stage | Cast Iron |  |  |  |  | 3033000 | 2511000 |  |  |  |  | 82.8 | 79 | [5 empty] | Federally-Regulated Commercial & Industrial Equipment | 2019-02-11 |  |  |  | 2019-03-26
Smith Cast Iron Boilers | Smith Cast Iron Boilers | G28HE-S-10 | Steam | Natural Gas | Power | FALSE | FALSE | 1 |  |  | FALSE |  | None | Non-Condensing | Single-Stage | Cast Iron |  |  |  |  | 3033000 | 2511000 |  |  |  |  | 82.8 | 79 | [5 empty] | Federally-Regulated Commercial & Industrial Equipment | 2019-02-11 |  |  |  | 2019-03-26
Smith Cast Iron Boilers | Smith Cast Iron Boilers | LO28HE-W-9 | Water | Oil | Power | FALSE | FALSE | 1 |  |  | FALSE |  | None | Non-Condensing | Single-Stage | Cast Iron |  |  |  |  | 2632000 | 2245000 |  |  | 86.1 | 84 | [7 empty] | Federally-Regulated Commercial & Industrial Equipment | 2019-02-11 |  |  |  | 2019-03-26
Smith Cast Iron Boilers | Smith Cast Iron Boilers | LO28HE-S-9 | Steam | Oil | Power | FALSE | FALSE | 1 |  |  | FALSE |  | None | Non-Condensing | Single-Stage | Cast Iron |  |  |  |  | 2632000 | 2245000 |  |  |  |  | 85.3 | 81 | [5 empty] | Federally-Regulated Commercial & Industrial Equipment | 2019-02-11 |  |  |  | 2019-03-26
Smith Cast Iron Boilers | Smith Cast Iron Boilers | G28HE-W-9 | Water | LPG | Power | FALSE | FALSE | 1 |  |  | FALSE |  | None | Non-Condensing | Single-Stage | Cast Iron |  |  |  |  | 2718000 | 2247000 |  |  | 83.5 | 82 | [7 empty] | Federally-Regulated Commercial & Industrial Equipment | 2019-02-11 |  |  |  | 2019-03-26
Smith Cast Iron Boilers | Smith Cast Iron Boilers | G28HE-W-9 | Water | Natural Gas | Power | FALSE | FALSE | 1 |  |  | FALSE |  | None | Non-Condensing | Single-Stage | Cast Iron |  |  |  |  | 2718000 | 2247000 |  |  | 83.5 | 82 | [7 empty] | Federally-Regulated Commercial & Industrial Equipment | 2019-02-11 |  |  |  | 2019-03-26
Smith Cast Iron Boilers | Smith Cast Iron Boilers | G28HE-S-9 | Steam | LPG | Power | FALSE | FALSE | 1 |  |  | FALSE |  | None | Non-Condensing | Two-Stage Modulating | Cast Iron |  |  |  |  | 2718000 | 2247000 |  |  |  |  | 82.7 | 79 | [5 empty] | Federally-Regulated Commercial & Industrial Equipment | 2019-02-11 |  |  |  | 2019-03-26
Smith Cast Iron Boilers | Smith Cast Iron Boilers | G28HE-S-9 | Steam | Natural Gas | Power | FALSE | FALSE | 1 |  |  | FALSE |  | None | Non-Condensing | Two-Stage Modulating | Cast Iron |  |  |  |  | 2718000 | 2247000 |  |  |  |  | 82.7 | 79 | [5 empty] | Federally-Regulated Commercial & Industrial Equipment | 2019-02-11 |  |  |  | 2019-03-26
Smith Cast Iron Boilers | Smith Cast Iron Boilers | LO28HE-W-8 | Water | Oil | Power | FALSE | FALSE | 1 |  |  | FALSE |  | None | Non-Condensing | Single-Stage | Cast Iron |  |  |  |  | 2324000 | 1980000 |  |  |  |  | 85.2 | 82 | [5 empty] | Federally-Regulated Commercial & Industrial Equipment | 2019-02-11 |  |  |  | 2019-03-26
Smith Cast Iron Boilers | Smith Cast Iron Boilers | LO28HE-S-8 | Steam | Oil | Power | FALSE | FALSE | 1 |  |  | FALSE |  | None | Non-Condensing | Single-Stage | Cast Iron |  |  |  |  | 2324000 | 1980000 |  |  |  |  | 85.2 | 81 | [5 empty] | Federally-Regulated Commercial & Industrial Equipment | 2019-02-11 |  |  |  | 2019-03-26
Smith Cast Iron Boilers | Smith Cast Iron Boilers | G28HE-W-8 | Water | LPG | Power | FALSE | FALSE | 1 |  |  | FALSE |  | None | Non-Condensing | Single-Stage | Cast Iron |  |  |  |  | 2403000 | 1984000 |  |  |  |  | 82.6 | 80 | [5 empty] | Federally-Regulated Commercial & Industrial Equipment | 2019-02-11 |  |  |  | 2019-03-26
Smith Cast Iron Boilers | Smith Cast Iron Boilers | G28HE-W-8 | Water | Natural Gas | Power | FALSE | FALSE | 1 |  |  | FALSE |  | None | Non-Condensing | Single-Stage | Cast Iron |  |  |  |  | 2403000 | 1984000 |  |  |  |  | 82.6 | 80 | [5 empty] | Federally-Regulated Commercial & Industrial Equipment | 2019-02-11 |  |  |  | 2019-03-26
Smith Cast Iron Boilers | Smith Cast Iron Boilers | G28HE-S-8 | Steam | LPG | Power | FALSE | FALSE | 1 |  |  | FALSE |  | None | Non-Condensing | Single-Stage | Cast Iron |  |  |  |  | 2403000 | 1984000 |  |  |  |  | 82.6 | 79 | [5 empty] | Federally-Regulated Commercial & Industrial Equipment | 2019-02-11 |  |  |  | 2019-03-26
Smith Cast Iron Boilers | Smith Cast Iron Boilers | G28HE-S-8 | Steam | Natural Gas | Power | FALSE | FALSE | 1 |  |  | FALSE |  | None | Non-Condensing | Single-Stage | Cast Iron |  |  |  |  | 2403000 | 1984000 |  |  |  |  | 82.6 | 79 | [5 empty] | Federally-Regulated Commercial & Industrial Equipment | 2019-02-11 |  |  |  | 2019-03-26
Smith Cast Iron Boilers | Smith Cast Iron Boilers | LO28HE-W-7R | Water | Oil | Power | FALSE | FALSE | 1 |  |  | FALSE |  | None | Non-Condensing | Single-Stage | Cast Iron |  |  |  |  | 1925000 | 1635000 |  |  |  |  | 85 | 82 | [5 empty] | Federally-Regulated Commercial & Industrial Equipment | 2019-02-11 |  |  |  | 2019-03-26
Smith Cast Iron Boilers | Smith Cast Iron Boilers | LO28HE-S-7R | Steam | Oil | Power | FALSE | FALSE | 1 |  |  | FALSE |  | None | Non-Condensing | Single-Stage | Cast Iron |  |  |  |  | 1925000 | 1635000 |  |  |  |  | 85 | 81 | [5 empty] | Federally-Regulated Commercial & Industrial Equipment | 2019-02-11 |  |  |  | 2019-03-26
Smith Cast Iron Boilers | Smith Cast Iron Boilers | G28HE-W-7R | Water | LPG | Power | FALSE | FALSE | 1 |  |  | FALSE |  | None | Non-Condensing | Single-Stage | Cast Iron |  |  |  |  | 1990000 | 1642000 |  |  |  |  | 82.5 | 80 | [5 empty] | Federally-Regulated Commercial & Industrial Equipment | 2019-02-11 |  |  |  | 2019-03-26
Smith Cast Iron Boilers | Smith Cast Iron Boilers | G28HE-W-7R | Water | Natural Gas | Power | FALSE | FALSE | 1 |  |  | FALSE |  | None | Non-Condensing | Single-Stage | Cast Iron |  |  |  |  | 1990000 | 1642000 |  |  |  |  | 82.5 | 80 | [5 empty] | Federally-Regulated Commercial & Industrial Equipment | 2019-02-11 |  |  |  | 2019-03-26
Smith Cast Iron Boilers | Smith Cast Iron Boilers | G28HE-S-7R | Steam | LPG | Power | FALSE | FALSE | 1 |  |  | FALSE |  | None | Non-Condensing | Single-Stage | Cast Iron |  |  |  |  | 1990000 | 1642000 |  |  |  |  | 82.5 | 79 | [5 empty] | Federally-Regulated Commercial & Industrial Equipment | 2019-02-11 |  |  |  | 2019-03-26
Smith Cast Iron Boilers | Smith Cast Iron Boilers | G28HE-S-7R | Steam | Natural Gas | Power | FALSE | FALSE | 1 |  |  | FALSE |  | None | Non-Condensing | Single-Stage | Cast Iron |  |  |  |  | 1990000 | 1642000 |  |  |  |  | 82.5 | 79 | [5 empty] | Federally-Regulated Commercial & Industrial Equipment | 2019-02-11 |  |  |  | 2019-03-26
Smith Cast Iron Boilers | Smith Cast Iron Boilers | LO28HE-W-7 | Water | Oil | Power | FALSE | FALSE | 1 |  |  | FALSE |  | None | Non-Condensing | Single-Stage | Cast Iron |  |  |  |  | 2016000 | 1713000 |  |  |  |  | 85 | 82 | [5 empty] | Federally-Regulated Commercial & Industrial Equipment | 2019-02-11 |  |  |  | 2019-03-26
Smith Cast Iron Boilers | Smith Cast Iron Boilers | LO28HE-S-7 | Steam | Oil | Power | FALSE | FALSE | 1 |  |  | FALSE |  | None | Non-Condensing | Single-Stage | Cast Iron |  |  |  |  | 2016000 | 1713000 |  |  |  |  | 85 | 81 | [5 empty] | Federally-Regulated Commercial & Industrial Equipment | 2019-02-11 |  |  |  | 2019-03-26
Smith Cast Iron Boilers | Smith Cast Iron Boilers | G28HE-W-7 | Water | LPG | Power | FALSE | FALSE | 1 |  |  | FALSE |  | None | Non-Condensing | Single-Stage | Cast Iron |  |  |  |  | 2088000 | 1722000 |  |  |  |  | 82.5 | 80 | [5 empty] | Federally-Regulated Commercial & Industrial Equipment | 2019-02-11 |  |  |  | 2019-03-26
Smith Cast Iron Boilers | Smith Cast Iron Boilers | G28HE-W-7 | Water | Natural Gas | Power | FALSE | FALSE | 1 |  |  | FALSE |  | None | Non-Condensing | Single-Stage | Cast Iron |  |  |  |  | 2088000 | 1722000 |  |  |  |  | 82.5 | 80 | [5 empty] | Federally-Regulated Commercial & Industrial Equipment | 2019-02-11 |  |  |  | 2019-03-26
Smith Cast Iron Boilers | Smith Cast Iron Boilers | G28HE-S-7 | Steam | LPG | Power | FALSE | FALSE | 1 |  |  | FALSE |  | None | Non-Condensing | Single-Stage | Cast Iron |  |  |  |  | 2088000 | 1722000 |  |  |  |  | 82.5 | 79 | [5 empty] | Federally-Regulated Commercial & Industrial Equipment | 2019-02-11 |  |  |  | 2019-03-26
Smith Cast Iron Boilers | Smith Cast Iron Boilers | G28HE-S-7 | Steam | Natural Gas | Power | FALSE | FALSE | 1 |  |  | FALSE |  | None | Non-Condensing | Single-Stage | Cast Iron |  |  |  |  | 2088000 | 1722000 |  |  |  |  | 82.5 | 79 | [5 empty] | Federally-Regulated Commercial & Industrial Equipment | 2019-02-11 |  |  |  | 2019-03-26
Smith Cast Iron Boilers | Smith Cast Iron Boilers | LO28HE-W-6 | Water | Oil | Power | FALSE | FALSE | 1 |  |  | FALSE |  | None | Non-Condensing | Single-Stage | Cast Iron |  |  |  |  | 1708000 | 1448000 |  |  |  |  | 84.8 | 82 | [5 empty] | Federally-Regulated Commercial & Industrial Equipment | 2019-02-11 |  |  |  | 2019-03-26
Smith Cast Iron Boilers | Smith Cast Iron Boilers | LO28HE-S-6 | Steam | Oil | Power | FALSE | FALSE | 1 |  |  | FALSE |  | None | Non-Condensing | Single-Stage | Cast Iron |  |  |  |  | 1708000 | 1448000 |  |  |  |  | 84.8 | 81 | [5 empty] | Federally-Regulated Commercial & Industrial Equipment | 2019-02-11 |  |  |  | 2019-03-26
Smith Cast Iron Boilers | Smith Cast Iron Boilers | G28HE-W-6 | Water | LPG | Power | FALSE | FALSE | 1 |  |  | FALSE |  | None | Non-Condensing | Single-Stage | Cast Iron |  |  |  |  | 1773000 | 1457000 |  |  |  |  | 82.2 | 80 | [5 empty] | Federally-Regulated Commercial & Industrial Equipment | 2019-02-11 |  |  |  | 2019-03-26
Smith Cast Iron Boilers | Smith Cast Iron Boilers | G28HE-W-6 | Water | Natural Gas | Power | FALSE | FALSE | 1 |  |  | FALSE |  | None | Non-Condensing | Single-Stage | Cast Iron |  |  |  |  | 1773000 | 1457000 |  |  |  |  | 82.2 | 80 | [5 empty] | Federally-Regulated Commercial & Industrial Equipment | 2019-02-11 |  |  |  | 2019-03-26
Smith Cast Iron Boilers | Smith Cast Iron Boilers | G28HE-S-6 | Steam | LPG | Power | FALSE | FALSE | 1 |  |  | FALSE |  | None | Non-Condensing | Single-Stage | Cast Iron |  |  |  |  | 1773000 | 1457000 |  |  |  |  | 82.2 | 79 | [5 empty] | Federally-Regulated Commercial & Industrial Equipment | 2019-02-11 |  |  |  | 2019-03-26
Smith Cast Iron Boilers | Smith Cast Iron Boilers | G28HE-S-6 | Steam | Natural Gas | Power | FALSE | FALSE | 1 |  |  | FALSE |  | None | Non-Condensing | Single-Stage | Cast Iron |  |  |  |  | 1773000 | 1457000 |  |  |  |  | 82.2 | 79 | [5 empty] | Federally-Regulated Commercial & Industrial Equipment | 2019-02-11 |  |  |  | 2019-03-26
Smith Cast Iron Boilers | Smith Cast Iron Boilers | LO28HE-W-5 | Water | Oil | Power | FALSE | FALSE | 1 |  |  | FALSE |  | None | Non-Condensing | Single-Stage | Cast Iron |  |  |  |  | 1428000 | 1194000 |  |  |  |  | 84.4 | 82 | [5 empty] | Federally-Regulated Commercial & Industrial Equipment | 2019-02-11 |  |  |  | 2019-03-26
Smith Cast Iron Boilers | Smith Cast Iron Boilers | LO28HE-S-5 | Steam | Oil | Power | FALSE | FALSE | 1 |  |  | FALSE |  | None | Non-Condensing | Single-Stage | Cast Iron |  |  |  |  | 1428000 | 1194000 |  |  |  |  | 84.4 | 81 | [5 empty] | Federally-Regulated Commercial & Industrial Equipment | 2019-02-11 |  |  |  | 2019-03-26
Smith Cast Iron Boilers | Smith Cast Iron Boilers | G28HE-W-5 | Water | LPG | Power | FALSE | FALSE | 1 |  |  | FALSE |  | None | Non-Condensing | Single-Stage | Cast Iron |  |  |  |  | 1458000 | 1194000 |  |  |  |  | 81.9 | 80 | [5 empty] | Federally-Regulated Commercial & Industrial Equipment | 2019-02-11 |  |  |  | 2019-03-26
Smith Cast Iron Boilers | Smith Cast Iron Boilers | G28HE-W-5 | Water | Natural Gas | Power | FALSE | FALSE | 1 |  |  | FALSE |  | None | Non-Condensing | Single-Stage | Cast Iron |  |  |  |  | 1458000 | 1194000 |  |  |  |  | 81.9 | 80 | [5 empty] | Federally-Regulated Commercial & Industrial Equipment | 2019-02-11 |  |  |  | 2019-03-26
Smith Cast Iron Boilers | Smith Cast Iron Boilers | G28HE-S-5 | Steam | LPG | Power | FALSE | FALSE | 1 |  |  | FALSE |  | None | Non-Condensing | Single-Stage | Cast Iron |  |  |  |  | 1458000 | 1194000 |  |  |  |  | 81.9 | 79 | [5 empty] | Federally-Regulated Commercial & Industrial Equipment | 2019-02-11 |  |  |  | 2019-03-26
Smith Cast Iron Boilers | Smith Cast Iron Boilers | G28HE-S-5 | Steam | Natural Gas | Power | FALSE | FALSE | 1 |  |  | FALSE |  | None | Non-Condensing | Single-Stage | Cast Iron |  |  |  |  | 1458000 | 1194000 |  |  |  |  | 81.9 | 79 | [5 empty] | Federally-Regulated Commercial & Industrial Equipment | 2019-02-11 |  |  |  | 2019-03-26
Smith Cast Iron Boilers | Smith Cast Iron Boilers | LO28HE-W-4 | Water | Oil | Power | FALSE | FALSE | 1 |  |  | FALSE |  | None | Non-Condensing | Single-Stage | Cast Iron |  |  |  |  | 1106000 | 927000 |  |  |  |  | 83.9 | 82 | [5 empty] | Federally-Regulated Commercial & Industrial Equipment | 2019-02-11 |  |  |  | 2019-03-26
Smith Cast Iron Boilers | Smith Cast Iron Boilers | LO28HE-S-4 | Steam | Oil | Power | FALSE | FALSE | 1 |  |  | FALSE |  | None | Non-Condensing | Single-Stage | Cast Iron |  |  |  |  | 1106000 | 927000 |  |  |  |  | 83.9 | 81 | [5 empty] | Federally-Regulated Commercial & Industrial Equipment | 2019-02-11 |  |  |  | 2019-03-26
Smith Cast Iron Boilers | Smith Cast Iron Boilers | G28HE-W-4 | Water | LPG | Power | FALSE | FALSE | 3 |  |  | FALSE |  | None | Non-Condensing | Single-Stage | Cast Iron |  |  |  |  | 1143000 | 930000 |  |  |  |  | 81.4 | 80 | [5 empty] | Federally-Regulated Commercial & Industrial Equipment | 2019-02-11 |  |  |  | 2019-03-26
Smith Cast Iron Boilers | Smith Cast Iron Boilers | G28HE-W-4 | Water | Natural Gas | Power | FALSE | FALSE | 3 |  |  | FALSE |  | None | Non-Condensing | Single-Stage | Cast Iron |  |  |  |  | 1143000 | 930000 |  |  |  |  | 81.4 | 80 | [5 empty] | Federally-Regulated Commercial & Industrial Equipment | 2019-02-11 |  |  |  | 2019-03-26
Smith Cast Iron Boilers | Smith Cast Iron Boilers | G28HE-S-4 | Steam | LPG | Power | FALSE | FALSE | 3 |  |  | FALSE |  | None | Non-Condensing | Single-Stage | Cast Iron |  |  |  |  | 1143000 | 930000 |  |  |  |  | 81.4 | 79 | [5 empty] | Federally-Regulated Commercial & Industrial Equipment | 2019-02-11 |  |  |  | 2019-03-26
Smith Cast Iron Boilers | Smith Cast Iron Boilers | G28HE-S-4 | Steam | Natural Gas | Power | FALSE | FALSE | 3 |  |  | FALSE |  | None | Non-Condensing | Single-Stage | Cast Iron |  |  |  |  | 1143000 | 930000 |  |  |  |  | 81.4 | 79 | [5 empty] | Federally-Regulated Commercial & Industrial Equipment | 2019-02-11 |  |  |  | 2019-03-26
Smith Cast Iron Boilers | Smith Cast Iron Boilers | LO19HE-W-12 | Water | Oil | Power | FALSE | FALSE | 1 |  |  | FALSE |  | None | Non-Condensing | Single-Stage | Cast Iron |  |  |  |  | 2100000 | 1750000 |  |  |  |  | 83.4 | 82 | [5 empty] | Federally-Regulated Commercial & Industrial Equipment | 2019-02-11 |  |  |  | 2019-03-26
Smith Cast Iron Boilers | Smith Cast Iron Boilers | LO19HE-S-12 | Steam | Oil | Power | FALSE | FALSE | 1 |  |  | FALSE |  | None | Non-Condensing | Single-Stage | Cast Iron |  |  |  |  | 2100000 | 1750000 |  |  |  |  | 83.4 | 81 | [5 empty] | Federally-Regulated Commercial & Industrial Equipment | 2019-02-11 |  |  |  | 2019-03-26
Smith Cast Iron Boilers | Smith Cast Iron Boilers | G19HE-W-12 | Water | LPG | Power | FALSE | FALSE | 1 |  |  | FALSE |  | None | Non-Condensing | Single-Stage | Cast Iron |  |  |  |  | 2165000 | 1750000 |  |  |  |  | 83.4 | 80 | [5 empty] | Federally-Regulated Commercial & Industrial Equipment | 2019-02-11 |  |  |  | 2019-03-26
Smith Cast Iron Boilers | Smith Cast Iron Boilers | G19HE-W-12 | Water | Natural Gas | Power | FALSE | FALSE | 1 |  |  | FALSE |  | None | Non-Condensing | Single-Stage | Cast Iron |  |  |  |  | 2165000 | 1750000 |  |  |  |  | 83.4 | 80 | [5 empty] | Federally-Regulated Commercial & Industrial Equipment | 2019-02-11 |  |  |  | 2019-03-26
Smith Cast Iron Boilers | Smith Cast Iron Boilers | G19HE-S-12 | Steam | LPG | Power | FALSE | FALSE | 1 |  |  | FALSE |  | None | Non-Condensing | Single-Stage | Cast Iron |  |  |  |  | 2165000 | 1750000 |  |  |  |  | 83.4 | 79 | [5 empty] | Federally-Regulated Commercial & Industrial Equipment | 2019-02-11 |  |  |  | 2019-03-26
Smith Cast Iron Boilers | Smith Cast Iron Boilers | G19HE-S-12 | Steam | Natural Gas | Power | FALSE | FALSE | 1 |  |  | FALSE |  | None | Non-Condensing | Single-Stage | Cast Iron |  |  |  |  | 2165000 | 1750000 |  |  |  |  | 83.4 | 79 | [5 empty] | Federally-Regulated Commercial & Industrial Equipment | 2019-02-11 |  |  |  | 2019-03-26
Smith Cast Iron Boilers | Smith Cast Iron Boilers | LO28HE-W-18 | Water | Oil | Power | FALSE | FALSE | 1 |  |  | FALSE |  | None | Non-Condensing | Single-Stage | Cast Iron |  |  |  |  | 5390000 | 4622000 |  |  | 86 | 84 | [7 empty] | Federally-Regulated Commercial & Industrial Equipment | 2019-02-11 |  |  |  | 2019-03-26
Smith Cast Iron Boilers | Smith Cast Iron Boilers | LO28HE-S-18 | Steam | Oil | Power | FALSE | FALSE | 1 |  |  | FALSE |  | None | Non-Condensing | Single-Stage | Cast Iron |  |  |  |  | 5390000 | 4622000 |  |  |  |  | 85.8 | 81 | [5 empty] | Federally-Regulated Commercial & Industrial Equipment | 2019-02-11 |  |  |  | 2019-03-26
Smith Cast Iron Boilers | Smith Cast Iron Boilers | G28HE-W-18 | Water | LPG | Power | FALSE | FALSE | 1 |  |  | FALSE |  | None | Non-Condensing | Single-Stage | Cast Iron |  |  |  |  | 5553000 | 4620000 |  |  | 83.4 | 82 | [7 empty] | Federally-Regulated Commercial & Industrial Equipment | 2019-02-11 |  |  |  | 2019-03-26
Smith Cast Iron Boilers | Smith Cast Iron Boilers | G28HE-W-18 | Water | Natural Gas | Power | FALSE | FALSE | 1 |  |  | FALSE |  | None | Non-Condensing | Single-Stage | Cast Iron |  |  |  |  | 5553000 | 4620000 |  |  | 83.4 | 82 | [7 empty] | Federally-Regulated Commercial & Industrial Equipment | 2019-02-11 |  |  |  | 2019-03-26
Smith Cast Iron Boilers | Smith Cast Iron Boilers | G28HE-S-18 | Steam | LPG | Power | FALSE | FALSE | 1 |  |  | FALSE |  | None | Non-Condensing | Single-Stage | Cast Iron |  |  |  |  | 5553000 | 4620000 |  |  |  |  | 83.2 | 79 | [5 empty] | Federally-Regulated Commercial & Industrial Equipment | 2019-02-11 |  |  |  | 2019-03-26
Smith Cast Iron Boilers | Smith Cast Iron Boilers | G28HE-S-18 | Steam | Natural Gas | Power | FALSE | FALSE | 1 |  |  | FALSE |  | None | Non-Condensing | Single-Stage | Cast Iron |  |  |  |  | 5553000 | 4620000 |  |  |  |  | 83.2 | 79 | [5 empty] | Federally-Regulated Commercial & Industrial Equipment | 2019-02-11 |  |  |  | 2019-03-26
Smith Cast Iron Boilers | Smith Cast Iron Boilers | LO28HE-W-17 | Water | Oil | Power | FALSE | FALSE | 1 |  |  | FALSE |  | None | Non-Condensing | Single-Stage | Cast Iron |  |  |  |  | 5110000 | 4358000 |  |  | 86 | 84 | [7 empty] | Federally-Regulated Commercial & Industrial Equipment | 2019-02-11 |  |  |  | 2019-03-26
Smith Cast Iron Boilers | Smith Cast Iron Boilers | LO28HE-S-17 | Steam | Oil | Power | FALSE | FALSE | 1 |  |  | FALSE |  | None | Non-Condensing | Single-Stage | Cast Iron |  |  |  |  | 5110000 | 4358000 |  |  |  |  | 85.8 | 81 | [5 empty] | Federally-Regulated Commercial & Industrial Equipment | 2019-02-11 |  |  |  | 2019-03-26
Smith Cast Iron Boilers | Smith Cast Iron Boilers | G28HE-W-17 | Water | LPG | Power | FALSE | FALSE | 1 |  |  | FALSE |  | None | Non-Condensing | Single-Stage | Cast Iron |  |  |  |  | 5238000 | 4358000 |  |  | 83.4 | 82 | [7 empty] | Federally-Regulated Commercial & Industrial Equipment | 2019-02-11 |  |  |  | 2019-03-26
Smith Cast Iron Boilers | Smith Cast Iron Boilers | G28HE-W-17 | Water | Natural Gas | Power | FALSE | FALSE | 1 |  |  | FALSE |  | None | Non-Condensing | Single-Stage | Cast Iron |  |  |  |  | 5238000 | 4358000 |  |  | 83.4 | 82 | [7 empty] | Federally-Regulated Commercial & Industrial Equipment | 2019-02-11 |  |  |  | 2019-03-26
Smith Cast Iron Boilers | Smith Cast Iron Boilers | G28HE-S-17 | Steam | LPG | Power | FALSE | FALSE | 1 |  |  | FALSE |  | None | Non-Condensing | Single-Stage | Cast Iron |  |  |  |  | 5238000 | 4358000 |  |  |  |  | 83.2 | 79 | [5 empty] | Federally-Regulated Commercial & Industrial Equipment | 2019-02-11 |  |  |  | 2019-03-26
Smith Cast Iron Boilers | Smith Cast Iron Boilers | G28HE-S-17 | Steam | Natural Gas | Power | FALSE | FALSE | 1 |  |  | FALSE |  | None | Non-Condensing | Single-Stage | Cast Iron |  |  |  |  | 5238000 | 4358000 |  |  |  |  | 83.2 | 79 | [5 empty] | Federally-Regulated Commercial & Industrial Equipment | 2019-02-11 |  |  |  | 2019-03-26
Smith Cast Iron Boilers | Smith Cast Iron Boilers | LO28HE-W-16 | Water | Oil | Power | FALSE | FALSE | 1 |  |  | FALSE |  | None | Non-Condensing | Single-Stage | Cast Iron |  |  |  |  | 4760000 | 4079000 |  |  | 86 | 84 | [7 empty] | Federally-Regulated Commercial & Industrial Equipment | 2019-02-11 |  |  |  | 2019-03-26
Smith Cast Iron Boilers | Smith Cast Iron Boilers | LO28HE-S-16 | Steam | Oil | Power | FALSE | FALSE | 1 |  |  | FALSE |  | None | Non-Condensing | Single-Stage | Cast Iron |  |  |  |  | 4760000 | 4079000 |  |  |  |  | 85.7 | 81 | [5 empty] | Federally-Regulated Commercial & Industrial Equipment | 2019-02-11 |  |  |  | 2019-03-26
Smith Cast Iron Boilers | Smith Cast Iron Boilers | G28HE-W-16 | Water | LPG | Power | FALSE | FALSE | 1 |  |  | FALSE |  | None | Non-Condensing | Single-Stage | Cast Iron |  |  |  |  | 4923000 | 4095000 |  |  | 83.4 | 82 | [7 empty] | Federally-Regulated Commercial & Industrial Equipment | 2019-02-11 |  |  |  | 2019-03-26
Smith Cast Iron Boilers | Smith Cast Iron Boilers | G28HE-W-16 | Water | Natural Gas | Power | FALSE | FALSE | 1 |  |  | FALSE |  | None | Non-Condensing | Single-Stage | Cast Iron |  |  |  |  | 4923000 | 4095000 |  |  | 83.4 | 82 | [7 empty] | Federally-Regulated Commercial & Industrial Equipment | 2019-02-11 |  |  |  | 2019-03-26
Smith Cast Iron Boilers | Smith Cast Iron Boilers | G28HE-S-16 | Steam | LPG | Power | FALSE | FALSE | 1 |  |  | FALSE |  | None | Non-Condensing | Single-Stage | Cast Iron |  |  |  |  | 4923000 | 4095000 |  |  |  |  | 83.2 | 79 | [5 empty] | Federally-Regulated Commercial & Industrial Equipment | 2019-02-11 |  |  |  | 2019-03-26
Smith Cast Iron Boilers | Smith Cast Iron Boilers | G28HE-S-16 | Steam | Natural Gas | Power | FALSE | FALSE | 1 |  |  | FALSE |  | None | Non-Condensing | Single-Stage | Cast Iron |  |  |  |  | 4923000 | 4095000 |  |  |  |  | 83.2 | 79 | [5 empty] | Federally-Regulated Commercial & Industrial Equipment | 2019-02-11 |  |  |  | 2019-03-26
Smith Cast Iron Boilers | Smith Cast Iron Boilers | LO28HE-W-15 | Water | Oil | Power | FALSE | FALSE | 1 |  |  | FALSE |  | None | Non-Condensing | Single-Stage | Cast Iron |  |  |  |  | 4480000 | 3831000 |  |  | 86 | 84 | [7 empty] | Federally-Regulated Commercial & Industrial Equipment | 2019-02-11 |  |  |  | 2019-03-26
Smith Cast Iron Boilers | Smith Cast Iron Boilers | LO28HE-S-15 | Steam | Oil | Power | FALSE | FALSE | 1 |  |  | FALSE |  | None | Non-Condensing | Single-Stage | Cast Iron |  |  |  |  | 4480000 | 3831000 |  |  |  |  | 85.7 | 81 | [5 empty] | Federally-Regulated Commercial & Industrial Equipment | 2019-02-11 |  |  |  | 2019-03-26
Smith Cast Iron Boilers | Smith Cast Iron Boilers | G28HE-W-15 | Water | LPG | Power | FALSE | FALSE | 1 |  |  | FALSE |  | None | Non-Condensing | Single-Stage | Cast Iron |  |  |  |  | 4608000 | 3829000 |  |  | 83.4 | 82 | [7 empty] | Federally-Regulated Commercial & Industrial Equipment | 2019-02-11 |  |  |  | 2019-03-26
Smith Cast Iron Boilers | Smith Cast Iron Boilers | G28HE-W-15 | Water | Natural Gas | Power | FALSE | FALSE | 1 |  |  | FALSE |  | None | Non-Condensing | Single-Stage | Cast Iron |  |  |  |  | 4608000 | 3829000 |  |  | 83.4 | 82 | [7 empty] | Federally-Regulated Commercial & Industrial Equipment | 2019-02-11 |  |  |  | 2019-03-26
Smith Cast Iron Boilers | Smith Cast Iron Boilers | G28HE-S-15 | Steam | LPG | Power | FALSE | FALSE | 1 |  |  | FALSE |  | None | Non-Condensing | Single-Stage | Cast Iron |  |  |  |  | 4608000 | 3829000 |  |  |  |  | 83.1 | 79 | [5 empty] | Federally-Regulated Commercial & Industrial Equipment | 2019-02-11 |  |  |  | 2019-03-26
Smith Cast Iron Boilers | Smith Cast Iron Boilers | G28HE-S-15 | Steam | Natural Gas | Power | FALSE | FALSE | 1 |  |  | FALSE |  | None | Non-Condensing | Single-Stage | Cast Iron |  |  |  |  | 4608000 | 3829000 |  |  |  |  | 83.1 | 79 | [5 empty] | Federally-Regulated Commercial & Industrial Equipment | 2019-02-11 |  |  |  | 2019-03-26
Smith Cast Iron Boilers | Smith Cast Iron Boilers | LO28HE-W-14 | Water | Oil | Power | FALSE | FALSE | 1 |  |  | FALSE |  | None | Non-Condensing | Single-Stage | Cast Iron |  |  |  |  | 4130000 | 3539000 |  |  | 86 | 84 | [7 empty] | Federally-Regulated Commercial & Industrial Equipment | 2019-02-11 |  |  |  | 2019-03-26
Smith Cast Iron Boilers | Smith Cast Iron Boilers | LO28HE-S-14 | Steam | Oil | Power | FALSE | FALSE | 1 |  |  | FALSE |  | None | Non-Condensing | Single-Stage | Cast Iron |  |  |  |  | 4130000 | 3539000 |  |  |  |  | 85.7 | 81 | [5 empty] | Federally-Regulated Commercial & Industrial Equipment | 2019-02-11 |  |  |  | 2019-03-26
Smith Cast Iron Boilers | Smith Cast Iron Boilers | G28HE-W-14 | Water | LPG | Power | FALSE | FALSE | 1 |  |  | FALSE |  | None | Non-Condensing | Single-Stage | Cast Iron |  |  |  |  | 4293000 | 3567000 |  |  | 83.5 | 82 | [7 empty] | Federally-Regulated Commercial & Industrial Equipment | 2019-02-11 |  |  |  | 2019-03-26
Smith Cast Iron Boilers | Smith Cast Iron Boilers | G28HE-W-14 | Water | Natural Gas | Power | FALSE | FALSE | 1 |  |  | FALSE |  | None | Non-Condensing | Single-Stage | Cast Iron |  |  |  |  | 4293000 | 3567000 |  |  | 83.5 | 82 | [7 empty] | Federally-Regulated Commercial & Industrial Equipment | 2019-02-11 |  |  |  | 2019-03-26
Smith Cast Iron Boilers | Smith Cast Iron Boilers | G28HE-S-14 | Steam | LPG | Power | FALSE | FALSE | 1 |  |  | FALSE |  | None | Non-Condensing | Single-Stage | Cast Iron |  |  |  |  | 4293000 | 3567000 |  |  |  |  | 83.1 | 79 | [5 empty] | Federally-Regulated Commercial & Industrial Equipment | 2019-02-11 |  |  |  | 2019-03-26
Smith Cast Iron Boilers | Smith Cast Iron Boilers | G28HE-S-14 | Steam | Natural Gas | Power | FALSE | FALSE | 1 |  |  | FALSE |  | None | Non-Condensing | Single-Stage | Cast Iron |  |  |  |  | 4293000 | 3567000 |  |  |  |  | 83.1 | 79 | [5 empty] | Federally-Regulated Commercial & Industrial Equipment | 2019-02-11 |  |  |  | 2019-03-26
Smith Cast Iron Boilers | Smith Cast Iron Boilers | LO28HE-W-13 | Water | Oil | Power | FALSE | FALSE | 1 |  |  | FALSE |  | None | Non-Condensing | Single-Stage | Cast Iron |  |  |  |  | 3850000 | 3295000 |  |  | 86 | 84 | [7 empty] | Federally-Regulated Commercial & Industrial Equipment | 2019-02-11 |  |  |  | 2019-03-26
Smith Cast Iron Boilers | Smith Cast Iron Boilers | LO28HE-S-13 | Steam | Oil | Power | FALSE | FALSE | 1 |  |  | FALSE |  | None | Non-Condensing | Single-Stage | Cast Iron |  |  |  |  | 3850000 | 3295000 |  |  |  |  | 85.6 | 81 | [5 empty] | Federally-Regulated Commercial & Industrial Equipment | 2019-02-11 |  |  |  | 2019-03-26
Smith Cast Iron Boilers | Smith Cast Iron Boilers | G28HE-W-13 | Water | LPG | Power | FALSE | FALSE | 1 |  |  | FALSE |  | None | Non-Condensing | Single-Stage | Cast Iron |  |  |  |  | 3978000 | 3301000 |  |  | 83.5 | 82 | [7 empty] | Federally-Regulated Commercial & Industrial Equipment | 2019-02-11 |  |  |  | 2019-03-26
Smith Cast Iron Boilers | Smith Cast Iron Boilers | G28HE-W-13 | Water | Natural Gas | Power | FALSE | FALSE | 1 |  |  | FALSE |  | None | Non-Condensing | Single-Stage | Cast Iron |  |  |  |  | 3978000 | 3301000 |  |  | 83.5 | 82 | [7 empty] | Federally-Regulated Commercial & Industrial Equipment | 2019-02-11 |  |  |  | 2019-03-26
Smith Cast Iron Boilers | Smith Cast Iron Boilers | G28HE-S-13 | Steam | LPG | Power | FALSE | FALSE | 1 |  |  | FALSE |  | None | Non-Condensing | Single-Stage | Cast Iron |  |  |  |  | 3978000 | 3301000 |  |  |  |  | 83 | 79 | [5 empty] | Federally-Regulated Commercial & Industrial Equipment | 2019-02-11 |  |  |  | 2019-03-26
Smith Cast Iron Boilers | Smith Cast Iron Boilers | G28HE-S-13 | Steam | Natural Gas | Power | FALSE | FALSE | 1 |  |  | FALSE |  | None | Non-Condensing | Single-Stage | Cast Iron |  |  |  |  | 3978000 | 3301000 |  |  |  |  | 83 | 79 | [5 empty] | Federally-Regulated Commercial & Industrial Equipment | 2019-02-11 |  |  |  | 2019-03-26
Smith Cast Iron Boilers | Smith Cast Iron Boilers | LO28HE-W-12 | Water | Oil | Power | FALSE | FALSE | 1 |  |  | FALSE |  | None | Non-Condensing | Single-Stage | Cast Iron |  |  |  |  | 3570000 | 3040000 |  |  | 86 | 84 | [7 empty] | Federally-Regulated Commercial & Industrial Equipment | 2019-02-11 |  |  |  | 2019-03-26
Smith Cast Iron Boilers | Smith Cast Iron Boilers | LO28HE-S-12 | Steam | Oil | Power | FALSE | FALSE | 1 |  |  | FALSE |  | None | Non-Condensing | Single-Stage | Cast Iron |  |  |  |  | 3570000 | 3040000 |  |  |  |  | 85.6 | 81 | [5 empty] | Federally-Regulated Commercial & Industrial Equipment | 2019-02-11 |  |  |  | 2019-03-26
Smith Cast Iron Boilers | Smith Cast Iron Boilers | G28HE-W-12 | Water | LPG | Power | FALSE | FALSE | 1 |  |  | FALSE |  | None | Non-Condensing | Single-Stage | Cast Iron |  |  |  |  | 3663000 | 3040000 |  |  | 83.5 | 82 | [7 empty] | Federally-Regulated Commercial & Industrial Equipment | 2019-02-11 |  |  |  | 2019-03-26
Smith Cast Iron Boilers | Smith Cast Iron Boilers | G28HE-W-12 | Water | Natural Gas | Power | FALSE | FALSE | 1 |  |  | FALSE |  | None | Non-Condensing | Single-Stage | Cast Iron |  |  |  |  | 3663000 | 3040000 |  |  | 83.5 | 82 | [7 empty] | Federally-Regulated Commercial & Industrial Equipment | 2019-02-11 |  |  |  | 2019-03-26
Smith Cast Iron Boilers | Smith Cast Iron Boilers | G28HE-S-12 | Steam | LPG | Power | FALSE | FALSE | 1 |  |  | FALSE |  | None | Non-Condensing | Single-Stage | Cast Iron |  |  |  |  | 3663000 | 3040000 |  |  |  |  | 83 | 79 | [5 empty] | Federally-Regulated Commercial & Industrial Equipment | 2019-02-11 |  |  |  | 2019-03-26
Smith Cast Iron Boilers | Smith Cast Iron Boilers | G28HE-S-12 | Steam | Natural Gas | Power | FALSE | FALSE | 1 |  |  | FALSE |  | None | Non-Condensing | Single-Stage | Cast Iron |  |  |  |  | 3663000 | 3040000 |  |  |  |  | 83 | 79 | [5 empty] | Federally-Regulated Commercial & Industrial Equipment | 2019-02-11 |  |  |  | 2019-03-26
Smith Cast Iron Boilers | Smith Cast Iron Boilers | LO28HE-W-11 | Water | Oil | Power | FALSE | FALSE | 1 |  |  | FALSE |  | None | Non-Condensing | Single-Stage | Cast Iron |  |  |  |  | 3220000 | 2753000 |  |  | 86 | 84 | [7 empty] | Federally-Regulated Commercial & Industrial Equipment | 2019-02-11 |  |  |  | 2019-03-26
Smith Cast Iron Boilers | Smith Cast Iron Boilers | LO28HE-S-11 | Steam | Oil | Power | FALSE | FALSE | 1 |  |  | FALSE |  | None | Non-Condensing | Single-Stage | Cast Iron |  |  |  |  | 3220000 | 2753000 |  |  |  |  | 85.5 | 81 | [5 empty] | Federally-Regulated Commercial & Industrial Equipment | 2019-02-11 |  |  |  | 2019-03-26
U.S. Boiler Co. | BURNHAM BY U.S. BOILER | V8H7W | Water | Oil | Power | FALSE | FALSE | 1 | FALSE | TRUE | TRUE |  | None | Non-Condensing | Single-Stage | Cast Iron | Single-Speed |  |  |  | 294000 | 252000 | [9 empty] | 85.3 | 84 | Federally-Regulated Consumer Product | 2018-09-19 |  |  |  | 2019-03-26
U.S. Boiler Co. | BURNHAM BY U.S. BOILER | V8H4W | Water | Oil | Power | FALSE | FALSE | 1 | FALSE | TRUE | TRUE |  | None | Non-Condensing | Single-Stage | Cast Iron | Single-Speed |  |  |  | 189000 | 162000 | [9 empty] | 85.3 | 84 | Federally-Regulated Consumer Product | 2018-09-19 |  |  |  | 2019-03-26
U.S. Boiler Co. | BURNHAM BY U.S. BOILER | ES27 | Water | LPG | Injection Type | FALSE | FALSE | 1 | FALSE | TRUE | FALSE |  | Stack Damper | Non-Condensing | Single-Stage | Cast Iron | Single-Speed |  |  |  | 210000 | 178000 | [9 empty] | 85 | 80 | Federally-Regulated Consumer Product | 2018-11-14 |  |  |  | 2019-03-26
U.S. Boiler Co. | BURNHAM BY U.S. BOILER | ES27 | Water | Natural Gas | Injection Type | FALSE | FALSE | 1 | FALSE | TRUE | FALSE |  | Stack Damper | Non-Condensing | Single-Stage | Cast Iron | Single-Speed |  |  |  | 210000 | 178000 | [9 empty] | 85 | 80 | Federally-Regulated Consumer Product | 2018-11-14 |  |  |  | 2019-03-26
U.S. Boiler Co. | BURNHAM BY U.S. BOILER | ES28 | Water | LPG | Injection Type | FALSE | FALSE | 1 | FALSE | TRUE | FALSE |  | Stack Damper | Non-Condensing | Single-Stage | Cast Iron | Single-Speed |  |  |  | 245000 | 208000 | [9 empty] | 85 | 80 | Federally-Regulated Consumer Product | 2018-11-14 |  |  |  | 2019-03-26
U.S. Boiler Co. | BURNHAM BY U.S. BOILER | ES28 | Water | Natural Gas | Injection Type | FALSE | FALSE | 1 | FALSE | TRUE | FALSE |  | Stack Damper | Non-Condensing | Single-Stage | Cast Iron | Single-Speed |  |  |  | 245000 | 208000 | [9 empty] | 85 | 80 | Federally-Regulated Consumer Product | 2018-11-14 |  |  |  | 2019-03-26
U.S. Boiler Co. | BURNHAM BY U.S. BOILER | LEDV1 | Water | Oil | Pressure | FALSE | FALSE | 1 | FALSE | TRUE | FALSE |  | None | Non-Condensing | Single-Stage | Other |  |  |  |  | 84000 | 74000 | [9 empty] | 86.7 | 84 | Federally-Regulated Consumer Product | 2018-11-14 |  |  |  | 2019-03-26
U.S. Boiler Co. | BURNHAM BY U.S. BOILER | LE1L | Water | Oil | Power | FALSE | FALSE | 1 | FALSE | TRUE | FALSE |  | None | Non-Condensing | Single-Stage | Other |  |  |  |  | 84000 | 74000 | [9 empty] | 86.7 | 84 | Federally-Regulated Consumer Product | 2018-11-14 |  |  |  | 2019-03-26
U.S. Boiler Co. | BURNHAM BY U.S. BOILER | 204H*I | Water | LPG | Induced Draft | FALSE | FALSE | 1 |  | TRUE |  |  | Stack Damper | Non-Condensing | Single-Stage | Cast Iron |  |  |  |  | 96000 | 81000 | [9 empty] | 84 | 80 | Federally-Regulated Consumer Product | 2015-12-16 |  |  |  | 2019-03-26
U.S. Boiler Co. | BURNHAM BY U.S. BOILER | 204H*I | Water | Natural Gas | Induced Draft | FALSE | FALSE | 1 |  | TRUE |  |  | Stack Damper | Non-Condensing | Single-Stage | Cast Iron |  |  |  |  | 96000 | 81000 | [9 empty] | 84 | 80 | Federally-Regulated Consumer Product | 2015-12-16 |  |  |  | 2019-03-26
U.S. Boiler Co. | BURNHAM BY U.S. BOILER | 205H*I | Water | LPG | Induced Draft | FALSE | FALSE | 1 |  | TRUE |  |  | Stack Damper | Non-Condensing | Single-Stage | Cast Iron |  |  |  |  | 130000 | 110000 | [9 empty] | 84 | 80 | Federally-Regulated Consumer Product | 2015-12-16 |  |  |  | 2019-03-26
U.S. Boiler Co. | BURNHAM BY U.S. BOILER | 205H*I | Water | Natural Gas | Induced Draft | FALSE | FALSE | 1 |  | TRUE |  |  | Stack Damper | Non-Condensing | Single-Stage | Cast Iron |  |  |  |  | 130000 | 110000 | [9 empty] | 84 | 80 | Federally-Regulated Consumer Product | 2015-12-16 |  |  |  | 2019-03-26
U.S. Boiler Co. | BURNHAM BY U.S. BOILER | 203H*I | Water | LPG | Induced Draft | FALSE | FALSE | 1 |  | TRUE |  |  | Stack Damper | Non-Condensing | Single-Stage | Cast Iron |  |  |  |  | 62000 | 53000 | [9 empty] | 84 | 80 | Federally-Regulated Consumer Product | 2015-12-16 |  |  |  | 2019-03-26
U.S. Boiler Co. | BURNHAM BY U.S. BOILER | 203H*I | Water | Natural Gas | Induced Draft | FALSE | FALSE | 1 |  | TRUE |  |  | Stack Damper | Non-Condensing | Single-Stage | Cast Iron |  |  |  |  | 62000 | 53000 | [9 empty] | 84 | 80 | Federally-Regulated Consumer Product | 2015-12-16 |  |  |  | 2019-03-26
U.S. Boiler Co. | BURNHAM BY U.S. BOILER | 206H*I | Water | LPG | Induced Draft | FALSE | FALSE | 1 |  | TRUE |  |  | Stack Damper | Non-Condensing | Single-Stage | Cast Iron |  |  |  |  | 164000 | 139000 | [9 empty] | 84 | 80 | Federally-Regulated Consumer Product | 2015-12-16 |  |  |  | 2019-03-26
U.S. Boiler Co. | BURNHAM BY U.S. BOILER | 206H*I | Water | Natural Gas | Induced Draft | FALSE | FALSE | 1 |  | TRUE |  |  | Stack Damper | Non-Condensing | Single-Stage | Cast Iron |  |  |  |  | 164000 | 139000 | [9 empty] | 84 | 80 | Federally-Regulated Consumer Product | 2015-12-16 |  |  |  | 2019-03-26
U.S. Boiler Co. | BURNHAM BY U.S. BOILER | ES29 | Water | LPG | Injection Type | FALSE | FALSE | 1 | FALSE | TRUE | FALSE |  | Stack Damper | Non-Condensing | Single-Stage | Cast Iron | Single-Speed |  |  |  | 280000 | 238000 | [9 empty] | 85 | 80 | Federally-Regulated Consumer Product | 2018-11-14 |  |  |  | 2019-03-26
U.S. Boiler Co. | BURNHAM BY U.S. BOILER | ES29 | Water | Natural Gas | Injection Type | FALSE | FALSE | 1 | FALSE | TRUE | FALSE |  | Stack Damper | Non-Condensing | Single-Stage | Cast Iron | Single-Speed |  |  |  | 280000 | 238000 | [9 empty] | 85 | 80 | Federally-Regulated Consumer Product | 2018-11-14 |  |  |  | 2019-03-26
U.S. Boiler Co. | BURNHAM BY U.S. BOILER | V8H3W | Water | Oil | Power | FALSE | FALSE | 1 | FALSE | TRUE | TRUE |  | None | Non-Condensing | Single-Stage | Cast Iron | Single-Speed |  |  |  | 147000 | 125000 | [9 empty] | 85 | 84 | Federally-Regulated Consumer Product | 2018-09-19 |  |  |  | 2019-03-26
U.S. Boiler Co. | BURNHAM BY U.S. BOILER | V8H5W | Water | Oil | Power | FALSE | FALSE | 1 | FALSE | TRUE | TRUE |  | None | Non-Condensing | Single-Stage | Cast Iron | Single-Speed |  |  |  | 231000 | 198000 | [9 empty] | 85.3 | 84 | Federally-Regulated Consumer Product | 2018-09-19 |  |  |  | 2019-03-26
U.S. Boiler Co. | BURNHAM BY U.S. BOILER | V8H6W | Water | Oil | Power | FALSE | FALSE | 1 | FALSE | TRUE | TRUE |  | None | Non-Condensing | Single-Stage | Cast Iron | Single-Speed |  |  |  | 266000 | 228000 | [9 empty] | 85.3 | 84 | Federally-Regulated Consumer Product | 2018-09-19 |  |  |  | 2019-03-26
U.S. Boiler Co. | BURNHAM BY U.S. BOILER | RSAH110 | Water | Oil | Power | FALSE | FALSE | 1 | FALSE | TRUE | TRUE |  | None | Non-Condensing | Single-Stage | Other |  |  |  |  | 140000 | 119000 | [9 empty] | 84 | 84 | Federally-Regulated Consumer Product | 2018-09-19 |  |  |  | 2019-03-26
U.S. Boiler Co. | BURNHAM BY U.S. BOILER | RSAH125 | Water | Oil | Power | FALSE | FALSE | 1 | FALSE | TRUE | TRUE |  | None | Non-Condensing | Single-Stage | Other |  |  |  |  | 154000 | 131000 | [9 empty] | 84 | 84 | Federally-Regulated Consumer Product | 2018-09-19 |  |  |  | 2019-03-26
U.S. Boiler Co. | BURNHAM BY U.S. BOILER | RSAH85 | Water | Oil | Power | FALSE | FALSE | 1 | FALSE | TRUE | TRUE |  | None | Non-Condensing | Single-Stage | Other |  |  |  |  | 105000 | 89000 | [9 empty] | 84 | 84 | Federally-Regulated Consumer Product | 2018-09-19 |  |  |  | 2019-03-26
U.S. Boiler Co. | BURNHAM BY U.S. BOILER | RSAH135 | Water | Oil | Power | FALSE | FALSE | 1 | FALSE | TRUE | TRUE |  | None | Non-Condensing | Single-Stage | Other |  |  |  |  | 175000 | 149000 | [9 empty] | 84 | 84 | Federally-Regulated Consumer Product | 2018-09-19 |  |  |  | 2019-03-26
U.S. Boiler Co. | BURNHAM BY U.S. BOILER | 308 | Water | LPG | Injection Type | FALSE | FALSE | 1 | FALSE | TRUE | FALSE |  | Stack Damper | Non-Condensing | Single-Stage | Cast Iron | Single-Speed |  |  |  | 245000 | 205000 | [9 empty] | 84 | 80 | Federally-Regulated Consumer Product | 2019-02-04 |  |  |  | 2019-03-26
U.S. Boiler Co. | BURNHAM BY U.S. BOILER | 308 | Water | Natural Gas | Injection Type | FALSE | FALSE | 1 | FALSE | TRUE | FALSE |  | Stack Damper | Non-Condensing | Single-Stage | Cast Iron | Single-Speed |  |  |  | 245000 | 205000 | [9 empty] | 84 | 80 | Federally-Regulated Consumer Product | 2019-02-04 |  |  |  | 2019-03-26
U.S. Boiler Co. | BURNHAM BY U.S. BOILER | 306 | Water | LPG | Injection Type | FALSE | FALSE | 1 | FALSE | TRUE | FALSE |  | Stack Damper | Non-Condensing | Single-Stage | Cast Iron | Single-Speed |  |  |  | 175000 | 146000 | [9 empty] | 84 | 80 | Federally-Regulated Consumer Product | 2019-02-04 |  |  |  | 2019-03-26
U.S. Boiler Co. | BURNHAM BY U.S. BOILER | 306 | Water | Natural Gas | Injection Type | FALSE | FALSE | 1 | FALSE | TRUE | FALSE |  | Stack Damper | Non-Condensing | Single-Stage | Cast Iron | Single-Speed |  |  |  | 175000 | 146000 | [9 empty] | 84 | 80 | Federally-Regulated Consumer Product | 2019-02-04 |  |  |  | 2019-03-26
U.S. Boiler Co. | BURNHAM BY U.S. BOILER | 305 | Water | LPG | Injection Type | FALSE | FALSE | 1 | FALSE | TRUE | FALSE |  | Stack Damper | Non-Condensing | Single-Stage | Cast Iron | Single-Speed |  |  |  | 140000 | 117000 | [9 empty] | 84 | 80 | Federally-Regulated Consumer Product | 2019-02-04 |  |  |  | 2019-03-26
U.S. Boiler Co. | BURNHAM BY U.S. BOILER | 305 | Water | Natural Gas | Injection Type | FALSE | FALSE | 1 | FALSE | TRUE | FALSE |  | Stack Damper | Non-Condensing | Single-Stage | Cast Iron | Single-Speed |  |  |  | 140000 | 117000 | [9 empty] | 84 | 80 | Federally-Regulated Consumer Product | 2019-02-04 |  |  |  | 2019-03-26
U.S. Boiler Co. | BURNHAM BY U.S. BOILER | 304 | Water | LPG | Injection Type | FALSE | FALSE | 1 | FALSE | TRUE | FALSE |  | Stack Damper | Non-Condensing | Single-Stage | Cast Iron | Single-Speed |  |  |  | 105000 | 88000 | [9 empty] | 84 | 80 | Federally-Regulated Consumer Product | 2019-02-04 |  |  |  | 2019-03-26
U.S. Boiler Co. | BURNHAM BY U.S. BOILER | 304 | Water | Natural Gas | Injection Type | FALSE | FALSE | 1 | FALSE | TRUE | FALSE |  | Stack Damper | Non-Condensing | Single-Stage | Cast Iron | Single-Speed |  |  |  | 105000 | 88000 | [9 empty] | 84 | 80 | Federally-Regulated Consumer Product | 2019-02-04 |  |  |  | 2019-03-26
U.S. Boiler Co. | BURNHAM BY U.S. BOILER | 303 | Water | LPG | Injection Type | FALSE | FALSE | 1 | FALSE | TRUE | FALSE |  | Stack Damper | Non-Condensing | Single-Stage | Cast Iron | Single-Speed |  |  |  | 70000 | 59000 | [9 empty] | 84 | 80 | Federally-Regulated Consumer Product | 2019-02-04 |  |  |  | 2019-03-26
U.S. Boiler Co. | BURNHAM BY U.S. BOILER | 303 | Water | Natural Gas | Injection Type | FALSE | FALSE | 1 | FALSE | TRUE | FALSE |  | Stack Damper | Non-Condensing | Single-Stage | Cast Iron | Single-Speed |  |  |  | 70000 | 59000 | [9 empty] | 84 | 80 | Federally-Regulated Consumer Product | 2019-02-04 |  |  |  | 2019-03-26
U.S. Boiler Co. | BURNHAM BY U.S. BOILER | 307 | Water | LPG | Injection Type | FALSE | FALSE | 1 | FALSE | TRUE | FALSE |  | Stack Damper | Non-Condensing | Single-Stage | Cast Iron | Single-Speed |  |  |  | 210000 | 176000 | [9 empty] | 84 | 80 | Federally-Regulated Consumer Product | 2019-02-04 |  |  |  | 2019-03-26
U.S. Boiler Co. | BURNHAM BY U.S. BOILER | 307 | Water | Natural Gas | Injection Type | FALSE | FALSE | 1 | FALSE | TRUE | FALSE |  | Stack Damper | Non-Condensing | Single-Stage | Cast Iron | Single-Speed |  |  |  | 210000 | 176000 | [9 empty] | 84 | 80 | Federally-Regulated Consumer Product | 2019-02-04 |  |  |  | 2019-03-26
U.S. Boiler Co. | BURNHAM BY U.S. BOILER | 309 | Water | LPG | Injection Type | FALSE | FALSE | 1 | FALSE | TRUE | FALSE |  | Stack Damper | Non-Condensing | Single-Stage | Cast Iron | Single-Speed |  |  |  | 280000 | 234000 | [9 empty] | 84 | 80 | Federally-Regulated Consumer Product | 2019-02-04 |  |  |  | 2019-03-26
U.S. Boiler Co. | BURNHAM BY U.S. BOILER | 309 | Water | Natural Gas | Injection Type | FALSE | FALSE | 1 | FALSE | TRUE | FALSE |  | Stack Damper | Non-Condensing | Single-Stage | Cast Iron | Single-Speed |  |  |  | 280000 | 234000 | [9 empty] | 84 | 80 | Federally-Regulated Consumer Product | 2019-02-04 |  |  |  | 2019-03-26
U.S. Boiler Co. | BURNHAM BY U.S. BOILER | ES23 | Water | LPG | Injection Type | FALSE | FALSE | 1 | FALSE | TRUE | FALSE |  | Stack Damper | Non-Condensing | Single-Stage | Cast Iron | Single-Speed |  |  |  | 70000 | 59000 | [9 empty] | 85 | 80 | Federally-Regulated Consumer Product | 2018-11-14 |  |  |  | 2019-03-26
U.S. Boiler Co. | BURNHAM BY U.S. BOILER | ES23 | Water | Natural Gas | Injection Type | FALSE | FALSE | 1 | FALSE | TRUE | FALSE |  | Stack Damper | Non-Condensing | Single-Stage | Cast Iron | Single-Speed |  |  |  | 70000 | 59000 | [9 empty] | 85 | 80 | Federally-Regulated Consumer Product | 2018-11-14 |  |  |  | 2019-03-26
U.S. Boiler Co. | BURNHAM BY U.S. BOILER | ES24 | Water | LPG | Injection Type | FALSE | FALSE | 1 | FALSE | TRUE | FALSE |  | Stack Damper | Non-Condensing | Single-Stage | Cast Iron | Single-Speed |  |  |  | 105000 | 89000 | [9 empty] | 85 | 80 | Federally-Regulated Consumer Product | 2018-11-14 |  |  |  | 2019-03-26
U.S. Boiler Co. | BURNHAM BY U.S. BOILER | ES24 | Water | Natural Gas | Injection Type | FALSE | FALSE | 1 | FALSE | TRUE | FALSE |  | Stack Damper | Non-Condensing | Single-Stage | Cast Iron | Single-Speed |  |  |  | 105000 | 89000 | [9 empty] | 85 | 80 | Federally-Regulated Consumer Product | 2018-11-14 |  |  |  | 2019-03-26
U.S. Boiler Co. | BURNHAM BY U.S. BOILER | ES25 | Water | LPG | Injection Type | FALSE | FALSE | 1 | FALSE | TRUE | FALSE |  | Stack Damper | Non-Condensing | Single-Stage | Cast Iron | Single-Speed |  |  |  | 140000 | 119000 | [9 empty] | 85 | 80 | Federally-Regulated Consumer Product | 2018-11-14 |  |  |  | 2019-03-26
U.S. Boiler Co. | BURNHAM BY U.S. BOILER | ES25 | Water | Natural Gas | Injection Type | FALSE | FALSE | 1 | FALSE | TRUE | FALSE |  | Stack Damper | Non-Condensing | Single-Stage | Cast Iron | Single-Speed |  |  |  | 140000 | 119000 | [9 empty] | 85 | 80 | Federally-Regulated Consumer Product | 2018-11-14 |  |  |  | 2019-03-26
U.S. Boiler Co. | BURNHAM BY U.S. BOILER | ES26 | Water | LPG | Injection Type | FALSE | FALSE | 1 | FALSE | TRUE | FALSE |  | Stack Damper | Non-Condensing | Single-Stage | Cast Iron | Single-Speed |  |  |  | 175000 | 149000 | [9 empty] | 85 | 80 | Federally-Regulated Consumer Product | 2018-11-14 |  |  |  | 2019-03-26
U.S. Boiler Co. | BURNHAM BY U.S. BOILER | ES26 | Water | Natural Gas | Injection Type | FALSE | FALSE | 1 | FALSE | TRUE | FALSE |  | Stack Damper | Non-Condensing | Single-Stage | Cast Iron | Single-Speed |  |  |  | 175000 | 149000 | [9 empty] | 85 | 80 | Federally-Regulated Consumer Product | 2018-11-14 |  |  |  | 2019-03-26
U.S. Boiler Co. | BURNHAM BY U.S. BOILER | PVG-7 | Water | Natural Gas | Injection Type | FALSE | FALSE | 1 | FALSE | TRUE | FALSE |  | None | Non-Condensing | Single-Stage | Cast Iron | Single-Speed |  |  |  | 210000 | 179000 | [9 empty] | 85 | 80 | Federally-Regulated Consumer Product | 2018-09-19 |  |  |  | 2019-03-26
U.S. Boiler Co. | BURNHAM BY U.S. BOILER | PVG-6 | Water | Natural Gas | Injection Type | FALSE | FALSE | 1 | FALSE | TRUE | FALSE |  | None | Non-Condensing | Single-Stage | Cast Iron | Single-Speed |  |  |  | 175000 | 150000 | [9 empty] | 85.2 | 80 | Federally-Regulated Consumer Product | 2018-09-19 |  |  |  | 2019-03-26
U.S. Boiler Co. | BURNHAM BY U.S. BOILER | PVG-5 | Water | Natural Gas | Injection Type | FALSE | FALSE | 1 | FALSE | TRUE | FALSE |  | None | Non-Condensing | Single-Stage | Cast Iron | Single-Speed |  |  |  | 140000 | 120000 | [9 empty] | 85.3 | 80 | Federally-Regulated Consumer Product | 2018-09-19 |  |  |  | 2019-03-26
U.S. Boiler Co. | BURNHAM BY U.S. BOILER | PVG-4 | Water | Natural Gas | Injection Type | FALSE | FALSE | 1 | FALSE | TRUE | FALSE |  | None | Non-Condensing | Single-Stage | Cast Iron | Single-Speed |  |  |  | 105000 | 90000 | [9 empty] | 85.4 | 80 | Federally-Regulated Consumer Product | 2018-09-19 |  |  |  | 2019-03-26
U.S. Boiler Co. | BURNHAM BY U.S. BOILER | PVG-3 | Water | Natural Gas | Injection Type | FALSE | FALSE | 1 | FALSE | TRUE | FALSE |  | None | Non-Condensing | Single-Stage | Cast Iron | Single-Speed |  |  |  | 70000 | 60000 | [9 empty] | 85.5 | 80 | Federally-Regulated Consumer Product | 2018-09-19 |  |  |  | 2019-03-26
U.S. Boiler Co. | BURNHAM BY U.S. BOILER | PVG-9 | Water | Natural Gas | Injection Type | FALSE | FALSE | 1 | FALSE | TRUE | FALSE |  | None | Non-Condensing | Single-Stage | Cast Iron | Single-Speed |  |  |  | 280000 | 238000 | [9 empty] | 84 | 80 | Federally-Regulated Consumer Product | 2018-09-19 |  |  |  | 2019-03-26
U.S. Boiler Co. | BURNHAM BY U.S. BOILER | PVG-8 | Water | Natural Gas | Injection Type | FALSE | FALSE | 1 | FALSE | TRUE | FALSE |  | None | Non-Condensing | Single-Stage | Cast Iron | Single-Speed |  |  |  | 245000 | 208000 | [9 empty] | 84.5 | 80 | Federally-Regulated Consumer Product | 2018-09-19 |  |  |  | 2019-03-26
U.S. Boiler Co. | BURNHAM BY U.S. BOILER | 202X*I | Water | LPG | Injection Type | FALSE | FALSE | 1 | FALSE | TRUE | FALSE |  | Stack Damper | Non-Condensing | Single-Stage | Cast Iron | Single-Speed |  |  |  | 50000 | 42000 | [9 empty] | 83.2 | 80 | Federally-Regulated Consumer Product | 2018-11-14 |  |  |  | 2019-03-26
U.S. Boiler Co. | BURNHAM BY U.S. BOILER | 202X*I | Water | Natural Gas | Injection Type | FALSE | FALSE | 1 | FALSE | TRUE | FALSE |  | Stack Damper | Non-Condensing | Single-Stage | Cast Iron | Single-Speed |  |  |  | 50000 | 42000 | [9 empty] | 83.2 | 80 | Federally-Regulated Consumer Product | 2018-11-14 |  |  |  | 2019-03-26
U.S. Boiler Co. | BURNHAM BY U.S. BOILER | 203I | Water | LPG | Injection Type | FALSE | FALSE | 1 | FALSE | TRUE | FALSE |  | Stack Damper | Non-Condensing | Single-Stage | Cast Iron | Single-Speed |  |  |  | 62000 | 52000 | [9 empty] | 82.6 | 80 | Federally-Regulated Consumer Product | 2018-11-14 |  |  |  | 2019-03-26
U.S. Boiler Co. | BURNHAM BY U.S. BOILER | 203I | Water | Natural Gas | Injection Type | FALSE | FALSE | 1 | FALSE | TRUE | FALSE |  | Stack Damper | Non-Condensing | Single-Stage | Cast Iron | Single-Speed |  |  |  | 62000 | 52000 | [9 empty] | 82.6 | 80 | Federally-Regulated Consumer Product | 2018-11-14 |  |  |  | 2019-03-26
U.S. Boiler Co. | BURNHAM BY U.S. BOILER | 204I | Water | LPG | Injection Type | FALSE | FALSE | 1 | FALSE | TRUE | FALSE |  | Stack Damper | Non-Condensing | Single-Stage | Cast Iron | Single-Speed |  |  |  | 96000 | 80000 | [9 empty] | 82.3 | 80 | Federally-Regulated Consumer Product | 2018-11-14 |  |  |  | 2019-03-26
U.S. Boiler Co. | BURNHAM BY U.S. BOILER | 204I | Water | Natural Gas | Injection Type | FALSE | FALSE | 1 | FALSE | TRUE | FALSE |  | Stack Damper | Non-Condensing | Single-Stage | Cast Iron | Single-Speed |  |  |  | 96000 | 80000 | [9 empty] | 82.3 | 80 | Federally-Regulated Consumer Product | 2018-11-14 |  |  |  | 2019-03-26
U.S. Boiler Co. | BURNHAM BY U.S. BOILER | 205I | Water | LPG | Injection Type | FALSE | FALSE | 1 | FALSE | TRUE | FALSE |  | Stack Damper | Non-Condensing | Single-Stage | Cast Iron | Single-Speed |  |  |  | 130000 | 108000 | [9 empty] | 82 | 80 | Federally-Regulated Consumer Product | 2018-11-14 |  |  |  | 2019-03-26
U.S. Boiler Co. | BURNHAM BY U.S. BOILER | 205I | Water | Natural Gas | Injection Type | FALSE | FALSE | 1 | FALSE | TRUE | FALSE |  | Stack Damper | Non-Condensing | Single-Stage | Cast Iron | Single-Speed |  |  |  | 130000 | 108000 | [9 empty] | 82 | 80 | Federally-Regulated Consumer Product | 2018-11-14 |  |  |  | 2019-03-26
U.S. Boiler Co. | BURNHAM BY U.S. BOILER | 202I | Water | LPG | Injection Type | FALSE | FALSE | 1 | FALSE | TRUE | FALSE |  | Stack Damper | Non-Condensing | Single-Stage | Cast Iron | Single-Speed |  |  |  | 37500 | 31000 | [9 empty] | 82.3 | 80 | Federally-Regulated Consumer Product | 2018-11-14 |  |  |  | 2019-03-26
U.S. Boiler Co. | BURNHAM BY U.S. BOILER | 202I | Water | Natural Gas | Injection Type | FALSE | FALSE | 1 | FALSE | TRUE | FALSE |  | Stack Damper | Non-Condensing | Single-Stage | Cast Iron | Single-Speed |  |  |  | 37500 | 31000 | [9 empty] | 82.3 | 80 | Federally-Regulated Consumer Product | 2018-11-14 |  |  |  | 2019-03-26
U.S. Boiler Co. | BURNHAM BY U.S. BOILER | 207I | Water | LPG | Injection Type | FALSE | FALSE | 1 | FALSE | TRUE | FALSE |  | Stack Damper | Non-Condensing | Single-Stage | Cast Iron | Single-Speed |  |  |  | 198000 | 163000 | [9 empty] | 82 | 80 | Federally-Regulated Consumer Product | 2018-11-14 |  |  |  | 2019-03-26
U.S. Boiler Co. | BURNHAM BY U.S. BOILER | 207I | Water | Natural Gas | Injection Type | FALSE | FALSE | 1 | FALSE | TRUE | FALSE |  | Stack Damper | Non-Condensing | Single-Stage | Cast Iron | Single-Speed |  |  |  | 198000 | 163000 | [9 empty] | 82 | 80 | Federally-Regulated Consumer Product | 2018-11-14 |  |  |  | 2019-03-26
U.S. Boiler Co. | BURNHAM BY U.S. BOILER | 208I | Water | LPG | Injection Type | FALSE | FALSE | 1 | FALSE | TRUE | FALSE |  | Stack Damper | Non-Condensing | Single-Stage | Cast Iron | Single-Speed |  |  |  | 232000 | 191000 | [9 empty] | 82 | 80 | Federally-Regulated Consumer Product | 2018-11-14 |  |  |  | 2019-03-26
U.S. Boiler Co. | BURNHAM BY U.S. BOILER | 208I | Water | Natural Gas | Injection Type | FALSE | FALSE | 1 | FALSE | TRUE | FALSE |  | Stack Damper | Non-Condensing | Single-Stage | Cast Iron | Single-Speed |  |  |  | 232000 | 191000 | [9 empty] | 82 | 80 | Federally-Regulated Consumer Product | 2018-11-14 |  |  |  | 2019-03-26
U.S. Boiler Co. | BURNHAM BY U.S. BOILER | 209I | Water | LPG | Injection Type | FALSE | FALSE | 1 | FALSE | TRUE | FALSE |  | Stack Damper | Non-Condensing | Single-Stage | Cast Iron | Single-Speed |  |  |  | 266000 | 219000 | [9 empty] | 82 | 80 | Federally-Regulated Consumer Product | 2018-11-14 |  |  |  | 2019-03-26
U.S. Boiler Co. | BURNHAM BY U.S. BOILER | 209I | Water | Natural Gas | Injection Type | FALSE | FALSE | 1 | FALSE | TRUE | FALSE |  | Stack Damper | Non-Condensing | Single-Stage | Cast Iron | Single-Speed |  |  |  | 266000 | 219000 | [9 empty] | 82 | 80 | Federally-Regulated Consumer Product | 2018-11-14 |  |  |  | 2019-03-26
U.S. Boiler Co. | BURNHAM BY U.S. BOILER | 210I | Water | LPG | Injection Type | FALSE | FALSE | 1 | FALSE | TRUE | FALSE |  | Stack Damper | Non-Condensing | Single-Stage | Cast Iron | Single-Speed |  |  |  | 299000 | 246000 | [9 empty] | 82 | 80 | Federally-Regulated Consumer Product | 2018-11-14 |  |  |  | 2019-03-26
U.S. Boiler Co. | BURNHAM BY U.S. BOILER | 210I | Water | Natural Gas | Injection Type | FALSE | FALSE | 1 | FALSE | TRUE | FALSE |  | Stack Damper | Non-Condensing | Single-Stage | Cast Iron | Single-Speed |  |  |  | 299000 | 246000 | [9 empty] | 82 | 80 | Federally-Regulated Consumer Product | 2018-11-14 |  |  |  | 2019-03-26
U.S. Boiler Co. | BURNHAM BY U.S. BOILER | 206I | Water | LPG | Injection Type | FALSE | FALSE | 1 | FALSE | TRUE | FALSE |  | Stack Damper | Non-Condensing | Single-Stage | Cast Iron | Single-Speed |  |  |  | 164000 | 136000 | [9 empty] | 82 | 80 | Federally-Regulated Consumer Product | 2018-11-14 |  |  |  | 2019-03-26
U.S. Boiler Co. | BURNHAM BY U.S. BOILER | 206I | Water | Natural Gas | Injection Type | FALSE | FALSE | 1 | FALSE | TRUE | FALSE |  | Stack Damper | Non-Condensing | Single-Stage | Cast Iron | Single-Speed |  |  |  | 164000 | 136000 | [9 empty] | 82 | 80 | Federally-Regulated Consumer Product | 2018-11-14 |  |  |  | 2019-03-26
U.S. Boiler Co. | BURNHAM BY U.S. BOILER | IN10S | Steam | LPG | Injection Type | TRUE | FALSE | 1 |  |  | TRUE |  | None | Non-Condensing | Single-Stage | Other |  |  |  |  | 315000 | 250000 |  |  |  |  | 79.5 | 77 | [5 empty] | Federally-Regulated Commercial & Industrial Equipment | 2018-05-16 |  |  |  | 2019-03-26
U.S. Boiler Co. | BURNHAM BY U.S. BOILER | IN11-I | Steam | LPG | Injection Type | FALSE | FALSE | 1 |  |  | TRUE |  | None | Non-Condensing | Single-Stage | Other |  |  |  |  | 349000 | 277000 |  |  |  |  | 79.5 | 77 | [5 empty] | Federally-Regulated Commercial & Industrial Equipment | 2018-05-16 |  |  |  | 2019-03-26
U.S. Boiler Co. | BURNHAM BY U.S. BOILER | IN12-I | Steam | LPG | Injection Type | FALSE | FALSE | 1 |  |  | TRUE |  | None | Non-Condensing | Single-Stage | Other |  |  |  |  | 385000 | 306000 |  |  |  |  | 79.5 | 77 | [5 empty] | Federally-Regulated Commercial & Industrial Equipment | 2018-05-16 |  |  |  | 2019-03-26
U.S. Boiler Co. | BURNHAM BY U.S. BOILER | IN10-I | Steam | LPG | Injection Type | FALSE | FALSE | 1 |  |  | TRUE |  | None | Non-Condensing | Single-Stage | Other |  |  |  |  | 315000 | 250000 |  |  |  |  | 79.5 | 77 | [5 empty] | Federally-Regulated Commercial & Industrial Equipment | 2018-05-16 |  |  |  | 2019-03-26
U.S. Boiler Co. | BURNHAM BY U.S. BOILER | ALP399 | Water | LPG | Power | FALSE | FALSE | 1 |  |  | FALSE |  | None | Condensing | Step Modulating | Other |  |  |  |  | 399000 | 375000 |  |  |  |  | 94.1 | 80 | [5 empty] | Federally-Regulated Commercial & Industrial Equipment | 2019-02-11 |  |  |  | 2019-03-26
U.S. Boiler Co. | BURNHAM BY U.S. BOILER | ALP399 | Water | Natural Gas | Power | FALSE | FALSE | 1 |  |  | FALSE |  | None | Condensing | Step Modulating | Other |  |  |  |  | 399000 | 375000 |  |  |  |  | 94.1 | 80 | [5 empty] | Federally-Regulated Commercial & Industrial Equipment | 2019-02-11 |  |  |  | 2019-03-26
U.S. Boiler Co. | BURNHAM BY U.S. BOILER | V8H9W | Water | Oil | Power | FALSE | FALSE | 1 |  |  | TRUE |  | None | Non-Condensing | Single-Stage | Cast Iron | Single-Speed |  |  |  | 364000 | 299000 |  |  |  |  | 82.3 | 82 | [5 empty] | Federally-Regulated Commercial & Industrial Equipment | 2019-02-11 |  |  |  | 2019-03-26
U.S. Boiler Co. | BURNHAM BY U.S. BOILER | V8H8W | Water | Oil | Power | FALSE | FALSE | 1 |  |  | TRUE |  | None | Non-Condensing | Single-Stage | Cast Iron |  |  |  |  | 329000 | 269000 |  |  |  |  | 82 | 82 | [5 empty] | Federally-Regulated Commercial & Industrial Equipment | 2019-02-11 |  |  |  | 2019-03-26
U.S. Boiler Co. | BURNHAM BY U.S. BOILER | V8H9S | Steam | Oil | Power | FALSE | FALSE | 1 |  |  | TRUE |  | None | Non-Condensing | Single-Stage | Cast Iron |  |  |  |  | 364000 | 298000 |  |  |  |  | 82.3 | 81 | [5 empty] | Federally-Regulated Commercial & Industrial Equipment | 2019-02-11 |  |  |  | 2019-03-26
U.S. Boiler Co. | BURNHAM BY U.S. BOILER | V8H8S | Steam | Oil | Power | FALSE | FALSE | 1 |  |  | TRUE |  | None | Non-Condensing | Single-Stage | Cast Iron |  |  |  |  | 329000 | 266000 |  |  |  |  | 81.4 | 81 | [5 empty] | Federally-Regulated Commercial & Industrial Equipment | 2019-02-11 |  |  |  | 2019-03-26
U.S. Boiler Co. | BURNHAM BY U.S. BOILER | IN11S | Steam | LPG | Injection Type | TRUE | FALSE | 1 |  |  | TRUE |  | None | Non-Condensing | Single-Stage | Other |  |  |  |  | 349000 | 277000 |  |  |  |  | 79.5 | 77 | [5 empty] | Federally-Regulated Commercial & Industrial Equipment | 2018-05-16 |  |  |  | 2019-03-26
U.S. Boiler Co. | BURNHAM BY U.S. BOILER | MPO-IQ231 | Water | Oil | Power | FALSE | FALSE | 1 | FALSE | TRUE | FALSE |  | None | Non-Condensing | Single-Stage | Cast Iron | Single-Speed |  |  |  | 231000 | 203000 | [9 empty] | 87 | 84 | Federally-Regulated Consumer Product | 2019-02-04 |  |  |  | 2019-03-26
U.S. Boiler Co. | BURNHAM BY U.S. BOILER | MPO-IQ189 | Water | Oil | Power | FALSE | FALSE | 1 | FALSE | TRUE | FALSE |  | None | Non-Condensing | Single-Stage | Cast Iron | Single-Speed |  |  |  | 189000 | 167000 | [9 empty] | 87 | 84 | Federally-Regulated Consumer Product | 2019-02-04 |  |  |  | 2019-03-26
U.S. Boiler Co. | BURNHAM BY U.S. BOILER | MPO-IQ147 | Water | Oil | Power | FALSE | FALSE | 1 | FALSE | TRUE | FALSE |  | None | Non-Condensing | Single-Stage | Cast Iron | Single-Speed |  |  |  | 147000 | 129000 | [9 empty] | 87 | 84 | Federally-Regulated Consumer Product | 2019-02-04 |  |  |  | 2019-03-26
U.S. Boiler Co. | BURNHAM BY U.S. BOILER | MPO-IQ115 | Water | Oil | Power | FALSE | FALSE | 1 | FALSE | TRUE | FALSE |  | None | Non-Condensing | Single-Stage | Cast Iron | Single-Speed |  |  |  | 115000 | 101000 | [9 empty] | 87 | 84 | Federally-Regulated Consumer Product | 2019-02-04 |  |  |  | 2019-03-26
U.S. Boiler Co. | BURNHAM BY U.S. BOILER | MPO-IQ84 | Water | Oil | Power | FALSE | FALSE | 1 | FALSE | TRUE | FALSE |  | None | Non-Condensing | Single-Stage | Cast Iron | Single-Speed |  |  |  | 84000 | 74000 | [9 empty] | 87 | 84 | Federally-Regulated Consumer Product | 2019-02-04 |  |  |  | 2019-03-26
U.S. Boiler Co. | BURNHAM BY U.S. BOILER | ESC9 | Water | LPG | Induced Draft | FALSE | FALSE | 1 |  | TRUE |  |  | None | Non-Condensing | Single-Stage | Cast Iron | Single-Speed |  |  |  | 280000 | 238000 | [9 empty] | 84 | 80 | Federally-Regulated Consumer Product | 2015-09-30 |  |  |  | 2019-03-26
U.S. Boiler Co. | BURNHAM BY U.S. BOILER | ESC9 | Water | Natural Gas | Induced Draft | FALSE | FALSE | 1 |  | TRUE |  |  | None | Non-Condensing | Single-Stage | Cast Iron | Single-Speed |  |  |  | 280000 | 238000 | [9 empty] | 84 | 80 | Federally-Regulated Consumer Product | 2015-09-30 |  |  |  | 2019-03-26
U.S. Boiler Co. | BURNHAM BY U.S. BOILER | ESC8 | Water | LPG | Induced Draft | FALSE | FALSE | 1 |  | TRUE |  |  | None | Non-Condensing | Single-Stage | Cast Iron | Single-Speed |  |  |  | 245000 | 208000 | [9 empty] | 84.5 | 80 | Federally-Regulated Consumer Product | 2015-09-30 |  |  |  | 2019-03-26
U.S. Boiler Co. | BURNHAM BY U.S. BOILER | ESC8 | Water | Natural Gas | Induced Draft | FALSE | FALSE | 1 |  | TRUE |  |  | None | Non-Condensing | Single-Stage | Cast Iron | Single-Speed |  |  |  | 245000 | 208000 | [9 empty] | 84.5 | 80 | Federally-Regulated Consumer Product | 2015-09-30 |  |  |  | 2019-03-26
U.S. Boiler Co. | BURNHAM BY U.S. BOILER | ESC7 | Water | LPG | Induced Draft | FALSE | FALSE | 1 |  | TRUE |  |  | None | Non-Condensing | Single-Stage | Cast Iron | Single-Speed |  |  |  | 210000 | 179000 | [9 empty] | 85 | 80 | Federally-Regulated Consumer Product | 2015-09-30 |  |  |  | 2019-03-26
U.S. Boiler Co. | BURNHAM BY U.S. BOILER | ESC7 | Water | Natural Gas | Induced Draft | FALSE | FALSE | 1 |  | TRUE |  |  | None | Non-Condensing | Single-Stage | Cast Iron | Single-Speed |  |  |  | 210000 | 179000 | [9 empty] | 85 | 80 | Federally-Regulated Consumer Product | 2015-09-30 |  |  |  | 2019-03-26
U.S. Boiler Co. | BURNHAM BY U.S. BOILER | ESC6 | Water | LPG | Induced Draft | FALSE | FALSE | 1 |  | TRUE |  |  | None | Non-Condensing | Single-Stage | Cast Iron | Single-Speed |  |  |  | 175000 | 150000 | [9 empty] | 85.2 | 80 | Federally-Regulated Consumer Product | 2015-09-30 |  |  |  | 2019-03-26
U.S. Boiler Co. | BURNHAM BY U.S. BOILER | ESC6 | Water | Natural Gas | Induced Draft | FALSE | FALSE | 1 |  | TRUE |  |  | None | Non-Condensing | Single-Stage | Cast Iron | Single-Speed |  |  |  | 175000 | 150000 | [9 empty] | 85.2 | 80 | Federally-Regulated Consumer Product | 2015-09-30 |  |  |  | 2019-03-26
U.S. Boiler Co. | BURNHAM BY U.S. BOILER | ESC5 | Water | LPG | Induced Draft | FALSE | FALSE | 1 |  | TRUE |  |  | None | Non-Condensing | Single-Stage | Cast Iron | Single-Speed |  |  |  | 140000 | 120000 | [9 empty] | 85.3 | 80 | Federally-Regulated Consumer Product | 2015-09-30 |  |  |  | 2019-03-26
U.S. Boiler Co. | BURNHAM BY U.S. BOILER | ESC5 | Water | Natural Gas | Induced Draft | FALSE | FALSE | 1 |  | TRUE |  |  | None | Non-Condensing | Single-Stage | Cast Iron | Single-Speed |  |  |  | 140000 | 120000 | [9 empty] | 85.3 | 80 | Federally-Regulated Consumer Product | 2015-09-30 |  |  |  | 2019-03-26
U.S. Boiler Co. | BURNHAM BY U.S. BOILER | ESC4 | Water | LPG | Induced Draft | FALSE | FALSE | 1 |  | TRUE |  |  | None | Non-Condensing | Single-Stage | Cast Iron | Single-Speed |  |  |  | 105000 | 90000 | [9 empty] | 85.4 | 80 | Federally-Regulated Consumer Product | 2015-09-30 |  |  |  | 2019-03-26
U.S. Boiler Co. | BURNHAM BY U.S. BOILER | ESC4 | Water | Natural Gas | Induced Draft | FALSE | FALSE | 1 |  | TRUE |  |  | None | Non-Condensing | Single-Stage | Cast Iron | Single-Speed |  |  |  | 105000 | 90000 | [9 empty] | 85.4 | 80 | Federally-Regulated Consumer Product | 2015-09-30 |  |  |  | 2019-03-26
U.S. Boiler Co. | BURNHAM BY U.S. BOILER | ESC3 | Water | LPG | Induced Draft | FALSE | FALSE | 1 |  | TRUE |  |  | None | Non-Condensing | Single-Stage | Cast Iron | Single-Speed |  |  |  | 70000 | 60000 | [9 empty] | 85.5 | 80 | Federally-Regulated Consumer Product | 2015-09-30 |  |  |  | 2019-03-26
U.S. Boiler Co. | BURNHAM BY U.S. BOILER | ESC3 | Water | Natural Gas | Induced Draft | FALSE | FALSE | 1 |  | TRUE |  |  | None | Non-Condensing | Single-Stage | Cast Iron | Single-Speed |  |  |  | 70000 | 60000 | [9 empty] | 85.5 | 80 | Federally-Regulated Consumer Product | 2015-09-30 |  |  |  | 2019-03-26
U.S. Boiler Co. | BURNHAM BY U.S. BOILER | OW-5-200 | Water | Oil | Power | FALSE | FALSE | 1 | FALSE | TRUE | FALSE |  | None | Non-Condensing | Single-Stage | Cast Iron | Single-Speed |  |  |  | 280000 | 241000 | [9 empty] | 84.7 | 84 | Federally-Regulated Consumer Product | 2019-02-04 |  |  |  | 2019-03-26
U.S. Boiler Co. | BURNHAM BY U.S. BOILER | OW-5-175 | Water | Oil | Power | FALSE | FALSE | 1 | FALSE | TRUE | FALSE |  | None | Non-Condensing | Single-Stage | Cast Iron | Single-Speed |  |  |  | 245000 | 212000 | [9 empty] | 85.1 | 84 | Federally-Regulated Consumer Product | 2019-02-04 |  |  |  | 2019-03-26
U.S. Boiler Co. | BURNHAM BY U.S. BOILER | OW-5-120 | Water | Oil | Power | FALSE | FALSE | 1 | FALSE | TRUE | FALSE |  | None | Non-Condensing | Single-Stage | Cast Iron | Single-Speed |  |  |  | 168000 | 147000 | [9 empty] | 85.9 | 84 | Federally-Regulated Consumer Product | 2019-02-04 |  |  |  | 2019-03-26
U.S. Boiler Co. | BURNHAM BY U.S. BOILER | OW-4-150 | Water | Oil | Power | FALSE | FALSE | 1 | FALSE | TRUE | FALSE |  | None | Non-Condensing | Single-Stage | Cast Iron | Single-Speed |  |  |  | 210000 | 179000 | [9 empty] | 84 | 84 | Federally-Regulated Consumer Product | 2019-02-04 |  |  |  | 2019-03-26
U.S. Boiler Co. | BURNHAM BY U.S. BOILER | OW-4-125 | Water | Oil | Power | FALSE | FALSE | 1 | FALSE | TRUE | FALSE |  | None | Non-Condensing | Single-Stage | Cast Iron | Single-Speed |  |  |  | 175000 | 151000 | [9 empty] | 85.1 | 84 | Federally-Regulated Consumer Product | 2019-02-04 |  |  |  | 2019-03-26
U.S. Boiler Co. | BURNHAM BY U.S. BOILER | OW-4-090 | Water | Oil | Power | FALSE | FALSE | 1 | FALSE | TRUE | FALSE |  | None | Non-Condensing | Single-Stage | Cast Iron | Single-Speed |  |  |  | 126000 | 111000 | [9 empty] | 86 | 84 | Federally-Regulated Consumer Product | 2019-02-04 |  |  |  | 2019-03-26
U.S. Boiler Co. | BURNHAM BY U.S. BOILER | OW-3-100 | Water | Oil | Power | FALSE | FALSE | 1 | FALSE | TRUE | FALSE |  | None | Non-Condensing | Single-Stage | Cast Iron | Single-Speed |  |  |  | 140000 | 120000 | [9 empty] | 84.3 | 84 | Federally-Regulated Consumer Product | 2019-02-04 |  |  |  | 2019-03-26
U.S. Boiler Co. | BURNHAM BY U.S. BOILER | OW-3-075 | Water | Oil | Power | FALSE | FALSE | 1 | FALSE | TRUE | FALSE |  | None | Non-Condensing | Single-Stage | Cast Iron | Single-Speed |  |  |  | 105000 | 92000 | [9 empty] | 86 | 84 | Federally-Regulated Consumer Product | 2019-02-04 |  |  |  | 2019-03-26
U.S. Boiler Co. | BURNHAM BY U.S. BOILER | OW-3-065 | Water | Oil | Power | FALSE | FALSE | 1 | FALSE | TRUE | FALSE |  | None | Non-Condensing | Single-Stage | Cast Iron | Single-Speed |  |  |  | 91000 | 80000 | [9 empty] | 86.1 | 84 | Federally-Regulated Consumer Product | 2019-02-04 |  |  |  | 2019-03-26
U.S. Boiler Co. | BURNHAM BY U.S. BOILER | RSAH135T | Water | Oil | Power | FALSE | FALSE | 1 | TRUE |  | TRUE |  | None | Non-Condensing | Single-Stage | Other |  |  |  |  | 175000 | 149000 | [9 empty] | 84 | 84 | Federally-Regulated Consumer Product | 2018-09-19 |  |  |  | 2019-03-26
U.S. Boiler Co. | BURNHAM BY U.S. BOILER | RSAH125T | Water | Oil | Power | FALSE | FALSE | 1 | TRUE |  | TRUE |  | None | Non-Condensing | Single-Stage | Other |  |  |  |  | 154000 | 131000 | [9 empty] | 84 | 84 | Federally-Regulated Consumer Product | 2018-09-19 |  |  |  | 2019-03-26
U.S. Boiler Co. | BURNHAM BY U.S. BOILER | RSAH110T | Water | Oil | Power | FALSE | FALSE | 1 | TRUE |  | TRUE |  | None | Non-Condensing | Single-Stage | Other |  |  |  |  | 140000 | 119000 | [9 empty] | 84 | 84 | Federally-Regulated Consumer Product | 2018-09-19 |  |  |  | 2019-03-26
U.S. Boiler Co. | BURNHAM BY U.S. BOILER | RSAH85T | Water | Oil | Power | FALSE | FALSE | 1 | TRUE |  | TRUE |  | None | Non-Condensing | Single-Stage | Other |  |  |  |  | 105000 | 89000 | [9 empty] | 84 | 84 | Federally-Regulated Consumer Product | 2018-09-19 |  |  |  | 2019-03-26
U.S. Boiler Co. | BURNHAM BY U.S. BOILER | ALP800 | Water | LPG | Power | FALSE | FALSE | 1 |  |  | FALSE |  | None | Condensing | Step Modulating | Other |  |  |  |  | 800000 | 760000 |  |  |  |  | 95 | 80 | [5 empty] | Federally-Regulated Commercial & Industrial Equipment | 2019-02-11 |  |  |  | 2019-03-26
U.S. Boiler Co. | BURNHAM BY U.S. BOILER | ALP800 | Water | Natural Gas | Power | FALSE | FALSE | 1 |  |  | FALSE |  | None | Condensing | Step Modulating | Other |  |  |  |  | 800000 | 760000 |  |  |  |  | 95 | 80 | [5 empty] | Federally-Regulated Commercial & Industrial Equipment | 2019-02-11 |  |  |  | 2019-03-26
U.S. Boiler Co. | BURNHAM BY U.S. BOILER | ESC3C | Water | LPG | Induced Draft | FALSE | FALSE | 1 | FALSE | TRUE | FALSE |  | None | Non-Condensing | Single-Stage | Cast Iron | Single-Speed |  |  |  | 60000 | 52000 | [9 empty] | 85.5 | 80 | Federally-Regulated Consumer Product | 2018-09-19 |  |  |  | 2019-03-26
U.S. Boiler Co. | BURNHAM BY U.S. BOILER | ESC3C | Water | Natural Gas | Induced Draft | FALSE | FALSE | 1 | FALSE | TRUE | FALSE |  | None | Non-Condensing | Single-Stage | Cast Iron | Single-Speed |  |  |  | 60000 | 52000 | [9 empty] | 85.5 | 80 | Federally-Regulated Consumer Product | 2018-09-19 |  |  |  | 2019-03-26
U.S. Boiler Co. | BURNHAM BY U.S. BOILER | ESC6C | Water | LPG | Induced Draft | FALSE | FALSE | 1 | FALSE | TRUE | FALSE |  | None | Non-Condensing | Single-Stage | Cast Iron | Single-Speed |  |  |  | 152000 | 130000 | [9 empty] | 85.2 | 80 | Federally-Regulated Consumer Product | 2018-09-19 |  |  |  | 2019-03-26
U.S. Boiler Co. | BURNHAM BY U.S. BOILER | ESC6C | Water | Natural Gas | Induced Draft | FALSE | FALSE | 1 | FALSE | TRUE | FALSE |  | None | Non-Condensing | Single-Stage | Cast Iron | Single-Speed |  |  |  | 152000 | 130000 | [9 empty] | 85.2 | 80 | Federally-Regulated Consumer Product | 2018-09-19 |  |  |  | 2019-03-26
U.S. Boiler Co. | BURNHAM BY U.S. BOILER | PVG-9A | Water | LPG | Injection Type | FALSE | FALSE | 1 | FALSE | TRUE | FALSE |  | None | Non-Condensing | Single-Stage | Cast Iron | Single-Speed |  |  |  | 252000 | 212000 | [9 empty] | 84 | 80 | Federally-Regulated Consumer Product | 2018-09-19 |  |  |  | 2019-03-26
U.S. Boiler Co. | BURNHAM BY U.S. BOILER | PVG-8A | Water | LPG | Injection Type | FALSE | FALSE | 1 | FALSE | TRUE | FALSE |  | None | Non-Condensing | Single-Stage | Cast Iron | Single-Speed |  |  |  | 220000 | 187000 | [9 empty] | 84.5 | 80 | Federally-Regulated Consumer Product | 2018-09-19 |  |  |  | 2019-03-26
U.S. Boiler Co. | BURNHAM BY U.S. BOILER | PVG-7A | Water | LPG | Injection Type | FALSE | FALSE | 1 | FALSE | TRUE | FALSE |  | None | Non-Condensing | Single-Stage | Cast Iron | Single-Speed |  |  |  | 189000 | 161000 | [9 empty] | 85 | 80 | Federally-Regulated Consumer Product | 2018-09-19 |  |  |  | 2019-03-26
U.S. Boiler Co. | BURNHAM BY U.S. BOILER | PVG-6A | Water | LPG | Injection Type | FALSE | FALSE | 1 | FALSE | TRUE | FALSE |  | None | Non-Condensing | Single-Stage | Cast Iron | Single-Speed |  |  |  | 157000 | 135000 | [9 empty] | 85.2 | 80 | Federally-Regulated Consumer Product | 2018-09-19 |  |  |  | 2019-03-26
U.S. Boiler Co. | BURNHAM BY U.S. BOILER | PVG-5A | Water | LPG | Injection Type | FALSE | FALSE | 1 | FALSE | TRUE | FALSE |  | None | Non-Condensing | Single-Stage | Cast Iron | Single-Speed |  |  |  | 126000 | 108000 | [9 empty] | 85.3 | 80 | Federally-Regulated Consumer Product | 2018-09-19 |  |  |  | 2019-03-26
U.S. Boiler Co. | BURNHAM BY U.S. BOILER | PVG-4A | Water | LPG | Injection Type | FALSE | FALSE | 1 | FALSE | TRUE | FALSE |  | None | Non-Condensing | Single-Stage | Cast Iron | Single-Speed |  |  |  | 94000 | 81000 | [9 empty] | 85.4 | 80 | Federally-Regulated Consumer Product | 2018-09-19 |  |  |  | 2019-03-26
U.S. Boiler Co. | BURNHAM BY U.S. BOILER | PVG-3A | Water | LPG | Injection Type | FALSE | FALSE | 1 | FALSE | TRUE | FALSE |  | None | Non-Condensing | Single-Stage | Cast Iron | Single-Speed |  |  |  | 63000 | 54000 | [9 empty] | 85.5 | 80 | Federally-Regulated Consumer Product | 2018-09-19 |  |  |  | 2019-03-26
U.S. Boiler Co. | BURNHAM BY U.S. BOILER | ESC9C | Water | LPG | Induced Draft | FALSE | FALSE | 1 | FALSE | TRUE | FALSE |  | None | Non-Condensing | Single-Stage | Cast Iron | Single-Speed |  |  |  | 243000 | 206000 | [9 empty] | 84 | 80 | Federally-Regulated Consumer Product | 2018-09-19 |  |  |  | 2019-03-26
U.S. Boiler Co. | BURNHAM BY U.S. BOILER | ESC9C | Water | Natural Gas | Induced Draft | FALSE | FALSE | 1 | FALSE | TRUE | FALSE |  | None | Non-Condensing | Single-Stage | Cast Iron | Single-Speed |  |  |  | 243000 | 206000 | [9 empty] | 84 | 80 | Federally-Regulated Consumer Product | 2018-09-19 |  |  |  | 2019-03-26
U.S. Boiler Co. | BURNHAM BY U.S. BOILER | ESC8C | Water | LPG | Induced Draft | FALSE | FALSE | 1 | FALSE | TRUE | FALSE |  | None | Non-Condensing | Single-Stage | Cast Iron | Single-Speed |  |  |  | 212000 | 180000 | [9 empty] | 84.5 | 80 | Federally-Regulated Consumer Product | 2018-09-19 |  |  |  | 2019-03-26
U.S. Boiler Co. | BURNHAM BY U.S. BOILER | ESC8C | Water | Natural Gas | Induced Draft | FALSE | FALSE | 1 | FALSE | TRUE | FALSE |  | None | Non-Condensing | Single-Stage | Cast Iron | Single-Speed |  |  |  | 212000 | 180000 | [9 empty] | 84.5 | 80 | Federally-Regulated Consumer Product | 2018-09-19 |  |  |  | 2019-03-26
U.S. Boiler Co. | BURNHAM BY U.S. BOILER | ESC7C | Water | LPG | Induced Draft | FALSE | FALSE | 1 | FALSE | TRUE | FALSE |  | None | Non-Condensing | Single-Stage | Cast Iron | Single-Speed |  |  |  | 182000 | 156000 | [9 empty] | 85 | 80 | Federally-Regulated Consumer Product | 2018-09-19 |  |  |  | 2019-03-26
U.S. Boiler Co. | BURNHAM BY U.S. BOILER | ESC7C | Water | Natural Gas | Induced Draft | FALSE | FALSE | 1 | FALSE | TRUE | FALSE |  | None | Non-Condensing | Single-Stage | Cast Iron | Single-Speed |  |  |  | 182000 | 156000 | [9 empty] | 85 | 80 | Federally-Regulated Consumer Product | 2018-09-19 |  |  |  | 2019-03-26
U.S. Boiler Co. | BURNHAM BY U.S. BOILER | ESC5C | Water | LPG | Induced Draft | FALSE | FALSE | 1 | FALSE | TRUE | FALSE |  | None | Non-Condensing | Single-Stage | Cast Iron | Single-Speed |  |  |  | 121000 | 104000 | [9 empty] | 85.3 | 80 | Federally-Regulated Consumer Product | 2018-09-19 |  |  |  | 2019-03-26
U.S. Boiler Co. | BURNHAM BY U.S. BOILER | ESC5C | Water | Natural Gas | Induced Draft | FALSE | FALSE | 1 | FALSE | TRUE | FALSE |  | None | Non-Condensing | Single-Stage | Cast Iron | Single-Speed |  |  |  | 121000 | 104000 | [9 empty] | 85.3 | 80 | Federally-Regulated Consumer Product | 2018-09-19 |  |  |  | 2019-03-26
U.S. Boiler Co. | BURNHAM BY U.S. BOILER | ESC4C | Water | LPG | Induced Draft | FALSE | FALSE | 1 | FALSE | TRUE | FALSE |  | None | Non-Condensing | Single-Stage | Cast Iron | Single-Speed |  |  |  | 91000 | 78000 | [9 empty] | 85.4 | 80 | Federally-Regulated Consumer Product | 2018-09-19 |  |  |  | 2019-03-26
U.S. Boiler Co. | BURNHAM BY U.S. BOILER | ESC4C | Water | Natural Gas | Induced Draft | FALSE | FALSE | 1 | FALSE | TRUE | FALSE |  | None | Non-Condensing | Single-Stage | Cast Iron | Single-Speed |  |  |  | 91000 | 78000 | [9 empty] | 85.4 | 80 | Federally-Regulated Consumer Product | 2018-09-19 |  |  |  | 2019-03-26
U.S. Boiler Co. | BURNHAM BY U.S. BOILER | ALP700 | Water | LPG | Power | FALSE | FALSE | 1 |  |  | FALSE |  | None | Condensing | Step Modulating | Other |  |  |  |  | 725000 | 689000 |  |  |  |  | 95 | 80 | [5 empty] | Federally-Regulated Commercial & Industrial Equipment | 2019-02-11 |  |  |  | 2019-03-26
U.S. Boiler Co. | BURNHAM BY U.S. BOILER | ALP700 | Water | Natural Gas | Power | FALSE | FALSE | 1 |  |  | FALSE |  | None | Condensing | Step Modulating | Other |  |  |  |  | 725000 | 689000 |  |  |  |  | 95 | 80 | [5 empty] | Federally-Regulated Commercial & Industrial Equipment | 2019-02-11 |  |  |  | 2019-03-26
U.S. Boiler Co. | BURNHAM BY U.S. BOILER | ALP600 | Water | LPG | Power | FALSE | FALSE | 1 |  |  | FALSE |  | None | Condensing | Step Modulating | Other |  |  |  |  | 625000 | 594000 |  |  |  |  | 95 | 80 | [5 empty] | Federally-Regulated Commercial & Industrial Equipment | 2019-02-11 |  |  |  | 2019-03-26
U.S. Boiler Co. | BURNHAM BY U.S. BOILER | ALP600 | Water | Natural Gas | Power | FALSE | FALSE | 1 |  |  | FALSE |  | None | Condensing | Step Modulating | Other |  |  |  |  | 625000 | 594000 |  |  |  |  | 95 | 80 | [5 empty] | Federally-Regulated Commercial & Industrial Equipment | 2019-02-11 |  |  |  | 2019-03-26
U.S. Boiler Co. | BURNHAM BY U.S. BOILER | K2-180 | Water | LPG | Power | FALSE | FALSE | 1 | FALSE | TRUE | FALSE |  | None | Condensing | Step Modulating | Other | Single-Speed |  |  |  | 180000 | 170000 | [9 empty] | 94 | 80 | Federally-Regulated Consumer Product | 2018-09-19 |  |  |  | 2019-03-26
U.S. Boiler Co. | BURNHAM BY U.S. BOILER | K2-180 | Water | Natural Gas | Power | FALSE | FALSE | 1 | FALSE | TRUE | FALSE |  | None | Condensing | Step Modulating | Other | Single-Speed |  |  |  | 180000 | 170000 | [9 empty] | 94 | 80 | Federally-Regulated Consumer Product | 2018-09-19 |  |  |  | 2019-03-26
U.S. Boiler Co. | BURNHAM BY U.S. BOILER | K2-150 | Water | LPG | Power | FALSE | FALSE | 1 | FALSE | TRUE | FALSE |  | None | Condensing | Step Modulating | Other | Single-Speed |  |  |  | 150000 | 142000 | [9 empty] | 95 | 80 | Federally-Regulated Consumer Product | 2018-09-19 |  |  |  | 2019-03-26
U.S. Boiler Co. | BURNHAM BY U.S. BOILER | K2-150 | Water | Natural Gas | Power | FALSE | FALSE | 1 | FALSE | TRUE | FALSE |  | None | Condensing | Step Modulating | Other | Single-Speed |  |  |  | 150000 | 142000 | [9 empty] | 95 | 80 | Federally-Regulated Consumer Product | 2018-09-19 |  |  |  | 2019-03-26
U.S. Boiler Co. | BURNHAM BY U.S. BOILER | K2-120 | Water | LPG | Power | FALSE | FALSE | 1 | FALSE | TRUE | FALSE |  | None | Condensing | Step Modulating | Other | Single-Speed |  |  |  | 120000 | 112000 | [9 empty] | 94 | 80 | Federally-Regulated Consumer Product | 2018-09-19 |  |  |  | 2019-03-26
U.S. Boiler Co. | BURNHAM BY U.S. BOILER | K2-120 | Water | Natural Gas | Power | FALSE | FALSE | 1 | FALSE | TRUE | FALSE |  | None | Condensing | Step Modulating | Other | Single-Speed |  |  |  | 120000 | 112000 | [9 empty] | 94 | 80 | Federally-Regulated Consumer Product | 2018-09-19 |  |  |  | 2019-03-26
U.S. Boiler Co. | BURNHAM BY U.S. BOILER | K2-100 | Water | LPG | Power | FALSE | FALSE | 1 | FALSE | TRUE | FALSE |  | None | Condensing | Step Modulating | Other | Single-Speed |  |  |  | 100000 | 92000 | [9 empty] | 93.3 | 80 | Federally-Regulated Consumer Product | 2018-09-19 |  |  |  | 2019-03-26
U.S. Boiler Co. | BURNHAM BY U.S. BOILER | K2-100 | Water | Natural Gas | Power | FALSE | FALSE | 1 | FALSE | TRUE | FALSE |  | None | Condensing | Step Modulating | Other | Single-Speed |  |  |  | 100000 | 92000 | [9 empty] | 93.3 | 80 | Federally-Regulated Consumer Product | 2018-09-19 |  |  |  | 2019-03-26
U.S. Boiler Co. | BURNHAM BY U.S. BOILER | K2-080 | Water | LPG | Power | FALSE | FALSE | 1 | FALSE | TRUE | FALSE |  | None | Condensing | Step Modulating | Other | Single-Speed |  |  |  | 80000 | 74000 | [9 empty] | 94 | 80 | Federally-Regulated Consumer Product | 2018-09-19 |  |  |  | 2019-03-26
U.S. Boiler Co. | BURNHAM BY U.S. BOILER | K2-080 | Water | Natural Gas | Power | FALSE | FALSE | 1 | FALSE | TRUE | FALSE |  | None | Condensing | Step Modulating | Other | Single-Speed |  |  |  | 80000 | 74000 | [9 empty] | 94 | 80 | Federally-Regulated Consumer Product | 2018-09-19 |  |  |  | 2019-03-26
U.S. Boiler Co. | BURNHAM BY U.S. BOILER | GW10 | Water | LPG | Injection Type | FALSE | FALSE | 1 |  | TRUE |  |  | Stack Damper | Non-Condensing | Single-Stage | Cast Iron | Single-Speed |  |  |  | 299000 | 244000 | [9 empty] | 82 | 80 | Federally-Regulated Consumer Product | 2015-09-30 |  |  |  | 2019-03-26
U.S. Boiler Co. | BURNHAM BY U.S. BOILER | GW10 | Water | Natural Gas | Injection Type | FALSE | FALSE | 1 |  | TRUE |  |  | Stack Damper | Non-Condensing | Single-Stage | Cast Iron | Single-Speed |  |  |  | 299000 | 244000 | [9 empty] | 82 | 80 | Federally-Regulated Consumer Product | 2015-09-30 |  |  |  | 2019-03-26
U.S. Boiler Co. | BURNHAM BY U.S. BOILER | GW09 | Water | LPG | Injection Type | FALSE | FALSE | 1 |  | TRUE |  |  | Stack Damper | Non-Condensing | Single-Stage | Cast Iron | Single-Speed |  |  |  | 266000 | 218000 | [9 empty] | 82 | 80 | Federally-Regulated Consumer Product | 2015-09-30 |  |  |  | 2019-03-26
U.S. Boiler Co. | BURNHAM BY U.S. BOILER | GW09 | Water | Natural Gas | Injection Type | FALSE | FALSE | 1 |  | TRUE |  |  | Stack Damper | Non-Condensing | Single-Stage | Cast Iron | Single-Speed |  |  |  | 266000 | 218000 | [9 empty] | 82 | 80 | Federally-Regulated Consumer Product | 2015-09-30 |  |  |  | 2019-03-26
U.S. Boiler Co. | BURNHAM BY U.S. BOILER | GW08 | Water | LPG | Injection Type | FALSE | FALSE | 1 |  | TRUE |  |  | Stack Damper | Non-Condensing | Single-Stage | Cast Iron | Single-Speed |  |  |  | 232000 | 191000 | [9 empty] | 82 | 80 | Federally-Regulated Consumer Product | 2015-09-30 |  |  |  | 2019-03-26
U.S. Boiler Co. | BURNHAM BY U.S. BOILER | GW08 | Water | Natural Gas | Injection Type | FALSE | FALSE | 1 |  | TRUE |  |  | Stack Damper | Non-Condensing | Single-Stage | Cast Iron | Single-Speed |  |  |  | 232000 | 191000 | [9 empty] | 82 | 80 | Federally-Regulated Consumer Product | 2015-09-30 |  |  |  | 2019-03-26
U.S. Boiler Co. | BURNHAM BY U.S. BOILER | GW07 | Water | LPG | Injection Type | FALSE | FALSE | 1 |  | TRUE |  |  | Stack Damper | Non-Condensing | Single-Stage | Cast Iron | Single-Speed |  |  |  | 198000 | 164000 | [9 empty] | 82 | 80 | Federally-Regulated Consumer Product | 2015-09-30 |  |  |  | 2019-03-26
U.S. Boiler Co. | BURNHAM BY U.S. BOILER | GW07 | Water | Natural Gas | Injection Type | FALSE | FALSE | 1 |  | TRUE |  |  | Stack Damper | Non-Condensing | Single-Stage | Cast Iron | Single-Speed |  |  |  | 198000 | 164000 | [9 empty] | 82 | 80 | Federally-Regulated Consumer Product | 2015-09-30 |  |  |  | 2019-03-26
U.S. Boiler Co. | BURNHAM BY U.S. BOILER | GW06 | Water | LPG | Injection Type | FALSE | FALSE | 1 |  | TRUE |  |  | Stack Damper | Non-Condensing | Single-Stage | Cast Iron | Single-Speed |  |  |  | 164000 | 134000 | [9 empty] | 82 | 80 | Federally-Regulated Consumer Product | 2015-09-30 |  |  |  | 2019-03-26
U.S. Boiler Co. | BURNHAM BY U.S. BOILER | GW06 | Water | Natural Gas | Injection Type | FALSE | FALSE | 1 |  | TRUE |  |  | Stack Damper | Non-Condensing | Single-Stage | Cast Iron | Single-Speed |  |  |  | 164000 | 134000 | [9 empty] | 82 | 80 | Federally-Regulated Consumer Product | 2015-09-30 |  |  |  | 2019-03-26
U.S. Boiler Co. | BURNHAM BY U.S. BOILER | GW05 | Water | LPG | Injection Type | FALSE | FALSE | 1 |  | TRUE |  |  | Stack Damper | Non-Condensing | Single-Stage | Cast Iron | Single-Speed |  |  |  | 130000 | 106000 | [9 empty] | 82 | 80 | Federally-Regulated Consumer Product | 2015-09-30 |  |  |  | 2019-03-26
U.S. Boiler Co. | BURNHAM BY U.S. BOILER | GW05 | Water | Natural Gas | Injection Type | FALSE | FALSE | 1 |  | TRUE |  |  | Stack Damper | Non-Condensing | Single-Stage | Cast Iron | Single-Speed |  |  |  | 130000 | 106000 | [9 empty] | 82 | 80 | Federally-Regulated Consumer Product | 2015-09-30 |  |  |  | 2019-03-26
U.S. Boiler Co. | BURNHAM BY U.S. BOILER | GW04 | Water | LPG | Injection Type | FALSE | FALSE | 1 |  | TRUE |  |  | Stack Damper | Non-Condensing | Single-Stage | Cast Iron | Single-Speed |  |  |  | 96000 | 78000 | [9 empty] | 82 | 80 | Federally-Regulated Consumer Product | 2015-09-30 |  |  |  | 2019-03-26
U.S. Boiler Co. | BURNHAM BY U.S. BOILER | GW04 | Water | Natural Gas | Injection Type | FALSE | FALSE | 1 |  | TRUE |  |  | Stack Damper | Non-Condensing | Single-Stage | Cast Iron | Single-Speed |  |  |  | 96000 | 78000 | [9 empty] | 82 | 80 | Federally-Regulated Consumer Product | 2015-09-30 |  |  |  | 2019-03-26
U.S. Boiler Co. | BURNHAM BY U.S. BOILER | GW03 | Water | LPG | Injection Type | FALSE | FALSE | 1 |  | TRUE |  |  | Stack Damper | Non-Condensing | Single-Stage | Cast Iron | Single-Speed |  |  |  | 62000 | 50000 | [9 empty] | 82 | 80 | Federally-Regulated Consumer Product | 2015-09-30 |  |  |  | 2019-03-26
U.S. Boiler Co. | BURNHAM BY U.S. BOILER | GW03 | Water | Natural Gas | Injection Type | FALSE | FALSE | 1 |  | TRUE |  |  | Stack Damper | Non-Condensing | Single-Stage | Cast Iron | Single-Speed |  |  |  | 62000 | 50000 | [9 empty] | 82 | 80 | Federally-Regulated Consumer Product | 2015-09-30 |  |  |  | 2019-03-26
U.S. Boiler Co. | BURNHAM BY U.S. BOILER | GW02 | Water | LPG | Injection Type | FALSE | FALSE | 1 |  | TRUE |  |  | Stack Damper | Non-Condensing | Single-Stage | Cast Iron | Single-Speed |  |  |  | 37500 | 30000 | [9 empty] | 82 | 80 | Federally-Regulated Consumer Product | 2015-09-30 |  |  |  | 2019-03-26
U.S. Boiler Co. | BURNHAM BY U.S. BOILER | GW02 | Water | Natural Gas | Injection Type | FALSE | FALSE | 1 |  | TRUE |  |  | Stack Damper | Non-Condensing | Single-Stage | Cast Iron | Single-Speed |  |  |  | 37500 | 30000 | [9 empty] | 82 | 80 | Federally-Regulated Consumer Product | 2015-09-30 |  |  |  | 2019-03-26
U.S. Boiler Co. | BURNHAM BY U.S. BOILER | OW-5-120D | Water | Oil | Power | FALSE | FALSE | 1 | FALSE | TRUE | FALSE |  | None | Non-Condensing | Single-Stage | Cast Iron | Single-Speed |  |  |  | 168000 | 148000 | [9 empty] | 87.5 | 84 | Federally-Regulated Consumer Product | 2019-02-04 |  |  |  | 2019-03-26
U.S. Boiler Co. | BURNHAM BY U.S. BOILER | OW-4-125D | Water | Oil | Power | FALSE | FALSE | 1 | FALSE | TRUE | FALSE |  | None | Non-Condensing | Single-Stage | Cast Iron | Single-Speed |  |  |  | 175000 | 152000 | [9 empty] | 87.1 | 84 | Federally-Regulated Consumer Product | 2019-02-04 |  |  |  | 2019-03-26
U.S. Boiler Co. | BURNHAM BY U.S. BOILER | OW-4-090D | Water | Oil | Power | FALSE | FALSE | 1 | FALSE | TRUE | FALSE |  | None | Non-Condensing | Single-Stage | Cast Iron | Single-Speed |  |  |  | 126000 | 112000 | [9 empty] | 88.2 | 84 | Federally-Regulated Consumer Product | 2019-02-04 |  |  |  | 2019-03-26
U.S. Boiler Co. | BURNHAM BY U.S. BOILER | OW-3-075D | Water | Oil | Power | FALSE | FALSE | 1 | FALSE | TRUE | FALSE |  | None | Non-Condensing | Single-Stage | Cast Iron | Single-Speed |  |  |  | 105000 | 92000 | [9 empty] | 87.8 | 84 | Federally-Regulated Consumer Product | 2019-02-04 |  |  |  | 2019-03-26
U.S. Boiler Co. | BURNHAM BY U.S. BOILER | OW-3-065D | Water | Oil | Power | FALSE | FALSE | 1 | FALSE | TRUE | FALSE |  | None | Non-Condensing | Single-Stage | Cast Iron | Single-Speed |  |  |  | 91000 | 80000 | [9 empty] | 88.1 | 84 | Federally-Regulated Consumer Product | 2019-02-04 |  |  |  | 2019-03-26
U.S. Boiler Co. | BURNHAM BY U.S. BOILER | X-209 | Water | LPG | Injection Type | FALSE | FALSE | 1 | FALSE | TRUE | FALSE |  | Stack Damper | Non-Condensing | Single-Stage | Cast Iron | Single-Speed |  |  |  | 280000 | 234000 | [9 empty] | 84 | 80 | Federally-Regulated Consumer Product | 2019-02-04 |  |  |  | 2019-03-26
U.S. Boiler Co. | BURNHAM BY U.S. BOILER | X-209 | Water | Natural Gas | Injection Type | FALSE | FALSE | 1 | FALSE | TRUE | FALSE |  | Stack Damper | Non-Condensing | Single-Stage | Cast Iron | Single-Speed |  |  |  | 280000 | 234000 | [9 empty] | 84 | 80 | Federally-Regulated Consumer Product | 2019-02-04 |  |  |  | 2019-03-26
U.S. Boiler Co. | BURNHAM BY U.S. BOILER | X-208 | Water | LPG | Injection Type | FALSE | FALSE | 1 | FALSE | TRUE | FALSE |  | Stack Damper | Non-Condensing | Single-Stage | Cast Iron | Single-Speed |  |  |  | 245000 | 205000 | [9 empty] | 84 | 80 | Federally-Regulated Consumer Product | 2019-02-04 |  |  |  | 2019-03-26
U.S. Boiler Co. | BURNHAM BY U.S. BOILER | X-208 | Water | Natural Gas | Injection Type | FALSE | FALSE | 1 | FALSE | TRUE | FALSE |  | Stack Damper | Non-Condensing | Single-Stage | Cast Iron | Single-Speed |  |  |  | 245000 | 205000 | [9 empty] | 84 | 80 | Federally-Regulated Consumer Product | 2019-02-04 |  |  |  | 2019-03-26
U.S. Boiler Co. | BURNHAM BY U.S. BOILER | X-207 | Water | LPG | Injection Type | FALSE | FALSE | 1 | FALSE | TRUE | FALSE |  | Stack Damper | Non-Condensing | Single-Stage | Cast Iron | Single-Speed |  |  |  | 210000 | 176000 | [9 empty] | 84 | 80 | Federally-Regulated Consumer Product | 2019-02-04 |  |  |  | 2019-03-26
U.S. Boiler Co. | BURNHAM BY U.S. BOILER | X-207 | Water | Natural Gas | Injection Type | FALSE | FALSE | 1 | FALSE | TRUE | FALSE |  | Stack Damper | Non-Condensing | Single-Stage | Cast Iron | Single-Speed |  |  |  | 210000 | 176000 | [9 empty] | 84 | 80 | Federally-Regulated Consumer Product | 2019-02-04 |  |  |  | 2019-03-26
U.S. Boiler Co. | BURNHAM BY U.S. BOILER | X-206 | Water | LPG | Injection Type | FALSE | FALSE | 1 | FALSE | TRUE | FALSE |  | Stack Damper | Non-Condensing | Single-Stage | Cast Iron | Single-Speed |  |  |  | 175000 | 146000 | [9 empty] | 84 | 80 | Federally-Regulated Consumer Product | 2019-02-04 |  |  |  | 2019-03-26
U.S. Boiler Co. | BURNHAM BY U.S. BOILER | X-206 | Water | Natural Gas | Injection Type | FALSE | FALSE | 1 | FALSE | TRUE | FALSE |  | Stack Damper | Non-Condensing | Single-Stage | Cast Iron | Single-Speed |  |  |  | 175000 | 146000 | [9 empty] | 84 | 80 | Federally-Regulated Consumer Product | 2019-02-04 |  |  |  | 2019-03-26
U.S. Boiler Co. | BURNHAM BY U.S. BOILER | X-205 | Water | LPG | Injection Type | FALSE | FALSE | 1 | FALSE | TRUE | FALSE |  | Stack Damper | Non-Condensing | Single-Stage | Cast Iron | Single-Speed |  |  |  | 140000 | 117000 | [9 empty] | 84 | 80 | Federally-Regulated Consumer Product | 2019-02-04 |  |  |  | 2019-03-26
U.S. Boiler Co. | BURNHAM BY U.S. BOILER | X-205 | Water | Natural Gas | Injection Type | FALSE | FALSE | 1 | FALSE | TRUE | FALSE |  | Stack Damper | Non-Condensing | Single-Stage | Cast Iron | Single-Speed |  |  |  | 140000 | 117000 | [9 empty] | 84 | 80 | Federally-Regulated Consumer Product | 2019-02-04 |  |  |  | 2019-03-26
U.S. Boiler Co. | BURNHAM BY U.S. BOILER | X-204 | Water | LPG | Injection Type | FALSE | FALSE | 1 | FALSE | TRUE | FALSE |  | Stack Damper | Non-Condensing | Single-Stage | Cast Iron | Single-Speed |  |  |  | 105000 | 88000 | [9 empty] | 84 | 80 | Federally-Regulated Consumer Product | 2019-02-04 |  |  |  | 2019-03-26
U.S. Boiler Co. | BURNHAM BY U.S. BOILER | X-204 | Water | Natural Gas | Injection Type | FALSE | FALSE | 1 | FALSE | TRUE | FALSE |  | Stack Damper | Non-Condensing | Single-Stage | Cast Iron | Single-Speed |  |  |  | 105000 | 88000 | [9 empty] | 84 | 80 | Federally-Regulated Consumer Product | 2019-02-04 |  |  |  | 2019-03-26
U.S. Boiler Co. | BURNHAM BY U.S. BOILER | X-203 | Water | LPG | Injection Type | FALSE | FALSE | 1 | FALSE | TRUE | FALSE |  | Stack Damper | Non-Condensing | Single-Stage | Cast Iron | Single-Speed |  |  |  | 70000 | 59000 | [9 empty] | 84 | 80 | Federally-Regulated Consumer Product | 2019-02-04 |  |  |  | 2019-03-26
U.S. Boiler Co. | BURNHAM BY U.S. BOILER | X-203 | Water | Natural Gas | Injection Type | FALSE | FALSE | 1 | FALSE | TRUE | FALSE |  | Stack Damper | Non-Condensing | Single-Stage | Cast Iron | Single-Speed |  |  |  | 70000 | 59000 | [9 empty] | 84 | 80 | Federally-Regulated Consumer Product | 2019-02-04 |  |  |  | 2019-03-26
U.S. Boiler Co. | BURNHAM BY U.S. BOILER | K2FT-110 | Water | Natural Gas | Power | FALSE | FALSE | 1 | FALSE | TRUE | FALSE |  | None | Condensing | Step Modulating | Other | Single-Speed |  |  |  | 110000 | 102000 | [9 empty] | 95 | 80 | Federally-Regulated Consumer Product | 2019-02-04 |  |  |  | 2019-03-26
U.S. Boiler Co. | BURNHAM BY U.S. BOILER | K2FT-085 | Water | LPG | Power | FALSE | FALSE | 1 | FALSE | TRUE | FALSE |  | None | Condensing | Step Modulating | Other | Single-Speed |  |  |  | 85000 | 79000 | [9 empty] | 95 | 80 | Federally-Regulated Consumer Product | 2019-02-04 |  |  |  | 2019-03-26
U.S. Boiler Co. | BURNHAM BY U.S. BOILER | K2FT-085 | Water | Natural Gas | Power | FALSE | FALSE | 1 | FALSE | TRUE | FALSE |  | None | Condensing | Step Modulating | Other | Single-Speed |  |  |  | 85000 | 79000 | [9 empty] | 95 | 80 | Federally-Regulated Consumer Product | 2019-02-04 |  |  |  | 2019-03-26
U.S. Boiler Co. | BURNHAM BY U.S. BOILER | X-C120 | Water | Natural Gas | Power | FALSE | FALSE | 1 | FALSE | TRUE | FALSE |  | None | Condensing | Step Modulating | Other |  |  |  |  | 120000 | 112000 | [9 empty] | 94 | 80 | Federally-Regulated Consumer Product | 2018-09-19 |  |  |  | 2019-03-26
U.S. Boiler Co. | BURNHAM BY U.S. BOILER | X-C100 | Water | LPG | Power | FALSE | FALSE | 1 | FALSE | TRUE | FALSE |  | None | Condensing | Step Modulating | Other |  |  |  |  | 100000 | 92000 | [9 empty] | 93.3 | 80 | Federally-Regulated Consumer Product | 2018-09-19 |  |  |  | 2019-03-26
U.S. Boiler Co. | BURNHAM BY U.S. BOILER | X-C100 | Water | Natural Gas | Power | FALSE | FALSE | 1 | FALSE | TRUE | FALSE |  | None | Condensing | Step Modulating | Other |  |  |  |  | 100000 | 92000 | [9 empty] | 93.3 | 80 | Federally-Regulated Consumer Product | 2018-09-19 |  |  |  | 2019-03-26
U.S. Boiler Co. | BURNHAM BY U.S. BOILER | X-C080 | Water | LPG | Power | FALSE | FALSE | 1 | FALSE | TRUE | FALSE |  | None | Condensing | Step Modulating | Other |  |  |  |  | 80000 | 74000 | [9 empty] | 94 | 80 | Federally-Regulated Consumer Product | 2018-09-19 |  |  |  | 2019-03-26
U.S. Boiler Co. | BURNHAM BY U.S. BOILER | X-C080 | Water | Natural Gas | Power | FALSE | FALSE | 1 | FALSE | TRUE | FALSE |  | None | Condensing | Step Modulating | Other |  |  |  |  | 80000 | 74000 | [9 empty] | 94 | 80 | Federally-Regulated Consumer Product | 2018-09-19 |  |  |  | 2019-03-26
U.S. Boiler Co. | BURNHAM BY U.S. BOILER | K2FTC-155 | Water | LPG | Power | FALSE | FALSE | 1 | FALSE | TRUE | FALSE |  | None | Condensing | Step Modulating | Other | Single-Speed |  |  |  | 155000 | 145000 | [9 empty] | 95 | 80 | Federally-Regulated Consumer Product | 2019-02-04 |  |  |  | 2019-03-26
U.S. Boiler Co. | BURNHAM BY U.S. BOILER | K2FTC-155 | Water | Natural Gas | Power | FALSE | FALSE | 1 | FALSE | TRUE | FALSE |  | None | Condensing | Step Modulating | Other | Single-Speed |  |  |  | 155000 | 145000 | [9 empty] | 95 | 80 | Federally-Regulated Consumer Product | 2019-02-04 |  |  |  | 2019-03-26
U.S. Boiler Co. | BURNHAM BY U.S. BOILER | K2FT-270 | Water | LPG | Power | FALSE | FALSE | 1 | FALSE | TRUE | FALSE |  | None | Condensing | Step Modulating | Other | Single-Speed |  |  |  | 270000 | 251000 | [9 empty] | 95 | 80 | Federally-Regulated Consumer Product | 2019-02-04 |  |  |  | 2019-03-26
U.S. Boiler Co. | BURNHAM BY U.S. BOILER | K2FT-270 | Water | Natural Gas | Power | FALSE | FALSE | 1 | FALSE | TRUE | FALSE |  | None | Condensing | Step Modulating | Other | Single-Speed |  |  |  | 270000 | 251000 | [9 empty] | 95 | 80 | Federally-Regulated Consumer Product | 2019-02-04 |  |  |  | 2019-03-26
U.S. Boiler Co. | BURNHAM BY U.S. BOILER | K2FT-205 | Water | LPG | Power | FALSE | FALSE | 1 | FALSE | TRUE | FALSE |  | None | Condensing | Step Modulating | Other | Single-Speed |  |  |  | 205000 | 190000 | [9 empty] | 95 | 80 | Federally-Regulated Consumer Product | 2019-02-04 |  |  |  | 2019-03-26
U.S. Boiler Co. | BURNHAM BY U.S. BOILER | K2FT-205 | Water | Natural Gas | Power | FALSE | FALSE | 1 | FALSE | TRUE | FALSE |  | None | Condensing | Step Modulating | Other | Single-Speed |  |  |  | 205000 | 190000 | [9 empty] | 95 | 80 | Federally-Regulated Consumer Product | 2019-02-04 |  |  |  | 2019-03-26
U.S. Boiler Co. | BURNHAM BY U.S. BOILER | K2FT-155 | Water | LPG | Power | FALSE | FALSE | 1 | FALSE | TRUE | FALSE |  | None | Condensing | Step Modulating | Other | Single-Speed |  |  |  | 155000 | 145000 | [9 empty] | 95 | 80 | Federally-Regulated Consumer Product | 2019-02-04 |  |  |  | 2019-03-26
U.S. Boiler Co. | BURNHAM BY U.S. BOILER | K2FT-155 | Water | Natural Gas | Power | FALSE | FALSE | 1 | FALSE | TRUE | FALSE |  | None | Condensing | Step Modulating | Other | Single-Speed |  |  |  | 155000 | 145000 | [9 empty] | 95 | 80 | Federally-Regulated Consumer Product | 2019-02-04 |  |  |  | 2019-03-26
U.S. Boiler Co. | BURNHAM BY U.S. BOILER | K2FT-110 | Water | LPG | Power | FALSE | FALSE | 1 | FALSE | TRUE | FALSE |  | None | Condensing | Step Modulating | Other | Single-Speed |  |  |  | 110000 | 102000 | [9 empty] | 95 | 80 | Federally-Regulated Consumer Product | 2019-02-04 |  |  |  | 2019-03-26
U.S. Boiler Co. | BURNHAM BY U.S. BOILER | X-C180 | Water | LPG | Power | FALSE | FALSE | 1 | FALSE | TRUE | FALSE |  | None | Condensing | Step Modulating | Other |  |  |  |  | 180000 | 170000 | [9 empty] | 94 | 80 | Federally-Regulated Consumer Product | 2018-09-19 |  |  |  | 2019-03-26
U.S. Boiler Co. | BURNHAM BY U.S. BOILER | X-C180 | Water | Natural Gas | Power | FALSE | FALSE | 1 | FALSE | TRUE | FALSE |  | None | Condensing | Step Modulating | Other |  |  |  |  | 180000 | 170000 | [9 empty] | 94 | 80 | Federally-Regulated Consumer Product | 2018-09-19 |  |  |  | 2019-03-26
U.S. Boiler Co. | BURNHAM BY U.S. BOILER | X-C150 | Water | LPG | Power | FALSE | FALSE | 1 | FALSE | TRUE | FALSE |  | None | Condensing | Step Modulating | Other |  |  |  |  | 150000 | 142000 | [9 empty] | 95 | 80 | Federally-Regulated Consumer Product | 2018-09-19 |  |  |  | 2019-03-26
U.S. Boiler Co. | BURNHAM BY U.S. BOILER | X-C150 | Water | Natural Gas | Power | FALSE | FALSE | 1 | FALSE | TRUE | FALSE |  | None | Condensing | Step Modulating | Other |  |  |  |  | 150000 | 142000 | [9 empty] | 95 | 80 | Federally-Regulated Consumer Product | 2018-09-19 |  |  |  | 2019-03-26
U.S. Boiler Co. | BURNHAM BY U.S. BOILER | X-C120 | Water | LPG | Power | FALSE | FALSE | 1 | FALSE | TRUE | FALSE |  | None | Condensing | Step Modulating | Other |  |  |  |  | 120000 | 112000 | [9 empty] | 94 | 80 | Federally-Regulated Consumer Product | 2018-09-19 |  |  |  | 2019-03-26
U.S. Boiler Co. | BURNHAM BY U.S. BOILER | K2WT-180 | Water | LPG | Power | FALSE | FALSE | 1 | FALSE | TRUE | FALSE |  | None | Condensing | Step Modulating | Other | Single-Speed |  |  |  | 180000 | 170000 | [9 empty] | 94 | 80 | Federally-Regulated Consumer Product | 2018-09-19 |  |  |  | 2019-03-26
U.S. Boiler Co. | BURNHAM BY U.S. BOILER | K2WT-180 | Water | Natural Gas | Power | FALSE | FALSE | 1 | FALSE | TRUE | FALSE |  | None | Condensing | Step Modulating | Other | Single-Speed |  |  |  | 180000 | 170000 | [9 empty] | 94 | 80 | Federally-Regulated Consumer Product | 2018-09-19 |  |  |  | 2019-03-26
U.S. Boiler Co. | BURNHAM BY U.S. BOILER | K2WT-150 | Water | LPG | Power | FALSE | FALSE | 1 | FALSE | TRUE | FALSE |  | None | Condensing | Step Modulating | Other | Single-Speed |  |  |  | 150000 | 142000 | [9 empty] | 95 | 80 | Federally-Regulated Consumer Product | 2018-09-19 |  |  |  | 2019-03-26
U.S. Boiler Co. | BURNHAM BY U.S. BOILER | K2WT-150 | Water | Natural Gas | Power | FALSE | FALSE | 1 | FALSE | TRUE | FALSE |  | None | Condensing | Step Modulating | Other | Single-Speed |  |  |  | 150000 | 142000 | [9 empty] | 95 | 80 | Federally-Regulated Consumer Product | 2018-09-19 |  |  |  | 2019-03-26
U.S. Boiler Co. | BURNHAM BY U.S. BOILER | K2WT-120 | Water | LPG | Power | FALSE | FALSE | 1 | FALSE | TRUE | FALSE |  | None | Condensing | Step Modulating | Other | Single-Speed |  |  |  | 120000 | 112000 | [9 empty] | 94 | 80 | Federally-Regulated Consumer Product | 2018-09-19 |  |  |  | 2019-03-26
U.S. Boiler Co. | BURNHAM BY U.S. BOILER | K2WT-120 | Water | Natural Gas | Power | FALSE | FALSE | 1 | FALSE | TRUE | FALSE |  | None | Condensing | Step Modulating | Other | Single-Speed |  |  |  | 120000 | 112000 | [9 empty] | 94 | 80 | Federally-Regulated Consumer Product | 2018-09-19 |  |  |  | 2019-03-26
U.S. Boiler Co. | BURNHAM BY U.S. BOILER | K2WT-100 | Water | LPG | Power | FALSE | FALSE | 1 | FALSE | TRUE | FALSE |  | None | Condensing | Step Modulating | Other | Single-Speed |  |  |  | 100000 | 92000 | [9 empty] | 93.3 | 80 | Federally-Regulated Consumer Product | 2018-09-19 |  |  |  | 2019-03-26
U.S. Boiler Co. | BURNHAM BY U.S. BOILER | K2WT-100 | Water | Natural Gas | Power | FALSE | FALSE | 1 | FALSE | TRUE | FALSE |  | None | Condensing | Step Modulating | Other | Single-Speed |  |  |  | 100000 | 92000 | [9 empty] | 93.3 | 80 | Federally-Regulated Consumer Product | 2018-09-19 |  |  |  | 2019-03-26
U.S. Boiler Co. | BURNHAM BY U.S. BOILER | K2WT-080 | Water | LPG | Power | FALSE | FALSE | 1 | FALSE | TRUE | FALSE |  | None | Condensing | Step Modulating | Other | Single-Speed |  |  |  | 80000 | 74000 | [9 empty] | 94 | 80 | Federally-Regulated Consumer Product | 2018-09-19 |  |  |  | 2019-03-26
U.S. Boiler Co. | BURNHAM BY U.S. BOILER | K2WT-080 | Water | Natural Gas | Power | FALSE | FALSE | 1 | FALSE | TRUE | FALSE |  | None | Condensing | Step Modulating | Other | Single-Speed |  |  |  | 80000 | 74000 | [9 empty] | 94 | 80 | Federally-Regulated Consumer Product | 2018-09-19 |  |  |  | 2019-03-26
U.S. Boiler Co. | BURNHAM BY U.S. BOILER | V8H6WRD-T | Water | Oil | Power | FALSE | FALSE | 1 | TRUE |  | TRUE |  | Stack Damper | Non-Condensing | Single-Stage | Cast Iron | Single-Speed |  |  |  | 189000 | 164000 | [9 empty] | 87 | 84 | Federally-Regulated Consumer Product | 2018-09-19 |  |  |  | 2019-03-26
U.S. Boiler Co. | BURNHAM BY U.S. BOILER | V8H5WRD-T | Water | Oil | Power | FALSE | FALSE | 1 | TRUE |  | TRUE |  | Stack Damper | Non-Condensing | Single-Stage | Cast Iron | Single-Speed |  |  |  | 168000 | 147000 | [9 empty] | 88 | 84 | Federally-Regulated Consumer Product | 2018-09-19 |  |  |  | 2019-03-26
U.S. Boiler Co. | BURNHAM BY U.S. BOILER | V8H4WRD-T | Water | Oil | Power | FALSE | FALSE | 1 | TRUE |  | TRUE |  | Stack Damper | Non-Condensing | Single-Stage | Cast Iron | Single-Speed |  |  |  | 140000 | 122000 | [9 empty] | 87 | 84 | Federally-Regulated Consumer Product | 2018-09-19 |  |  |  | 2019-03-26
U.S. Boiler Co. | BURNHAM BY U.S. BOILER | V8H3WRD-T | Water | Oil | Power | FALSE | FALSE | 1 | TRUE |  | TRUE |  | Stack Damper | Non-Condensing | Single-Stage | Cast Iron |  |  |  |  | 105000 | 91000 | [9 empty] | 87 | 84 | Federally-Regulated Consumer Product | 2018-09-19 |  |  |  | 2019-03-26
U.S. Boiler Co. | BURNHAM BY U.S. BOILER | V8H6WRD | Water | Oil | Power | FALSE | FALSE | 1 | FALSE | TRUE | TRUE |  | Stack Damper | Non-Condensing | Single-Stage | Cast Iron | Single-Speed |  |  |  | 189000 | 164000 | [9 empty] | 87 | 84 | Federally-Regulated Consumer Product | 2018-09-19 |  |  |  | 2019-03-26
U.S. Boiler Co. | BURNHAM BY U.S. BOILER | V8H5WRD | Water | Oil | Power | FALSE | FALSE | 1 | FALSE | TRUE | TRUE |  | Stack Damper | Non-Condensing | Single-Stage | Cast Iron | Single-Speed |  |  |  | 168000 | 147000 | [9 empty] | 88 | 84 | Federally-Regulated Consumer Product | 2018-09-19 |  |  |  | 2019-03-26
U.S. Boiler Co. | BURNHAM BY U.S. BOILER | V8H4WRD | Water | Oil | Power | FALSE | FALSE | 1 | FALSE | TRUE | TRUE |  | Stack Damper | Non-Condensing | Single-Stage | Cast Iron | Single-Speed |  |  |  | 140000 | 122000 | [9 empty] | 87 | 84 | Federally-Regulated Consumer Product | 2018-09-19 |  |  |  | 2019-03-26
U.S. Boiler Co. | BURNHAM BY U.S. BOILER | V8H3WRD | Water | Oil | Power | FALSE | FALSE | 1 | FALSE | TRUE | TRUE |  | Stack Damper | Non-Condensing | Single-Stage | Cast Iron |  |  |  |  | 105000 | 91000 | [9 empty] | 87 | 84 | Federally-Regulated Consumer Product | 2018-09-19 |  |  |  | 2019-03-26
U.S. Boiler Co. | BURNHAM BY U.S. BOILER | K2WT-120B | Water | LPG | Power | FALSE | FALSE | 1 | FALSE | TRUE | FALSE |  | None | Condensing | Step Modulating | Other | Single-Speed |  |  |  | 120000 | 112000 | [9 empty] | 95 | 80 | Federally-Regulated Consumer Product | 2018-11-14 |  |  |  | 2019-03-26
U.S. Boiler Co. | BURNHAM BY U.S. BOILER | K2WT-120B | Water | Natural Gas | Power | FALSE | FALSE | 1 | FALSE | TRUE | FALSE |  | None | Condensing | Step Modulating | Other | Single-Speed |  |  |  | 120000 | 112000 | [9 empty] | 95 | 80 | Federally-Regulated Consumer Product | 2018-11-14 |  |  |  | 2019-03-26
U.S. Boiler Co. | BURNHAM BY U.S. BOILER | K2WT-100B | Water | LPG | Power | FALSE | FALSE | 1 | FALSE | TRUE | FALSE |  | None | Condensing | Step Modulating | Other | Single-Speed |  |  |  | 100000 | 94000 | [9 empty] | 95 | 80 | Federally-Regulated Consumer Product | 2018-11-14 |  |  |  | 2019-03-26
U.S. Boiler Co. | BURNHAM BY U.S. BOILER | K2WT-100B | Water | Natural Gas | Power | FALSE | FALSE | 1 | FALSE | TRUE | FALSE |  | None | Condensing | Step Modulating | Other | Single-Speed |  |  |  | 100000 | 94000 | [9 empty] | 95 | 80 | Federally-Regulated Consumer Product | 2018-11-14 |  |  |  | 2019-03-26
U.S. Boiler Co. | BURNHAM BY U.S. BOILER | K2WT-080B | Water | LPG | Power | FALSE | FALSE | 1 | FALSE | TRUE | FALSE |  | None | Condensing | Step Modulating | Other | Single-Speed |  |  |  | 80000 | 74000 | [9 empty] | 95 | 80 | Federally-Regulated Consumer Product | 2018-11-14 |  |  |  | 2019-03-26
U.S. Boiler Co. | BURNHAM BY U.S. BOILER | K2WT-080B | Water | Natural Gas | Power | FALSE | FALSE | 1 | FALSE | TRUE | FALSE |  | None | Condensing | Step Modulating | Other | Single-Speed |  |  |  | 80000 | 74000 | [9 empty] | 95 | 80 | Federally-Regulated Consumer Product | 2018-11-14 |  |  |  | 2019-03-26
U.S. Boiler Co. | BURNHAM BY U.S. BOILER | X-C180B | Water | LPG | Power | FALSE | FALSE | 1 | FALSE | TRUE | FALSE |  | None | Condensing | Step Modulating | Other |  |  |  |  | 180000 | 169000 | [9 empty] | 95 | 80 | Federally-Regulated Consumer Product | 2018-11-14 |  |  |  | 2019-03-26
U.S. Boiler Co. | BURNHAM BY U.S. BOILER | X-C180B | Water | Natural Gas | Power | FALSE | FALSE | 1 | FALSE | TRUE | FALSE |  | None | Condensing | Step Modulating | Other |  |  |  |  | 180000 | 169000 | [9 empty] | 95 | 80 | Federally-Regulated Consumer Product | 2018-11-14 |  |  |  | 2019-03-26
U.S. Boiler Co. | BURNHAM BY U.S. BOILER | X-C150B | Water | LPG | Power | FALSE | FALSE | 1 | FALSE | TRUE | FALSE |  | None | Condensing | Step Modulating | Other |  |  |  |  | 150000 | 142000 | [9 empty] | 95 | 80 | Federally-Regulated Consumer Product | 2018-11-14 |  |  |  | 2019-03-26
U.S. Boiler Co. | BURNHAM BY U.S. BOILER | X-C150B | Water | Natural Gas | Power | FALSE | FALSE | 1 | FALSE | TRUE | FALSE |  | None | Condensing | Step Modulating | Other |  |  |  |  | 150000 | 142000 | [9 empty] | 95 | 80 | Federally-Regulated Consumer Product | 2018-11-14 |  |  |  | 2019-03-26
U.S. Boiler Co. | BURNHAM BY U.S. BOILER | X-C120B | Water | LPG | Power | FALSE | FALSE | 1 | FALSE | TRUE | FALSE |  | None | Condensing | Step Modulating | Other |  |  |  |  | 120000 | 112000 | [9 empty] | 95 | 80 | Federally-Regulated Consumer Product | 2018-11-14 |  |  |  | 2019-03-26
U.S. Boiler Co. | BURNHAM BY U.S. BOILER | X-C120B | Water | Natural Gas | Power | FALSE | FALSE | 1 | FALSE | TRUE | FALSE |  | None | Condensing | Step Modulating | Other |  |  |  |  | 120000 | 112000 | [9 empty] | 95 | 80 | Federally-Regulated Consumer Product | 2018-11-14 |  |  |  | 2019-03-26
U.S. Boiler Co. | BURNHAM BY U.S. BOILER | X-C100B | Water | LPG | Power | FALSE | FALSE | 1 | FALSE | TRUE | FALSE |  | None | Condensing | Step Modulating | Other |  |  |  |  | 100000 | 94000 | [9 empty] | 95 | 80 | Federally-Regulated Consumer Product | 2018-11-14 |  |  |  | 2019-03-26
U.S. Boiler Co. | BURNHAM BY U.S. BOILER | X-C100B | Water | Natural Gas | Power | FALSE | FALSE | 1 | FALSE | TRUE | FALSE |  | None | Condensing | Step Modulating | Other |  |  |  |  | 100000 | 94000 | [9 empty] | 95 | 80 | Federally-Regulated Consumer Product | 2018-11-14 |  |  |  | 2019-03-26
U.S. Boiler Co. | BURNHAM BY U.S. BOILER | X-C080B | Water | LPG | Power | FALSE | FALSE | 1 | FALSE | TRUE | FALSE |  | None | Condensing | Step Modulating | Other |  |  |  |  | 80000 | 74000 | [9 empty] | 95 | 80 | Federally-Regulated Consumer Product | 2018-11-14 |  |  |  | 2019-03-26
U.S. Boiler Co. | BURNHAM BY U.S. BOILER | X-C080B | Water | Natural Gas | Power | FALSE | FALSE | 1 | FALSE | TRUE | FALSE |  | None | Condensing | Step Modulating | Other |  |  |  |  | 80000 | 74000 | [9 empty] | 95 | 80 | Federally-Regulated Consumer Product | 2018-11-14 |  |  |  | 2019-03-26
U.S. Boiler Co. | BURNHAM BY U.S. BOILER | K2WT-180B | Water | LPG | Power | FALSE | FALSE | 1 | FALSE | TRUE | FALSE |  | None | Condensing | Step Modulating | Other | Single-Speed |  |  |  | 180000 | 169000 | [9 empty] | 95 | 80 | Federally-Regulated Consumer Product | 2018-11-14 |  |  |  | 2019-03-26
U.S. Boiler Co. | BURNHAM BY U.S. BOILER | K2WT-180B | Water | Natural Gas | Power | FALSE | FALSE | 1 | FALSE | TRUE | FALSE |  | None | Condensing | Step Modulating | Other | Single-Speed |  |  |  | 180000 | 169000 | [9 empty] | 95 | 80 | Federally-Regulated Consumer Product | 2018-11-14 |  |  |  | 2019-03-26
U.S. Boiler Co. | BURNHAM BY U.S. BOILER | K2WT-150B | Water | LPG | Power | FALSE | FALSE | 1 | FALSE | TRUE | FALSE |  | None | Condensing | Step Modulating | Other | Single-Speed |  |  |  | 150000 | 142000 | [9 empty] | 95 | 80 | Federally-Regulated Consumer Product | 2018-11-14 |  |  |  | 2019-03-26
U.S. Boiler Co. | BURNHAM BY U.S. BOILER | K2WT-150B | Water | Natural Gas | Power | FALSE | FALSE | 1 | FALSE | TRUE | FALSE |  | None | Condensing | Step Modulating | Other | Single-Speed |  |  |  | 150000 | 142000 | [9 empty] | 95 | 80 | Federally-Regulated Consumer Product | 2018-11-14 |  |  |  | 2019-03-26
U.S. Boiler Co. | BURNHAM BY U.S. BOILER | K2FTC-155B | Water | LPG | Power | FALSE | FALSE | 1 |  | TRUE |  |  | None | Condensing | Step Modulating | Other | Single-Speed |  |  |  | 155000 | 145000 | [9 empty] | 95 | 80 | Federally-Regulated Consumer Product | 2017-10-09 |  |  |  | 2019-03-26
U.S. Boiler Co. | BURNHAM BY U.S. BOILER | K2FTC-155B | Water | Natural Gas | Power | FALSE | FALSE | 1 |  | TRUE |  |  | None | Condensing | Step Modulating | Other | Single-Speed |  |  |  | 155000 | 145000 | [9 empty] | 95 | 80 | Federally-Regulated Consumer Product | 2017-10-09 |  |  |  | 2019-03-26
U.S. Boiler Co. | BURNHAM BY U.S. BOILER | K2FT-270B | Water | LPG | Power | FALSE | FALSE | 1 |  | TRUE |  |  | None | Condensing | Step Modulating | Other | Single-Speed |  |  |  | 270000 | 252000 | [9 empty] | 95 | 80 | Federally-Regulated Consumer Product | 2017-10-09 |  |  |  | 2019-03-26
U.S. Boiler Co. | BURNHAM BY U.S. BOILER | K2FT-270B | Water | Natural Gas | Power | FALSE | FALSE | 1 |  | TRUE |  |  | None | Condensing | Step Modulating | Other | Single-Speed |  |  |  | 270000 | 252000 | [9 empty] | 95 | 80 | Federally-Regulated Consumer Product | 2017-10-09 |  |  |  | 2019-03-26
U.S. Boiler Co. | BURNHAM BY U.S. BOILER | K2FT-205B | Water | LPG | Power | FALSE | FALSE | 1 |  | TRUE |  |  | None | Condensing | Step Modulating | Other | Single-Speed |  |  |  | 205000 | 189000 | [9 empty] | 95 | 80 | Federally-Regulated Consumer Product | 2017-10-09 |  |  |  | 2019-03-26
U.S. Boiler Co. | BURNHAM BY U.S. BOILER | K2FT-205B | Water | Natural Gas | Power | FALSE | FALSE | 1 |  | TRUE |  |  | None | Condensing | Step Modulating | Other | Single-Speed |  |  |  | 205000 | 189000 | [9 empty] | 95 | 80 | Federally-Regulated Consumer Product | 2017-10-09 |  |  |  | 2019-03-26
U.S. Boiler Co. | BURNHAM BY U.S. BOILER | K2FT-155B | Water | LPG | Power | FALSE | FALSE | 1 |  | TRUE |  |  | None | Condensing | Step Modulating | Other | Single-Speed |  |  |  | 155000 | 145000 | [9 empty] | 95 | 80 | Federally-Regulated Consumer Product | 2017-10-09 |  |  |  | 2019-03-26
U.S. Boiler Co. | BURNHAM BY U.S. BOILER | K2FT-155B | Water | Natural Gas | Power | FALSE | FALSE | 1 |  | TRUE |  |  | None | Condensing | Step Modulating | Other | Single-Speed |  |  |  | 155000 | 145000 | [9 empty] | 95 | 80 | Federally-Regulated Consumer Product | 2017-10-09 |  |  |  | 2019-03-26
U.S. Boiler Co. | BURNHAM BY U.S. BOILER | K2FT-110B | Water | LPG | Power | FALSE | FALSE | 1 |  | TRUE |  |  | None | Condensing | Step Modulating | Other | Single-Speed |  |  |  | 110000 | 103000 | [9 empty] | 96 | 80 | Federally-Regulated Consumer Product | 2017-10-09 |  |  |  | 2019-03-26
U.S. Boiler Co. | BURNHAM BY U.S. BOILER | K2FT-110B | Water | Natural Gas | Power | FALSE | FALSE | 1 |  | TRUE |  |  | None | Condensing | Step Modulating | Other | Single-Speed |  |  |  | 110000 | 103000 | [9 empty] | 96 | 80 | Federally-Regulated Consumer Product | 2017-10-09 |  |  |  | 2019-03-26
U.S. Boiler Co. | BURNHAM BY U.S. BOILER | K2FT-085B | Water | LPG | Power | FALSE | FALSE | 1 |  | TRUE |  |  | None | Condensing | Step Modulating | Other | Single-Speed |  |  |  | 85000 | 79000 | [9 empty] | 96 | 80 | Federally-Regulated Consumer Product | 2017-10-09 |  |  |  | 2019-03-26
U.S. Boiler Co. | BURNHAM BY U.S. BOILER | K2FT-085B | Water | Natural Gas | Power | FALSE | FALSE | 1 |  | TRUE |  |  | None | Condensing | Step Modulating | Other | Single-Speed |  |  |  | 85000 | 79000 | [9 empty] | 96 | 80 | Federally-Regulated Consumer Product | 2017-10-09 |  |  |  | 2019-03-26
U.S. Boiler Co. | BURNHAM BY U.S. BOILER | ASPN-155 | Water | Natural Gas | Power | FALSE | FALSE | 1 | FALSE | TRUE | FALSE |  | None | Condensing | Step Modulating | Other |  |  |  |  | 155000 | 145000 | [9 empty] | 95 | 80 | Federally-Regulated Consumer Product | 2019-02-04 |  |  |  | 2019-03-26
U.S. Boiler Co. | BURNHAM BY U.S. BOILER | ASPN-110 | Water | LPG | Power | FALSE | FALSE | 1 | FALSE | TRUE | FALSE |  | None | Condensing | Step Modulating | Other |  |  |  |  | 110000 | 103000 | [9 empty] | 96 | 80 | Federally-Regulated Consumer Product | 2019-02-04 |  |  |  | 2019-03-26
U.S. Boiler Co. | BURNHAM BY U.S. BOILER | ASPN-110 | Water | Natural Gas | Power | FALSE | FALSE | 1 | FALSE | TRUE | FALSE |  | None | Condensing | Step Modulating | Other |  |  |  |  | 110000 | 103000 | [9 empty] | 96 | 80 | Federally-Regulated Consumer Product | 2019-02-04 |  |  |  | 2019-03-26
U.S. Boiler Co. | BURNHAM BY U.S. BOILER | ASPN-085 | Water | LPG | Power | FALSE | FALSE | 1 | FALSE | TRUE | FALSE |  | None | Condensing | Step Modulating | Other |  |  |  |  | 85000 | 79000 | [9 empty] | 96 | 80 | Federally-Regulated Consumer Product | 2019-02-04 |  |  |  | 2019-03-26
U.S. Boiler Co. | BURNHAM BY U.S. BOILER | ASPN-085 | Water | Natural Gas | Power | FALSE | FALSE | 1 | FALSE | TRUE | FALSE |  | None | Condensing | Step Modulating | Other |  |  |  |  | 85000 | 79000 | [9 empty] | 96 | 80 | Federally-Regulated Consumer Product | 2019-02-04 |  |  |  | 2019-03-26
U.S. Boiler Co. | BURNHAM BY U.S. BOILER | ASPN-399 | Water | LPG | Power | FALSE | FALSE | 1 |  |  | FALSE |  | None | Condensing | Step Modulating | Other |  |  |  |  | 399000 | 379000 |  |  |  |  | 95 | 80 | [5 empty] | Federally-Regulated Commercial & Industrial Equipment | 2019-02-11 |  |  |  | 2019-03-26
U.S. Boiler Co. | BURNHAM BY U.S. BOILER | ASPN-399 | Water | Natural Gas | Power | FALSE | FALSE | 1 |  |  | FALSE |  | None | Condensing | Step Modulating | Other |  |  |  |  | 399000 | 379000 |  |  |  |  | 95 | 80 | [5 empty] | Federally-Regulated Commercial & Industrial Equipment | 2019-02-11 |  |  |  | 2019-03-26
U.S. Boiler Co. | BURNHAM BY U.S. BOILER | ASPN-320 | Water | LPG | Power | FALSE | FALSE | 1 |  |  | FALSE |  | None | Condensing | Step Modulating | Other |  |  |  |  | 320000 | 304000 |  |  |  |  | 95 | 80 | [5 empty] | Federally-Regulated Commercial & Industrial Equipment | 2019-02-11 |  |  |  | 2019-03-26
U.S. Boiler Co. | BURNHAM BY U.S. BOILER | ASPN-320 | Water | Natural Gas | Power | FALSE | FALSE | 1 |  |  | FALSE |  | None | Condensing | Step Modulating | Other |  |  |  |  | 320000 | 304000 |  |  |  |  | 95 | 80 | [5 empty] | Federally-Regulated Commercial & Industrial Equipment | 2019-02-11 |  |  |  | 2019-03-26
U.S. Boiler Co. | BURNHAM BY U.S. BOILER | X-C180M | Water | LPG | Power | FALSE | FALSE | 1 | FALSE | TRUE | FALSE |  | None | Condensing | Step Modulating | Other |  |  |  |  | 180000 | 168000 | [9 empty] | 94.5 | 80 | Federally-Regulated Consumer Product | 2018-11-14 |  |  |  | 2019-03-26
U.S. Boiler Co. | BURNHAM BY U.S. BOILER | X-C180M | Water | Natural Gas | Power | FALSE | FALSE | 1 | FALSE | TRUE | FALSE |  | None | Condensing | Step Modulating | Other |  |  |  |  | 180000 | 168000 | [9 empty] | 94.5 | 80 | Federally-Regulated Consumer Product | 2018-11-14 |  |  |  | 2019-03-26
U.S. Boiler Co. | BURNHAM BY U.S. BOILER | K2WT-180M | Water | LPG | Power | FALSE | FALSE | 1 | FALSE | TRUE | FALSE |  | None | Condensing | Step Modulating | Other | Single-Speed |  |  |  | 180000 | 168000 | [9 empty] | 94.5 | 80 | Federally-Regulated Consumer Product | 2018-11-14 |  |  |  | 2019-03-26
U.S. Boiler Co. | BURNHAM BY U.S. BOILER | K2WT-180M | Water | Natural Gas | Power | FALSE | FALSE | 1 | FALSE | TRUE | FALSE |  | None | Condensing | Step Modulating | Other | Single-Speed |  |  |  | 180000 | 168000 | [9 empty] | 94.5 | 80 | Federally-Regulated Consumer Product | 2018-11-14 |  |  |  | 2019-03-26
U.S. Boiler Co. | BURNHAM BY U.S. BOILER | K2WTC-180B | Water | LPG | Power | FALSE | FALSE | 1 | FALSE | TRUE | FALSE |  | None | Condensing | Step Modulating | Other |  |  |  |  | 180000 | 169000 | [9 empty] | 95 | 80 | Federally-Regulated Consumer Product | 2018-11-14 |  |  |  | 2019-03-26
U.S. Boiler Co. | BURNHAM BY U.S. BOILER | K2WTC-180B | Water | Natural Gas | Power | FALSE | FALSE | 1 | FALSE | TRUE | FALSE |  | None | Condensing | Step Modulating | Other |  |  |  |  | 180000 | 169000 | [9 empty] | 95 | 80 | Federally-Regulated Consumer Product | 2018-11-14 |  |  |  | 2019-03-26
U.S. Boiler Co. | BURNHAM BY U.S. BOILER | K2WTC-150B | Water | LPG | Power | FALSE | FALSE | 1 | FALSE | TRUE | FALSE |  | None | Condensing | Step Modulating | Other |  |  |  |  | 150000 | 142000 | [9 empty] | 95 | 80 | Federally-Regulated Consumer Product | 2018-11-14 |  |  |  | 2019-03-26
U.S. Boiler Co. | BURNHAM BY U.S. BOILER | K2WTC-150B | Water | Natural Gas | Power | FALSE | FALSE | 1 | FALSE | TRUE | FALSE |  | None | Condensing | Step Modulating | Other |  |  |  |  | 150000 | 142000 | [9 empty] | 95 | 80 | Federally-Regulated Consumer Product | 2018-11-14 |  |  |  | 2019-03-26
U.S. Boiler Co. | BURNHAM BY U.S. BOILER | K2WTC-135B | Water | LPG | Power | FALSE | FALSE | 1 | FALSE | TRUE | FALSE |  | None | Condensing | Step Modulating | Other |  |  |  |  | 120000 | 112000 | [9 empty] | 95 | 80 | Federally-Regulated Consumer Product | 2018-11-14 |  |  |  | 2019-03-26
U.S. Boiler Co. | BURNHAM BY U.S. BOILER | K2WTC-135B | Water | Natural Gas | Power | FALSE | FALSE | 1 | FALSE | TRUE | FALSE |  | None | Condensing | Step Modulating | Other |  |  |  |  | 120000 | 112000 | [9 empty] | 95 | 80 | Federally-Regulated Consumer Product | 2018-11-14 |  |  |  | 2019-03-26
U.S. Boiler Co. | BURNHAM BY U.S. BOILER | ASPNC-155 | Water | LPG | Power | FALSE | FALSE | 1 | FALSE | TRUE | FALSE |  | None | Condensing | Step Modulating | Other |  |  |  |  | 155000 | 145000 | [9 empty] | 95 | 80 | Federally-Regulated Consumer Product | 2019-02-04 |  |  |  | 2019-03-26
U.S. Boiler Co. | BURNHAM BY U.S. BOILER | ASPNC-155 | Water | Natural Gas | Power | FALSE | FALSE | 1 | FALSE | TRUE | FALSE |  | None | Condensing | Step Modulating | Other |  |  |  |  | 155000 | 145000 | [9 empty] | 95 | 80 | Federally-Regulated Consumer Product | 2019-02-04 |  |  |  | 2019-03-26
U.S. Boiler Co. | BURNHAM BY U.S. BOILER | ASPN-270 | Water | LPG | Power | FALSE | FALSE | 1 | FALSE | TRUE | FALSE |  | None | Condensing | Step Modulating | Other |  |  |  |  | 270000 | 252000 | [9 empty] | 95 | 80 | Federally-Regulated Consumer Product | 2019-02-04 |  |  |  | 2019-03-26
U.S. Boiler Co. | BURNHAM BY U.S. BOILER | ASPN-270 | Water | Natural Gas | Power | FALSE | FALSE | 1 | FALSE | TRUE | FALSE |  | None | Condensing | Step Modulating | Other |  |  |  |  | 270000 | 252000 | [9 empty] | 95 | 80 | Federally-Regulated Consumer Product | 2019-02-04 |  |  |  | 2019-03-26
U.S. Boiler Co. | BURNHAM BY U.S. BOILER | ASPN-205 | Water | LPG | Power | FALSE | FALSE | 1 | FALSE | TRUE | FALSE |  | None | Condensing | Step Modulating | Other |  |  |  |  | 205000 | 189000 | [9 empty] | 95 | 80 | Federally-Regulated Consumer Product | 2019-02-04 |  |  |  | 2019-03-26
U.S. Boiler Co. | BURNHAM BY U.S. BOILER | ASPN-205 | Water | Natural Gas | Power | FALSE | FALSE | 1 | FALSE | TRUE | FALSE |  | None | Condensing | Step Modulating | Other |  |  |  |  | 205000 | 189000 | [9 empty] | 95 | 80 | Federally-Regulated Consumer Product | 2019-02-04 |  |  |  | 2019-03-26
U.S. Boiler Co. | BURNHAM BY U.S. BOILER | ASPN-155 | Water | LPG | Power | FALSE | FALSE | 1 | FALSE | TRUE | FALSE |  | None | Condensing | Step Modulating | Other |  |  |  |  | 155000 | 145000 | [9 empty] | 95 | 80 | Federally-Regulated Consumer Product | 2019-02-04 |  |  |  | 2019-03-26
U.S. Boiler Co. | BURNHAM BY U.S. BOILER | MPO-X231 | Water | Oil | Power | FALSE | FALSE | 1 | FALSE | TRUE | FALSE |  | None | Non-Condensing | Single-Stage | Cast Iron | Single-Speed |  |  |  | 231000 | 203000 | [9 empty] | 87 | 84 | Federally-Regulated Consumer Product | 2019-01-07 |  |  |  | 2019-03-26
U.S. Boiler Co. | BURNHAM BY U.S. BOILER | MPO-X189 | Water | Oil | Power | FALSE | FALSE | 1 | FALSE | TRUE | FALSE |  | None | Non-Condensing | Single-Stage | Cast Iron | Single-Speed |  |  |  | 189000 | 167000 | [9 empty] | 87 | 84 | Federally-Regulated Consumer Product | 2019-01-07 |  |  |  | 2019-03-26
U.S. Boiler Co. | BURNHAM BY U.S. BOILER | MPO-X147 | Water | Oil | Power | FALSE | FALSE | 1 | FALSE | TRUE | FALSE |  | None | Non-Condensing | Single-Stage | Cast Iron | Single-Speed |  |  |  | 147000 | 129000 | [9 empty] | 87 | 84 | Federally-Regulated Consumer Product | 2019-01-07 |  |  |  | 2019-03-26
U.S. Boiler Co. | BURNHAM BY U.S. BOILER | MPO-X115 | Water | Oil | Power | FALSE | FALSE | 1 | FALSE | TRUE | FALSE |  | None | Non-Condensing | Single-Stage | Cast Iron | Single-Speed |  |  |  | 115000 | 101000 | [9 empty] | 87 | 84 | Federally-Regulated Consumer Product | 2019-01-07 |  |  |  | 2019-03-26
U.S. Boiler Co. | BURNHAM BY U.S. BOILER | MPO-X84 | Water | Oil | Power | FALSE | FALSE | 1 | FALSE | TRUE | FALSE |  | None | Non-Condensing | Single-Stage | Cast Iron | Single-Speed |  |  |  | 84000 | 74000 | [9 empty] | 87 | 84 | Federally-Regulated Consumer Product | 2019-01-07 |  |  |  | 2019-03-26
Viessmann Manufacturing Co., Inc. | VIESSMANN | WB2B-60 | Water | LPG | Power | FALSE | FALSE | 1 |  | TRUE |  |  | None | Condensing | Step Modulating | Other |  |  |  |  | 212000 | 194000 | [9 empty] | 90.3 | 80 | Federally-Regulated Consumer Product | 2015-09-24 |  |  |  | 2019-03-26
Viessmann Manufacturing Co., Inc. | VIESSMANN | WB2B-60 | Water | Natural Gas | Power | FALSE | FALSE | 1 |  | TRUE |  |  | None | Condensing | Step Modulating | Other |  |  |  |  | 212000 | 194000 | [9 empty] | 90.3 | 80 | Federally-Regulated Consumer Product | 2015-09-24 |  |  |  | 2019-03-26
Viessmann Manufacturing Co., Inc. | VIESSMANN | WB2B-26 | Water | LPG | Power | FALSE | FALSE | 1 |  | TRUE |  |  | None | Condensing | Step Modulating | Other |  |  |  |  | 93000 | 86000 | [9 empty] | 91.9 | 80 | Federally-Regulated Consumer Product | 2015-09-24 |  |  |  | 2019-03-26
Viessmann Manufacturing Co., Inc. | VIESSMANN | WB2B-26 | Water | Natural Gas | Power | FALSE | FALSE | 1 |  | TRUE |  |  | None | Condensing | Step Modulating | Other |  |  |  |  | 93000 | 86000 | [9 empty] | 91.9 | 80 | Federally-Regulated Consumer Product | 2015-09-24 |  |  |  | 2019-03-26
Viessmann Manufacturing Co., Inc. | VIESSMANN | WB2B-80 | Water | LPG | Power | FALSE | FALSE | 1 |  | TRUE |  |  | None | Condensing | Step Modulating | Other |  |  |  |  | 285000 | 261000 | [9 empty] | 90.3 | 80 | Federally-Regulated Consumer Product | 2015-09-24 |  |  |  | 2019-03-26
Viessmann Manufacturing Co., Inc. | VIESSMANN | WB2B-80 | Water | Natural Gas | Power | FALSE | FALSE | 1 |  | TRUE |  |  | None | Condensing | Step Modulating | Other |  |  |  |  | 285000 | 261000 | [9 empty] | 90.3 | 80 | Federally-Regulated Consumer Product | 2015-09-24 |  |  |  | 2019-03-26
Viessmann Manufacturing Co., Inc. | VIESSMANN | WB2B-19 | Water | LPG | Power | FALSE | FALSE | 1 |  | TRUE |  |  | None | Condensing | Step Modulating | Other |  |  |  |  | 67000 | 62000 | [9 empty] | 91.9 | 80 | Federally-Regulated Consumer Product | 2015-09-24 |  |  |  | 2019-03-26
Viessmann Manufacturing Co., Inc. | VIESSMANN | WB2B-19 | Water | Natural Gas | Power | FALSE | FALSE | 1 |  | TRUE |  |  | None | Condensing | Step Modulating | Other |  |  |  |  | 67000 | 62000 | [9 empty] | 91.9 | 80 | Federally-Regulated Consumer Product | 2015-09-24 |  |  |  | 2019-03-26
Viessmann Manufacturing Co., Inc. | VIESSMANN | WB2B-35 | Water | LPG | Power | FALSE | FALSE | 1 |  | TRUE |  |  | None | Condensing | Step Modulating | Other |  |  |  |  | 125000 | 116000 | [9 empty] | 91.9 | 80 | Federally-Regulated Consumer Product | 2015-09-24 |  |  |  | 2019-03-26
Viessmann Manufacturing Co., Inc. | VIESSMANN | WB2B-35 | Water | Natural Gas | Power | FALSE | FALSE | 1 |  | TRUE |  |  | None | Condensing | Step Modulating | Other |  |  |  |  | 125000 | 116000 | [9 empty] | 91.9 | 80 | Federally-Regulated Consumer Product | 2015-09-24 |  |  |  | 2019-03-26
Viessmann Manufacturing Co., Inc. | VIESSMANN | WB2B-45 | Water | LPG | Power | FALSE | FALSE | 1 |  | TRUE |  |  | None | Condensing | Step Modulating | Other |  |  |  |  | 160000 | 147000 | [9 empty] | 90.3 | 80 | Federally-Regulated Consumer Product | 2015-09-24 |  |  |  | 2019-03-26
Viessmann Manufacturing Co., Inc. | VIESSMANN | WB2B-45 | Water | Natural Gas | Power | FALSE | FALSE | 1 |  | TRUE |  |  | None | Condensing | Step Modulating | Other |  |  |  |  | 160000 | 147000 | [9 empty] | 90.3 | 80 | Federally-Regulated Consumer Product | 2015-09-24 |  |  |  | 2019-03-26
Viessmann Manufacturing Co., Inc. | VIESSMANN | VD2A-230G | Water | LPG | Power | FALSE | FALSE | 3 |  |  | TRUE |  | None | Non-Condensing | Two-Stage Modulating | Cast Iron |  |  |  |  | 934000 | 792000 |  |  |  |  | 84.8 | 80 | [5 empty] | Federally-Regulated Commercial & Industrial Equipment | 2019-02-11 |  |  |  | 2019-03-26
Viessmann Manufacturing Co., Inc. | VIESSMANN | VD2A-230G | Water | Natural Gas | Power | FALSE | FALSE | 3 |  |  | TRUE |  | None | Non-Condensing | Two-Stage Modulating | Cast Iron |  |  |  |  | 934000 | 792000 |  |  |  |  | 84.8 | 80 | [5 empty] | Federally-Regulated Commercial & Industrial Equipment | 2019-02-11 |  |  |  | 2019-03-26
Viessmann Manufacturing Co., Inc. | VIESSMANN | VD2A-195G | Water | LPG | Power | FALSE | FALSE | 3 |  |  | TRUE |  | None | Non-Condensing | Two-Stage Modulating | Cast Iron |  |  |  |  | 792000 | 672000 |  |  |  |  | 84.8 | 80 | [5 empty] | Federally-Regulated Commercial & Industrial Equipment | 2019-02-11 |  |  |  | 2019-03-26
Viessmann Manufacturing Co., Inc. | VIESSMANN | VD2A-195G | Water | Natural Gas | Power | FALSE | FALSE | 3 |  |  | TRUE |  | None | Non-Condensing | Two-Stage Modulating | Cast Iron |  |  |  |  | 792000 | 672000 |  |  |  |  | 84.8 | 80 | [5 empty] | Federally-Regulated Commercial & Industrial Equipment | 2019-02-11 |  |  |  | 2019-03-26
Viessmann Manufacturing Co., Inc. | VIESSMANN | VD2A-160G | Water | LPG | Power | FALSE | FALSE | 3 |  |  | TRUE |  | None | Non-Condensing | Two-Stage Modulating | Cast Iron |  |  |  |  | 650000 | 553000 |  |  |  |  | 85.1 | 80 | [5 empty] | Federally-Regulated Commercial & Industrial Equipment | 2019-02-11 |  |  |  | 2019-03-26
Viessmann Manufacturing Co., Inc. | VIESSMANN | VD2A-160G | Water | Natural Gas | Power | FALSE | FALSE | 3 |  |  | TRUE |  | None | Non-Condensing | Two-Stage Modulating | Cast Iron |  |  |  |  | 650000 | 553000 |  |  |  |  | 85.1 | 80 | [5 empty] | Federally-Regulated Commercial & Industrial Equipment | 2019-02-11 |  |  |  | 2019-03-26
Viessmann Manufacturing Co., Inc. | VIESSMANN | VD2A-125G | Water | LPG | Power | FALSE | FALSE | 3 |  |  | TRUE |  | None | Non-Condensing | Two-Stage Modulating | Cast Iron |  |  |  |  | 508000 | 433000 |  |  |  |  | 85.2 | 80 | [5 empty] | Federally-Regulated Commercial & Industrial Equipment | 2019-02-11 |  |  |  | 2019-03-26
Viessmann Manufacturing Co., Inc. | VIESSMANN | VD2A-125G | Water | Natural Gas | Power | FALSE | FALSE | 3 |  |  | TRUE |  | None | Non-Condensing | Two-Stage Modulating | Cast Iron |  |  |  |  | 508000 | 433000 |  |  |  |  | 85.2 | 80 | [5 empty] | Federally-Regulated Commercial & Industrial Equipment | 2019-02-11 |  |  |  | 2019-03-26
Viessmann Manufacturing Co., Inc. | VIESSMANN | VD2-950G | Water | LPG | Power | FALSE | FALSE | 3 |  |  | TRUE |  | None | Non-Condensing | Two-Stage Modulating | Cast Iron |  |  |  |  | 3680000 | 3121000 |  |  | 84.8 | 82 | [7 empty] | Federally-Regulated Commercial & Industrial Equipment | 2019-02-11 |  |  |  | 2019-03-26
Viessmann Manufacturing Co., Inc. | VIESSMANN | VD2-950G | Water | Natural Gas | Power | FALSE | FALSE | 3 |  |  | TRUE |  | None | Non-Condensing | Two-Stage Modulating | Cast Iron |  |  |  |  | 3680000 | 3121000 |  |  | 84.8 | 82 | [7 empty] | Federally-Regulated Commercial & Industrial Equipment | 2019-02-11 |  |  |  | 2019-03-26
Viessmann Manufacturing Co., Inc. | VIESSMANN | VD2-860G | Water | LPG | Power | FALSE | FALSE | 3 |  |  | TRUE |  | None | Non-Condensing | Two-Stage Modulating | Cast Iron |  |  |  |  | 3493000 | 2966000 |  |  | 84.9 | 82 | [7 empty] | Federally-Regulated Commercial & Industrial Equipment | 2019-02-11 |  |  |  | 2019-03-26
Viessmann Manufacturing Co., Inc. | VIESSMANN | VD2-860G | Water | Natural Gas | Power | FALSE | FALSE | 3 |  |  | TRUE |  | None | Non-Condensing | Two-Stage Modulating | Cast Iron |  |  |  |  | 3493000 | 2966000 |  |  | 84.9 | 82 | [7 empty] | Federally-Regulated Commercial & Industrial Equipment | 2019-02-11 |  |  |  | 2019-03-26
Viessmann Manufacturing Co., Inc. | VIESSMANN | VD2-780G | Water | LPG | Power | FALSE | FALSE | 3 |  |  | TRUE |  | None | Non-Condensing | Two-Stage Modulating | Cast Iron |  |  |  |  | 3168000 | 2693000 |  |  | 85 | 82 | [7 empty] | Federally-Regulated Commercial & Industrial Equipment | 2019-02-11 |  |  |  | 2019-03-26
Viessmann Manufacturing Co., Inc. | VIESSMANN | VD2-780G | Water | Natural Gas | Power | FALSE | FALSE | 3 |  |  | TRUE |  | None | Non-Condensing | Two-Stage Modulating | Cast Iron |  |  |  |  | 3168000 | 2693000 |  |  | 85 | 82 | [7 empty] | Federally-Regulated Commercial & Industrial Equipment | 2019-02-11 |  |  |  | 2019-03-26
Viessmann Manufacturing Co., Inc. | VIESSMANN | VD2-700G | Water | LPG | Power | FALSE | FALSE | 3 |  |  | TRUE |  | None | Non-Condensing | Two-Stage Modulating | Cast Iron |  |  |  |  | 2843000 | 2419000 |  |  | 85.1 | 82 | [7 empty] | Federally-Regulated Commercial & Industrial Equipment | 2019-02-11 |  |  |  | 2019-03-26
Viessmann Manufacturing Co., Inc. | VIESSMANN | VD2-700G | Water | Natural Gas | Power | FALSE | FALSE | 3 |  |  | TRUE |  | None | Non-Condensing | Two-Stage Modulating | Cast Iron |  |  |  |  | 2843000 | 2419000 |  |  | 85.1 | 82 | [7 empty] | Federally-Regulated Commercial & Industrial Equipment | 2019-02-11 |  |  |  | 2019-03-26
Viessmann Manufacturing Co., Inc. | VIESSMANN | VD2-630G | Water | LPG | Power | FALSE | FALSE | 3 |  |  | TRUE |  | None | Non-Condensing | Two-Stage Modulating | Cast Iron |  |  |  |  | 2559000 | 2178000 |  |  | 85.1 | 82 | [7 empty] | Federally-Regulated Commercial & Industrial Equipment | 2019-02-11 |  |  |  | 2019-03-26
Viessmann Manufacturing Co., Inc. | VIESSMANN | VD2-630G | Water | Natural Gas | Power | FALSE | FALSE | 3 |  |  | TRUE |  | None | Non-Condensing | Two-Stage Modulating | Cast Iron |  |  |  |  | 2559000 | 2178000 |  |  | 85.1 | 82 | [7 empty] | Federally-Regulated Commercial & Industrial Equipment | 2019-02-11 |  |  |  | 2019-03-26
Viessmann Manufacturing Co., Inc. | VIESSMANN | VD2-560G | Water | LPG | Power | FALSE | FALSE | 3 |  |  | TRUE |  | None | Non-Condensing | Two-Stage Modulating | Cast Iron |  |  |  |  | 2275000 | 1941000 |  |  |  |  | 85.3 | 80 | [5 empty] | Federally-Regulated Commercial & Industrial Equipment | 2019-02-11 |  |  |  | 2019-03-26
Viessmann Manufacturing Co., Inc. | VIESSMANN | VD2-560G | Water | Natural Gas | Power | FALSE | FALSE | 3 |  |  | TRUE |  | None | Non-Condensing | Two-Stage Modulating | Cast Iron |  |  |  |  | 2275000 | 1941000 |  |  |  |  | 85.3 | 80 | [5 empty] | Federally-Regulated Commercial & Industrial Equipment | 2019-02-11 |  |  |  | 2019-03-26
Viessmann Manufacturing Co., Inc. | VIESSMANN | VD2-500G | Water | LPG | Power | FALSE | FALSE | 3 |  |  | TRUE |  | None | Non-Condensing | Two-Stage Modulating | Cast Iron |  |  |  |  | 2031000 | 1732000 |  |  |  |  | 85.3 | 80 | [5 empty] | Federally-Regulated Commercial & Industrial Equipment | 2019-02-11 |  |  |  | 2019-03-26
Viessmann Manufacturing Co., Inc. | VIESSMANN | VD2-500G | Water | Natural Gas | Power | FALSE | FALSE | 3 |  |  | TRUE |  | None | Non-Condensing | Two-Stage Modulating | Cast Iron |  |  |  |  | 2031000 | 1732000 |  |  |  |  | 85.3 | 80 | [5 empty] | Federally-Regulated Commercial & Industrial Equipment | 2019-02-11 |  |  |  | 2019-03-26
Viessmann Manufacturing Co., Inc. | VIESSMANN | VD2-440G | Water | LPG | Power | FALSE | FALSE | 3 |  |  | TRUE |  | None | Non-Condensing | Two-Stage Modulating | Cast Iron |  |  |  |  | 1787000 | 1526000 |  |  |  |  | 85.4 | 80 | [5 empty] | Federally-Regulated Commercial & Industrial Equipment | 2019-02-11 |  |  |  | 2019-03-26
Viessmann Manufacturing Co., Inc. | VIESSMANN | VD2-440G | Water | Natural Gas | Power | FALSE | FALSE | 3 |  |  | TRUE |  | None | Non-Condensing | Two-Stage Modulating | Cast Iron |  |  |  |  | 1787000 | 1526000 |  |  |  |  | 85.4 | 80 | [5 empty] | Federally-Regulated Commercial & Industrial Equipment | 2019-02-11 |  |  |  | 2019-03-26
Viessmann Manufacturing Co., Inc. | VIESSMANN | VD2-380G | Water | LPG | Power | FALSE | FALSE | 3 |  |  | TRUE |  | None | Non-Condensing | Two-Stage Modulating | Cast Iron |  |  |  |  | 1544000 | 1319000 |  |  |  |  | 85.4 | 80 | [5 empty] | Federally-Regulated Commercial & Industrial Equipment | 2019-02-11 |  |  |  | 2019-03-26
Viessmann Manufacturing Co., Inc. | VIESSMANN | VD2-380G | Water | Natural Gas | Power | FALSE | FALSE | 3 |  |  | TRUE |  | None | Non-Condensing | Two-Stage Modulating | Cast Iron |  |  |  |  | 1544000 | 1319000 |  |  |  |  | 85.4 | 80 | [5 empty] | Federally-Regulated Commercial & Industrial Equipment | 2019-02-11 |  |  |  | 2019-03-26
Viessmann Manufacturing Co., Inc. | VIESSMANN | VD2-320G | Water | LPG | Power | FALSE | FALSE | 3 |  |  | TRUE |  | None | Non-Condensing | Two-Stage Modulating | Cast Iron |  |  |  |  | 1300000 | 1110000 |  |  |  |  | 85.4 | 80 | [5 empty] | Federally-Regulated Commercial & Industrial Equipment | 2019-02-11 |  |  |  | 2019-03-26
Viessmann Manufacturing Co., Inc. | VIESSMANN | VD2-320G | Water | Natural Gas | Power | FALSE | FALSE | 3 |  |  | TRUE |  | None | Non-Condensing | Two-Stage Modulating | Cast Iron |  |  |  |  | 1300000 | 1110000 |  |  |  |  | 85.4 | 80 | [5 empty] | Federally-Regulated Commercial & Industrial Equipment | 2019-02-11 |  |  |  | 2019-03-26
Viessmann Manufacturing Co., Inc. | VIESSMANN | VD2-1080G | Water | LPG | Power | FALSE | FALSE | 3 |  |  | TRUE |  | None | Non-Condensing | Two-Stage Modulating | Cast Iron |  |  |  |  | 4387000 | 3711000 |  |  | 84.6 | 82 | [7 empty] | Federally-Regulated Commercial & Industrial Equipment | 2019-02-11 |  |  |  | 2019-03-26
Viessmann Manufacturing Co., Inc. | VIESSMANN | VD2-1080G | Water | Natural Gas | Power | FALSE | FALSE | 3 |  |  | TRUE |  | None | Non-Condensing | Two-Stage Modulating | Cast Iron |  |  |  |  | 4387000 | 3711000 |  |  | 84.6 | 82 | [7 empty] | Federally-Regulated Commercial & Industrial Equipment | 2019-02-11 |  |  |  | 2019-03-26
Viessmann Manufacturing Co., Inc. | VIESSMANN | VD2A-270G | Water | LPG | Power | FALSE | FALSE | 3 |  |  | TRUE |  | None | Non-Condensing | Two-Stage Modulating | Cast Iron |  |  |  |  | 1096000 | 928000 |  |  |  |  | 84.7 | 80 | [5 empty] | Federally-Regulated Commercial & Industrial Equipment | 2019-02-11 |  |  |  | 2019-03-26
Viessmann Manufacturing Co., Inc. | VIESSMANN | VD2A-270G | Water | Natural Gas | Power | FALSE | FALSE | 3 |  |  | TRUE |  | None | Non-Condensing | Two-Stage Modulating | Cast Iron |  |  |  |  | 1096000 | 928000 |  |  |  |  | 84.7 | 80 | [5 empty] | Federally-Regulated Commercial & Industrial Equipment | 2019-02-11 |  |  |  | 2019-03-26
Viessmann Manufacturing Co., Inc. | VIESSMANN | VD2-1080 | Water | Oil | Power | FALSE | FALSE | 3 |  |  | TRUE |  | None | Non-Condensing | Two-Stage Modulating | Cast Iron |  |  |  |  | 4258000 | 3717000 |  |  | 87.3 | 84 | [7 empty] | Federally-Regulated Commercial & Industrial Equipment | 2019-02-11 |  |  |  | 2019-03-26
Viessmann Manufacturing Co., Inc. | VIESSMANN | VD2-320 | Water | Oil | Power | FALSE | FALSE | 3 |  |  | TRUE |  | None | Non-Condensing | Two-Stage Modulating | Cast Iron |  |  |  |  | 1260000 | 1109000 |  |  |  |  | 88 | 82 | [5 empty] | Federally-Regulated Commercial & Industrial Equipment | 2019-02-11 |  |  |  | 2019-03-26
Viessmann Manufacturing Co., Inc. | VIESSMANN | VD2-380 | Water | Oil | Power | FALSE | FALSE | 3 |  |  | TRUE |  | None | Non-Condensing | Two-Stage Modulating | Cast Iron |  |  |  |  | 1498000 | 1318000 |  |  |  |  | 88 | 82 | [5 empty] | Federally-Regulated Commercial & Industrial Equipment | 2019-02-11 |  |  |  | 2019-03-26
Viessmann Manufacturing Co., Inc. | VIESSMANN | VD2-440 | Water | Oil | Power | FALSE | FALSE | 3 |  |  | TRUE |  | None | Non-Condensing | Two-Stage Modulating | Cast Iron |  |  |  |  | 1734000 | 1526000 |  |  |  |  | 88 | 82 | [5 empty] | Federally-Regulated Commercial & Industrial Equipment | 2019-02-11 |  |  |  | 2019-03-26
Viessmann Manufacturing Co., Inc. | VIESSMANN | VD2-500 | Water | Oil | Power | FALSE | FALSE | 3 |  |  | TRUE |  | None | Non-Condensing | Two-Stage Modulating | Cast Iron |  |  |  |  | 1969000 | 1732000 |  |  |  |  | 88 | 82 | [5 empty] | Federally-Regulated Commercial & Industrial Equipment | 2019-02-11 |  |  |  | 2019-03-26
Viessmann Manufacturing Co., Inc. | VIESSMANN | VD2-560 | Water | Oil | Power | FALSE | FALSE | 3 |  |  | TRUE |  | None | Non-Condensing | Two-Stage Modulating | Cast Iron |  |  |  |  | 2207000 | 1941000 |  |  |  |  | 88 | 82 | [5 empty] | Federally-Regulated Commercial & Industrial Equipment | 2019-02-11 |  |  |  | 2019-03-26
Viessmann Manufacturing Co., Inc. | VIESSMANN | VD2-630 | Water | Oil | Power | FALSE | FALSE | 3 |  |  | TRUE |  | None | Non-Condensing | Two-Stage Modulating | Cast Iron |  |  |  |  | 2482000 | 2182000 |  |  |  |  | 87.9 | 82 | [5 empty] | Federally-Regulated Commercial & Industrial Equipment | 2019-02-11 |  |  |  | 2019-03-26
Viessmann Manufacturing Co., Inc. | VIESSMANN | VD2-700 | Water | Oil | Power | FALSE | FALSE | 3 |  |  | TRUE |  | None | Non-Condensing | Two-Stage Modulating | Cast Iron |  |  |  |  | 2758000 | 2419000 |  |  | 87.7 | 84 | [7 empty] | Federally-Regulated Commercial & Industrial Equipment | 2019-02-11 |  |  |  | 2019-03-26
Viessmann Manufacturing Co., Inc. | VIESSMANN | VD2-780 | Water | Oil | Power | FALSE | FALSE | 3 |  |  | TRUE |  | None | Non-Condensing | Two-Stage Modulating | Cast Iron |  |  |  |  | 3071000 | 2690000 |  |  | 87.6 | 84 | [7 empty] | Federally-Regulated Commercial & Industrial Equipment | 2019-02-11 |  |  |  | 2019-03-26
Viessmann Manufacturing Co., Inc. | VIESSMANN | VD2-860 | Water | Oil | Power | FALSE | FALSE | 3 |  |  | TRUE |  | None | Non-Condensing | Two-Stage Modulating | Cast Iron |  |  |  |  | 3387000 | 2964000 |  |  | 87.5 | 84 | [7 empty] | Federally-Regulated Commercial & Industrial Equipment | 2019-02-11 |  |  |  | 2019-03-26
Viessmann Manufacturing Co., Inc. | VIESSMANN | VD2-950 | Water | Oil | Power | FALSE | FALSE | 3 |  |  | TRUE |  | None | Non-Condensing | Two-Stage Modulating | Cast Iron |  |  |  |  | 3769000 | 3294000 |  |  | 87.4 | 84 | [7 empty] | Federally-Regulated Commercial & Industrial Equipment | 2019-02-11 |  |  |  | 2019-03-26
Viessmann Manufacturing Co., Inc. | VIESSMANN | CM2-311 | Water | LPG | Power | FALSE | FALSE | 1 |  |  | FALSE |  | None | Condensing | Step Modulating | Other |  |  |  |  | 1112000 | 1078000 |  |  |  |  | 97 | 80 | [5 empty] | Federally-Regulated Commercial & Industrial Equipment | 2019-02-11 |  |  |  | 2019-03-26
Viessmann Manufacturing Co., Inc. | VIESSMANN | CM2-311 | Water | Natural Gas | Power | FALSE | FALSE | 1 |  |  | FALSE |  | None | Condensing | Step Modulating | Other |  |  |  |  | 1112000 | 1078000 |  |  |  |  | 97 | 80 | [5 empty] | Federally-Regulated Commercial & Industrial Equipment | 2019-02-11 |  |  |  | 2019-03-26
Viessmann Manufacturing Co., Inc. | VIESSMANN | CM2-246 | Water | LPG | Power | FALSE | FALSE | 1 |  |  | FALSE |  | None | Condensing | Step Modulating | Other |  |  |  |  | 878000 | 851000 |  |  |  |  | 97 | 80 | [5 empty] | Federally-Regulated Commercial & Industrial Equipment | 2019-02-11 |  |  |  | 2019-03-26
Viessmann Manufacturing Co., Inc. | VIESSMANN | CM2-246 | Water | Natural Gas | Power | FALSE | FALSE | 1 |  |  | FALSE |  | None | Condensing | Step Modulating | Other |  |  |  |  | 878000 | 851000 |  |  |  |  | 97 | 80 | [5 empty] | Federally-Regulated Commercial & Industrial Equipment | 2019-02-11 |  |  |  | 2019-03-26
Viessmann Manufacturing Co., Inc. | VIESSMANN | CM2-186 | Water | LPG | Power | FALSE | FALSE | 1 |  |  | FALSE |  | None | Condensing | Step Modulating | Other |  |  |  |  | 663000 | 643000 |  |  |  |  | 97 | 80 | [5 empty] | Federally-Regulated Commercial & Industrial Equipment | 2019-02-11 |  |  |  | 2019-03-26
Viessmann Manufacturing Co., Inc. | VIESSMANN | CM2-186 | Water | Natural Gas | Power | FALSE | FALSE | 1 |  |  | FALSE |  | None | Condensing | Step Modulating | Other |  |  |  |  | 663000 | 643000 |  |  |  |  | 97 | 80 | [5 empty] | Federally-Regulated Commercial & Industrial Equipment | 2019-02-11 |  |  |  | 2019-03-26
Viessmann Manufacturing Co., Inc. | VIESSMANN | B2HA-80 | Water | LPG | Power | FALSE | FALSE | 1 | FALSE | TRUE | FALSE |  | None | Condensing | Step Modulating | Other |  |  |  |  | 285000 | 262000 | [9 empty] | 92 | 80 | Federally-Regulated Consumer Product | 2019-01-07 |  |  |  | 2019-03-26
Viessmann Manufacturing Co., Inc. | VIESSMANN | B2HA-80 | Water | Natural Gas | Power | FALSE | FALSE | 1 | FALSE | TRUE | FALSE |  | None | Condensing | Step Modulating | Other |  |  |  |  | 285000 | 262000 | [9 empty] | 92 | 80 | Federally-Regulated Consumer Product | 2019-01-07 |  |  |  | 2019-03-26
Viessmann Manufacturing Co., Inc. | VIESSMANN | CM2-620 | Water | LPG | Power | FALSE | FALSE | 1 |  |  | FALSE |  | None | Condensing | Step Modulating | Other |  |  |  |  | 2245000 | 2132000 |  |  |  |  | 95 | 80 | [5 empty] | Federally-Regulated Commercial & Industrial Equipment | 2019-02-11 |  |  |  | 2019-03-26
Viessmann Manufacturing Co., Inc. | VIESSMANN | CM2-620 | Water | Natural Gas | Power | FALSE | FALSE | 1 |  |  | FALSE |  | None | Condensing | Step Modulating | Other |  |  |  |  | 2245000 | 2132000 |  |  |  |  | 95 | 80 | [5 empty] | Federally-Regulated Commercial & Industrial Equipment | 2019-02-11 |  |  |  | 2019-03-26
Viessmann Manufacturing Co., Inc. | VIESSMANN | CM2-500 | Water | LPG | Power | FALSE | FALSE | 1 |  |  | FALSE |  | None | Condensing | Step Modulating | Other |  |  |  |  | 1800000 | 1710000 |  |  |  |  | 95 | 80 | [5 empty] | Federally-Regulated Commercial & Industrial Equipment | 2019-02-11 |  |  |  | 2019-03-26
Viessmann Manufacturing Co., Inc. | VIESSMANN | CM2-500 | Water | Natural Gas | Power | FALSE | FALSE | 1 |  |  | FALSE |  | None | Condensing | Step Modulating | Other |  |  |  |  | 1800000 | 1710000 |  |  |  |  | 95 | 80 | [5 empty] | Federally-Regulated Commercial & Industrial Equipment | 2019-02-11 |  |  |  | 2019-03-26
Viessmann Manufacturing Co., Inc. | VIESSMANN | CM2-400 | Water | LPG | Power | FALSE | FALSE | 1 |  |  | FALSE |  | None | Condensing | Step Modulating | Other |  |  |  |  | 1445000 | 1372000 |  |  |  |  | 95 | 80 | [5 empty] | Federally-Regulated Commercial & Industrial Equipment | 2019-02-11 |  |  |  | 2019-03-26
Viessmann Manufacturing Co., Inc. | VIESSMANN | CM2-400 | Water | Natural Gas | Power | FALSE | FALSE | 1 |  |  | FALSE |  | None | Condensing | Step Modulating | Other |  |  |  |  | 1445000 | 1372000 |  |  |  |  | 95 | 80 | [5 empty] | Federally-Regulated Commercial & Industrial Equipment | 2019-02-11 |  |  |  | 2019-03-26
Viessmann Manufacturing Co., Inc. | VIESSMANN | B2HA-150 | Water | LPG | Power | FALSE | FALSE | 1 |  |  | FALSE |  | None | Condensing | Step Modulating | Other |  |  |  |  | 530000 | 490000 |  |  |  |  | 92.5 | 80 | [5 empty] | Federally-Regulated Commercial & Industrial Equipment | 2019-02-11 |  |  |  | 2019-03-26
Viessmann Manufacturing Co., Inc. | VIESSMANN | B2HA-150 | Water | Natural Gas | Power | FALSE | FALSE | 1 |  |  | FALSE |  | None | Condensing | Step Modulating | Other |  |  |  |  | 530000 | 490000 |  |  |  |  | 92.5 | 80 | [5 empty] | Federally-Regulated Commercial & Industrial Equipment | 2019-02-11 |  |  |  | 2019-03-26
Viessmann Manufacturing Co., Inc. | VIESSMANN | B2HA-112 | Water | LPG | Power | FALSE | FALSE | 1 |  |  | FALSE |  | None | Condensing | Step Modulating | Other |  |  |  |  | 399000 | 371000 |  |  |  |  | 93 | 80 | [5 empty] | Federally-Regulated Commercial & Industrial Equipment | 2019-02-11 |  |  |  | 2019-03-26
Viessmann Manufacturing Co., Inc. | VIESSMANN | B2HA-112 | Water | Natural Gas | Power | FALSE | FALSE | 1 |  |  | FALSE |  | None | Condensing | Step Modulating | Other |  |  |  |  | 399000 | 371000 |  |  |  |  | 93 | 80 | [5 empty] | Federally-Regulated Commercial & Industrial Equipment | 2019-02-11 |  |  |  | 2019-03-26
Viessmann Manufacturing Co., Inc. | VIESSMANN | B2HA-100 | Water | LPG | Power | FALSE | FALSE | 1 |  |  | FALSE |  | None | Condensing | Step Modulating | Other |  |  |  |  | 352000 | 329000 |  |  |  |  | 93.5 | 80 | [5 empty] | Federally-Regulated Commercial & Industrial Equipment | 2019-02-11 |  |  |  | 2019-03-26
Viessmann Manufacturing Co., Inc. | VIESSMANN | B2HA-100 | Water | Natural Gas | Power | FALSE | FALSE | 1 |  |  | FALSE |  | None | Condensing | Step Modulating | Other |  |  |  |  | 352000 | 329000 |  |  |  |  | 93.5 | 80 | [5 empty] | Federally-Regulated Commercial & Industrial Equipment | 2019-02-11 |  |  |  | 2019-03-26
Viessmann Manufacturing Co., Inc. | VIESSMANN | B2TB-35 | Water | LPG | Power | FALSE | FALSE | 1 | FALSE | TRUE | FALSE |  | None | Condensing | Step Modulating | Other |  |  |  |  | 125000 | 117000 | [9 empty] | 95 | 80 | Federally-Regulated Consumer Product | 2019-01-07 |  |  |  | 2019-03-26
Viessmann Manufacturing Co., Inc. | VIESSMANN | B2TB-35 | Water | Natural Gas | Power | FALSE | FALSE | 1 | FALSE | TRUE | FALSE |  | None | Condensing | Step Modulating | Other |  |  |  |  | 125000 | 117000 | [9 empty] | 95 | 80 | Federally-Regulated Consumer Product | 2019-01-07 |  |  |  | 2019-03-26
Viessmann Manufacturing Co., Inc. | VIESSMANN | B2HB-35 | Water | LPG | Power | FALSE | FALSE | 1 | FALSE | TRUE | FALSE |  | None | Condensing | Step Modulating | Other |  |  |  |  | 125000 | 117000 | [9 empty] | 95 | 80 | Federally-Regulated Consumer Product | 2019-01-07 |  |  |  | 2019-03-26
Viessmann Manufacturing Co., Inc. | VIESSMANN | B2HB-35 | Water | Natural Gas | Power | FALSE | FALSE | 1 | FALSE | TRUE | FALSE |  | None | Condensing | Step Modulating | Other |  |  |  |  | 125000 | 117000 | [9 empty] | 95 | 80 | Federally-Regulated Consumer Product | 2019-01-07 |  |  |  | 2019-03-26
Viessmann Manufacturing Co., Inc. | VIESSMANN | B2HB-26 | Water | LPG | Power | FALSE | FALSE | 1 | FALSE | TRUE | FALSE |  | None | Condensing | Step Modulating | Other |  |  |  |  | 94000 | 88000 | [9 empty] | 95 | 80 | Federally-Regulated Consumer Product | 2019-01-07 |  |  |  | 2019-03-26
Viessmann Manufacturing Co., Inc. | VIESSMANN | B2HB-26 | Water | Natural Gas | Power | FALSE | FALSE | 1 | FALSE | TRUE | FALSE |  | None | Condensing | Step Modulating | Other |  |  |  |  | 94000 | 88000 | [9 empty] | 95 | 80 | Federally-Regulated Consumer Product | 2019-01-07 |  |  |  | 2019-03-26
Viessmann Manufacturing Co., Inc. | VIESSMANN | B2HB-19 | Water | LPG | Power | FALSE | FALSE | 1 | FALSE | TRUE | FALSE |  | None | Condensing | Step Modulating | Other |  |  |  |  | 68000 | 64000 | [9 empty] | 95 | 80 | Federally-Regulated Consumer Product | 2019-01-07 |  |  |  | 2019-03-26
Viessmann Manufacturing Co., Inc. | VIESSMANN | B2HB-19 | Water | Natural Gas | Power | FALSE | FALSE | 1 | FALSE | TRUE | FALSE |  | None | Condensing | Step Modulating | Other |  |  |  |  | 68000 | 64000 | [9 empty] | 95 | 80 | Federally-Regulated Consumer Product | 2019-01-07 |  |  |  | 2019-03-26
Viessmann Manufacturing Co., Inc. | VIESSMANN | CU3A-45 | Water | LPG | Power | FALSE | FALSE | 1 | FALSE | TRUE | FALSE |  | None | Condensing | Step Modulating | Other |  |  |  |  | 160000 | 149000 | [9 empty] | 95 | 80 | Federally-Regulated Consumer Product | 2019-01-07 |  |  |  | 2019-03-26
Viessmann Manufacturing Co., Inc. | VIESSMANN | CU3A-45 | Water | Natural Gas | Power | FALSE | FALSE | 1 | FALSE | TRUE | FALSE |  | None | Condensing | Step Modulating | Other |  |  |  |  | 160000 | 149000 | [9 empty] | 95 | 80 | Federally-Regulated Consumer Product | 2019-01-07 |  |  |  | 2019-03-26
Viessmann Manufacturing Co., Inc. | VIESSMANN | CU3A-57 | Water | LPG | Power | FALSE | FALSE | 1 | FALSE | TRUE | FALSE |  | None | Condensing | Step Modulating | Other |  |  |  |  | 199000 | 185000 | [9 empty] | 95 | 80 | Federally-Regulated Consumer Product | 2019-01-07 |  |  |  | 2019-03-26
Viessmann Manufacturing Co., Inc. | VIESSMANN | CU3A-57 | Water | Natural Gas | Power | FALSE | FALSE | 1 | FALSE | TRUE | FALSE |  | None | Condensing | Step Modulating | Other |  |  |  |  | 199000 | 185000 | [9 empty] | 95 | 80 | Federally-Regulated Consumer Product | 2019-01-07 |  |  |  | 2019-03-26
Viessmann Manufacturing Co., Inc. | VIESSMANN | CU3A-35 | Water | LPG | Power | FALSE | FALSE | 1 | FALSE | TRUE | FALSE |  | None | Condensing | Step Modulating | Other |  |  |  |  | 125000 | 116000 | [9 empty] | 95 | 80 | Federally-Regulated Consumer Product | 2019-01-07 |  |  |  | 2019-03-26
Viessmann Manufacturing Co., Inc. | VIESSMANN | CU3A-35 | Water | Natural Gas | Power | FALSE | FALSE | 1 | FALSE | TRUE | FALSE |  | None | Condensing | Step Modulating | Other |  |  |  |  | 125000 | 116000 | [9 empty] | 95 | 80 | Federally-Regulated Consumer Product | 2019-01-07 |  |  |  | 2019-03-26
Viessmann Manufacturing Co., Inc. | VIESSMANN | CU3A-26 | Water | LPG | Power | FALSE | FALSE | 1 | FALSE | TRUE | FALSE |  | None | Condensing | Step Modulating | Other |  |  |  |  | 94000 | 87000 | [9 empty] | 95 | 80 | Federally-Regulated Consumer Product | 2019-01-07 |  |  |  | 2019-03-26
Viessmann Manufacturing Co., Inc. | VIESSMANN | CU3A-26 | Water | Natural Gas | Power | FALSE | FALSE | 1 | FALSE | TRUE | FALSE |  | None | Condensing | Step Modulating | Other |  |  |  |  | 94000 | 87000 | [9 empty] | 95 | 80 | Federally-Regulated Consumer Product | 2019-01-07 |  |  |  | 2019-03-26
Viessmann Manufacturing Co., Inc. | VIESSMANN | B2HA-88 | Water | LPG | Power | FALSE | FALSE | 1 |  |  | FALSE |  | None | Condensing | Step Modulating | Other |  |  |  |  | 311000 | 292000 |  |  |  |  | 94 | 80 | [5 empty] | Federally-Regulated Commercial & Industrial Equipment | 2019-02-11 |  |  |  | 2019-03-26
Viessmann Manufacturing Co., Inc. | VIESSMANN | B2HA-88 | Water | Natural Gas | Power | FALSE | FALSE | 1 |  |  | FALSE |  | None | Condensing | Step Modulating | Other |  |  |  |  | 311000 | 292000 |  |  |  |  | 94 | 80 | [5 empty] | Federally-Regulated Commercial & Industrial Equipment | 2019-02-11 |  |  |  | 2019-03-26
Viessmann Manufacturing Co., Inc. | VIESSMANN | B2HB-57 | Water | LPG | Power | FALSE | FALSE | 1 | FALSE | TRUE | FALSE |  | None | Condensing | Step Modulating | Other |  |  |  |  | 199000 | 185000 | [9 empty] | 95 | 80 | Federally-Regulated Consumer Product | 2019-01-07 |  |  |  | 2019-03-26
Viessmann Manufacturing Co., Inc. | VIESSMANN | B2HB-57 | Water | Natural Gas | Power | FALSE | FALSE | 1 | FALSE | TRUE | FALSE |  | None | Condensing | Step Modulating | Other |  |  |  |  | 199000 | 185000 | [9 empty] | 95 | 80 | Federally-Regulated Consumer Product | 2019-01-07 |  |  |  | 2019-03-26
Viessmann Manufacturing Co., Inc. | VIESSMANN | B2HB-45 | Water | LPG | Power | FALSE | FALSE | 1 | FALSE | TRUE | FALSE |  | None | Condensing | Step Modulating | Other |  |  |  |  | 160000 | 149000 | [9 empty] | 95 | 80 | Federally-Regulated Consumer Product | 2019-01-07 |  |  |  | 2019-03-26
Viessmann Manufacturing Co., Inc. | VIESSMANN | B2HB-45 | Water | Natural Gas | Power | FALSE | FALSE | 1 | FALSE | TRUE | FALSE |  | None | Condensing | Step Modulating | Other |  |  |  |  | 160000 | 149000 | [9 empty] | 95 | 80 | Federally-Regulated Consumer Product | 2019-01-07 |  |  |  | 2019-03-26
Viessmann Manufacturing Co., Inc. | VIESSMANN | CA3 6.0 | Water | LPG | Power | FALSE | FALSE | 1 |  |  | FALSE |  | None | Condensing | Step Modulating | Other |  |  |  |  | 6000000 | 5646000 |  |  | 94.1 | 82 | [7 empty] | Federally-Regulated Commercial & Industrial Equipment | 2019-02-11 |  |  |  | 2019-03-26
Viessmann Manufacturing Co., Inc. | VIESSMANN | CA3 6.0 | Water | Natural Gas | Power | FALSE | FALSE | 1 |  |  | FALSE |  | None | Condensing | Step Modulating | Other |  |  |  |  | 6000000 | 5646000 |  |  | 94.1 | 82 | [7 empty] | Federally-Regulated Commercial & Industrial Equipment | 2019-02-11 |  |  |  | 2019-03-26
Viessmann Manufacturing Co., Inc. | VIESSMANN | CA3 5.0 | Water | LPG | Power | FALSE | FALSE | 1 |  |  | FALSE |  | None | Condensing | Step Modulating | Other |  |  |  |  | 5000000 | 4705000 |  |  | 94.1 | 82 | [7 empty] | Federally-Regulated Commercial & Industrial Equipment | 2019-02-11 |  |  |  | 2019-03-26
Viessmann Manufacturing Co., Inc. | VIESSMANN | CA3 5.0 | Water | Natural Gas | Power | FALSE | FALSE | 1 |  |  | FALSE |  | None | Condensing | Step Modulating | Other |  |  |  |  | 5000000 | 4705000 |  |  | 94.1 | 82 | [7 empty] | Federally-Regulated Commercial & Industrial Equipment | 2019-02-11 |  |  |  | 2019-03-26
Viessmann Manufacturing Co., Inc. | VIESSMANN | CA3 4.0 | Water | LPG | Power | FALSE | FALSE | 1 |  |  | FALSE |  | None | Condensing | Step Modulating | Other |  |  |  |  | 4000000 | 3764000 |  |  | 94.1 | 82 | [7 empty] | Federally-Regulated Commercial & Industrial Equipment | 2019-02-11 |  |  |  | 2019-03-26
Viessmann Manufacturing Co., Inc. | VIESSMANN | CA3 4.0 | Water | Natural Gas | Power | FALSE | FALSE | 1 |  |  | FALSE |  | None | Condensing | Step Modulating | Other |  |  |  |  | 4000000 | 3764000 |  |  | 94.1 | 82 | [7 empty] | Federally-Regulated Commercial & Industrial Equipment | 2019-02-11 |  |  |  | 2019-03-26
Viessmann Manufacturing Co., Inc. | VIESSMANN | CA3 3.5 | Water | LPG | Power | FALSE | FALSE | 1 |  |  | FALSE |  | None | Condensing | Step Modulating | Other |  |  |  |  | 3500000 | 3294000 |  |  | 94.1 | 82 | [7 empty] | Federally-Regulated Commercial & Industrial Equipment | 2019-02-11 |  |  |  | 2019-03-26
Viessmann Manufacturing Co., Inc. | VIESSMANN | CA3 3.5 | Water | Natural Gas | Power | FALSE | FALSE | 1 |  |  | FALSE |  | None | Condensing | Step Modulating | Other |  |  |  |  | 3500000 | 3294000 |  |  | 94.1 | 82 | [7 empty] | Federally-Regulated Commercial & Industrial Equipment | 2019-02-11 |  |  |  | 2019-03-26
Viessmann Manufacturing Co., Inc. | VIESSMANN | B2TB-19 | Water | LPG | Power | FALSE | FALSE | 1 | FALSE | TRUE | FALSE |  | None | Condensing | Step Modulating | Other |  |  |  |  | 68000 | 64000 | [9 empty] | 95 | 80 | Federally-Regulated Consumer Product | 2019-01-07 |  |  |  | 2019-03-26
Viessmann Manufacturing Co., Inc. | VIESSMANN | B2TB-19 | Water | Natural Gas | Power | FALSE | FALSE | 1 | FALSE | TRUE | FALSE |  | None | Condensing | Step Modulating | Other |  |  |  |  | 68000 | 64000 | [9 empty] | 95 | 80 | Federally-Regulated Consumer Product | 2019-01-07 |  |  |  | 2019-03-26
Viessmann Manufacturing Co., Inc. | VIESSMANN | B1KA 35 | Water | LPG | Power | FALSE | FALSE | 1 | FALSE | TRUE | FALSE |  | None | Condensing | Step Modulating | Other | Multiple-Speed |  |  |  | 125000 | 116000 | [9 empty] | 95 | 80 | Federally-Regulated Consumer Product | 2019-01-07 |  |  |  | 2019-03-26
Viessmann Manufacturing Co., Inc. | VIESSMANN | B1KA 35 | Water | Natural Gas | Power | FALSE | FALSE | 1 | FALSE | TRUE | FALSE |  | None | Condensing | Step Modulating | Other | Multiple-Speed |  |  |  | 125000 | 116000 | [9 empty] | 95 | 80 | Federally-Regulated Consumer Product | 2019-01-07 |  |  |  | 2019-03-26
Viessmann Manufacturing Co., Inc. | VIESSMANN | B1HA 35 | Water | LPG | Power | FALSE | FALSE | 1 | FALSE | TRUE | FALSE |  | None | Condensing | Step Modulating | Other | Multiple-Speed |  |  |  | 125000 | 116000 | [9 empty] | 95 | 80 | Federally-Regulated Consumer Product | 2019-01-07 |  |  |  | 2019-03-26
Viessmann Manufacturing Co., Inc. | VIESSMANN | B1HA 35 | Water | Natural Gas | Power | FALSE | FALSE | 1 | FALSE | TRUE | FALSE |  | None | Condensing | Step Modulating | Other | Multiple-Speed |  |  |  | 125000 | 116000 | [9 empty] | 95 | 80 | Federally-Regulated Consumer Product | 2019-01-07 |  |  |  | 2019-03-26
Viessmann Manufacturing Co., Inc. | VIESSMANN | B1HA 26 | Water | LPG | Power | FALSE | FALSE | 1 | FALSE | TRUE | FALSE |  | None | Condensing | Step Modulating | Other | Multiple-Speed |  |  |  | 94000 | 87000 | [9 empty] | 95 | 80 | Federally-Regulated Consumer Product | 2019-01-07 |  |  |  | 2019-03-26
Viessmann Manufacturing Co., Inc. | VIESSMANN | B1HA 26 | Water | Natural Gas | Power | FALSE | FALSE | 1 | FALSE | TRUE | FALSE |  | None | Condensing | Step Modulating | Other | Multiple-Speed |  |  |  | 94000 | 87000 | [9 empty] | 95 | 80 | Federally-Regulated Consumer Product | 2019-01-07 |  |  |  | 2019-03-26
Viessmann Manufacturing Co., Inc. | VIESSMANN | CA3 3.0 | Water | LPG | Power | FALSE | FALSE | 1 |  |  | FALSE |  | None | Condensing | Step Modulating | Other |  |  |  |  | 3000000 | 2823000 |  |  | 94.1 | 82 | [7 empty] | Federally-Regulated Commercial & Industrial Equipment | 2019-02-11 |  |  |  | 2019-03-26
Viessmann Manufacturing Co., Inc. | VIESSMANN | CA3 3.0 | Water | Natural Gas | Power | FALSE | FALSE | 1 |  |  | FALSE |  | None | Condensing | Step Modulating | Other |  |  |  |  | 3000000 | 2823000 |  |  | 94.1 | 82 | [7 empty] | Federally-Regulated Commercial & Industrial Equipment | 2019-02-11 |  |  |  | 2019-03-26
Viessmann Manufacturing Co., Inc. | VIESSMANN | CA3 2.5 | Water | LPG | Power | FALSE | FALSE | 1 |  |  | FALSE |  | None | Condensing | Step Modulating | Other |  |  |  |  | 2500000 | 2353000 |  |  |  |  | 96.1 | 80 | [5 empty] | Federally-Regulated Commercial & Industrial Equipment | 2019-02-11 |  |  |  | 2019-03-26
Viessmann Manufacturing Co., Inc. | VIESSMANN | CA3 2.5 | Water | Natural Gas | Power | FALSE | FALSE | 1 |  |  | FALSE |  | None | Condensing | Step Modulating | Other |  |  |  |  | 2500000 | 2353000 |  |  |  |  | 96.1 | 80 | [5 empty] | Federally-Regulated Commercial & Industrial Equipment | 2019-02-11 |  |  |  | 2019-03-26
Viessmann Manufacturing Co., Inc. | VIESSMANN | B2TB-125 | Water | LPG | Power | FALSE | FALSE | 1 | FALSE | TRUE | FALSE |  | None | Condensing | Step Modulating | Other |  |  |  |  | 125000 | 117000 | [9 empty] | 95 | 80 | Federally-Regulated Consumer Product | 2019-01-07 |  |  |  | 2019-03-26
Viessmann Manufacturing Co., Inc. | VIESSMANN | B2TB-125 | Water | Natural Gas | Power | FALSE | FALSE | 1 | FALSE | TRUE | FALSE |  | None | Condensing | Step Modulating | Other |  |  |  |  | 125000 | 117000 | [9 empty] | 95 | 80 | Federally-Regulated Consumer Product | 2019-01-07 |  |  |  | 2019-03-26
Viessmann Manufacturing Co., Inc. | VIESSMANN | B2TB-68 | Water | LPG | Power | FALSE | FALSE | 1 | FALSE | TRUE | FALSE |  | None | Condensing | Step Modulating | Other |  |  |  |  | 68000 | 64000 | [9 empty] | 95 | 80 | Federally-Regulated Consumer Product | 2019-01-07 |  |  |  | 2019-03-26
Viessmann Manufacturing Co., Inc. | VIESSMANN | B2TB-68 | Water | Natural Gas | Power | FALSE | FALSE | 1 | FALSE | TRUE | FALSE |  | None | Condensing | Step Modulating | Other |  |  |  |  | 68000 | 64000 | [9 empty] | 95 | 80 | Federally-Regulated Consumer Product | 2019-01-07 |  |  |  | 2019-03-26
Viessmann Manufacturing Co., Inc. | VIESSMANN | CA3-6.0 | Water | LPG | Power | FALSE | FALSE | 1 |  |  | FALSE |  | None | Condensing | Step Modulating | Other |  |  |  |  | 6000000 | 5646000 |  |  | 94.1 | 82 | [7 empty] | Federally-Regulated Commercial & Industrial Equipment | 2019-02-11 |  |  |  | 2019-03-26
Viessmann Manufacturing Co., Inc. | VIESSMANN | CA3-6.0 | Water | Natural Gas | Power | FALSE | FALSE | 1 |  |  | FALSE |  | None | Condensing | Step Modulating | Other |  |  |  |  | 6000000 | 5646000 |  |  | 94.1 | 82 | [7 empty] | Federally-Regulated Commercial & Industrial Equipment | 2019-02-11 |  |  |  | 2019-03-26
Viessmann Manufacturing Co., Inc. | VIESSMANN | CA3-5.0 | Water | LPG | Power | FALSE | FALSE | 1 |  |  | FALSE |  | None | Condensing | Step Modulating | Other |  |  |  |  | 5000000 | 4705000 |  |  | 94.1 | 82 | [7 empty] | Federally-Regulated Commercial & Industrial Equipment | 2019-02-11 |  |  |  | 2019-03-26
Viessmann Manufacturing Co., Inc. | VIESSMANN | CA3-5.0 | Water | Natural Gas | Power | FALSE | FALSE | 1 |  |  | FALSE |  | None | Condensing | Step Modulating | Other |  |  |  |  | 5000000 | 4705000 |  |  | 94.1 | 82 | [7 empty] | Federally-Regulated Commercial & Industrial Equipment | 2019-02-11 |  |  |  | 2019-03-26
Viessmann Manufacturing Co., Inc. | VIESSMANN | CA3-4.0 | Water | LPG | Power | FALSE | FALSE | 1 |  |  | FALSE |  | None | Condensing | Step Modulating | Other |  |  |  |  | 4000000 | 3764000 |  |  | 94.1 | 82 | [7 empty] | Federally-Regulated Commercial & Industrial Equipment | 2019-02-11 |  |  |  | 2019-03-26
Viessmann Manufacturing Co., Inc. | VIESSMANN | CA3-4.0 | Water | Natural Gas | Power | FALSE | FALSE | 1 |  |  | FALSE |  | None | Condensing | Step Modulating | Other |  |  |  |  | 4000000 | 3764000 |  |  | 94.1 | 82 | [7 empty] | Federally-Regulated Commercial & Industrial Equipment | 2019-02-11 |  |  |  | 2019-03-26
Viessmann Manufacturing Co., Inc. | VIESSMANN | CA3-3.5 | Water | LPG | Power | FALSE | FALSE | 1 |  |  | FALSE |  | None | Condensing | Step Modulating | Other |  |  |  |  | 3500000 | 3294000 |  |  | 94.1 | 82 | [7 empty] | Federally-Regulated Commercial & Industrial Equipment | 2019-02-11 |  |  |  | 2019-03-26
Viessmann Manufacturing Co., Inc. | VIESSMANN | CA3-3.5 | Water | Natural Gas | Power | FALSE | FALSE | 1 |  |  | FALSE |  | None | Condensing | Step Modulating | Other |  |  |  |  | 3500000 | 3294000 |  |  | 94.1 | 82 | [7 empty] | Federally-Regulated Commercial & Industrial Equipment | 2019-02-11 |  |  |  | 2019-03-26
Viessmann Manufacturing Co., Inc. | VIESSMANN | B1KA-125 | Water | LPG | Power | FALSE | FALSE | 1 | FALSE | TRUE | FALSE |  | None | Condensing | Step Modulating | Other | Multiple-Speed |  |  |  | 125000 | 116000 | [9 empty] | 95 | 80 | Federally-Regulated Consumer Product | 2018-09-20 |  |  |  | 2019-03-26
Viessmann Manufacturing Co., Inc. | VIESSMANN | B1KA-125 | Water | Natural Gas | Power | FALSE | FALSE | 1 | FALSE | TRUE | FALSE |  | None | Condensing | Step Modulating | Other | Multiple-Speed |  |  |  | 125000 | 116000 | [9 empty] | 95 | 80 | Federally-Regulated Consumer Product | 2018-09-20 |  |  |  | 2019-03-26
Viessmann Manufacturing Co., Inc. | VIESSMANN | B1HA-125 | Water | LPG | Power | FALSE | FALSE | 1 | FALSE | TRUE | FALSE |  | None | Condensing | Step Modulating | Other | Multiple-Speed |  |  |  | 125000 | 116000 | [9 empty] | 95 | 80 | Federally-Regulated Consumer Product | 2018-09-20 |  |  |  | 2019-03-26
Viessmann Manufacturing Co., Inc. | VIESSMANN | B1HA-125 | Water | Natural Gas | Power | FALSE | FALSE | 1 | FALSE | TRUE | FALSE |  | None | Condensing | Step Modulating | Other | Multiple-Speed |  |  |  | 125000 | 116000 | [9 empty] | 95 | 80 | Federally-Regulated Consumer Product | 2018-09-20 |  |  |  | 2019-03-26
Viessmann Manufacturing Co., Inc. | VIESSMANN | B1HA-94 | Water | LPG | Power | FALSE | FALSE | 1 | FALSE | TRUE | FALSE |  | None | Condensing | Step Modulating | Other | Multiple-Speed |  |  |  | 94000 | 87000 | [9 empty] | 95 | 80 | Federally-Regulated Consumer Product | 2018-09-20 |  |  |  | 2019-03-26
Viessmann Manufacturing Co., Inc. | VIESSMANN | B1HA-94 | Water | Natural Gas | Power | FALSE | FALSE | 1 | FALSE | TRUE | FALSE |  | None | Condensing | Step Modulating | Other | Multiple-Speed |  |  |  | 94000 | 87000 | [9 empty] | 95 | 80 | Federally-Regulated Consumer Product | 2018-09-20 |  |  |  | 2019-03-26
Viessmann Manufacturing Co., Inc. | VIESSMANN | B2HB-199 | Water | LPG | Power | FALSE | FALSE | 1 | FALSE | TRUE | FALSE |  | None | Condensing | Step Modulating | Other |  |  |  |  | 199000 | 185000 | [9 empty] | 95 | 80 | Federally-Regulated Consumer Product | 2018-09-20 |  |  |  | 2019-03-26
Viessmann Manufacturing Co., Inc. | VIESSMANN | B2HB-199 | Water | Natural Gas | Power | FALSE | FALSE | 1 | FALSE | TRUE | FALSE |  | None | Condensing | Step Modulating | Other |  |  |  |  | 199000 | 185000 | [9 empty] | 95 | 80 | Federally-Regulated Consumer Product | 2018-09-20 |  |  |  | 2019-03-26
Viessmann Manufacturing Co., Inc. | VIESSMANN | B2HB-160 | Water | LPG | Power | FALSE | FALSE | 1 | FALSE | TRUE | FALSE |  | None | Condensing | Step Modulating | Other |  |  |  |  | 160000 | 149000 | [9 empty] | 95 | 80 | Federally-Regulated Consumer Product | 2018-09-20 |  |  |  | 2019-03-26
Viessmann Manufacturing Co., Inc. | VIESSMANN | B2HB-160 | Water | Natural Gas | Power | FALSE | FALSE | 1 | FALSE | TRUE | FALSE |  | None | Condensing | Step Modulating | Other |  |  |  |  | 160000 | 149000 | [9 empty] | 95 | 80 | Federally-Regulated Consumer Product | 2018-09-20 |  |  |  | 2019-03-26
Viessmann Manufacturing Co., Inc. | VIESSMANN | CU3A-160 | Water | LPG | Power | FALSE | FALSE | 1 | FALSE | TRUE | FALSE |  | None | Condensing | Step Modulating | Other |  |  |  |  | 160000 | 149000 | [9 empty] | 95 | 80 | Federally-Regulated Consumer Product | 2018-09-20 |  |  |  | 2019-03-26
Viessmann Manufacturing Co., Inc. | VIESSMANN | CU3A-160 | Water | Natural Gas | Power | FALSE | FALSE | 1 | FALSE | TRUE | FALSE |  | None | Condensing | Step Modulating | Other |  |  |  |  | 160000 | 149000 | [9 empty] | 95 | 80 | Federally-Regulated Consumer Product | 2018-09-20 |  |  |  | 2019-03-26
Viessmann Manufacturing Co., Inc. | VIESSMANN | CU3A-199 | Water | LPG | Power | FALSE | FALSE | 1 | FALSE | TRUE | FALSE |  | None | Condensing | Step Modulating | Other |  |  |  |  | 199000 | 185000 | [9 empty] | 95 | 80 | Federally-Regulated Consumer Product | 2018-09-20 |  |  |  | 2019-03-26
Viessmann Manufacturing Co., Inc. | VIESSMANN | CU3A-199 | Water | Natural Gas | Power | FALSE | FALSE | 1 | FALSE | TRUE | FALSE |  | None | Condensing | Step Modulating | Other |  |  |  |  | 199000 | 185000 | [9 empty] | 95 | 80 | Federally-Regulated Consumer Product | 2018-09-20 |  |  |  | 2019-03-26
Viessmann Manufacturing Co., Inc. | VIESSMANN | CU3A-125 | Water | LPG | Power | FALSE | FALSE | 1 | FALSE | TRUE | FALSE |  | None | Condensing | Step Modulating | Other |  |  |  |  | 125000 | 116000 | [9 empty] | 95 | 80 | Federally-Regulated Consumer Product | 2018-09-20 |  |  |  | 2019-03-26
Viessmann Manufacturing Co., Inc. | VIESSMANN | CU3A-125 | Water | Natural Gas | Power | FALSE | FALSE | 1 | FALSE | TRUE | FALSE |  | None | Condensing | Step Modulating | Other |  |  |  |  | 125000 | 116000 | [9 empty] | 95 | 80 | Federally-Regulated Consumer Product | 2018-09-20 |  |  |  | 2019-03-26
Viessmann Manufacturing Co., Inc. | VIESSMANN | CU3A-94 | Water | LPG | Power | FALSE | FALSE | 1 | FALSE | TRUE | FALSE |  | None | Condensing | Step Modulating | Other |  |  |  |  | 94000 | 87000 | [9 empty] | 95 | 80 | Federally-Regulated Consumer Product | 2018-09-20 |  |  |  | 2019-03-26
Viessmann Manufacturing Co., Inc. | VIESSMANN | CU3A-94 | Water | Natural Gas | Power | FALSE | FALSE | 1 | FALSE | TRUE | FALSE |  | None | Condensing | Step Modulating | Other |  |  |  |  | 94000 | 87000 | [9 empty] | 95 | 80 | Federally-Regulated Consumer Product | 2018-09-20 |  |  |  | 2019-03-26
Viessmann Manufacturing Co., Inc. | VIESSMANN | B2HB-125 | Water | LPG | Power | FALSE | FALSE | 1 | FALSE | TRUE | FALSE |  | None | Condensing | Step Modulating | Other |  |  |  |  | 125000 | 117000 | [9 empty] | 95 | 80 | Federally-Regulated Consumer Product | 2018-09-20 |  |  |  | 2019-03-26
Viessmann Manufacturing Co., Inc. | VIESSMANN | B2HB-125 | Water | Natural Gas | Power | FALSE | FALSE | 1 | FALSE | TRUE | FALSE |  | None | Condensing | Step Modulating | Other |  |  |  |  | 125000 | 117000 | [9 empty] | 95 | 80 | Federally-Regulated Consumer Product | 2018-09-20 |  |  |  | 2019-03-26
Viessmann Manufacturing Co., Inc. | VIESSMANN | B2HB-94 | Water | LPG | Power | FALSE | FALSE | 1 | FALSE | TRUE | FALSE |  | None | Condensing | Step Modulating | Other |  |  |  |  | 94000 | 88000 | [9 empty] | 95 | 80 | Federally-Regulated Consumer Product | 2018-09-20 |  |  |  | 2019-03-26
Viessmann Manufacturing Co., Inc. | VIESSMANN | B2HB-94 | Water | Natural Gas | Power | FALSE | FALSE | 1 | FALSE | TRUE | FALSE |  | None | Condensing | Step Modulating | Other |  |  |  |  | 94000 | 88000 | [9 empty] | 95 | 80 | Federally-Regulated Consumer Product | 2018-09-20 |  |  |  | 2019-03-26
Viessmann Manufacturing Co., Inc. | VIESSMANN | B2HB-68 | Water | LPG | Power | FALSE | FALSE | 1 | FALSE | TRUE | FALSE |  | None | Condensing | Step Modulating | Other |  |  |  |  | 68000 | 64000 | [9 empty] | 95 | 80 | Federally-Regulated Consumer Product | 2018-09-20 |  |  |  | 2019-03-26
Viessmann Manufacturing Co., Inc. | VIESSMANN | B2HB-68 | Water | Natural Gas | Power | FALSE | FALSE | 1 | FALSE | TRUE | FALSE |  | None | Condensing | Step Modulating | Other |  |  |  |  | 68000 | 64000 | [9 empty] | 95 | 80 | Federally-Regulated Consumer Product | 2018-09-20 |  |  |  | 2019-03-26
Viessmann Manufacturing Co., Inc. | VIESSMANN | B2HA-285 | Water | LPG | Power | FALSE | FALSE | 1 | FALSE | TRUE | FALSE |  | None | Condensing | Step Modulating | Other |  |  |  |  | 285000 | 262000 | [9 empty] | 92 | 80 | Federally-Regulated Consumer Product | 2018-09-20 |  |  |  | 2019-03-26
Viessmann Manufacturing Co., Inc. | VIESSMANN | B2HA-285 | Water | Natural Gas | Power | FALSE | FALSE | 1 | FALSE | TRUE | FALSE |  | None | Condensing | Step Modulating | Other |  |  |  |  | 285000 | 262000 | [9 empty] | 92 | 80 | Federally-Regulated Consumer Product | 2018-09-20 |  |  |  | 2019-03-26
Viessmann Manufacturing Co., Inc. | VIESSMANN | B2HA-530 | Water | LPG | Power | FALSE | FALSE | 1 |  |  | FALSE |  | Electro-Mechanical Inlet Dampe | Condensing | Step Modulating | Other |  |  |  |  | 530000 | 490000 |  |  |  |  | 92.5 | 80 | [5 empty] | Federally-Regulated Commercial & Industrial Equipment | 2019-02-11 |  |  |  | 2019-03-26
Viessmann Manufacturing Co., Inc. | VIESSMANN | B2HA-530 | Water | Natural Gas | Power | FALSE | FALSE | 1 |  |  | FALSE |  | Electro-Mechanical Inlet Dampe | Condensing | Step Modulating | Other |  |  |  |  | 530000 | 490000 |  |  |  |  | 92.5 | 80 | [5 empty] | Federally-Regulated Commercial & Industrial Equipment | 2019-02-11 |  |  |  | 2019-03-26
Viessmann Manufacturing Co., Inc. | VIESSMANN | B2HA-399 | Water | LPG | Power | FALSE | FALSE | 1 |  |  | FALSE |  | Electro-Mechanical Inlet Dampe | Condensing | Step Modulating | Other |  |  |  |  | 399000 | 371000 |  |  |  |  | 93 | 80 | [5 empty] | Federally-Regulated Commercial & Industrial Equipment | 2019-02-11 |  |  |  | 2019-03-26
Viessmann Manufacturing Co., Inc. | VIESSMANN | B2HA-399 | Water | Natural Gas | Power | FALSE | FALSE | 1 |  |  | FALSE |  | Electro-Mechanical Inlet Dampe | Condensing | Step Modulating | Other |  |  |  |  | 399000 | 371000 |  |  |  |  | 93 | 80 | [5 empty] | Federally-Regulated Commercial & Industrial Equipment | 2019-02-11 |  |  |  | 2019-03-26
Viessmann Manufacturing Co., Inc. | VIESSMANN | B2HA-311 | Water | LPG | Power | FALSE | FALSE | 1 |  |  | FALSE |  | Electro-Mechanical Inlet Dampe | Condensing | Step Modulating | Other |  |  |  |  | 311000 | 292000 |  |  |  |  | 94 | 80 | [5 empty] | Federally-Regulated Commercial & Industrial Equipment | 2019-02-11 |  |  |  | 2019-03-26
Viessmann Manufacturing Co., Inc. | VIESSMANN | B2HA-311 | Water | Natural Gas | Power | FALSE | FALSE | 1 |  |  | FALSE |  | Electro-Mechanical Inlet Dampe | Condensing | Step Modulating | Other |  |  |  |  | 311000 | 292000 |  |  |  |  | 94 | 80 | [5 empty] | Federally-Regulated Commercial & Industrial Equipment | 2019-02-11 |  |  |  | 2019-03-26
Viessmann Manufacturing Co., Inc. | VIESSMANN | B2HA-352 | Water | LPG | Power | FALSE | FALSE | 1 |  |  | FALSE |  | Electro-Mechanical Inlet Dampe | Condensing | Step Modulating | Other |  |  |  |  | 352000 | 329000 |  |  |  |  | 93.5 | 80 | [5 empty] | Federally-Regulated Commercial & Industrial Equipment | 2019-02-11 |  |  |  | 2019-03-26
Viessmann Manufacturing Co., Inc. | VIESSMANN | B2HA-352 | Water | Natural Gas | Power | FALSE | FALSE | 1 |  |  | FALSE |  | Electro-Mechanical Inlet Dampe | Condensing | Step Modulating | Other |  |  |  |  | 352000 | 329000 |  |  |  |  | 93.5 | 80 | [5 empty] | Federally-Regulated Commercial & Industrial Equipment | 2019-02-11 |  |  |  | 2019-03-26
Viessmann Manufacturing Co., Inc. | VIESSMANN | CA3B-3.0 | Water | LPG | Power | FALSE | FALSE | 1 |  |  | FALSE |  | None | Condensing | Step Modulating | Other |  |  |  |  | 3000000 | 2823000 |  |  | 94.1 | 82 | [7 empty] | Federally-Regulated Commercial & Industrial Equipment | 2019-02-11 |  |  |  | 2019-03-26
Viessmann Manufacturing Co., Inc. | VIESSMANN | CA3B-3.0 | Water | Natural Gas | Power | FALSE | FALSE | 1 |  |  | FALSE |  | None | Condensing | Step Modulating | Other |  |  |  |  | 3000000 | 2823000 |  |  | 94.1 | 82 | [7 empty] | Federally-Regulated Commercial & Industrial Equipment | 2019-02-11 |  |  |  | 2019-03-26
Viessmann Manufacturing Co., Inc. | VIESSMANN | CA3B-2.5 | Water | LPG | Power | FALSE | FALSE | 1 |  |  | FALSE |  | None | Condensing | Step Modulating | Other |  |  |  |  | 2500000 | 2353000 |  |  |  |  | 96.1 | 80 | [5 empty] | Federally-Regulated Commercial & Industrial Equipment | 2019-02-11 |  |  |  | 2019-03-26
Viessmann Manufacturing Co., Inc. | VIESSMANN | CA3B-2.5 | Water | Natural Gas | Power | FALSE | FALSE | 1 |  |  | FALSE |  | None | Condensing | Step Modulating | Other |  |  |  |  | 2500000 | 2353000 |  |  |  |  | 96.1 | 80 | [5 empty] | Federally-Regulated Commercial & Industrial Equipment | 2019-02-11 |  |  |  | 2019-03-26
Viessmann Manufacturing Co., Inc. | VIESSMANN | CA3B-6.0 | Water | LPG | Power | FALSE | FALSE | 1 |  |  | FALSE |  | None | Condensing | Step Modulating | Other |  |  |  |  | 6000000 | 5646000 |  |  | 94.1 | 82 | [7 empty] | Federally-Regulated Commercial & Industrial Equipment | 2019-02-11 |  |  |  | 2019-03-26
Viessmann Manufacturing Co., Inc. | VIESSMANN | CA3B-6.0 | Water | Natural Gas | Power | FALSE | FALSE | 1 |  |  | FALSE |  | None | Condensing | Step Modulating | Other |  |  |  |  | 6000000 | 5646000 |  |  | 94.1 | 82 | [7 empty] | Federally-Regulated Commercial & Industrial Equipment | 2019-02-11 |  |  |  | 2019-03-26
Viessmann Manufacturing Co., Inc. | VIESSMANN | CA3B-5.0 | Water | LPG | Power | FALSE | FALSE | 1 |  |  | FALSE |  | None | Condensing | Step Modulating | Other |  |  |  |  | 5000000 | 4705000 |  |  | 94.1 | 82 | [7 empty] | Federally-Regulated Commercial & Industrial Equipment | 2019-02-11 |  |  |  | 2019-03-26
Viessmann Manufacturing Co., Inc. | VIESSMANN | CA3B-5.0 | Water | Natural Gas | Power | FALSE | FALSE | 1 |  |  | FALSE |  | None | Condensing | Step Modulating | Other |  |  |  |  | 5000000 | 4705000 |  |  | 94.1 | 82 | [7 empty] | Federally-Regulated Commercial & Industrial Equipment | 2019-02-11 |  |  |  | 2019-03-26
Viessmann Manufacturing Co., Inc. | VIESSMANN | CA3B-4.0 | Water | LPG | Power | FALSE | FALSE | 1 |  |  | FALSE |  | None | Condensing | Step Modulating | Other |  |  |  |  | 4000000 | 3764000 |  |  | 94.1 | 82 | [7 empty] | Federally-Regulated Commercial & Industrial Equipment | 2019-02-11 |  |  |  | 2019-03-26
Viessmann Manufacturing Co., Inc. | VIESSMANN | CA3B-4.0 | Water | Natural Gas | Power | FALSE | FALSE | 1 |  |  | FALSE |  | None | Condensing | Step Modulating | Other |  |  |  |  | 4000000 | 3764000 |  |  | 94.1 | 82 | [7 empty] | Federally-Regulated Commercial & Industrial Equipment | 2019-02-11 |  |  |  | 2019-03-26
Viessmann Manufacturing Co., Inc. | VIESSMANN | CA3B-3.5 | Water | LPG | Power | FALSE | FALSE | 1 |  |  | FALSE |  | None | Condensing | Step Modulating | Other |  |  |  |  | 3500000 | 3294000 |  |  | 94.1 | 82 | [7 empty] | Federally-Regulated Commercial & Industrial Equipment | 2019-02-11 |  |  |  | 2019-03-26
Viessmann Manufacturing Co., Inc. | VIESSMANN | CA3B-3.5 | Water | Natural Gas | Power | FALSE | FALSE | 1 |  |  | FALSE |  | None | Condensing | Step Modulating | Other |  |  |  |  | 3500000 | 3294000 |  |  | 94.1 | 82 | [7 empty] | Federally-Regulated Commercial & Industrial Equipment | 2019-02-11 |  |  |  | 2019-03-26
Viessmann Manufacturing Co., Inc. | VIESSMANN | CM2-620TX | Water | LPG | Power | FALSE | FALSE | 1 |  |  | FALSE |  | None | Condensing | Step Modulating | Other |  |  |  |  | 1999000 | 1899000 |  |  |  |  | 95 | 80 | [5 empty] | Federally-Regulated Commercial & Industrial Equipment | 2019-02-11 |  |  |  | 2019-03-26
Viessmann Manufacturing Co., Inc. | VIESSMANN | CM2-620TX | Water | Natural Gas | Power | FALSE | FALSE | 1 |  |  | FALSE |  | None | Condensing | Step Modulating | Other |  |  |  |  | 1999000 | 1899000 |  |  |  |  | 95 | 80 | [5 empty] | Federally-Regulated Commercial & Industrial Equipment | 2019-02-11 |  |  |  | 2019-03-26
WM Technologies | Weil-McLain | ULTRA 300-CT | Water | Natural Gas | Induced Draft | FALSE | FALSE | 1 |  |  | FALSE |  | None | Condensing | Step Modulating | Other | Single-Speed |  |  |  | 399000 | 364000 |  |  | 91.7 |  | 91.3 | [6 empty] | Federally-Regulated Commercial & Industrial Equipment | 2014-08-11 |  |  |  | 2019-03-28
WM Technologies | Weil-McLain | ULTRA 105-UE | Water | LPG | Power | FALSE | FALSE | 1 |  | TRUE |  |  | None | Condensing | Step Modulating | Other |  |  |  |  | 105000 | 94000 | [9 empty] | 90 | 80 | Federally-Regulated Consumer Product | 2015-09-30 |  |  |  | 2019-03-28
WM Technologies | Weil-McLain | ULTRA 105-UE | Water | Natural Gas | Power | FALSE | FALSE | 1 |  | TRUE |  |  | None | Condensing | Step Modulating | Other |  |  |  |  | 105000 | 94000 | [9 empty] | 90 | 80 | Federally-Regulated Consumer Product | 2015-09-30 |  |  |  | 2019-03-28
WM Technologies | Weil-McLain | ULTRA 155-UE | Water | LPG | Power | FALSE | FALSE | 1 |  | TRUE |  |  | None | Condensing | Step Modulating | Other |  |  |  |  | 155000 | 139000 | [9 empty] | 90 | 80 | Federally-Regulated Consumer Product | 2015-09-30 |  |  |  | 2019-03-28
WM Technologies | Weil-McLain | ULTRA 155-UE | Water | Natural Gas | Power | FALSE | FALSE | 1 |  | TRUE |  |  | None | Condensing | Step Modulating | Other |  |  |  |  | 155000 | 139000 | [9 empty] | 90 | 80 | Federally-Regulated Consumer Product | 2015-09-30 |  |  |  | 2019-03-28
WM Technologies | Weil-McLain | ULTRA 230-UE | Water | LPG | Power | FALSE | FALSE | 1 |  | TRUE |  |  | None | Condensing | Step Modulating | Other |  |  |  |  | 230000 | 207000 | [9 empty] | 90 | 80 | Federally-Regulated Consumer Product | 2015-09-30 |  |  |  | 2019-03-28
WM Technologies | Weil-McLain | ULTRA 230-UE | Water | Natural Gas | Power | FALSE | FALSE | 1 |  | TRUE |  |  | None | Condensing | Step Modulating | Other |  |  |  |  | 230000 | 207000 | [9 empty] | 90 | 80 | Federally-Regulated Consumer Product | 2015-09-30 |  |  |  | 2019-03-28
WM Technologies | Weil-McLain | ULTRA 299 | Water | LPG | Power | FALSE | FALSE | 1 |  | TRUE |  |  | None | Condensing | Step Modulating | Other |  |  |  |  | 299000 | 270000 | [9 empty] | 90 | 80 | Federally-Regulated Consumer Product | 2015-09-30 |  |  |  | 2019-03-28
WM Technologies | Weil-McLain | ULTRA 299 | Water | Natural Gas | Power | FALSE | FALSE | 1 |  | TRUE |  |  | None | Condensing | Step Modulating | Other |  |  |  |  | 299000 | 270000 | [9 empty] | 90 | 80 | Federally-Regulated Consumer Product | 2015-09-30 |  |  |  | 2019-03-28
WM Technologies | Weil-McLain | ULTRA 80-UE | Water | LPG | Power | FALSE | FALSE | 1 |  | TRUE |  |  | None | Condensing | Step Modulating | Other |  |  |  |  | 80000 | 71000 | [9 empty] | 90 | 80 | Federally-Regulated Consumer Product | 2015-09-30 |  |  |  | 2019-03-28
WM Technologies | Weil-McLain | ULTRA 80-UE | Water | Natural Gas | Power | FALSE | FALSE | 1 |  | TRUE |  |  | None | Condensing | Step Modulating | Other |  |  |  |  | 80000 | 71000 | [9 empty] | 90 | 80 | Federally-Regulated Consumer Product | 2015-09-30 |  |  |  | 2019-03-28
WM Technologies | Weil-McLain | ULTRA 399 | Water | LPG | Induced Draft | FALSE | FALSE | 1 |  |  |  |  | None | Condensing | Step Modulating | Other | Single-Speed |  |  |  | 399000 | 364000 |  |  |  |  | 91.3 | 80 | [5 empty] | Federally-Regulated Commercial & Industrial Equipment | 2016-05-11 |  |  |  | 2019-03-28
WM Technologies | Weil-McLain | ULTRA 399 | Water | Natural Gas | Induced Draft | FALSE | FALSE | 1 |  |  |  |  | None | Condensing | Step Modulating | Other | Single-Speed |  |  |  | 399000 | 364000 |  |  |  |  | 91.3 | 80 | [5 empty] | Federally-Regulated Commercial & Industrial Equipment | 2016-05-11 |  |  |  | 2019-03-28
WM Technologies | Weil-McLain | ULTRA 310 | Water | LPG | Induced Draft | FALSE | FALSE | 1 |  |  | FALSE |  | None | Condensing | Step Modulating | Other | Single-Speed |  |  |  | 310000 | 288000 |  |  |  |  | 92.9 | 80 | [5 empty] | Federally-Regulated Commercial & Industrial Equipment | 2019-02-11 |  |  |  | 2019-03-28
WM Technologies | Weil-McLain | ULTRA 310 | Water | Natural Gas | Induced Draft | FALSE | FALSE | 1 |  |  | FALSE |  | None | Condensing | Step Modulating | Other | Single-Speed |  |  |  | 310000 | 288000 |  |  |  |  | 92.9 | 80 | [5 empty] | Federally-Regulated Commercial & Industrial Equipment | 2019-02-11 |  |  |  | 2019-03-28
WM Technologies | Weil-McLain | ULTRA 550 | Water | LPG | Induced Draft | FALSE | FALSE | 1 |  |  |  |  | None | Condensing | Step Modulating | Other |  |  |  |  | 550000 | 516000 |  |  |  |  | 93.9 | 80 | [5 empty] | Federally-Regulated Commercial & Industrial Equipment | 2016-05-11 |  |  |  | 2019-03-28
WM Technologies | Weil-McLain | ULTRA 550 | Water | Natural Gas | Induced Draft | FALSE | FALSE | 1 |  |  |  |  | None | Condensing | Step Modulating | Other |  |  |  |  | 550000 | 516000 |  |  |  |  | 93.9 | 80 | [5 empty] | Federally-Regulated Commercial & Industrial Equipment | 2016-05-11 |  |  |  | 2019-03-28
WM Technologies | Weil-McLain | ULTRA 750 | Water | LPG | Induced Draft | FALSE | FALSE | 1 |  |  |  |  | None | Condensing | Step Modulating | Other |  |  |  |  | 750000 | 702000 |  |  |  |  | 93.6 | 80 | [5 empty] | Federally-Regulated Commercial & Industrial Equipment | 2016-05-11 |  |  |  | 2019-03-28
WM Technologies | Weil-McLain | ULTRA 750 | Water | Natural Gas | Induced Draft | FALSE | FALSE | 1 |  |  |  |  | None | Condensing | Step Modulating | Other |  |  |  |  | 750000 | 702000 |  |  |  |  | 93.6 | 80 | [5 empty] | Federally-Regulated Commercial & Industrial Equipment | 2016-05-11 |  |  |  | 2019-03-28
WM Technologies | Weil-McLain | WGO-2PLUS | Water | Oil | Pressure | FALSE | FALSE | 1 | FALSE | TRUE | TRUE |  | None | Non-Condensing | Single-Stage | Cast Iron |  |  |  |  | 133000 | 114000 | [9 empty] | 85 | 84 | Federally-Regulated Consumer Product | 2018-09-19 |  |  |  | 2019-03-28
WM Technologies | Weil-McLain | GV90+6 | Water | LPG | Power | FALSE | FALSE | 1 | FALSE | TRUE | FALSE |  | None | Condensing | Single-Stage | Cast Iron | Single-Speed |  |  |  | 175000 | 161000 | [9 empty] | 91 | 80 | Federally-Regulated Consumer Product | 2018-12-04 |  |  |  | 2019-03-28
WM Technologies | Weil-McLain | GV90+6 | Water | Natural Gas | Power | FALSE | FALSE | 1 | FALSE | TRUE | FALSE |  | None | Condensing | Single-Stage | Cast Iron | Single-Speed |  |  |  | 175000 | 161000 | [9 empty] | 91 | 80 | Federally-Regulated Consumer Product | 2018-12-04 |  |  |  | 2019-03-28
WM Technologies | Weil-McLain | GV90+5 | Water | LPG | Power | FALSE | FALSE | 1 | FALSE | TRUE | FALSE |  | None | Condensing | Single-Stage | Cast Iron | Single-Speed |  |  |  | 140000 | 130000 | [9 empty] | 91.4 | 80 | Federally-Regulated Consumer Product | 2018-12-04 |  |  |  | 2019-03-28
WM Technologies | Weil-McLain | GV90+5 | Water | Natural Gas | Power | FALSE | FALSE | 1 | FALSE | TRUE | FALSE |  | None | Condensing | Single-Stage | Cast Iron | Single-Speed |  |  |  | 140000 | 130000 | [9 empty] | 91.4 | 80 | Federally-Regulated Consumer Product | 2018-12-04 |  |  |  | 2019-03-28
WM Technologies | Weil-McLain | GV90+4 | Water | LPG | Power | FALSE | FALSE | 1 | FALSE | TRUE | FALSE |  | None | Condensing | Single-Stage | Cast Iron | Single-Speed |  |  |  | 105000 | 97000 | [9 empty] | 91.2 | 80 | Federally-Regulated Consumer Product | 2018-12-04 |  |  |  | 2019-03-28
WM Technologies | Weil-McLain | GV90+4 | Water | Natural Gas | Power | FALSE | FALSE | 1 | FALSE | TRUE | FALSE |  | None | Condensing | Single-Stage | Cast Iron | Single-Speed |  |  |  | 105000 | 97000 | [9 empty] | 91.2 | 80 | Federally-Regulated Consumer Product | 2018-12-04 |  |  |  | 2019-03-28
WM Technologies | Weil-McLain | GV90+3 | Water | LPG | Power | FALSE | FALSE | 1 | FALSE | TRUE | FALSE |  | None | Condensing | Single-Stage | Cast Iron | Single-Speed |  |  |  | 70000 | 65000 | [9 empty] | 91.9 | 80 | Federally-Regulated Consumer Product | 2018-12-04 |  |  |  | 2019-03-28
WM Technologies | Weil-McLain | GV90+3 | Water | Natural Gas | Power | FALSE | FALSE | 1 | FALSE | TRUE | FALSE |  | None | Condensing | Single-Stage | Cast Iron | Single-Speed |  |  |  | 70000 | 65000 | [9 empty] | 91.9 | 80 | Federally-Regulated Consumer Product | 2018-12-04 |  |  |  | 2019-03-28
WM Technologies | Weil-McLain | WM97+110 | Water | LPG | Pressure | FALSE | FALSE | 1 |  | TRUE |  |  | None | Condensing | Step Modulating | Other | Multiple-Speed |  |  |  | 110000 | 101000 | [9 empty] | 90 | 80 | Federally-Regulated Consumer Product | 2015-09-30 |  |  |  | 2019-03-28
WM Technologies | Weil-McLain | WM97+110 | Water | Natural Gas | Pressure | FALSE | FALSE | 1 |  | TRUE |  |  | None | Condensing | Step Modulating | Other | Multiple-Speed |  |  |  | 110000 | 101000 | [9 empty] | 90 | 80 | Federally-Regulated Consumer Product | 2015-09-30 |  |  |  | 2019-03-28
WM Technologies | Weil-McLain | WM97+70 | Water | LPG | Pressure | FALSE | FALSE | 1 |  | TRUE |  |  | None | Condensing | Step Modulating | Other | Multiple-Speed |  |  |  | 70000 | 65000 | [9 empty] | 90 | 80 | Federally-Regulated Consumer Product | 2015-09-30 |  |  |  | 2019-03-28
WM Technologies | Weil-McLain | WM97+70 | Water | Natural Gas | Pressure | FALSE | FALSE | 1 |  | TRUE |  |  | None | Condensing | Step Modulating | Other | Multiple-Speed |  |  |  | 70000 | 65000 | [9 empty] | 90 | 80 | Federally-Regulated Consumer Product | 2015-09-30 |  |  |  | 2019-03-28
WM Technologies | Weil-McLain | CGT-5-PIN | Water | Natural Gas | Injection Type | FALSE | FALSE | 1 | TRUE |  | FALSE |  | None | Non-Condensing | Single-Stage | Cast Iron | Single-Speed |  |  |  | 133000 | 109000 | [9 empty] | 82.1 | 80 | Federally-Regulated Consumer Product | 2018-09-19 |  |  |  | 2019-03-28
WM Technologies | Weil-McLain | WM97+155 | Water | LPG | Pressure | FALSE | FALSE | 1 |  | TRUE |  |  | None | Condensing | Step Modulating | Other | Multiple-Speed |  |  |  | 155000 | 143000 | [9 empty] | 90 | 80 | Federally-Regulated Consumer Product | 2015-09-30 |  |  |  | 2019-03-28
WM Technologies | Weil-McLain | WM97+155 | Water | Natural Gas | Pressure | FALSE | FALSE | 1 |  | TRUE |  |  | None | Condensing | Step Modulating | Other | Multiple-Speed |  |  |  | 155000 | 143000 | [9 empty] | 90 | 80 | Federally-Regulated Consumer Product | 2015-09-30 |  |  |  | 2019-03-28
WM Technologies | Weil-McLain | WM97+ 110-CT | Water | LPG | Power | FALSE | FALSE | 1 | FALSE | TRUE | FALSE |  | None | Condensing | Step Modulating | Other | Single-Speed |  |  |  | 110000 | 101000 | [9 empty] | 95 | 80 | Federally-Regulated Consumer Product | 2018-12-04 |  |  |  | 2019-03-28
WM Technologies | Weil-McLain | WM97+ 110-CT | Water | Natural Gas | Power | FALSE | FALSE | 1 | FALSE | TRUE | FALSE |  | None | Condensing | Step Modulating | Other | Single-Speed |  |  |  | 110000 | 101000 | [9 empty] | 95 | 80 | Federally-Regulated Consumer Product | 2018-12-04 |  |  |  | 2019-03-28
WM Technologies | Weil-McLain | ULTRA 299-CT | Water | LPG | Power | FALSE | FALSE | 1 | FALSE | TRUE | FALSE |  | None | Condensing | Step Modulating | Other |  |  |  |  | 299000 | 270000 | [9 empty] | 92.5 | 80 | Federally-Regulated Consumer Product | 2018-12-04 |  |  |  | 2019-03-28
WM Technologies | Weil-McLain | ULTRA 299-CT | Water | Natural Gas | Power | FALSE | FALSE | 1 | FALSE | TRUE | FALSE |  | None | Condensing | Step Modulating | Other |  |  |  |  | 299000 | 270000 | [9 empty] | 92.5 | 80 | Federally-Regulated Consumer Product | 2018-12-04 |  |  |  | 2019-03-28
WM Technologies | Weil-McLain | ULTRA 230-CT | Water | LPG | Power | FALSE | FALSE | 1 | FALSE | TRUE | FALSE |  | None | Condensing | Step Modulating | Other |  |  |  |  | 230000 | 207000 | [9 empty] | 94.1 | 80 | Federally-Regulated Consumer Product | 2018-12-04 |  |  |  | 2019-03-28
WM Technologies | Weil-McLain | ULTRA 230-CT | Water | Natural Gas | Power | FALSE | FALSE | 1 | FALSE | TRUE | FALSE |  | None | Condensing | Step Modulating | Other |  |  |  |  | 230000 | 207000 | [9 empty] | 94.1 | 80 | Federally-Regulated Consumer Product | 2018-12-04 |  |  |  | 2019-03-28
WM Technologies | Weil-McLain | ULTRA 155-CT | Water | LPG | Power | FALSE | FALSE | 1 | FALSE | TRUE | FALSE |  | None | Condensing | Step Modulating | Other |  |  |  |  | 155000 | 139000 | [9 empty] | 94 | 80 | Federally-Regulated Consumer Product | 2018-12-04 |  |  |  | 2019-03-28
WM Technologies | Weil-McLain | ULTRA 155-CT | Water | Natural Gas | Power | FALSE | FALSE | 1 | FALSE | TRUE | FALSE |  | None | Condensing | Step Modulating | Other |  |  |  |  | 155000 | 139000 | [9 empty] | 94 | 80 | Federally-Regulated Consumer Product | 2018-12-04 |  |  |  | 2019-03-28
WM Technologies | Weil-McLain | ULTRA 105-CT | Water | LPG | Power | FALSE | FALSE | 1 | FALSE | TRUE | FALSE |  | None | Condensing | Step Modulating | Other |  |  |  |  | 105000 | 94000 | [9 empty] | 94 | 80 | Federally-Regulated Consumer Product | 2018-12-04 |  |  |  | 2019-03-28
WM Technologies | Weil-McLain | ULTRA 105-CT | Water | Natural Gas | Power | FALSE | FALSE | 1 | FALSE | TRUE | FALSE |  | None | Condensing | Step Modulating | Other |  |  |  |  | 105000 | 94000 | [9 empty] | 94 | 80 | Federally-Regulated Consumer Product | 2018-12-04 |  |  |  | 2019-03-28
WM Technologies | Weil-McLain | ULTRA 80-CT | Water | LPG | Power | FALSE | FALSE | 1 | FALSE | TRUE | FALSE |  | None | Condensing | Step Modulating | Other |  |  |  |  | 80000 | 71000 | [9 empty] | 93.5 | 80 | Federally-Regulated Consumer Product | 2018-12-04 |  |  |  | 2019-03-28
WM Technologies | Weil-McLain | ULTRA 80-CT | Water | Natural Gas | Power | FALSE | FALSE | 1 | FALSE | TRUE | FALSE |  | None | Condensing | Step Modulating | Other |  |  |  |  | 80000 | 71000 | [9 empty] | 93.5 | 80 | Federally-Regulated Consumer Product | 2018-12-04 |  |  |  | 2019-03-28
WM Technologies | Weil-McLain | WM97+ 155-CT | Water | LPG | Power | FALSE | FALSE | 1 | FALSE | TRUE | FALSE |  | None | Condensing | Step Modulating | Other | Single-Speed |  |  |  | 155000 | 143000 | [9 empty] | 95.1 | 80 | Federally-Regulated Consumer Product | 2018-12-04 |  |  |  | 2019-03-28
WM Technologies | Weil-McLain | WM97+ 155-CT | Water | Natural Gas | Power | FALSE | FALSE | 1 | FALSE | TRUE | FALSE |  | None | Condensing | Step Modulating | Other | Single-Speed |  |  |  | 155000 | 143000 | [9 empty] | 95.1 | 80 | Federally-Regulated Consumer Product | 2018-12-04 |  |  |  | 2019-03-28
WM Technologies | Weil-McLain | WM97+ 70-CT | Water | LPG | Power | FALSE | FALSE | 1 | FALSE | TRUE | FALSE |  | None | Condensing | Step Modulating | Other | Single-Speed |  |  |  | 70000 | 65000 | [9 empty] | 95.2 | 80 | Federally-Regulated Consumer Product | 2018-12-04 |  |  |  | 2019-03-28
WM Technologies | Weil-McLain | WM97+ 70-CT | Water | Natural Gas | Power | FALSE | FALSE | 1 | FALSE | TRUE | FALSE |  | None | Condensing | Step Modulating | Other | Single-Speed |  |  |  | 70000 | 65000 | [9 empty] | 95.2 | 80 | Federally-Regulated Consumer Product | 2018-12-04 |  |  |  | 2019-03-28
WM Technologies | Weil-McLain | ECO 155 | Water | LPG | Induced Draft | FALSE | FALSE | 1 | FALSE | TRUE | FALSE |  | None | Condensing | Step Modulating | Other |  |  |  |  | 155000 | 143000 | [9 empty] | 95.1 | 80 | Federally-Regulated Consumer Product | 2018-12-04 |  |  |  | 2019-03-28
WM Technologies | Weil-McLain | ECO 155 | Water | Natural Gas | Induced Draft | FALSE | FALSE | 1 | FALSE | TRUE | FALSE |  | None | Condensing | Step Modulating | Other |  |  |  |  | 155000 | 143000 | [9 empty] | 95.1 | 80 | Federally-Regulated Consumer Product | 2018-12-04 |  |  |  | 2019-03-28
WM Technologies | Weil-McLain | ECO 110 | Water | LPG | Induced Draft | FALSE | FALSE | 1 | FALSE | TRUE | FALSE |  | None | Condensing | Step Modulating | Other |  |  |  |  | 110000 | 101000 | [9 empty] | 95 | 80 | Federally-Regulated Consumer Product | 2018-12-04 |  |  |  | 2019-03-28
WM Technologies | Weil-McLain | ECO 110 | Water | Natural Gas | Induced Draft | FALSE | FALSE | 1 | FALSE | TRUE | FALSE |  | None | Condensing | Step Modulating | Other |  |  |  |  | 110000 | 101000 | [9 empty] | 95 | 80 | Federally-Regulated Consumer Product | 2018-12-04 |  |  |  | 2019-03-28
WM Technologies | Weil-McLain | ECO 70 | Water | LPG | Induced Draft | FALSE | FALSE | 1 | FALSE | TRUE | FALSE |  | None | Condensing | Step Modulating | Other |  |  |  |  | 70000 | 65000 | [9 empty] | 95.2 | 80 | Federally-Regulated Consumer Product | 2018-12-04 |  |  |  | 2019-03-28
WM Technologies | Weil-McLain | ECO 70 | Water | Natural Gas | Induced Draft | FALSE | FALSE | 1 | FALSE | TRUE | FALSE |  | None | Condensing | Step Modulating | Other |  |  |  |  | 70000 | 65000 | [9 empty] | 95.2 | 80 | Federally-Regulated Consumer Product | 2018-12-04 |  |  |  | 2019-03-28
WM Technologies | Weil-McLain | SF2000 | Water | LPG | Induced Draft | FALSE | FALSE | 1 |  |  | FALSE |  | None | Condensing | Step Modulating | Other |  |  |  |  | 2000000 | 1906000 |  |  | 95.8 |  | 95.3 | 80 | [5 empty] | Federally-Regulated Commercial & Industrial Equipment | 2018-05-16 |  |  |  | 2019-03-28
WM Technologies | Weil-McLain | SF1500 | Water | LPG | Induced Draft | FALSE | FALSE | 1 |  |  | FALSE |  | None | Condensing | Step Modulating | Other |  |  |  |  | 1500000 | 1437000 |  |  | 95.9 |  | 95.8 | 80 | [5 empty] | Federally-Regulated Commercial & Industrial Equipment | 2018-05-16 |  |  |  | 2019-03-28
WM Technologies | Weil-McLain | SF1000 | Water | LPG | Induced Draft | FALSE | FALSE | 1 |  |  | FALSE |  | None | Condensing | Step Modulating | Other |  |  |  |  | 1000000 | 958000 |  |  | 96.1 |  | 95.8 | 80 | [5 empty] | Federally-Regulated Commercial & Industrial Equipment | 2018-05-16 |  |  |  | 2019-03-28
WM Technologies | Weil-McLain | ULTRA 310-CT | Water | LPG | Induced Draft | FALSE | FALSE | 1 |  |  | FALSE |  | None | Condensing | Step Modulating | Other | Single-Speed |  |  |  | 310000 | 288000 |  |  |  |  | 92.9 | 80 | [5 empty] | Federally-Regulated Commercial & Industrial Equipment | 2019-02-11 |  |  |  | 2019-03-28
WM Technologies | Weil-McLain | ULTRA 310-CT | Water | Natural Gas | Induced Draft | FALSE | FALSE | 1 |  |  | FALSE |  | None | Condensing | Step Modulating | Other | Single-Speed |  |  |  | 310000 | 288000 |  |  |  |  | 92.9 | 80 | [5 empty] | Federally-Regulated Commercial & Industrial Equipment | 2019-02-11 |  |  |  | 2019-03-28
WM Technologies | Weil-McLain | 988R-W | Water | LPG | Power | FALSE | FALSE | 1 |  |  | FALSE |  | None | Non-Condensing | Single-Stage | Other |  |  |  |  | 2482000 | 2080000 |  |  | 84.5 |  | 83.8 | 80 | [5 empty] | Federally-Regulated Commercial & Industrial Equipment | 2018-05-16 |  |  |  | 2019-03-28
WM Technologies | Weil-McLain | 888-W | Water | LPG | Power | FALSE | FALSE | 1 |  |  | FALSE |  | None | Non-Condensing | Single-Stage | Other |  |  |  |  | 2382000 | 1994000 |  |  | 84.5 |  | 83.7 | 80 | [5 empty] | Federally-Regulated Commercial & Industrial Equipment | 2018-05-16 |  |  |  | 2019-03-28
WM Technologies | Weil-McLain | 788-W | Water | LPG | Power | FALSE | FALSE | 1 |  |  | FALSE |  | None | Non-Condensing | Single-Stage | Other |  |  |  |  | 2046000 | 1713000 |  |  | 84.6 |  | 83.7 | 80 | [5 empty] | Federally-Regulated Commercial & Industrial Equipment | 2018-05-16 |  |  |  | 2019-03-28
WM Technologies | Weil-McLain | 688-W | Water | LPG | Power | FALSE | FALSE | 1 |  |  | FALSE |  | None | Non-Condensing | Single-Stage | Other |  |  |  |  | 1701000 | 1424000 |  |  | 84.6 |  | 83.7 | 80 | [5 empty] | Federally-Regulated Commercial & Industrial Equipment | 2018-05-16 |  |  |  | 2019-03-28
WM Technologies | Weil-McLain | 588-W | Water | LPG | Power | FALSE | FALSE | 1 |  |  | FALSE |  | None | Non-Condensing | Single-Stage | Other |  |  |  |  | 1356000 | 1135000 |  |  | 84.7 |  | 83.7 | 80 | [5 empty] | Federally-Regulated Commercial & Industrial Equipment | 2018-05-16 |  |  |  | 2019-03-28
WM Technologies | Weil-McLain | 488-W | Water | LPG | Power | FALSE | FALSE | 1 |  |  | FALSE |  | None | Non-Condensing | Single-Stage | Other |  |  |  |  | 1010000 | 844000 |  |  | 84.7 |  | 83.6 | 80 | [5 empty] | Federally-Regulated Commercial & Industrial Equipment | 2018-05-16 |  |  |  | 2019-03-28
WM Technologies | Weil-McLain | 488R-W | Water | LPG | Power | FALSE | FALSE | 1 |  |  | FALSE |  | None | Non-Condensing | Single-Stage | Other |  |  |  |  | 996000 | 833000 |  |  | 84.7 |  | 83.6 | 80 | [5 empty] | Federally-Regulated Commercial & Industrial Equipment | 2018-05-16 |  |  |  | 2019-03-28
WM Technologies | Weil-McLain | SF 750 | Water | LPG | Induced Draft | FALSE | FALSE | 1 |  |  |  |  | None | Condensing | Step Modulating | Other |  |  |  |  | 750000 | 702000 |  |  |  |  | 93.6 | 80 | [5 empty] | Federally-Regulated Commercial & Industrial Equipment | 2016-08-11 |  |  |  | 2019-03-28
WM Technologies | Weil-McLain | SF 750 | Water | Natural Gas | Induced Draft | FALSE | FALSE | 1 |  |  |  |  | None | Condensing | Step Modulating | Other |  |  |  |  | 750000 | 702000 |  |  |  |  | 93.6 | 80 | [5 empty] | Federally-Regulated Commercial & Industrial Equipment | 2016-08-11 |  |  |  | 2019-03-28
WM Technologies | Weil-McLain | SF 550 | Water | LPG | Induced Draft | FALSE | FALSE | 1 |  |  |  |  | None | Condensing | Step Modulating | Other |  |  |  |  | 550000 | 516000 |  |  |  |  | 93.9 | 80 | [5 empty] | Federally-Regulated Commercial & Industrial Equipment | 2016-08-11 |  |  |  | 2019-03-28
WM Technologies | Weil-McLain | SF 550 | Water | Natural Gas | Induced Draft | FALSE | FALSE | 1 |  |  |  |  | None | Condensing | Step Modulating | Other |  |  |  |  | 550000 | 516000 |  |  |  |  | 93.9 | 80 | [5 empty] | Federally-Regulated Commercial & Industrial Equipment | 2016-08-11 |  |  |  | 2019-03-28
WM Technologies | Weil-McLain | 788R-W | Water | LPG | Power | FALSE | FALSE | 1 |  |  | FALSE |  | None | Non-Condensing | Single-Stage | Other |  |  |  |  | 1999000 | 1673000 |  |  | 84.6 |  | 83.7 | 80 | [5 empty] | Federally-Regulated Commercial & Industrial Equipment | 2018-05-16 |  |  |  | 2019-03-28
WM Technologies | Weil-McLain | EVG 299 | Water | LPG | Induced Draft | FALSE | FALSE | 1 | FALSE | TRUE | FALSE |  | None | Condensing | Step Modulating | Other | Single-Speed |  |  |  | 299000 | 280000 | [9 empty] | 95 | 80 | Federally-Regulated Consumer Product | 2019-02-04 |  |  |  | 2019-03-28
WM Technologies | Weil-McLain | EVG 299 | Water | Natural Gas | Induced Draft | FALSE | FALSE | 1 | FALSE | TRUE | FALSE |  | None | Condensing | Step Modulating | Other | Single-Speed |  |  |  | 299000 | 280000 | [9 empty] | 95 | 80 | Federally-Regulated Consumer Product | 2019-02-04 |  |  |  | 2019-03-28
WM Technologies | Weil-McLain | EVG 220 | Water | LPG | Induced Draft | FALSE | FALSE | 1 | FALSE | TRUE | FALSE |  | None | Condensing | Step Modulating | Other | Single-Speed |  |  |  | 220000 | 206000 | [9 empty] | 95 | 80 | Federally-Regulated Consumer Product | 2019-02-04 |  |  |  | 2019-03-28
WM Technologies | Weil-McLain | EVG 220 | Water | Natural Gas | Induced Draft | FALSE | FALSE | 1 | FALSE | TRUE | FALSE |  | None | Condensing | Step Modulating | Other | Single-Speed |  |  |  | 220000 | 206000 | [9 empty] | 95 | 80 | Federally-Regulated Consumer Product | 2019-02-04 |  |  |  | 2019-03-28
WM Technologies | Weil-McLain | EVG 399 | Water | LPG | Induced Draft | FALSE | FALSE | 1 |  |  | FALSE |  | None | Condensing | Step Modulating | Other | Single-Speed |  |  |  | 399000 | 383000 |  |  |  |  | 96 | 80 | [5 empty] | Federally-Regulated Commercial & Industrial Equipment | 2019-02-11 |  |  |  | 2019-03-28
WM Technologies | Weil-McLain | EVG 399 | Water | Natural Gas | Induced Draft | FALSE | FALSE | 1 |  |  | FALSE |  | None | Condensing | Step Modulating | Other | Single-Speed |  |  |  | 399000 | 383000 |  |  |  |  | 96 | 80 | [5 empty] | Federally-Regulated Commercial & Industrial Equipment | 2019-02-11 |  |  |  | 2019-03-28
WM Technologies | Weil-McLain | EVG 300 | Water | LPG | Induced Draft | FALSE | FALSE | 1 |  |  | FALSE |  | None | Condensing | Step Modulating | Other | Single-Speed |  |  |  | 300000 | 287000 |  |  |  |  | 95.5 | 80 | [5 empty] | Federally-Regulated Commercial & Industrial Equipment | 2019-02-11 |  |  |  | 2019-03-28
WM Technologies | Weil-McLain | EVG 300 | Water | Natural Gas | Induced Draft | FALSE | FALSE | 1 |  |  | FALSE |  | None | Condensing | Step Modulating | Other | Single-Speed |  |  |  | 300000 | 287000 |  |  |  |  | 95.5 | 80 | [5 empty] | Federally-Regulated Commercial & Industrial Equipment | 2019-02-11 |  |  |  | 2019-03-28
WM Technologies | Weil-McLain | SF750 | Water | LPG | Induced Draft | FALSE | FALSE | 1 |  |  | FALSE |  | None | Condensing | Step Modulating | Other |  |  |  |  | 750000 | 702000 |  |  | 94 |  | 93.6 | 80 | [5 empty] | Federally-Regulated Commercial & Industrial Equipment | 2018-05-16 |  |  |  | 2019-03-28
WM Technologies | Weil-McLain | SF550 | Water | LPG | Induced Draft | FALSE | FALSE | 1 |  |  | FALSE |  | None | Condensing | Step Modulating | Other |  |  |  |  | 550000 | 516000 |  |  | 94.7 |  | 93.9 | 80 | [5 empty] | Federally-Regulated Commercial & Industrial Equipment | 2018-05-16 |  |  |  | 2019-03-28
WM Technologies | Weil-McLain | ULTRA 399 * | Water | LPG | Induced Draft | FALSE | FALSE | 1 |  |  | FALSE |  | None | Condensing | Step Modulating | Other | Single-Speed |  |  |  | 399000 | 364000 |  |  |  |  | 91.3 | 80 | [5 empty] | Federally-Regulated Commercial & Industrial Equipment | 2019-02-11 |  |  |  | 2019-03-28
WM Technologies | Weil-McLain | ULTRA 399 * | Water | Natural Gas | Induced Draft | FALSE | FALSE | 1 |  |  | FALSE |  | None | Condensing | Step Modulating | Other | Single-Speed |  |  |  | 399000 | 364000 |  |  |  |  | 91.3 | 80 | [5 empty] | Federally-Regulated Commercial & Industrial Equipment | 2019-02-11 |  |  |  | 2019-03-28
WM Technologies | Weil-McLain | EVG 155 | Water | LPG | Pressure | FALSE | FALSE | 1 | FALSE | TRUE | FALSE |  | None | Condensing | Step Modulating | Other |  |  |  |  | 155000 | 143000 | [9 empty] | 95.1 | 80 | Federally-Regulated Consumer Product | 2019-02-04 |  |  |  | 2019-03-28
WM Technologies | Weil-McLain | EVG 155 | Water | Natural Gas | Pressure | FALSE | FALSE | 1 | FALSE | TRUE | FALSE |  | None | Condensing | Step Modulating | Other |  |  |  |  | 155000 | 143000 | [9 empty] | 95.1 | 80 | Federally-Regulated Consumer Product | 2019-02-04 |  |  |  | 2019-03-28
WM Technologies | Weil-McLain | EVG 110 | Water | LPG | Pressure | FALSE | FALSE | 1 | FALSE | TRUE | FALSE |  | None | Condensing | Step Modulating | Other |  |  |  |  | 110000 | 101000 | [9 empty] | 95 | 80 | Federally-Regulated Consumer Product | 2019-02-04 |  |  |  | 2019-03-28
WM Technologies | Weil-McLain | EVG 110 | Water | Natural Gas | Pressure | FALSE | FALSE | 1 | FALSE | TRUE | FALSE |  | None | Condensing | Step Modulating | Other |  |  |  |  | 110000 | 101000 | [9 empty] | 95 | 80 | Federally-Regulated Consumer Product | 2019-02-04 |  |  |  | 2019-03-28
WM Technologies | Weil-McLain | EVG 70 | Water | LPG | Pressure | FALSE | FALSE | 1 | FALSE | TRUE | FALSE |  | None | Condensing | Step Modulating | Other |  |  |  |  | 70000 | 65000 | [9 empty] | 95.2 | 80 | Federally-Regulated Consumer Product | 2019-02-04 |  |  |  | 2019-03-28
WM Technologies | Weil-McLain | EVG 70 | Water | Natural Gas | Pressure | FALSE | FALSE | 1 | FALSE | TRUE | FALSE |  | None | Condensing | Step Modulating | Other |  |  |  |  | 70000 | 65000 | [9 empty] | 95.2 | 80 | Federally-Regulated Consumer Product | 2019-02-04 |  |  |  | 2019-03-28
WM Technologies | Weil-McLain | AB-155-* | Water | LPG | Power | FALSE | FALSE | 1 | TRUE | FALSE | FALSE |  | None | Condensing | Step Modulating | Other | Multiple-Speed |  |  |  | 155000 | 144000 | [9 empty] | 95 | 80 | Federally-Regulated Consumer Product | 2019-02-04 |  |  |  | 2019-03-28
WM Technologies | Weil-McLain | AB-155-* | Water | Natural Gas | Power | FALSE | FALSE | 1 | TRUE | FALSE | FALSE |  | None | Condensing | Step Modulating | Other | Multiple-Speed |  |  |  | 155000 | 144000 | [9 empty] | 95 | 80 | Federally-Regulated Consumer Product | 2019-02-04 |  |  |  | 2019-03-28
WM Technologies | Weil-McLain | AB-120-* | Water | LPG | Power | FALSE | FALSE | 1 | TRUE | FALSE | FALSE |  | None | Condensing | Step Modulating | Other | Multiple-Speed |  |  |  | 120000 | 112000 | [9 empty] | 95 | 80 | Federally-Regulated Consumer Product | 2019-02-04 |  |  |  | 2019-03-28
WM Technologies | Weil-McLain | AB-120-* | Water | Natural Gas | Power | FALSE | FALSE | 1 | TRUE | FALSE | FALSE |  | None | Condensing | Step Modulating | Other | Multiple-Speed |  |  |  | 120000 | 112000 | [9 empty] | 95 | 80 | Federally-Regulated Consumer Product | 2019-02-04 |  |  |  | 2019-03-28
WM Technologies | Weil-McLain | AB-80-* | Water | LPG | Power | FALSE | FALSE | 1 | TRUE | FALSE | FALSE |  | None | Condensing | Step Modulating | Other | Multiple-Speed |  |  |  | 80000 | 75000 | [9 empty] | 95 | 80 | Federally-Regulated Consumer Product | 2019-02-04 |  |  |  | 2019-03-28
WM Technologies | Weil-McLain | AB-80-* | Water | Natural Gas | Power | FALSE | FALSE | 1 | TRUE | FALSE | FALSE |  | None | Condensing | Step Modulating | Other | Multiple-Speed |  |  |  | 80000 | 75000 | [9 empty] | 95 | 80 | Federally-Regulated Consumer Product | 2019-02-04 |  |  |  | 2019-03-28
WM Technologies | Weil-McLain | SVF 750 | Water | LPG | Power | FALSE | FALSE | 1 |  |  | FALSE |  | None | Condensing | Step Modulating | Other |  |  |  |  | 785000 | 756000 |  |  |  |  | 96.3 | 80 | [5 empty] | Federally-Regulated Commercial & Industrial Equipment | 2019-02-11 |  |  |  | 2019-03-28
WM Technologies | Weil-McLain | SVF 750 | Water | Natural Gas | Power | FALSE | FALSE | 1 |  |  | FALSE |  | None | Condensing | Step Modulating | Other |  |  |  |  | 785000 | 756000 |  |  |  |  | 96.3 | 80 | [5 empty] | Federally-Regulated Commercial & Industrial Equipment | 2019-02-11 |  |  |  | 2019-03-28
WM Technologies | Weil-McLain | SVF 1100 | Water | LPG | Power | FALSE | FALSE | 1 |  |  | FALSE |  | None | Condensing | Step Modulating | Other |  |  |  |  | 1134000 | 1101000 |  |  |  |  | 97.1 | 80 | [5 empty] | Federally-Regulated Commercial & Industrial Equipment | 2019-02-11 |  |  |  | 2019-03-28
WM Technologies | Weil-McLain | SVF 1100 | Water | Natural Gas | Power | FALSE | FALSE | 1 |  |  | FALSE |  | None | Condensing | Step Modulating | Other |  |  |  |  | 1134000 | 1101000 |  |  |  |  | 97.1 | 80 | [5 empty] | Federally-Regulated Commercial & Industrial Equipment | 2019-02-11 |  |  |  | 2019-03-28
WM Technologies | Weil-McLain | SVF 1000 | Water | LPG | Power | FALSE | FALSE | 1 |  |  | FALSE |  | None | Condensing | Step Modulating | Other |  |  |  |  | 1000000 | 968000 |  |  |  |  | 96.8 | 80 | [5 empty] | Federally-Regulated Commercial & Industrial Equipment | 2019-02-11 |  |  |  | 2019-03-28
WM Technologies | Weil-McLain | SVF 1000 | Water | Natural Gas | Power | FALSE | FALSE | 1 |  |  | FALSE |  | None | Condensing | Step Modulating | Other |  |  |  |  | 1000000 | 968000 |  |  |  |  | 96.8 | 80 | [5 empty] | Federally-Regulated Commercial & Industrial Equipment | 2019-02-11 |  |  |  | 2019-03-28
WM Technologies | Weil-McLain | SVF 2500 | Water | LPG | Power | FALSE | FALSE | 3 |  |  | FALSE |  | None | Condensing | Step Modulating | Other |  |  |  |  | 2499000 | 2419000 |  |  |  |  | 96.8 | 80 | [5 empty] | Federally-Regulated Commercial & Industrial Equipment | 2019-02-11 |  |  |  | 2019-03-28
WM Technologies | Weil-McLain | SVF 2500 | Water | Natural Gas | Power | FALSE | FALSE | 3 |  |  | FALSE |  | None | Condensing | Step Modulating | Other |  |  |  |  | 2499000 | 2419000 |  |  |  |  | 96.8 | 80 | [5 empty] | Federally-Regulated Commercial & Industrial Equipment | 2019-02-11 |  |  |  | 2019-03-28
WM Technologies | Weil-McLain | SVF 2000 | Water | LPG | Power | FALSE | FALSE | 1 |  |  | FALSE |  | None | Condensing | Step Modulating | Other |  |  |  |  | 1999000 | 1923000 |  |  |  |  | 96.2 | 80 | [5 empty] | Federally-Regulated Commercial & Industrial Equipment | 2019-02-11 |  |  |  | 2019-03-28
WM Technologies | Weil-McLain | SVF 2000 | Water | Natural Gas | Power | FALSE | FALSE | 1 |  |  | FALSE |  | None | Condensing | Step Modulating | Other |  |  |  |  | 1999000 | 1923000 |  |  |  |  | 96.2 | 80 | [5 empty] | Federally-Regulated Commercial & Industrial Equipment | 2019-02-11 |  |  |  | 2019-03-28
WM Technologies | Weil-McLain | SVF 1500 | Water | LPG | Power | FALSE | FALSE | 1 |  |  | FALSE |  | None | Condensing | Step Modulating | Other |  |  |  |  | 1500000 | 1448000 |  |  |  |  | 96.5 | 80 | [5 empty] | Federally-Regulated Commercial & Industrial Equipment | 2019-02-11 |  |  |  | 2019-03-28
WM Technologies | Weil-McLain | SVF 1500 | Water | Natural Gas | Power | FALSE | FALSE | 1 |  |  | FALSE |  | None | Condensing | Step Modulating | Other |  |  |  |  | 1500000 | 1448000 |  |  |  |  | 96.5 | 80 | [5 empty] | Federally-Regulated Commercial & Industrial Equipment | 2019-02-11 |  |  |  | 2019-03-28
A.O. Smith Corporation | A.O. SMITH | HW 300 300 | Water | LPG | Injection Type | FALSE | FALSE | 1 |  |  | TRUE |  | None | Non-Condensing | Single-Stage | Copper |  |  |  |  | 300000 | 240000 |  |  |  |  | 80 | 80 | [5 empty] | Federally-Regulated Commercial & Industrial Equipment | 2019-02-12 |  |  |  | 2019-04-05
A.O. Smith Corporation | A.O. SMITH | HW 399 300 | Water | LPG | Injection Type | FALSE | FALSE | 1 |  |  | TRUE |  | None | Non-Condensing | Single-Stage | Copper |  |  |  |  | 399000 | 319000 |  |  |  |  | 80 | 80 | [5 empty] | Federally-Regulated Commercial & Industrial Equipment | 2019-02-12 |  |  |  | 2019-04-05
A.O. Smith Corporation | A.O. SMITH | HW 420 300 | Water | LPG | Injection Type | FALSE | FALSE | 1 |  |  | TRUE |  | None | Non-Condensing | Single-Stage | Copper |  |  |  |  | 420000 | 336000 |  |  |  |  | 80 | 80 | [5 empty] | Federally-Regulated Commercial & Industrial Equipment | 2019-02-12 |  |  |  | 2019-04-05
A.O. Smith Corporation | A.O. SMITH | HW 520 300 | Water | LPG | Injection Type | FALSE | FALSE | 1 |  |  | TRUE |  | None | Non-Condensing | Single-Stage | Copper |  |  |  |  | 520000 | 416000 |  |  |  |  | 80 | 80 | [5 empty] | Federally-Regulated Commercial & Industrial Equipment | 2019-02-12 |  |  |  | 2019-04-05
A.O. Smith Corporation | A.O. SMITH | HW 670 300 | Water | LPG | Injection Type | FALSE | FALSE | 1 |  |  | TRUE |  | None | Non-Condensing | Single-Stage | Copper |  |  |  |  | 670000 | 536000 |  |  |  |  | 80 | 80 | [5 empty] | Federally-Regulated Commercial & Industrial Equipment | 2019-02-12 |  |  |  | 2019-04-05
A.O. Smith Corporation | A.O. SMITH | HW 300 300 | Water | Natural Gas | Injection Type | FALSE | FALSE | 1 |  |  | TRUE |  | None | Non-Condensing | Single-Stage | Copper |  |  |  |  | 300000 | 240000 |  |  |  |  | 80 | 80 | [5 empty] | Federally-Regulated Commercial & Industrial Equipment | 2019-02-12 |  |  |  | 2019-04-05
A.O. Smith Corporation | A.O. SMITH | HW 399 300 | Water | Natural Gas | Injection Type | FALSE | FALSE | 1 |  |  | TRUE |  | None | Non-Condensing | Single-Stage | Copper |  |  |  |  | 399000 | 319000 |  |  |  |  | 80 | 80 | [5 empty] | Federally-Regulated Commercial & Industrial Equipment | 2019-02-12 |  |  |  | 2019-04-05
A.O. Smith Corporation | A.O. SMITH | HW 420 300 | Water | Natural Gas | Injection Type | FALSE | FALSE | 1 |  |  | TRUE |  | None | Non-Condensing | Single-Stage | Copper |  |  |  |  | 420000 | 336000 |  |  |  |  | 80 | 80 | [5 empty] | Federally-Regulated Commercial & Industrial Equipment | 2019-02-12 |  |  |  | 2019-04-05
A.O. Smith Corporation | A.O. SMITH | HW 520 300 | Water | Natural Gas | Injection Type | FALSE | FALSE | 1 |  |  | TRUE |  | None | Non-Condensing | Single-Stage | Copper |  |  |  |  | 520000 | 416000 |  |  |  |  | 80 | 80 | [5 empty] | Federally-Regulated Commercial & Industrial Equipment | 2019-02-12 |  |  |  | 2019-04-05
A.O. Smith Corporation | A.O. SMITH | HW 670 300 | Water | Natural Gas | Injection Type | FALSE | FALSE | 1 |  |  | TRUE |  | None | Non-Condensing | Single-Stage | Copper |  |  |  |  | 670000 | 536000 |  |  |  |  | 80 | 80 | [5 empty] | Federally-Regulated Commercial & Industrial Equipment | 2019-02-12 |  |  |  | 2019-04-05
Burnham Corp. | Burnham Corp. | K5020SP | Steam | LPG | Induced Draft | FALSE | FALSE | 1 |  |  | TRUE |  | None | Non-Condensing | Single-Stage | Cast Iron |  |  |  |  | 1389400 | 1070000 |  |  | 80 |  | 77 | [6 empty] | Federally-Regulated Commercial & Industrial Equipment | 2014-09-05 |  |  |  | 2019-04-09
Burnham Corp. | Crown Boiler Co. | BSI069E | Steam | Natural Gas | Induced Draft | FALSE | FALSE | 1 |  |  |  |  | Stack Damper | Non-Condensing | Single-Stage | Cast Iron |  |  |  |  | 69000 | 57000 | [9 empty] | 81.9 | 75 | Federally-Regulated Consumer Product | 2007-11-14 |  |  |  | 2019-04-09
Burnham Corp. | Crown Boiler Co. | 32-665*N | Both Steam & Water | LPG | Induced Draft | FALSE | FALSE | 1 |  |  |  |  | None | Non-Condensing | Single-Stage | Cast Iron |  |  |  |  | 665000 | 532000 |  |  | 80.5 | 80 | 75.4 | [6 empty] | Federally-Regulated Commercial & Industrial Equipment | 2007-12-12 |  |  |  | 2019-04-09
Burnham Corp. | Burnham Corp. | IN7L*I | Water | Natural Gas | Induced Draft | FALSE | FALSE | 1 |  |  |  |  | Stack Damper | Non-Condensing | Single-Stage | Cast Iron |  |  |  |  | 210000 | 173000 | [9 empty] | 83.2 | 80 | Federally-Regulated Consumer Product | 2007-11-14 |  |  |  | 2019-04-09
Burnham Corp. | Crown Boiler Co. | LCW100 | Water | Oil | Power | FALSE | FALSE | 1 |  |  |  |  | None | Non-Condensing | Single-Stage | Cast Iron |  |  |  |  | 140000 | 120000 | [9 empty] | 84 | 80 | Federally-Regulated Consumer Product | 2008-04-14 |  |  |  | 2019-04-09
Burnham Corp. | Burnham Corp. | 206H*I | Water | LPG | Induced Draft | FALSE | FALSE | 1 |  |  |  |  | Stack Damper | Non-Condensing | Single-Stage | Cast Iron | Single-Speed | 0.04 | Standard |  | 164000 | 136000 | [9 empty] | 84 | 80 | Federally-Regulated Consumer Product | 2007-11-14 |  |  |  | 2019-04-09
Burnham Corp. | Burnham Corp. | V1115H-SN | Steam | Natural Gas | Power | FALSE | FALSE | 1 |  |  | FALSE |  | None | Non-Condensing | Two-Stage Modulating | Cast Iron |  |  |  |  | 3680000 | 3014000 |  |  | 82.2 |  | 81.9 | [6 empty] | Federally-Regulated Commercial & Industrial Equipment | 2014-08-11 |  |  |  | 2019-04-09
Burnham Corp. | Burnham Corp. | IN6L*I | Water | Natural Gas | Induced Draft | FALSE | FALSE | 1 |  |  |  |  | Stack Damper | Non-Condensing | Single-Stage | Cast Iron |  |  |  |  | 175000 | 144000 | [9 empty] | 83.2 | 80 | Federally-Regulated Consumer Product | 2007-11-14 |  |  |  | 2019-04-09
Burnham Corp. | Burnham Corp. | K5021SN | Steam | Natural Gas | Induced Draft | TRUE | FALSE | 1 |  |  | TRUE |  | None | Non-Condensing | Single-Stage | Cast Iron |  |  |  |  | 1560000 | 1201000 |  |  | 80 |  | 77 | [6 empty] | Federally-Regulated Commercial & Industrial Equipment | 2014-09-05 |  |  |  | 2019-04-09
Burnham Corp. | Crown Boiler Co. | AWI 128E | Water | LPG | Induced Draft | FALSE | FALSE | 1 |  |  |  |  | Stack Damper | Non-Condensing | Single-Stage | Cast Iron | Single-Speed | 0.04 | Standard |  | 128000 | 105000 | [9 empty] | 82 | 80 | Federally-Regulated Consumer Product | 2007-11-14 |  |  |  | 2019-04-09
Burnham Corp. | Burnham Corp. | V1108H-SN | Steam | Natural Gas | Power | FALSE | FALSE | 1 |  |  | FALSE |  | None | Non-Condensing | Two-Stage Modulating | Cast Iron |  |  |  |  | 1876000 | 1525000 |  |  | 82.3 |  | 81.3 | [6 empty] | Federally-Regulated Commercial & Industrial Equipment | 2014-08-11 |  |  |  | 2019-04-09
Burnham Corp. | Crown Boiler Co. | TWZ150 | Water | Oil | Power | FALSE | FALSE | 1 |  |  |  |  | None | Non-Condensing | Single-Stage | Cast Iron | Single-Speed | 0.04 | Standard |  | 210000 | 179000 | [9 empty] | 83.8 | 80 | Federally-Regulated Consumer Product | 2007-11-14 |  |  |  | 2019-04-09
Burnham Corp. | Burnham Corp. | V1104-SO | Steam | Oil | Power | FALSE | FALSE | 1 |  |  | FALSE |  | Stack Damper | Non-Condensing | Two-Stage Modulating | Cast Iron |  |  |  |  | 812000 | 667000 |  |  | 83.3 |  | 82.2 | [6 empty] | Federally-Regulated Commercial & Industrial Equipment | 2014-08-11 |  |  |  | 2019-04-09
Burnham Corp. | Burnham Corp. | V910 | Both Steam & Water | Natural Gas | Power | FALSE | FALSE | 1 |  |  |  |  | None | Non-Condensing | Single-Stage | Cast Iron |  |  |  |  | 1905000 | 1528000 |  |  | 82.2 | 80 | 80.2 | [6 empty] | Federally-Regulated Commercial & Industrial Equipment | 2010-03-16 |  |  |  | 2019-04-09
Burnham Corp. | New Yorker Boiler Co. | CGS50A*I- | Steam | Natural Gas | Induced Draft | FALSE | FALSE | 1 |  |  |  |  | Stack Damper | Non-Condensing | Single-Stage | Cast Iron |  |  |  |  | 140000 | 115000 | [9 empty] | 81.4 | 75 | Federally-Regulated Consumer Product | 2007-11-14 |  |  |  | 2019-04-09
Burnham Corp. | Burnham Corp. | V1112-SN | Steam | Natural Gas | Power | FALSE | FALSE | 3 |  |  |  |  | Stack Damper | Non-Condensing | Two-Stage Modulating | Cast Iron |  |  |  |  | 2887000 | 2316000 |  |  | 80.2 | 80 | 80.9 | [6 empty] | Federally-Regulated Commercial & Industrial Equipment | 2012-06-11 |  |  |  | 2019-04-09
Burnham Corp. | Burnham Corp. | 205PV*I- | Water | Natural Gas | Induced Draft | FALSE | FALSE | 1 |  |  |  |  | Stack Damper | Non-Condensing | Single-Stage | Cast Iron | Single-Speed | 0.04 | Standard |  | 130000 | 107000 | [9 empty] | 82 | 80 | Federally-Regulated Consumer Product | 2007-11-14 |  |  |  | 2019-04-09
Burnham Corp. | Crown Boiler Co. | AWI 061E | Water | Natural Gas | Induced Draft | FALSE | FALSE | 1 |  |  |  |  | Stack Damper | Non-Condensing | Single-Stage | Cast Iron | Single-Speed | 0.04 | Standard |  | 61000 | 50000 | [9 empty] | 82.6 | 80 | Federally-Regulated Consumer Product | 2007-11-14 |  |  |  | 2019-04-09
Burnham Corp. | Burnham Corp. | CL-50-O | Steam | Oil | Power | FALSE | FALSE | 1 |  |  | FALSE |  | None | Non-Condensing | Two-Stage Modulating | Other |  |  |  |  | 1960000 | 1679000 |  |  | 87.4 |  | 85.7 | [6 empty] | Federally-Regulated Commercial & Industrial Equipment | 2014-12-01 |  |  |  | 2019-04-09
Burnham Corp. | Burnham Corp. | MPC-15 | Water | Natural Gas | Power | FALSE | FALSE | 1 |  |  |  |  | None | Non-Condensing | Single-Stage | Cast Iron |  |  |  |  | 2991000 | 2508000 |  |  | 85.8 | 80 | 83.8 | [6 empty] | Federally-Regulated Commercial & Industrial Equipment | 2010-03-16 |  |  |  | 2019-04-09
Burnham Corp. | New Yorker Boiler Co. | CG50CHNI | Water | LPG | Induced Draft | FALSE | FALSE | 1 |  |  |  |  | Stack Damper | Non-Condensing | Single-Stage | Cast Iron | Single-Speed | 0.04 | Standard |  | 130000 | 108000 | [9 empty] | 84 | 80 | Federally-Regulated Consumer Product | 2008-12-24 |  |  |  | 2019-04-09
Burnham Corp. | Crown Boiler Co. | CWI379E | Water | LPG | Induced Draft | FALSE | FALSE | 1 |  |  |  |  | None | Non-Condensing | Single-Stage | Cast Iron |  |  |  |  | 379000 | 317000 |  |  | 83.5 | 80 | 80.5 | [6 empty] | Federally-Regulated Commercial & Industrial Equipment | 2007-12-12 |  |  |  | 2019-04-09
Burnham Corp. | Crown Boiler Co. | 32-2755*N | Both Steam & Water | LPG | Induced Draft | FALSE | FALSE | 1 |  |  |  |  | None | Non-Condensing | Single-Stage | Cast Iron |  |  |  |  | 2755000 | 2204000 |  |  | 80.5 | 80 | 75.4 | [6 empty] | Federally-Regulated Commercial & Industrial Equipment | 2007-12-12 |  |  |  | 2019-04-09
Burnham Corp. | Burnham Corp. | SCG-7 | Water | Natural Gas | Induced Draft | FALSE | FALSE | 1 |  |  |  |  | None | Non-Condensing | Single-Stage | Cast Iron | Single-Speed | 0.04 | Standard |  | 210000 | 179000 | [9 empty] | 85 | 80 | Federally-Regulated Consumer Product | 2007-11-14 |  |  |  | 2019-04-09
Burnham Corp. | Burnham Corp. | V1115-SN | Steam | Natural Gas | Power | FALSE | FALSE | 3 |  |  |  |  | Stack Damper | Non-Condensing | Two-Stage Modulating | Cast Iron |  |  |  |  | 3680000 | 2941000 |  |  | 79.9 | 80 | 80.3 | [6 empty] | Federally-Regulated Commercial & Industrial Equipment | 2012-06-11 |  |  |  | 2019-04-09
Burnham Corp. | Crown Boiler Co. | BSI345E | Both Steam & Water | Natural Gas | Induced Draft | FALSE | FALSE | 1 |  |  |  |  | None | Non-Condensing | Single-Stage | Cast Iron |  |  |  |  | 345000 | 285000 |  |  | 82.5 | 80 | 79.5 | [6 empty] | Federally-Regulated Commercial & Industrial Equipment | 2007-12-12 |  |  |  | 2019-04-09
Burnham Corp. | Crown Boiler Co. | AWI 037E | Water | Natural Gas | Induced Draft | FALSE | FALSE | 1 |  |  |  |  | Stack Damper | Non-Condensing | Single-Stage | Cast Iron | Single-Speed | 0.04 | Standard |  | 37000 | 30000 | [9 empty] | 82.3 | 80 | Federally-Regulated Consumer Product | 2007-11-14 |  |  |  | 2019-04-09
Burnham Corp. | Crown Boiler Co. | BWF162 | Water | LPG | Induced Draft | FALSE | FALSE | 1 |  |  |  |  | None | Non-Condensing | Single-Stage | Cast Iron | Single-Speed | 0.04 | Standard |  | 162000 | 134000 | [9 empty] | 82.5 | 80 | Federally-Regulated Consumer Product | 2007-11-14 |  |  |  | 2019-04-09
Burnham Corp. | Burnham Corp. | K5008SP | Steam | LPG | Induced Draft | FALSE | FALSE | 1 |  |  | TRUE |  | None | Non-Condensing | Single-Stage | Cast Iron |  |  |  |  | 511900 | 394000 |  |  | 80 |  | 77 | [6 empty] | Federally-Regulated Commercial & Industrial Equipment | 2014-09-05 |  |  |  | 2019-04-09
Burnham Corp. | Burnham Corp. | K5012SP | Steam | LPG | Induced Draft | FALSE | FALSE | 1 |  |  | TRUE |  | None | Non-Condensing | Single-Stage | Cast Iron |  |  |  |  | 804400 | 619000 |  |  | 80 |  | 77 | [6 empty] | Federally-Regulated Commercial & Industrial Equipment | 2014-09-05 |  |  |  | 2019-04-09
Burnham Corp. | Burnham Corp. | K5014SN | Steam | Natural Gas | Induced Draft | TRUE | FALSE | 1 |  |  | TRUE |  | None | Non-Condensing | Single-Stage | Cast Iron |  |  |  |  | 1014000 | 781000 |  |  | 80 |  | 77 | [6 empty] | Federally-Regulated Commercial & Industrial Equipment | 2014-09-05 |  |  |  | 2019-04-09
Burnham Corp. | Burnham Corp. | K5018 | Both Steam & Water | Natural Gas | Induced Draft | TRUE | FALSE | 1 |  |  |  |  | None | Non-Condensing | Single-Stage | Cast Iron |  |  |  |  | 1326000 | 1061000 |  |  | 80 | 80 | 77 | [6 empty] | Federally-Regulated Commercial & Industrial Equipment | 2010-03-16 |  |  |  | 2019-04-09
Burnham Corp. | Burnham Corp. | RV7 | Water | Natural Gas | Induced Draft | FALSE | FALSE | 1 |  |  |  |  | None | Non-Condensing | Single-Stage | Cast Iron | Single-Speed | 0.08 | Standard |  | 190000 | 166000 | [9 empty] | 87 | 80 | Federally-Regulated Consumer Product | 2007-11-14 |  |  |  | 2019-04-09
Burnham Corp. | Crown Boiler Co. | AWI 037E | Water | LPG | Induced Draft | FALSE | FALSE | 1 |  |  |  |  | Stack Damper | Non-Condensing | Single-Stage | Cast Iron | Single-Speed | 0.04 | Standard |  | 37000 | 30000 | [9 empty] | 82.3 | 80 | Federally-Regulated Consumer Product | 2007-11-14 |  |  |  | 2019-04-09
Burnham Corp. | Burnham Corp. | V1111H-WO | Water | Oil | Power | FALSE | FALSE | 1 |  |  |  |  | None | Non-Condensing | Two-Stage Modulating | Cast Iron |  |  |  |  | 2562000 | 2181000 |  |  | 85.7 |  | 85.3 | [6 empty] | Federally-Regulated Commercial & Industrial Equipment | 2014-08-11 |  |  |  | 2019-04-09
Burnham Corp. | Burnham Corp. | SCG-3 | Water | LPG | Induced Draft | FALSE | FALSE | 1 |  |  |  |  | None | Non-Condensing | Single-Stage | Cast Iron | Single-Speed | 0.04 | Standard |  | 70000 | 60000 | [9 empty] | 85.5 | 80 | Federally-Regulated Consumer Product | 2007-11-14 |  |  |  | 2019-04-09
Burnham Corp. | Burnham Corp. | V912 | Both Steam & Water | Natural Gas | Power | FALSE | FALSE | 1 |  |  |  |  | None | Non-Condensing | Single-Stage | Cast Iron |  |  |  |  | 2367000 | 1900000 |  |  | 82.1 | 80 | 80.3 | [6 empty] | Federally-Regulated Commercial & Industrial Equipment | 2010-03-16 |  |  |  | 2019-04-09
Burnham Corp. | Burnham Corp. | MPO231 | Water | Oil | Power | FALSE | FALSE | 1 |  |  |  | Barometric Regulator | None | Non-Condensing | Single-Stage | Cast Iron | Single-Speed | 0.04 | Standard |  | 231000 | 203000 | [9 empty] | 87 | 80 | Federally-Regulated Consumer Product | 2008-09-25 |  |  |  | 2019-04-09
Burnham Corp. | New Yorker Boiler Co. | CL5-245 | Steam | Oil | Power | FALSE | FALSE | 1 |  |  |  |  | None | Non-Condensing | Single-Stage | Cast Iron |  |  |  |  | 245000 | 207000 | [9 empty] | 82.5 | 80 | Federally-Regulated Consumer Product | 2007-11-14 |  |  |  | 2019-04-09
Burnham Corp. | Burnham Corp. | V1122-SN | Steam | Natural Gas | Power | FALSE | FALSE | 3 |  |  |  |  | Stack Damper | Non-Condensing | Two-Stage Modulating | Cast Iron |  |  |  |  | 5485000 | 4330000 |  |  | 78.9 | 80 | 79.1 | [6 empty] | Federally-Regulated Commercial & Industrial Equipment | 2012-06-11 |  |  |  | 2019-04-09
Burnham Corp. | Burnham Corp. | V1113 | Both Steam & Water | Oil | Power | FALSE | FALSE | 1 |  |  |  |  | None | Non-Condensing | Single-Stage | Cast Iron |  |  |  |  | 3010000 | 2503000 |  |  | 84.5 | 83 | 83.1 | [6 empty] | Federally-Regulated Commercial & Industrial Equipment | 2010-03-16 |  |  |  | 2019-04-09
Burnham Corp. | New Yorker Boiler Co. | FR400W | Water | Oil | Power | FALSE | FALSE | 1 |  |  |  |  | None | Non-Condensing | Single-Stage | Other | Single-Speed |  | Standard |  | 490000 | 400000 |  |  | 83.8 | 83 | 81.8 | [6 empty] | Federally-Regulated Commercial & Industrial Equipment | 2007-12-12 |  |  |  | 2019-04-09
Burnham Corp. | Burnham Corp. | IN10 | Water | Natural Gas | Induced Draft | TRUE | FALSE | 1 |  |  |  |  | None | Non-Condensing | Single-Stage | Cast Iron |  |  |  |  | 315000 | 264000 |  |  | 83.5 | 80 | 80.5 | [6 empty] | Federally-Regulated Commercial & Industrial Equipment | 2007-12-12 |  |  |  | 2019-04-09
Burnham Corp. | Burnham Corp. | V89W | Water | Oil | Power | FALSE | FALSE | 1 |  |  |  |  | None | Non-Condensing | Single-Stage | Cast Iron | Single-Speed |  | Standard |  | 364000 | 299000 |  |  | 84.1 | 83 | 82.3 | [6 empty] | Federally-Regulated Commercial & Industrial Equipment | 2007-12-12 |  |  |  | 2019-04-09
Burnham Corp. | Burnham Corp. | 206PV*I- | Water | LPG | Induced Draft | FALSE | FALSE | 1 |  |  |  |  | Stack Damper | Non-Condensing | Single-Stage | Cast Iron | Single-Speed | 0.04 | Standard |  | 164000 | 135000 | [9 empty] | 82 | 80 | Federally-Regulated Consumer Product | 2007-11-14 |  |  |  | 2019-04-09
Burnham Corp. | New Yorker Boiler Co. | CG40C_I | Water | Natural Gas | Induced Draft | FALSE | FALSE | 1 |  |  |  |  | Stack Damper | Non-Condensing | Single-Stage | Cast Iron | Single-Speed | 0.04 | Standard |  | 96000 | 80000 | [9 empty] | 82.3 | 80 | Federally-Regulated Consumer Product | 2007-11-14 |  |  |  | 2019-04-09
Burnham Corp. | Burnham Corp. | RSAH135 | Water | Oil | Power | FALSE | FALSE | 1 |  |  |  |  | None | Non-Condensing | Single-Stage | Other | Single-Speed | 0.04 | Standard |  | 175000 | 149000 | [9 empty] | 84 | 80 | Federally-Regulated Consumer Product | 2007-11-14 |  |  |  | 2019-04-09
Burnham Corp. | Burnham Corp. | V1114H-SN | Steam | Natural Gas | Power | FALSE | FALSE | 1 |  |  | FALSE |  | None | Non-Condensing | Two-Stage Modulating | Cast Iron |  |  |  |  | 3392000 | 2781000 |  |  | 82.2 |  | 82 | [6 empty] | Federally-Regulated Commercial & Industrial Equipment | 2014-08-11 |  |  |  | 2019-04-09
Burnham Corp. | Crown Boiler Co. | TWI061EN | Water | Natural Gas | Induced Draft | FALSE | FALSE | 1 |  |  |  |  | None | Non-Condensing | Single-Stage | Cast Iron | Single-Speed | 0.04 | Standard |  | 61000 | 51000 | [9 empty] | 83 | 80 | Federally-Regulated Consumer Product | 2007-11-14 |  |  |  | 2019-04-09
Burnham Corp. | Crown Boiler Co. | 16-325 | Water | Natural Gas | Induced Draft | FALSE | FALSE | 1 |  |  |  |  | None | Non-Condensing | Single-Stage | Cast Iron |  |  |  |  | 325000 | 260000 |  |  | 80 | 80 | 77 | [6 empty] | Federally-Regulated Commercial & Industrial Equipment | 2007-12-12 |  |  |  | 2019-04-09
Burnham Corp. | Burnham Corp. | V1109H-WO | Water | Oil | Power | FALSE | FALSE | 1 |  |  |  |  | None | Non-Condensing | Two-Stage Modulating | Cast Iron |  |  |  |  | 2058000 | 1749000 |  |  | 85.6 |  | 85 | [6 empty] | Federally-Regulated Commercial & Industrial Equipment | 2014-08-11 |  |  |  | 2019-04-09
Burnham Corp. | Burnham Corp. | RVII5 | Water | LPG | Induced Draft | FALSE | FALSE | 1 |  |  |  |  | None | Condensing | Single-Stage | Cast Iron | Single-Speed | 0.08 | Standard |  | 130000 | 118000 | [9 empty] | 90.1 | 80 | Federally-Regulated Consumer Product | 2007-11-14 |  |  |  | 2019-04-09
Burnham Corp. | Burnham Corp. | SCG-4 | Water | LPG | Induced Draft | FALSE | FALSE | 1 |  |  |  |  | None | Non-Condensing | Single-Stage | Cast Iron | Single-Speed | 0.04 | Standard |  | 105000 | 90000 | [9 empty] | 85.4 | 80 | Federally-Regulated Consumer Product | 2007-11-14 |  |  |  | 2019-04-09
Burnham Corp. | Burnham Corp. | V1119 | Both Steam & Water | Oil | Power | FALSE | FALSE | 1 |  |  |  |  | None | Non-Condensing | Single-Stage | Cast Iron |  |  |  |  | 4550000 | 3739000 |  |  | 83.9 | 83 | 82.2 | [6 empty] | Federally-Regulated Commercial & Industrial Equipment | 2010-03-16 |  |  |  | 2019-04-09
Burnham Corp. | Burnham Corp. | IN6 | Steam | Natural Gas | Induced Draft | FALSE | FALSE | 1 |  |  |  |  | Stack Damper | Non-Condensing | Single-Stage | Cast Iron |  |  |  |  | 175000 | 144000 | [9 empty] | 82.1 | 75 | Federally-Regulated Consumer Product | 2007-11-14 |  |  |  | 2019-04-09
Burnham Corp. | Burnham Corp. | K5021 | Both Steam & Water | Natural Gas | Induced Draft | TRUE | FALSE | 1 |  |  |  |  | None | Non-Condensing | Single-Stage | Cast Iron |  |  |  |  | 1560000 | 1248000 |  |  | 80 | 80 | 77 | [6 empty] | Federally-Regulated Commercial & Industrial Equipment | 2010-03-16 |  |  |  | 2019-04-09
Burnham Corp. | Crown Boiler Co. | 16-455 | Water | Natural Gas | Induced Draft | FALSE | FALSE | 1 |  |  |  |  | None | Non-Condensing | Single-Stage | Cast Iron |  |  |  |  | 455000 | 364000 |  |  | 80 | 80 | 77 | [6 empty] | Federally-Regulated Commercial & Industrial Equipment | 2007-12-12 |  |  |  | 2019-04-09
Burnham Corp. | Burnham Corp. | K5010SP | Steam | LPG | Induced Draft | FALSE | FALSE | 1 |  |  | TRUE |  | None | Non-Condensing | Single-Stage | Cast Iron |  |  |  |  | 658100 | 507000 |  |  | 80 |  | 77 | [6 empty] | Federally-Regulated Commercial & Industrial Equipment | 2014-09-05 |  |  |  | 2019-04-09
Burnham Corp. | Burnham Corp. | V1107 | Both Steam & Water | Oil | Power | FALSE | FALSE | 1 |  |  |  |  | None | Non-Condensing | Single-Stage | Cast Iron |  |  |  |  | 1540000 | 1281000 |  |  | 84.9 | 83 | 83.2 | [6 empty] | Federally-Regulated Commercial & Industrial Equipment | 2010-03-16 |  |  |  | 2019-04-09
Burnham Corp. | Burnham Corp. | V1106H-WO | Water | Oil | Power | FALSE | FALSE | 1 |  |  |  |  | None | Non-Condensing | Two-Stage Modulating | Cast Iron |  |  |  |  | 1288000 | 1085000 |  |  | 85.5 |  | 84.7 | [6 empty] | Federally-Regulated Commercial & Industrial Equipment | 2014-08-11 |  |  |  | 2019-04-09
Burnham Corp. | Crown Boiler Co. | KSZ075 | Steam | Oil | Power | FALSE | FALSE | 1 |  |  |  |  | None | Non-Condensing | Single-Stage | Cast Iron |  |  |  |  | 105000 | 90000 | [9 empty] | 84.5 | 80 | Federally-Regulated Consumer Product | 2007-11-14 |  |  |  | 2019-04-09
Burnham Corp. | Crown Boiler Co. | 24-04 | Both Steam & Water | LPG | Power | FALSE | FALSE | 1 |  |  |  |  | None | Non-Condensing | Single-Stage | Cast Iron |  |  |  |  | 594000 | 476000 |  |  | 82.5 | 80 | 80.1 | [6 empty] | Federally-Regulated Commercial & Industrial Equipment | 2007-12-12 |  |  |  | 2019-04-09
Burnham Corp. | Crown Boiler Co. | CTPB-3 | Water | Oil | Pressure | FALSE | FALSE | 1 |  |  |  |  | None | Non-Condensing | Single-Stage | Cast Iron | Single-Speed | 0.04 | Standard |  | 105000 | 92000 | [9 empty] | 86.6 | 80 | Federally-Regulated Consumer Product | 2007-11-14 |  |  |  | 2019-04-09
Burnham Corp. | New Yorker Boiler Co. | CG60CHNI | Water | LPG | Induced Draft | FALSE | FALSE | 1 |  |  |  |  | Stack Damper | Non-Condensing | Single-Stage | Cast Iron | Single-Speed | 0.04 | Standard |  | 164000 | 136000 | [9 empty] | 84 | 80 | Federally-Regulated Consumer Product | 2008-12-24 |  |  |  | 2019-04-09
Burnham Corp. | Burnham Corp. | K5016 | Both Steam & Water | LPG | Induced Draft | FALSE | FALSE | 1 |  |  |  |  | None | Non-Condensing | Single-Stage | Cast Iron |  |  |  |  | 1096900 | 878000 |  |  | 80 | 80 | 77 | [6 empty] | Federally-Regulated Commercial & Industrial Equipment | 2010-03-16 |  |  |  | 2019-04-09
Burnham Corp. | Burnham Corp. | 204 | Water | LPG | Induced Draft | FALSE | FALSE | 1 |  |  |  |  | Stack Damper | Non-Condensing | Single-Stage | Cast Iron | Single-Speed | 0.04 | Standard |  | 96000 | 80000 | [9 empty] | 82.3 | 80 | Federally-Regulated Consumer Product | 2007-11-14 |  |  |  | 2019-04-09
Burnham Corp. | Burnham Corp. | V1116H-SN | Steam | Natural Gas | Power | FALSE | FALSE | 3 |  |  | FALSE |  | None | Non-Condensing | Two-Stage Modulating | Cast Iron |  |  |  |  | 3897000 | 3191000 |  |  | 82.2 |  | 81.9 | [6 empty] | Federally-Regulated Commercial & Industrial Equipment | 2014-08-11 |  |  |  | 2019-04-09
Burnham Corp. | Crown Boiler Co. | 32-1425*N | Both Steam & Water | LPG | Induced Draft | FALSE | FALSE | 1 |  |  |  |  | None | Non-Condensing | Single-Stage | Cast Iron |  |  |  |  | 1425000 | 1140000 |  |  | 80.5 | 80 | 75.4 | [6 empty] | Federally-Regulated Commercial & Industrial Equipment | 2007-12-12 |  |  |  | 2019-04-09
Burnham Corp. | Crown Boiler Co. | 16-325 | Water | LPG | Induced Draft | FALSE | FALSE | 1 |  |  |  |  | None | Non-Condensing | Single-Stage | Cast Iron |  |  |  |  | 325000 | 260000 |  |  | 80 | 80 | 77 | [6 empty] | Federally-Regulated Commercial & Industrial Equipment | 2007-12-12 |  |  |  | 2019-04-09
Burnham Corp. | Burnham Corp. | V1117H-SN | Steam | Natural Gas | Power | FALSE | FALSE | 3 |  |  | FALSE |  | None | Non-Condensing | Two-Stage Modulating | Cast Iron |  |  |  |  | 4186000 | 3424000 |  |  | 82.2 |  | 81.8 | [6 empty] | Federally-Regulated Commercial & Industrial Equipment | 2014-08-11 |  |  |  | 2019-04-09
Burnham Corp. | Crown Boiler Co. | 32-1710*N | Both Steam & Water | Natural Gas | Induced Draft | FALSE | FALSE | 1 |  |  |  |  | None | Non-Condensing | Single-Stage | Cast Iron |  |  |  |  | 1710000 | 1368000 |  |  | 80.5 | 80 | 75.4 | [6 empty] | Federally-Regulated Commercial & Industrial Equipment | 2007-12-12 |  |  |  | 2019-04-09
Burnham Corp. | Burnham Corp. | V1113 | Both Steam & Water | Natural Gas | Power | FALSE | FALSE | 1 |  |  |  |  | None | Non-Condensing | Single-Stage | Cast Iron |  |  |  |  | 3103000 | 2486000 |  |  | 80.1 | 80 | 80.7 | [6 empty] | Federally-Regulated Commercial & Industrial Equipment | 2012-03-02 |  |  |  | 2019-04-09
Burnham Corp. | New Yorker Boiler Co. | CG30C_I | Water | LPG | Induced Draft | FALSE | FALSE | 1 |  |  |  |  | Stack Damper | Non-Condensing | Single-Stage | Cast Iron | Single-Speed | 0.04 | Standard |  | 62000 | 52000 | [9 empty] | 82.6 | 80 | Federally-Regulated Consumer Product | 2007-11-14 |  |  |  | 2019-04-09
Burnham Corp. | Crown Boiler Co. | 24-03 | Both Steam & Water | Oil | Power | FALSE | FALSE | 1 |  |  |  |  | None | Non-Condensing | Single-Stage | Cast Iron |  |  |  |  | 427000 | 342000 |  |  | 85.2 | 83 | 80 | [6 empty] | Federally-Regulated Commercial & Industrial Equipment | 2007-12-12 |  |  |  | 2019-04-09
Burnham Corp. | Crown Boiler Co. | 24-07 | Both Steam & Water | LPG | Power | FALSE | FALSE | 1 |  |  |  |  | None | Non-Condensing | Single-Stage | Cast Iron |  |  |  |  | 1174000 | 940000 |  |  | 82.3 | 80 | 80.1 | [6 empty] | Federally-Regulated Commercial & Industrial Equipment | 2007-12-12 |  |  |  | 2019-04-09
Burnham Corp. | Burnham Corp. | 4FHW-78A | Water | Natural Gas | Power | FALSE | FALSE | 1 |  |  |  |  | None | Non-Condensing | Single-Stage | Other |  |  |  |  | 653000 | 533000 |  |  | 84.8 |  | 81.6 | [6 empty] | Federally-Regulated Commercial & Industrial Equipment | 2014-08-11 |  |  |  | 2019-04-09
Burnham Corp. | Crown Boiler Co. | CWI379S | Water | Natural Gas | Induced Draft | TRUE | FALSE | 1 |  |  |  |  | None | Non-Condensing | Single-Stage | Cast Iron |  |  |  |  | 379000 | 317000 |  |  | 83.5 | 80 | 80.5 | [6 empty] | Federally-Regulated Commercial & Industrial Equipment | 2007-12-12 |  |  |  | 2019-04-09
Burnham Corp. | New Yorker Boiler Co. | CG50C_I | Water | LPG | Induced Draft | FALSE | FALSE | 1 |  |  |  |  | Stack Damper | Non-Condensing | Single-Stage | Cast Iron | Single-Speed | 0.04 | Standard |  | 130000 | 108000 | [9 empty] | 82 | 80 | Federally-Regulated Consumer Product | 2007-11-14 |  |  |  | 2019-04-09
Burnham Corp. | Burnham Corp. | CHG225 | Water | LPG | Induced Draft | FALSE | FALSE | 1 |  |  |  | None | None | Condensing | Step Modulating | Other | Single-Speed | 0.13 | Standard |  | 225000 | 202000 | 75000 | 68000 | [7 empty] | 94.2 | 80 | Federally-Regulated Consumer Product | 2008-09-25 |  |  |  | 2019-04-09
Burnham Corp. | New Yorker Boiler Co. | CL3-140 | Water | Oil | Power | FALSE | FALSE | 1 |  |  |  |  | None | Non-Condensing | Single-Stage | Cast Iron |  |  |  |  | 140000 | 120000 | [9 empty] | 83.6 | 80 | Federally-Regulated Consumer Product | 2007-11-14 |  |  |  | 2019-04-09
Burnham Corp. | Burnham Corp. | V1104H-WO | Water | Oil | Power | FALSE | FALSE | 1 |  |  |  |  | None | Non-Condensing | Two-Stage Modulating | Cast Iron |  |  |  |  | 812000 | 682000 |  |  | 85.4 |  | 84.4 | [6 empty] | Federally-Regulated Commercial & Industrial Equipment | 2014-08-11 |  |  |  | 2019-04-09
Burnham Corp. | Burnham Corp. | MPC-17 | Water | Natural Gas | Power | FALSE | FALSE | 1 |  |  |  |  | None | Non-Condensing | Single-Stage | Cast Iron |  |  |  |  | 3435000 | 2880000 |  |  | 85.8 | 80 | 83.8 | [6 empty] | Federally-Regulated Commercial & Industrial Equipment | 2010-03-16 |  |  |  | 2019-04-09
Burnham Corp. | Burnham Corp. | 4FHW-277A | Water | Natural Gas | Power | FALSE | FALSE | 1 |  |  |  |  | None | Non-Condensing | Two-Stage Modulating | Other |  |  |  |  | 2319000 | 1924000 |  |  | 85.3 |  | 83 | [6 empty] | Federally-Regulated Commercial & Industrial Equipment | 2014-08-11 |  |  |  | 2019-04-09
Burnham Corp. | Burnham Corp. | V1107H-WN | Water | Natural Gas | Power | FALSE | FALSE | 1 |  |  |  |  | None | Non-Condensing | Two-Stage Modulating | Cast Iron |  |  |  |  | 1588000 | 1298000 |  |  | 82.7 |  | 81.8 | [6 empty] | Federally-Regulated Commercial & Industrial Equipment | 2014-08-11 |  |  |  | 2019-04-09
Burnham Corp. | Burnham Corp. | 4FHW-240A-O | Water | Oil | Power | FALSE | FALSE | 1 |  |  |  |  | None | Non-Condensing | Two-Stage Modulating | Other |  |  |  |  | 2009000 | 1661000 |  |  | 88.1 |  | 85.8 | [6 empty] | Federally-Regulated Commercial & Industrial Equipment | 2014-08-11 |  |  |  | 2019-04-09
Burnham Corp. | Burnham Corp. | V1111-SN | Steam | Natural Gas | Power | FALSE | FALSE | 3 |  |  |  |  | Stack Damper | Non-Condensing | Two-Stage Modulating | Cast Iron |  |  |  |  | 2656000 | 2133000 |  |  | 80.3 | 80 | 81.1 | [6 empty] | Federally-Regulated Commercial & Industrial Equipment | 2012-06-11 |  |  |  | 2019-04-09
Burnham Corp. | Burnham Corp. | V1116H-SO | Steam | Oil | Power | FALSE | FALSE | 3 |  |  | FALSE |  | None | Non-Condensing | Two-Stage Modulating | Cast Iron |  |  |  |  | 3752000 | 3178000 |  |  | 85.3 |  | 84.7 | [6 empty] | Federally-Regulated Commercial & Industrial Equipment | 2014-08-11 |  |  |  | 2019-04-09
Burnham Corp. | Crown Boiler Co. | 32-1615*N | Both Steam & Water | LPG | Induced Draft | FALSE | FALSE | 1 |  |  |  |  | None | Non-Condensing | Single-Stage | Cast Iron |  |  |  |  | 1615000 | 1292000 |  |  | 80.5 | 80 | 75.4 | [6 empty] | Federally-Regulated Commercial & Industrial Equipment | 2007-12-12 |  |  |  | 2019-04-09
Burnham Corp. | Burnham Corp. | V1121-SO | Steam | Oil | Power | FALSE | FALSE | 3 |  |  |  |  | Stack Damper | Non-Condensing | Two-Stage Modulating | Cast Iron |  |  |  |  | 5110000 | 4169000 |  |  | 81.6 | 83 | 81.7 | [6 empty] | Federally-Regulated Commercial & Industrial Equipment | 2012-06-11 |  |  |  | 2019-04-09
Burnham Corp. | Burnham Corp. | 4FHW-345A-O | Water | Oil | Power | FALSE | FALSE | 3 |  |  |  |  | None | Non-Condensing | Two-Stage Modulating | Other |  |  |  |  | 2888000 | 2410000 |  |  | 88.4 |  | 86.5 | [6 empty] | Federally-Regulated Commercial & Industrial Equipment | 2014-08-11 |  |  |  | 2019-04-09
Burnham Corp. | New Yorker Boiler Co. | CLS3R | Steam | Oil | Power | FALSE | FALSE | 1 |  |  |  |  | None | Non-Condensing | Single-Stage | Cast Iron |  |  |  |  | 84000 | 72000 | [9 empty] | 84 | 80 | Federally-Regulated Consumer Product | 2007-11-14 |  |  |  | 2019-04-09
Burnham Corp. | Burnham Corp. | IN9L*I | Water | LPG | Induced Draft | FALSE | FALSE | 1 |  |  |  |  | Stack Damper | Non-Condensing | Single-Stage | Cast Iron |  |  |  |  | 280000 | 231000 | [9 empty] | 83.2 | 80 | Federally-Regulated Consumer Product | 2007-11-14 |  |  |  | 2019-04-09
Burnham Corp. | Burnham Corp. | MPC-5 | Water | Oil | Power | FALSE | FALSE | 1 |  |  |  |  | None | Non-Condensing | Single-Stage | Cast Iron |  |  |  |  | 773000 | 652000 |  |  | 88.8 | 83 | 86.9 | [6 empty] | Federally-Regulated Commercial & Industrial Equipment | 2010-03-16 |  |  |  | 2019-04-09
Burnham Corp. | Crown Boiler Co. | BWC151 | Water | Natural Gas | Induced Draft | FALSE | FALSE | 1 |  |  |  | None | None | Condensing | Step Modulating | Other | Single-Speed | 0.13 | Standard |  | 150000 | 137000 | 50000 | 47000 | [7 empty] | 95.2 | 80 | Federally-Regulated Consumer Product | 2008-09-25 |  |  |  | 2019-04-09
Burnham Corp. | Burnham Corp. | MPC-7 | Water | Oil | Power | FALSE | FALSE | 1 |  |  |  |  | None | Non-Condensing | Single-Stage | Cast Iron |  |  |  |  | 1216000 | 1023000 |  |  | 88.7 | 83 | 86.7 | [6 empty] | Federally-Regulated Commercial & Industrial Equipment | 2010-03-16 |  |  |  | 2019-04-09
Burnham Corp. | Burnham Corp. | K5019SN | Steam | Natural Gas | Induced Draft | TRUE | FALSE | 1 |  |  | TRUE |  | None | Non-Condensing | Single-Stage | Cast Iron |  |  |  |  | 1404000 | 1081000 |  |  | 80 |  | 77 | [6 empty] | Federally-Regulated Commercial & Industrial Equipment | 2014-09-05 |  |  |  | 2019-04-09
Burnham Corp. | Burnham Corp. | V1120H-SN | Steam | Natural Gas | Power | FALSE | FALSE | 3 |  |  | FALSE |  | None | Non-Condensing | Two-Stage Modulating | Cast Iron |  |  |  |  | 4979000 | 4066000 |  |  | 82.1 |  | 81.7 | [6 empty] | Federally-Regulated Commercial & Industrial Equipment | 2014-08-11 |  |  |  | 2019-04-09
Burnham Corp. | Crown Boiler Co. | BSI207E | Steam | LPG | Induced Draft | FALSE | FALSE | 1 |  |  |  |  | Stack Damper | Non-Condensing | Single-Stage | Cast Iron |  |  |  |  | 207000 | 171000 | [9 empty] | 82.1 | 75 | Federally-Regulated Consumer Product | 2007-11-14 |  |  |  | 2019-04-09
Burnham Corp. | Crown Boiler Co. | 24-06 | Both Steam & Water | Oil | Power | FALSE | FALSE | 1 |  |  |  |  | None | Non-Condensing | Single-Stage | Cast Iron |  |  |  |  | 966000 | 797000 |  |  | 85.2 | 83 | 82.5 | [6 empty] | Federally-Regulated Commercial & Industrial Equipment | 2007-12-12 |  |  |  | 2019-04-09
Burnham Corp. | Burnham Corp. | V1115H-WO | Water | Oil | Power | FALSE | FALSE | 1 |  |  |  |  | None | Non-Condensing | Two-Stage Modulating | Cast Iron |  |  |  |  | 3542000 | 3028000 |  |  | 85.6 |  | 85.4 | [6 empty] | Federally-Regulated Commercial & Industrial Equipment | 2014-08-11 |  |  |  | 2019-04-09
Burnham Corp. | Burnham Corp. | V1123 | Both Steam & Water | Natural Gas | Power | FALSE | FALSE | 1 |  |  |  |  | None | Non-Condensing | Single-Stage | Cast Iron |  |  |  |  | 5733000 | 4551000 |  |  | 80.7 | 80 | 78.8 | [6 empty] | Federally-Regulated Commercial & Industrial Equipment | 2010-03-16 |  |  |  | 2019-04-09
Burnham Corp. | Crown Boiler Co. | 24-06 | Both Steam & Water | Natural Gas | Power | FALSE | FALSE | 1 |  |  |  |  | None | Non-Condensing | Single-Stage | Cast Iron |  |  |  |  | 990000 | 793000 |  |  | 82.4 | 80 | 80.1 | [6 empty] | Federally-Regulated Commercial & Industrial Equipment | 2007-12-12 |  |  |  | 2019-04-09
Burnham Corp. | Crown Boiler Co. | AWI 095E | Water | LPG | Induced Draft | FALSE | FALSE | 1 |  |  |  |  | Stack Damper | Non-Condensing | Single-Stage | Cast Iron | Single-Speed | 0.04 | Standard |  | 95000 | 78000 | [9 empty] | 82.3 | 80 | Federally-Regulated Consumer Product | 2007-11-14 |  |  |  | 2019-04-09
Burnham Corp. | Burnham Corp. | 4FHW-209A-O | Water | Oil | Power | FALSE | FALSE | 1 |  |  |  |  | None | Non-Condensing | Two-Stage Modulating | Other |  |  |  |  | 1750000 | 1444000 |  |  | 88 |  | 85.6 | [6 empty] | Federally-Regulated Commercial & Industrial Equipment | 2014-08-11 |  |  |  | 2019-04-09
Burnham Corp. | New Yorker Boiler Co. | FR205 | Water | Oil | Power | FALSE | FALSE | 1 |  |  |  |  | None | Non-Condensing | Single-Stage | Other | Single-Speed | 0.04 | Standard |  | 245000 | 215000 | [9 empty] | 86 | 80 | Federally-Regulated Consumer Product | 2007-11-14 |  |  |  | 2019-04-09
Burnham Corp. | Burnham Corp. | V1117H-WN | Water | Natural Gas | Power | FALSE | FALSE | 3 |  |  |  |  | None | Non-Condensing | Two-Stage Modulating | Cast Iron |  |  |  |  | 4186000 | 3447000 |  |  | 82.6 |  | 82.3 | [6 empty] | Federally-Regulated Commercial & Industrial Equipment | 2014-08-11 |  |  |  | 2019-04-09
Burnham Corp. | Crown Boiler Co. | CWI276E | Water | Natural Gas | Induced Draft | FALSE | FALSE | 1 |  |  |  |  | Stack Damper | Non-Condensing | Single-Stage | Cast Iron | Single-Speed | 0.04 | Standard |  | 276000 | 230000 | [9 empty] | 83.2 | 80 | Federally-Regulated Consumer Product | 2007-11-14 |  |  |  | 2019-04-09
Burnham Corp. | Burnham Corp. | V1108-SO | Steam | Oil | Power | FALSE | FALSE | 1 |  |  | FALSE |  | Stack Damper | Non-Condensing | Two-Stage Modulating | Cast Iron |  |  |  |  | 1820000 | 1510000 |  |  | 83 |  | 83 | [6 empty] | Federally-Regulated Commercial & Industrial Equipment | 2014-10-23 |  |  |  | 2019-04-09
Burnham Corp. | Burnham Corp. | 4FHL-450A | Steam | Natural Gas | Power | FALSE | FALSE | 3 |  |  | FALSE |  | None | Non-Condensing | Two-Stage Modulating | Other |  |  |  |  | 3769000 | 3121000 |  |  | 85.2 |  | 82.8 | [6 empty] | Federally-Regulated Commercial & Industrial Equipment | 2014-08-11 |  |  |  | 2019-04-09
Burnham Corp. | Burnham Corp. | CW-30-G | Water | Natural Gas | Power | FALSE | FALSE | 1 |  |  |  |  | None | Non-Condensing | Single-Stage | Other |  |  |  |  | 1225000 | 1015000 |  |  | 85.4 |  | 82.9 | [6 empty] | Federally-Regulated Commercial & Industrial Equipment | 2014-12-01 |  |  |  | 2019-04-09
Burnham Corp. | Crown Boiler Co. | LCW090 | Water | Oil | Power | FALSE | FALSE | 1 |  |  |  |  | None | Non-Condensing | Single-Stage | Cast Iron |  |  |  |  | 126000 | 111000 | [9 empty] | 85.9 | 80 | Federally-Regulated Consumer Product | 2008-04-14 |  |  |  | 2019-04-09
Burnham Corp. | Crown Boiler Co. | CT-6 | Water | Oil | Pressure | FALSE | FALSE | 1 |  |  |  |  | None | Non-Condensing | Single-Stage | Cast Iron | Single-Speed | 0.04 | Standard |  | 231000 | 202000 | [9 empty] | 86.1 | 80 | Federally-Regulated Consumer Product | 2007-11-14 |  |  |  | 2019-04-09
Burnham Corp. | Crown Boiler Co. | CWD138 | Water | LPG | Induced Draft | FALSE | FALSE | 1 |  |  |  |  | None | Non-Condensing | Single-Stage | Cast Iron | Single-Speed | 0.04 | Standard |  | 137500 | 118000 | [9 empty] | 85.2 | 80 | Federally-Regulated Consumer Product | 2007-11-14 |  |  |  | 2019-04-09
Burnham Corp. | Burnham Corp. | MPC-8 | Water | Natural Gas | Power | FALSE | FALSE | 1 |  |  |  |  | None | Non-Condensing | Single-Stage | Cast Iron |  |  |  |  | 1438000 | 1209000 |  |  | 85.9 | 80 | 84.1 | [6 empty] | Federally-Regulated Commercial & Industrial Equipment | 2010-03-16 |  |  |  | 2019-04-09
Burnham Corp. | Burnham Corp. | V1106H-SN | Steam | Natural Gas | Power | FALSE | FALSE | 1 |  |  | FALSE |  | None | Non-Condensing | Two-Stage Modulating | Cast Iron |  |  |  |  | 1328000 | 1074000 |  |  | 82.4 |  | 80.9 | [6 empty] | Federally-Regulated Commercial & Industrial Equipment | 2014-08-11 |  |  |  | 2019-04-09
Burnham Corp. | Burnham Corp. | CL-30-G | Steam | Natural Gas | Power | FALSE | FALSE | 1 |  |  | FALSE |  | None | Non-Condensing | Single-Stage | Other |  |  |  |  | 1225000 | 995000 |  |  | 84.8 |  | 81.3 | [6 empty] | Federally-Regulated Commercial & Industrial Equipment | 2014-12-01 |  |  |  | 2019-04-09
Burnham Corp. | Burnham Corp. | V905 | Both Steam & Water | Oil | Power | FALSE | FALSE | 1 |  |  |  |  | None | Non-Condensing | Single-Stage | Cast Iron |  |  |  |  | 784000 | 646000 |  |  | 85.5 | 83 | 82.4 | [6 empty] | Federally-Regulated Commercial & Industrial Equipment | 2010-03-16 |  |  |  | 2019-04-09
Burnham Corp. | Crown Boiler Co. | BWF229 | Water | Natural Gas | Induced Draft | FALSE | FALSE | 1 |  |  |  |  | None | Non-Condensing | Single-Stage | Cast Iron | Single-Speed | 0.04 | Standard |  | 229000 | 189000 | [9 empty] | 82 | 80 | Federally-Regulated Consumer Product | 2007-11-14 |  |  |  | 2019-04-09
Burnham Corp. | Burnham Corp. | V1118 | Both Steam & Water | Natural Gas | Power | FALSE | FALSE | 1 |  |  |  |  | None | Non-Condensing | Single-Stage | Cast Iron |  |  |  |  | 4474000 | 3580000 |  |  | 81.6 | 80 | 80 | [6 empty] | Federally-Regulated Commercial & Industrial Equipment | 2010-03-16 |  |  |  | 2019-04-09
Burnham Corp. | Crown Boiler Co. | F4 | Water | Natural Gas | Power | FALSE | FALSE | 1 |  |  |  |  | None | Non-Condensing | Single-Stage | Cast Iron |  |  |  |  | 433000 | 355000 |  |  | 82.5 | 80 | 81.7 | [6 empty] | Federally-Regulated Commercial & Industrial Equipment | 2007-12-12 |  |  |  | 2019-04-09
Burnham Corp. | Burnham Corp. | V9010A-SN | Steam | Natural Gas | Power | FALSE | FALSE | 1 |  |  | FALSE |  | Stack Damper | Non-Condensing | Two-Stage Modulating | Cast Iron |  |  |  |  | 1905000 | 1528000 |  |  | 82.2 |  | 80.2 | [6 empty] | Federally-Regulated Commercial & Industrial Equipment | 2014-09-05 |  |  |  | 2019-04-09
Burnham Corp. | Burnham Corp. | 4FHL-360A-O | Steam | Oil | Power | FALSE | FALSE | 3 |  |  | FALSE |  | None | Non-Condensing | Two-Stage Modulating | Other |  |  |  |  | 3013000 | 2479000 |  |  | 88.1 |  | 85.3 | [6 empty] | Federally-Regulated Commercial & Industrial Equipment | 2014-08-11 |  |  |  | 2019-04-09
Burnham Corp. | Burnham Corp. | 202X*I | Water | Natural Gas | Induced Draft | FALSE | FALSE | 1 |  |  |  |  | Stack Damper | Non-Condensing | Single-Stage | Cast Iron | Single-Speed | 0.04 | Standard |  | 50000 | 42000 | [9 empty] | 83.2 | 80 | Federally-Regulated Consumer Product | 2007-11-14 |  |  |  | 2019-04-09
Burnham Corp. | Burnham Corp. | V1120-SO | Steam | Oil | Power | FALSE | FALSE | 3 |  |  |  |  | Stack Damper | Non-Condensing | Two-Stage Modulating | Cast Iron |  |  |  |  | 4830000 | 3950000 |  |  | 81.8 | 83 | 81.9 | [6 empty] | Federally-Regulated Commercial & Industrial Equipment | 2012-06-11 |  |  |  | 2019-04-09
Burnham Corp. | Burnham Corp. | CW-60-G | Water | Natural Gas | Power | FALSE | FALSE | 1 |  |  |  |  | None | Non-Condensing | Two-Stage Modulating | Other |  |  |  |  | 2449000 | 2057000 |  |  | 85 |  | 84 | [6 empty] | Federally-Regulated Commercial & Industrial Equipment | 2014-12-01 |  |  |  | 2019-04-09
Burnham Corp. | New Yorker Boiler Co. | PVCG50*I- | Water | Natural Gas | Induced Draft | FALSE | FALSE | 1 |  |  |  |  | None | Non-Condensing | Single-Stage | Cast Iron | Single-Speed | 0.04 | Standard |  | 130000 | 107000 | [9 empty] | 82 | 80 | Federally-Regulated Consumer Product | 2007-11-14 |  |  |  | 2019-04-09
Burnham Corp. | Crown Boiler Co. | CT-5 | Water | Oil | Pressure | FALSE | FALSE | 1 |  |  |  |  | None | Non-Condensing | Single-Stage | Cast Iron | Single-Speed | 0.04 | Standard |  | 189000 | 162000 | [9 empty] | 86.1 | 80 | Federally-Regulated Consumer Product | 2007-11-14 |  |  |  | 2019-04-09
Burnham Corp. | Crown Boiler Co. | CWI207E | Water | LPG | Induced Draft | FALSE | FALSE | 1 |  |  |  |  | Stack Damper | Non-Condensing | Single-Stage | Cast Iron | Single-Speed | 0.04 | Standard |  | 207000 | 173000 | [9 empty] | 83.2 | 80 | Federally-Regulated Consumer Product | 2007-11-14 |  |  |  | 2019-04-09
Burnham Corp. | Burnham Corp. | V1119H-WO | Water | Oil | Power | FALSE | FALSE | 3 |  |  |  |  | None | Non-Condensing | Two-Stage Modulating | Cast Iron |  |  |  |  | 4522000 | 3865000 |  |  | 85.5 |  | 85.4 | [6 empty] | Federally-Regulated Commercial & Industrial Equipment | 2014-08-11 |  |  |  | 2019-04-09
Burnham Corp. | Burnham Corp. | K5015SP | Steam | LPG | Induced Draft | FALSE | FALSE | 1 |  |  | TRUE |  | None | Non-Condensing | Single-Stage | Cast Iron |  |  |  |  | 1023800 | 788000 |  |  | 80 |  | 77 | [6 empty] | Federally-Regulated Commercial & Industrial Equipment | 2014-09-05 |  |  |  | 2019-04-09
Burnham Corp. | Crown Boiler Co. | 32-2565*N | Both Steam & Water | LPG | Induced Draft | FALSE | FALSE | 1 |  |  |  |  | None | Non-Condensing | Single-Stage | Cast Iron |  |  |  |  | 2565000 | 2052000 |  |  | 80.5 | 80 | 75.4 | [6 empty] | Federally-Regulated Commercial & Industrial Equipment | 2007-12-12 |  |  |  | 2019-04-09
Burnham Corp. | Burnham Corp. | V1123 | Both Steam & Water | Oil | Power | FALSE | FALSE | 1 |  |  |  |  | None | Non-Condensing | Single-Stage | Cast Iron |  |  |  |  | 5600000 | 4551000 |  |  | 83.2 | 83 | 81.3 | [6 empty] | Federally-Regulated Commercial & Industrial Equipment | 2010-03-16 |  |  |  | 2019-04-09
Burnham Corp. | Crown Boiler Co. | BSI379E | Both Steam & Water | Natural Gas | Induced Draft | FALSE | FALSE | 1 |  |  |  |  | None | Non-Condensing | Single-Stage | Cast Iron |  |  |  |  | 379000 | 313000 |  |  | 82.5 | 80 | 79.5 | [6 empty] | Federally-Regulated Commercial & Industrial Equipment | 2007-12-12 |  |  |  | 2019-04-09
Burnham Corp. | Burnham Corp. | K5016SP | Steam | LPG | Induced Draft | FALSE | FALSE | 1 |  |  | TRUE |  | None | Non-Condensing | Single-Stage | Cast Iron |  |  |  |  | 1096900 | 845000 |  |  | 80 |  | 77 | [6 empty] | Federally-Regulated Commercial & Industrial Equipment | 2014-09-05 |  |  |  | 2019-04-09
Burnham Corp. | Burnham Corp. | 810HE | Water | Natural Gas | Induced Draft | FALSE | FALSE | 1 |  |  |  |  | None | Non-Condensing | Single-Stage | Cast Iron |  |  |  |  | 505000 | 406000 |  |  | 83.2 |  | 80.5 | [6 empty] | Federally-Regulated Commercial & Industrial Equipment | 2014-10-23 |  |  |  | 2019-04-09
Burnham Corp. | Burnham Corp. | ALP500 | Water | LPG | Power | FALSE | FALSE | 1 |  |  |  | None | None | Condensing | Step Modulating | Other |  |  |  |  | 500000 | 475000 | 100000000 |  | 95 | 80 | 95 | [6 empty] | Federally-Regulated Commercial & Industrial Equipment | 2009-08-17 |  |  |  | 2019-04-09
Burnham Corp. | Burnham Corp. | K5011SP | Steam | LPG | Induced Draft | FALSE | FALSE | 1 |  |  | TRUE |  | None | Non-Condensing | Single-Stage | Cast Iron |  |  |  |  | 731300 | 563000 |  |  | 80 |  | 77 | [6 empty] | Federally-Regulated Commercial & Industrial Equipment | 2014-09-05 |  |  |  | 2019-04-09
Burnham Corp. | Burnham Corp. | SP4 | Water | LPG | Induced Draft | FALSE | FALSE | 1 |  |  |  |  | None | Non-Condensing | Single-Stage | Cast Iron | Single-Speed | 0.04 | Standard |  | 96000 | 81000 | [9 empty] | 84 | 80 | Federally-Regulated Consumer Product | 2007-11-14 |  |  |  | 2019-04-09
Burnham Corp. | Burnham Corp. | V1109H-SN | Steam | Natural Gas | Power | FALSE | FALSE | 1 |  |  | FALSE |  | None | Non-Condensing | Two-Stage Modulating | Cast Iron |  |  |  |  | 2136000 | 1741000 |  |  | 82.3 |  | 81.5 | [6 empty] | Federally-Regulated Commercial & Industrial Equipment | 2014-08-11 |  |  |  | 2019-04-09
Burnham Corp. | New Yorker Boiler Co. | CLS7 | Steam | Oil | Power | FALSE | FALSE | 1 |  |  |  |  | None | Non-Condensing | Single-Stage | Cast Iron |  |  |  |  | 294000 | 242000 | [9 empty] | 81.8 | 80 | Federally-Regulated Consumer Product | 2007-11-14 |  |  |  | 2019-04-09
Burnham Corp. | Burnham Corp. | V1118H-SO | Steam | Oil | Power | FALSE | FALSE | 3 |  |  | FALSE |  | None | Non-Condensing | Two-Stage Modulating | Cast Iron |  |  |  |  | 4312000 | 3644000 |  |  | 85.2 |  | 84.5 | [6 empty] | Federally-Regulated Commercial & Industrial Equipment | 2014-08-11 |  |  |  | 2019-04-09
Burnham Corp. | Burnham Corp. | 4FHW-563A | Water | Natural Gas | Power | FALSE | FALSE | 3 |  |  |  |  | None | Non-Condensing | Two-Stage Modulating | Other |  |  |  |  | 4713000 | 4001000 |  |  | 85.9 |  | 84.9 | [6 empty] | Federally-Regulated Commercial & Industrial Equipment | 2014-08-11 |  |  |  | 2019-04-09
Burnham Corp. | Crown Boiler Co. | 32-2660*N | Both Steam & Water | LPG | Induced Draft | FALSE | FALSE | 1 |  |  |  |  | None | Non-Condensing | Single-Stage | Cast Iron |  |  |  |  | 2660000 | 2128000 |  |  | 80.5 | 80 | 75.4 | [6 empty] | Federally-Regulated Commercial & Industrial Equipment | 2007-12-12 |  |  |  | 2019-04-09
Burnham Corp. | Crown Boiler Co. | 32-1520*N | Both Steam & Water | Natural Gas | Induced Draft | FALSE | FALSE | 1 |  |  |  |  | None | Non-Condensing | Single-Stage | Cast Iron |  |  |  |  | 1520000 | 1216000 |  |  | 80.5 | 80 | 75.4 | [6 empty] | Federally-Regulated Commercial & Industrial Equipment | 2007-12-12 |  |  |  | 2019-04-09
Burnham Corp. | Burnham Corp. | K5024SP | Steam | LPG | Induced Draft | FALSE | FALSE | 1 |  |  | TRUE |  | None | Non-Condensing | Single-Stage | Cast Iron |  |  |  |  | 1681900 | 1295000 |  |  | 80 |  | 77 | [6 empty] | Federally-Regulated Commercial & Industrial Equipment | 2014-09-05 |  |  |  | 2019-04-09
Burnham Corp. | Burnham Corp. | V907 | Both Steam & Water | Oil | Power | FALSE | FALSE | 1 |  |  |  |  | None | Non-Condensing | Single-Stage | Cast Iron |  |  |  |  | 1162000 | 959000 |  |  | 85.1 | 83 | 82.6 | [6 empty] | Federally-Regulated Commercial & Industrial Equipment | 2010-03-16 |  |  |  | 2019-04-09
Burnham Corp. | Burnham Corp. | V1122-SO | Steam | Oil | Power | FALSE | FALSE | 3 |  |  |  |  | Stack Damper | Non-Condensing | Two-Stage Modulating | Cast Iron |  |  |  |  | 5320000 | 4330000 |  |  | 81.4 | 83 | 81.5 | [6 empty] | Federally-Regulated Commercial & Industrial Equipment | 2012-06-11 |  |  |  | 2019-04-09
Burnham Corp. | Crown Boiler Co. | TWI162EN | Water | Natural Gas | Induced Draft | FALSE | FALSE | 1 |  |  |  |  | None | Non-Condensing | Single-Stage | Cast Iron | Single-Speed | 0.04 | Standard |  | 162000 | 134000 | [9 empty] | 83 | 80 | Federally-Regulated Consumer Product | 2007-11-14 |  |  |  | 2019-04-09
Burnham Corp. | Burnham Corp. | V1108H-WO | Water | Oil | Power | FALSE | FALSE | 1 |  |  |  |  | None | Non-Condensing | Two-Stage Modulating | Cast Iron |  |  |  |  | 1806000 | 1533000 |  |  | 85.6 |  | 84.9 | [6 empty] | Federally-Regulated Commercial & Industrial Equipment | 2014-08-11 |  |  |  | 2019-04-09
Burnham Corp. | New Yorker Boiler Co. | FR122 | Water | Oil | Power | FALSE | FALSE | 1 |  |  |  |  | None | Non-Condensing | Single-Stage | Other | Single-Speed | 0.04 | Standard |  | 154000 | 132000 | [9 empty] | 85.1 | 80 | Federally-Regulated Consumer Product | 2007-11-14 |  |  |  | 2019-04-09
Burnham Corp. | Crown Boiler Co. | CT-7 | Water | Oil | Pressure | FALSE | FALSE | 1 |  |  |  |  | None | Non-Condensing | Single-Stage | Cast Iron | Single-Speed | 0.04 | Standard |  | 280000 | 243000 | [9 empty] | 86.1 | 80 | Federally-Regulated Consumer Product | 2007-11-14 |  |  |  | 2019-04-09
Burnham Corp. | New Yorker Boiler Co. | CG40CHNI | Water | Natural Gas | Induced Draft | FALSE | FALSE | 1 |  |  |  |  | Stack Damper | Non-Condensing | Single-Stage | Cast Iron | Single-Speed | 0.04 | Standard |  | 96000 | 80000 | [9 empty] | 84 | 80 | Federally-Regulated Consumer Product | 2008-12-24 |  |  |  | 2019-04-09
Burnham Corp. | Burnham Corp. | V1110-SO | Steam | Oil | Power | FALSE | FALSE | 1 |  |  | FALSE |  | Stack Damper | Non-Condensing | Two-Stage Modulating | Cast Iron |  |  |  |  | 2324000 | 1926000 |  |  | 84 |  | 84 | [6 empty] | Federally-Regulated Commercial & Industrial Equipment | 2014-10-23 |  |  |  | 2019-04-09
Burnham Corp. | Crown Boiler Co. | 32-1520*N | Both Steam & Water | LPG | Induced Draft | FALSE | FALSE | 1 |  |  |  |  | None | Non-Condensing | Single-Stage | Cast Iron |  |  |  |  | 1520000 | 1216000 |  |  | 80.5 | 80 | 75.4 | [6 empty] | Federally-Regulated Commercial & Industrial Equipment | 2007-12-12 |  |  |  | 2019-04-09
Burnham Corp. | Crown Boiler Co. | 16H-505 | Water | Natural Gas | Induced Draft | FALSE | FALSE | 1 |  |  |  |  | None | Non-Condensing | Single-Stage | Cast Iron |  |  |  |  | 505000 | 406000 |  |  | 83.2 |  | 80.5 | [6 empty] | Federally-Regulated Commercial & Industrial Equipment | 2014-09-05 |  |  |  | 2019-04-09
Burnham Corp. | Burnham Corp. | V907A-SO | Steam | Oil | Power | FALSE | FALSE | 1 |  |  | FALSE |  | Stack Damper | Non-Condensing | Two-Stage Modulating | Cast Iron |  |  |  |  | 1162000 | 959000 |  |  | 85.1 |  | 82.6 | [6 empty] | Federally-Regulated Commercial & Industrial Equipment | 2014-08-11 |  |  |  | 2019-04-09
Burnham Corp. | Burnham Corp. | K5022 | Both Steam & Water | LPG | Induced Draft | FALSE | FALSE | 1 |  |  |  |  | None | Non-Condensing | Single-Stage | Cast Iron |  |  |  |  | 1535600 | 1229000 |  |  | 80 | 80 | 77 | [6 empty] | Federally-Regulated Commercial & Industrial Equipment | 2010-03-16 |  |  |  | 2019-04-09
Burnham Corp. | Burnham Corp. | ALP105 | Water | LPG | Power | FALSE | FALSE | 1 |  |  |  | None | None | Condensing | Step Modulating | Other |  |  |  |  | 105000 | 96000 | 21000000 | 20000000 | [7 empty] | 95 | 80 | Federally-Regulated Consumer Product | 2008-04-14 |  |  |  | 2019-04-09
Burnham Corp. | Burnham Corp. | SCG-5 | Water | Natural Gas | Induced Draft | FALSE | FALSE | 1 |  |  |  |  | None | Non-Condensing | Single-Stage | Cast Iron | Single-Speed | 0.04 | Standard |  | 140000 | 120000 | [9 empty] | 85.3 | 80 | Federally-Regulated Consumer Product | 2007-11-14 |  |  |  | 2019-04-09
Burnham Corp. | Burnham Corp. | K5017SN | Steam | Natural Gas | Induced Draft | TRUE | FALSE | 1 |  |  | TRUE |  | None | Non-Condensing | Single-Stage | Cast Iron |  |  |  |  | 1248000 | 961000 |  |  | 80 |  | 77 | [6 empty] | Federally-Regulated Commercial & Industrial Equipment | 2014-09-05 |  |  |  | 2019-04-09
Burnham Corp. | Burnham Corp. | MMII470*I- | Water | Natural Gas | Induced Draft | FALSE | FALSE | 1 |  |  |  |  | None | Non-Condensing | Single-Stage | Cast Iron | Single-Speed | 0.04 | Standard |  | 70000 | 58000 | [9 empty] | 83.3 | 80 | Federally-Regulated Consumer Product | 2007-11-14 |  |  |  | 2019-04-09
Burnham Corp. | Burnham Corp. | V1109H-SO | Steam | Oil | Power | FALSE | FALSE | 1 |  |  | FALSE |  | None | Non-Condensing | Two-Stage Modulating | Cast Iron |  |  |  |  | 2058000 | 1739000 |  |  | 85.5 |  | 84.5 | [6 empty] | Federally-Regulated Commercial & Industrial Equipment | 2014-08-11 |  |  |  | 2019-04-09
Burnham Corp. | Crown Boiler Co. | BSI103E | Steam | Natural Gas | Induced Draft | FALSE | FALSE | 1 |  |  |  |  | Stack Damper | Non-Condensing | Single-Stage | Cast Iron |  |  |  |  | 103000 | 85000 | [9 empty] | 82 | 75 | Federally-Regulated Consumer Product | 2007-11-14 |  |  |  | 2019-04-09
Burnham Corp. | Crown Boiler Co. | CWD220 | Water | Natural Gas | Induced Draft | FALSE | FALSE | 1 |  |  |  |  | None | Non-Condensing | Single-Stage | Cast Iron | Single-Speed | 0.04 | Standard |  | 220000 | 189000 | [9 empty] | 85.2 | 80 | Federally-Regulated Consumer Product | 2007-11-14 |  |  |  | 2019-04-09
Burnham Corp. | New Yorker Boiler Co. | CLS6R | Steam | Oil | Power | FALSE | FALSE | 1 |  |  |  |  | None | Non-Condensing | Single-Stage | Cast Iron |  |  |  |  | 161000 | 138000 | [9 empty] | 84 | 80 | Federally-Regulated Consumer Product | 2007-11-14 |  |  |  | 2019-04-09
Burnham Corp. | Crown Boiler Co. | KSZ125 | Steam | Oil | Power | FALSE | FALSE | 1 |  |  |  |  | None | Non-Condensing | Single-Stage | Cast Iron |  |  |  |  | 175000 | 149000 | [9 empty] | 84.2 | 80 | Federally-Regulated Consumer Product | 2007-11-14 |  |  |  | 2019-04-09
Burnham Corp. | Crown Boiler Co. | BSi310S | Both Steam & Water | LPG | Induced Draft | TRUE | FALSE | 1 |  |  |  |  | None | Non-Condensing | Single-Stage | Cast Iron |  |  |  |  | 310000 | 256000 |  |  | 82.5 | 80 | 79.5 | [6 empty] | Federally-Regulated Commercial & Industrial Equipment | 2007-12-12 |  |  |  | 2019-04-09
Burnham Corp. | Burnham Corp. | MPO147 | Water | Oil | Power | FALSE | FALSE | 1 |  |  |  | Barometric Regulator | None | Non-Condensing | Single-Stage | Cast Iron | Single-Speed | 0.04 | Standard |  | 147000 | 129000 | [9 empty] | 87 | 80 | Federally-Regulated Consumer Product | 2008-09-25 |  |  |  | 2019-04-09
Burnham Corp. | New Yorker Boiler Co. | CL3-105 | Steam | Oil | Power | FALSE | FALSE | 1 |  |  |  |  | None | Non-Condensing | Single-Stage | Cast Iron |  |  |  |  | 105000 | 90000 | [9 empty] | 83.8 | 80 | Federally-Regulated Consumer Product | 2007-11-14 |  |  |  | 2019-04-09
Burnham Corp. | Crown Boiler Co. | 32-950*N | Both Steam & Water | Natural Gas | Induced Draft | FALSE | FALSE | 1 |  |  |  |  | None | Non-Condensing | Single-Stage | Cast Iron |  |  |  |  | 950000 | 760000 |  |  | 80.5 | 80 | 75.4 | [6 empty] | Federally-Regulated Commercial & Industrial Equipment | 2007-12-12 |  |  |  | 2019-04-09
Burnham Corp. | New Yorker Boiler Co. | CLS5R | Steam | Oil | Power | FALSE | FALSE | 1 |  |  |  |  | None | Non-Condensing | Single-Stage | Cast Iron |  |  |  |  | 126000 | 108000 | [9 empty] | 84 | 80 | Federally-Regulated Consumer Product | 2007-11-14 |  |  |  | 2019-04-09
Burnham Corp. | Burnham Corp. | K5009SN | Steam | Natural Gas | Induced Draft | TRUE | FALSE | 1 |  |  | TRUE |  | None | Non-Condensing | Single-Stage | Cast Iron |  |  |  |  | 624000 | 480000 |  |  | 80 |  | 77 | [6 empty] | Federally-Regulated Commercial & Industrial Equipment | 2014-09-05 |  |  |  | 2019-04-09
Burnham Corp. | Burnham Corp. | V903A-SN | Steam | Natural Gas | Power | FALSE | FALSE | 1 |  |  | FALSE |  | Stack Damper | Non-Condensing | Single-Stage | Cast Iron |  |  |  |  | 447000 | 358000 |  |  | 82.5 |  | 80 | [6 empty] | Federally-Regulated Commercial & Industrial Equipment | 2014-08-11 |  |  |  | 2019-04-09
Burnham Corp. | Burnham Corp. | ALP150 | Water | LPG | Power | FALSE | FALSE | 1 |  |  |  | None | None | Condensing | Step Modulating | Other |  |  |  |  | 150000 | 138000 | 30000000 | 28500000 | [7 empty] | 95 | 80 | Federally-Regulated Consumer Product | 2008-04-14 |  |  |  | 2019-04-09
Burnham Corp. | Burnham Corp. | V908A-SN | Steam | Natural Gas | Power | FALSE | FALSE | 1 |  |  | FALSE |  | Stack Damper | Non-Condensing | Two-Stage Modulating | Cast Iron |  |  |  |  | 1386000 | 1112000 |  |  | 82.3 |  | 80.2 | [6 empty] | Federally-Regulated Commercial & Industrial Equipment | 2014-08-11 |  |  |  | 2019-04-09
Burnham Corp. | Burnham Corp. | 4FHW-92A | Water | Natural Gas | Power | FALSE | FALSE | 1 |  |  |  |  | None | Non-Condensing | Single-Stage | Other |  |  |  |  | 770000 | 629000 |  |  | 84.8 |  | 81.7 | [6 empty] | Federally-Regulated Commercial & Industrial Equipment | 2014-08-11 |  |  |  | 2019-04-09
Burnham Corp. | Crown Boiler Co. | BSI310E | Both Steam & Water | LPG | Induced Draft | FALSE | FALSE | 1 |  |  |  |  | None | Non-Condensing | Single-Stage | Cast Iron |  |  |  |  | 310000 | 256000 |  |  | 82.5 | 80 | 79.5 | [6 empty] | Federally-Regulated Commercial & Industrial Equipment | 2007-12-12 |  |  |  | 2019-04-09
Burnham Corp. | Burnham Corp. | V906 | Both Steam & Water | Oil | Power | FALSE | FALSE | 1 |  |  |  |  | None | Non-Condensing | Single-Stage | Cast Iron |  |  |  |  | 980000 | 808000 |  |  | 85.2 | 83 | 82.5 | [6 empty] | Federally-Regulated Commercial & Industrial Equipment | 2010-03-16 |  |  |  | 2019-04-09
Burnham Corp. | Burnham Corp. | IN4L*I | Water | Natural Gas | Induced Draft | FALSE | FALSE | 1 |  |  |  |  | Stack Damper | Non-Condensing | Single-Stage | Cast Iron |  |  |  |  | 105000 | 87000 | [9 empty] | 83.1 | 80 | Federally-Regulated Consumer Product | 2007-11-14 |  |  |  | 2019-04-09
Burnham Corp. | Burnham Corp. | LEDV1 | Water | Oil | Pressure | FALSE | FALSE | 1 |  |  |  |  | None | Non-Condensing | Single-Stage | Other | Single-Speed | 0.04 | Standard |  | 84000 | 74000 | [9 empty] | 86.7 | 80 | Federally-Regulated Consumer Product | 2007-11-14 |  |  |  | 2019-04-09
Burnham Corp. | Crown Boiler Co. | 24-11 | Both Steam & Water | Natural Gas | Power | FALSE | FALSE | 1 |  |  |  |  | None | Non-Condensing | Single-Stage | Cast Iron |  |  |  |  | 2093000 | 1681000 |  |  | 82.1 | 80 | 80.3 | [6 empty] | Federally-Regulated Commercial & Industrial Equipment | 2007-12-12 |  |  |  | 2019-04-09
Burnham Corp. | Burnham Corp. | V1121H-WN | Water | Natural Gas | Power | FALSE | FALSE | 3 |  |  |  |  | None | Non-Condensing | Two-Stage Modulating | Cast Iron |  |  |  |  | 5268000 | 4343000 |  |  | 82.6 |  | 82.4 | [6 empty] | Federally-Regulated Commercial & Industrial Equipment | 2014-08-11 |  |  |  | 2019-04-09
Burnham Corp. | Burnham Corp. | V1119H-SN | Steam | Natural Gas | Power | FALSE | FALSE | 3 |  |  | FALSE |  | None | Non-Condensing | Two-Stage Modulating | Cast Iron |  |  |  |  | 4691000 | 3833000 |  |  | 82.1 |  | 81.7 | [6 empty] | Federally-Regulated Commercial & Industrial Equipment | 2014-08-11 |  |  |  | 2019-04-09
Burnham Corp. | Burnham Corp. | K5024 | Both Steam & Water | LPG | Induced Draft | FALSE | FALSE | 1 |  |  |  |  | None | Non-Condensing | Single-Stage | Cast Iron |  |  |  |  | 1681900 | 1346000 |  |  | 80 | 80 | 77 | [6 empty] | Federally-Regulated Commercial & Industrial Equipment | 2010-03-16 |  |  |  | 2019-04-09
Burnham Corp. | Burnham Corp. | 4FHW-450A-O | Water | Oil | Power | FALSE | FALSE | 3 |  |  |  |  | None | Non-Condensing | Two-Stage Modulating | Other |  |  |  |  | 3769000 | 3171000 |  |  | 88.7 |  | 87.2 | [6 empty] | Federally-Regulated Commercial & Industrial Equipment | 2014-08-11 |  |  |  | 2019-04-09
Burnham Corp. | Crown Boiler Co. | BSI172E | Steam | Natural Gas | Induced Draft | FALSE | FALSE | 1 |  |  |  |  | Stack Damper | Non-Condensing | Single-Stage | Cast Iron |  |  |  |  | 172000 | 142000 | [9 empty] | 82.1 | 75 | Federally-Regulated Consumer Product | 2007-11-14 |  |  |  | 2019-04-09
Burnham Corp. | Burnham Corp. | K5015 | Both Steam & Water | LPG | Induced Draft | FALSE | FALSE | 1 |  |  |  |  | None | Non-Condensing | Single-Stage | Cast Iron |  |  |  |  | 1023800 | 819000 |  |  | 80 | 80 | 77 | [6 empty] | Federally-Regulated Commercial & Industrial Equipment | 2010-03-16 |  |  |  | 2019-04-09
Burnham Corp. | Burnham Corp. | IN3 | Steam | LPG | Induced Draft | FALSE | FALSE | 1 |  |  |  |  | Stack Damper | Non-Condensing | Single-Stage | Cast Iron |  |  |  |  | 62000 | 51000 | [9 empty] | 81.9 | 75 | Federally-Regulated Consumer Product | 2007-11-14 |  |  |  | 2019-04-09
Burnham Corp. | Crown Boiler Co. | CWI138E | Water | LPG | Induced Draft | FALSE | FALSE | 1 |  |  |  |  | Stack Damper | Non-Condensing | Single-Stage | Cast Iron | Single-Speed | 0.04 | Standard |  | 138000 | 115000 | [9 empty] | 83.1 | 80 | Federally-Regulated Consumer Product | 2007-11-14 |  |  |  | 2019-04-09
Burnham Corp. | New Yorker Boiler Co. | microTEKDV-1 | Water | Oil | Power | FALSE | FALSE | 1 |  |  |  |  | None | Non-Condensing | Single-Stage | Other | Single-Speed | 0.04 | Standard |  | 84000 | 74000 | [9 empty] | 86.7 | 80 | Federally-Regulated Consumer Product | 2007-11-14 |  |  |  | 2019-04-09
Burnham Corp. | Burnham Corp. | K5008 | Both Steam & Water | Natural Gas | Induced Draft | TRUE | FALSE | 1 |  |  |  |  | None | Non-Condensing | Single-Stage | Cast Iron |  |  |  |  | 546000 | 437000 |  |  | 80 | 80 | 77 | [6 empty] | Federally-Regulated Commercial & Industrial Equipment | 2010-03-16 |  |  |  | 2019-04-09
Burnham Corp. | Crown Boiler Co. | CWI103E | Water | LPG | Induced Draft | FALSE | FALSE | 1 |  |  |  |  | Stack Damper | Non-Condensing | Single-Stage | Cast Iron | Single-Speed | 0.04 | Standard |  | 103000 | 86000 | [9 empty] | 83.1 | 80 | Federally-Regulated Consumer Product | 2007-11-14 |  |  |  | 2019-04-09
Burnham Corp. | Crown Boiler Co. | LCW075 | Water | Oil | Power | FALSE | FALSE | 1 |  |  |  |  | None | Non-Condensing | Single-Stage | Cast Iron |  |  |  |  | 105000 | 91000 | [9 empty] | 85.5 | 80 | Federally-Regulated Consumer Product | 2008-04-14 |  |  |  | 2019-04-09
Burnham Corp. | Burnham Corp. | V904A-SO | Steam | Oil | Power | FALSE | FALSE | 1 |  |  | FALSE |  | Stack Damper | Non-Condensing | Two-Stage Modulating | Cast Iron |  |  |  |  | 588000 | 483000 |  |  | 86 |  | 82.1 | [6 empty] | Federally-Regulated Commercial & Industrial Equipment | 2014-08-11 |  |  |  | 2019-04-09
Burnham Corp. | Crown Boiler Co. | JSE345E | Steam | Natural Gas | Induced Draft | FALSE | FALSE | 1 |  |  |  |  | None | Non-Condensing | Single-Stage | Cast Iron |  |  |  |  | 345000 | 273000 |  |  | 80 | 80 | 77 | [6 empty] | Federally-Regulated Commercial & Industrial Equipment | 2007-12-12 |  |  |  | 2019-04-09
Burnham Corp. | Burnham Corp. | V1118-SO | Steam | Oil | Power | FALSE | FALSE | 3 |  |  |  |  | Stack Damper | Non-Condensing | Two-Stage Modulating | Cast Iron |  |  |  |  | 4340000 | 3566000 |  |  | 82.2 | 83 | 82.5 | [6 empty] | Federally-Regulated Commercial & Industrial Equipment | 2012-06-11 |  |  |  | 2019-04-09
Burnham Corp. | Crown Boiler Co. | BWC090 | Water | Natural Gas | Induced Draft | FALSE | FALSE | 1 |  |  |  | None | None | Condensing | Step Modulating | Other | Single-Speed | 0.13 | Standard |  | 90000 | 80000 | 30000 | 27000 | [7 empty] | 94.5 | 80 | Federally-Regulated Consumer Product | 2008-09-25 |  |  |  | 2019-04-09
Burnham Corp. | Burnham Corp. | ALP285 | Water | LPG | Power | FALSE | FALSE | 1 |  |  |  | None | None | Condensing | Step Modulating | Other |  |  |  |  | 285000 | 265000 | 57000000 | 54200000 | [7 empty] | 95 | 80 | Federally-Regulated Consumer Product | 2008-04-14 |  |  |  | 2019-04-09
Burnham Corp. | Crown Boiler Co. | BWF128 | Water | Natural Gas | Induced Draft | FALSE | FALSE | 1 |  |  |  |  | None | Non-Condensing | Single-Stage | Cast Iron | Single-Speed | 0.04 | Standard |  | 128000 | 106000 | [9 empty] | 82.8 | 80 | Federally-Regulated Consumer Product | 2007-11-14 |  |  |  | 2019-04-09
Burnham Corp. | Burnham Corp. | V904A-SN | Steam | Natural Gas | Power | FALSE | FALSE | 1 |  |  | FALSE |  | Stack Damper | Non-Condensing | Two-Stage Modulating | Cast Iron |  |  |  |  | 606000 | 485000 |  |  | 82.5 |  | 80.1 | [6 empty] | Federally-Regulated Commercial & Industrial Equipment | 2014-08-11 |  |  |  | 2019-04-09
Burnham Corp. | Burnham Corp. | CW-50-O | Water | Oil | Power | FALSE | FALSE | 1 |  |  |  |  | None | Non-Condensing | Two-Stage Modulating | Other |  |  |  |  | 1960000 | 1705000 |  |  | 88.4 |  | 87 | [6 empty] | Federally-Regulated Commercial & Industrial Equipment | 2014-12-01 |  |  |  | 2019-04-09
Burnham Corp. | Burnham Corp. | K5026SP | Steam | LPG | Induced Draft | FALSE | FALSE | 1 |  |  | TRUE |  | None | Non-Condensing | Single-Stage | Cast Iron |  |  |  |  | 1828100 | 1408000 |  |  | 80 |  | 77 | [6 empty] | Federally-Regulated Commercial & Industrial Equipment | 2014-09-05 |  |  |  | 2019-04-09
Burnham Corp. | Burnham Corp. | 805H | Water | LPG | Induced Draft | FALSE | FALSE | 1 |  |  | TRUE |  | None | Non-Condensing | Single-Stage | Cast Iron | Single-Speed |  |  |  | 252000 | 209000 | [9 empty] | 82.7 | 80 | Federally-Regulated Consumer Product | 2014-08-08 |  |  |  | 2019-04-09
Burnham Corp. | Burnham Corp. | 4FHL-563A-O | Steam | Oil | Power | FALSE | FALSE | 3 |  |  | FALSE |  | None | Non-Condensing | Two-Stage Modulating | Other |  |  |  |  | 4713000 | 3935000 |  |  | 88.4 |  | 86.5 | [6 empty] | Federally-Regulated Commercial & Industrial Equipment | 2014-08-11 |  |  |  | 2019-04-09
Burnham Corp. | Burnham Corp. | V83S | Steam | Oil | Power | FALSE | FALSE | 1 |  |  |  |  | None | Non-Condensing | Single-Stage | Cast Iron | Single-Speed | 0.04 | Standard |  | 105000 | 91000 | [9 empty] | 85.1 | 80 | Federally-Regulated Consumer Product | 2007-11-14 |  |  |  | 2019-04-09
Burnham Corp. | New Yorker Boiler Co. | CG40CHNI | Water | LPG | Induced Draft | FALSE | FALSE | 1 |  |  |  |  | Stack Damper | Non-Condensing | Single-Stage | Cast Iron | Single-Speed | 0.04 | Standard |  | 96000 | 80000 | [9 empty] | 84 | 80 | Federally-Regulated Consumer Product | 2008-12-24 |  |  |  | 2019-04-09
Burnham Corp. | Crown Boiler Co. | CWD110 | Water | Natural Gas | Induced Draft | FALSE | FALSE | 1 |  |  |  |  | None | Non-Condensing | Single-Stage | Cast Iron | Single-Speed | 0.04 | Standard |  | 110000 | 94000 | [9 empty] | 85.2 | 80 | Federally-Regulated Consumer Product | 2007-11-14 |  |  |  | 2019-04-09
Burnham Corp. | Crown Boiler Co. | 24-03 | Both Steam & Water | Natural Gas | Induced Draft | FALSE | FALSE | 1 |  |  |  |  | None | Non-Condensing | Single-Stage | Cast Iron |  |  |  |  | 438000 | 350000 |  |  | 82.5 | 80 | 80 | [6 empty] | Federally-Regulated Commercial & Industrial Equipment | 2007-12-12 |  |  |  | 2019-04-09
Burnham Corp. | Burnham Corp. | IN6 | Steam | LPG | Induced Draft | FALSE | FALSE | 1 |  |  |  |  | Stack Damper | Non-Condensing | Single-Stage | Cast Iron |  |  |  |  | 175000 | 144000 | [9 empty] | 82.1 | 75 | Federally-Regulated Consumer Product | 2007-11-14 |  |  |  | 2019-04-09
Burnham Corp. | Burnham Corp. | SP6 | Water | Natural Gas | Induced Draft | FALSE | FALSE | 1 |  |  |  |  | None | Non-Condensing | Single-Stage | Cast Iron | Single-Speed | 0.04 | Standard |  | 164000 | 137000 | [9 empty] | 83 | 80 | Federally-Regulated Consumer Product | 2007-11-14 |  |  |  | 2019-04-09
Burnham Corp. | Burnham Corp. | IN3L*I | Water | LPG | Induced Draft | FALSE | FALSE | 1 |  |  |  |  | Stack Damper | Non-Condensing | Single-Stage | Cast Iron |  |  |  |  | 62000 | 51000 | [9 empty] | 83.1 | 80 | Federally-Regulated Consumer Product | 2007-11-14 |  |  |  | 2019-04-09
Burnham Corp. | Burnham Corp. | 205H*I | Water | LPG | Induced Draft | FALSE | FALSE | 1 |  |  |  |  | Stack Damper | Non-Condensing | Single-Stage | Cast Iron | Single-Speed | 0.04 | Standard |  | 130000 | 108000 | [9 empty] | 84 | 80 | Federally-Regulated Consumer Product | 2007-11-14 |  |  |  | 2019-04-09
Burnham Corp. | Burnham Corp. | RSAH85 | Water | Oil | Power | FALSE | FALSE | 1 |  |  |  |  | None | Non-Condensing | Single-Stage | Other | Single-Speed | 0.04 | Standard |  | 105000 | 89000 | [9 empty] | 84 | 80 | Federally-Regulated Consumer Product | 2007-11-14 |  |  |  | 2019-04-09
Burnham Corp. | Burnham Corp. | K5007 | Both Steam & Water | Natural Gas | Induced Draft | TRUE | FALSE | 1 |  |  |  |  | None | Non-Condensing | Single-Stage | Cast Iron |  |  |  |  | 468000 | 375000 |  |  | 80 | 80 | 77 | [6 empty] | Federally-Regulated Commercial & Industrial Equipment | 2010-03-16 |  |  |  | 2019-04-09
Burnham Corp. | Crown Boiler Co. | CWD245 | Water | Natural Gas | Induced Draft | FALSE | FALSE | 1 |  |  |  |  | None | Non-Condensing | Single-Stage | Cast Iron | Single-Speed | 0.04 | Standard |  | 245000 | 211000 | [9 empty] | 85.3 | 80 | Federally-Regulated Consumer Product | 2007-11-14 |  |  |  | 2019-04-09
Burnham Corp. | Burnham Corp. | 4FHL-360A | Steam | Natural Gas | Power | FALSE | FALSE | 3 |  |  | FALSE |  | None | Non-Condensing | Two-Stage Modulating | Other |  |  |  |  | 3013000 | 2479000 |  |  | 85 |  | 82.3 | [6 empty] | Federally-Regulated Commercial & Industrial Equipment | 2014-08-11 |  |  |  | 2019-04-09
Burnham Corp. | Burnham Corp. | V1109 | Both Steam & Water | Natural Gas | Power | FALSE | FALSE | 1 |  |  |  |  | None | Non-Condensing | Single-Stage | Cast Iron |  |  |  |  | 2136000 | 1729000 |  |  | 82.3 | 80 | 80.9 | [6 empty] | Federally-Regulated Commercial & Industrial Equipment | 2010-03-16 |  |  |  | 2019-04-09
Burnham Corp. | Burnham Corp. | 810H | Water | Natural Gas | Induced Draft | FALSE | FALSE | 1 |  |  |  |  | None | Non-Condensing | Single-Stage | Cast Iron |  |  |  |  | 550000 | 459000 |  |  | 83.4 | 80 | 79.7 | [6 empty] | Federally-Regulated Commercial & Industrial Equipment | 2010-03-16 |  |  |  | 2019-04-09
Burnham Corp. | Burnham Corp. | MST288 | Steam | Oil | Power | FALSE | FALSE | 1 |  |  |  |  | None | Non-Condensing | Single-Stage | Cast Iron |  |  |  |  | 105000 | 92000 | [9 empty] | 86 | 80 | Federally-Regulated Consumer Product | 2007-11-14 |  |  |  | 2019-04-09
Burnham Corp. | Crown Boiler Co. | LCS090 | Steam | Oil | Power | FALSE | FALSE | 1 |  |  |  |  | None | Non-Condensing | Single-Stage | Cast Iron |  |  |  |  | 126000 | 108000 | [9 empty] | 84.5 | 80 | Federally-Regulated Consumer Product | 2008-04-14 |  |  |  | 2019-04-09
Burnham Corp. | Burnham Corp. | 206H*I | Water | Natural Gas | Induced Draft | FALSE | FALSE | 1 |  |  |  |  | Stack Damper | Non-Condensing | Single-Stage | Cast Iron | Single-Speed | 0.04 | Standard |  | 164000 | 136000 | [9 empty] | 84 | 80 | Federally-Regulated Consumer Product | 2007-11-14 |  |  |  | 2019-04-09
Burnham Corp. | Crown Boiler Co. | 32-1710*N | Both Steam & Water | LPG | Induced Draft | FALSE | FALSE | 1 |  |  |  |  | None | Non-Condensing | Single-Stage | Cast Iron |  |  |  |  | 1710000 | 1368000 |  |  | 80.5 | 80 | 75.4 | [6 empty] | Federally-Regulated Commercial & Industrial Equipment | 2007-12-12 |  |  |  | 2019-04-09
Burnham Corp. | Burnham Corp. | V906A-SN | Steam | Natural Gas | Power | FALSE | FALSE | 1 |  |  | FALSE |  | Stack Damper | Non-Condensing | Two-Stage Modulating | Cast Iron |  |  |  |  | 1010000 | 809000 |  |  | 82.4 |  | 80.1 | [6 empty] | Federally-Regulated Commercial & Industrial Equipment | 2014-08-11 |  |  |  | 2019-04-09
Burnham Corp. | Burnham Corp. | V903 | Both Steam & Water | Natural Gas | Power | FALSE | FALSE | 1 |  |  |  |  | None | Non-Condensing | Single-Stage | Cast Iron |  |  |  |  | 447000 | 358000 |  |  | 82.5 | 80 | 80 | [6 empty] | Federally-Regulated Commercial & Industrial Equipment | 2010-03-16 |  |  |  | 2019-04-09
Burnham Corp. | Burnham Corp. | V85S | Steam | Oil | Power | FALSE | FALSE | 1 |  |  |  |  | None | Non-Condensing | Single-Stage | Cast Iron | Single-Speed | 0.04 | Standard |  | 189000 | 164000 | [9 empty] | 85.4 | 80 | Federally-Regulated Consumer Product | 2007-11-14 |  |  |  | 2019-04-09
Burnham Corp. | Crown Boiler Co. | KSZ100 | Steam | Oil | Power | FALSE | FALSE | 1 |  |  |  |  | None | Non-Condensing | Single-Stage | Cast Iron |  |  |  |  | 140000 | 119000 | [9 empty] | 83.5 | 80 | Federally-Regulated Consumer Product | 2007-11-14 |  |  |  | 2019-04-09
Burnham Corp. | New Yorker Boiler Co. | CGS50A*I- | Steam | LPG | Induced Draft | FALSE | FALSE | 1 |  |  |  |  | Stack Damper | Non-Condensing | Single-Stage | Cast Iron |  |  |  |  | 140000 | 115000 | [9 empty] | 81.4 | 75 | Federally-Regulated Consumer Product | 2007-11-14 |  |  |  | 2019-04-09
Burnham Corp. | Burnham Corp. | K5010 | Both Steam & Water | Natural Gas | Induced Draft | TRUE | FALSE | 1 |  |  |  |  | None | Non-Condensing | Single-Stage | Cast Iron |  |  |  |  | 702000 | 562000 |  |  | 80 | 80 | 77 | [6 empty] | Federally-Regulated Commercial & Industrial Equipment | 2010-03-16 |  |  |  | 2019-04-09
Burnham Corp. | Burnham Corp. | V1107H-SN | Steam | Natural Gas | Power | FALSE | FALSE | 1 |  |  | FALSE |  | None | Non-Condensing | Two-Stage Modulating | Cast Iron |  |  |  |  | 1588000 | 1288000 |  |  | 82.7 |  | 81.1 | [6 empty] | Federally-Regulated Commercial & Industrial Equipment | 2014-08-11 |  |  |  | 2019-04-09
Burnham Corp. | Burnham Corp. | 4FHL-277A | Steam | Natural Gas | Power | FALSE | FALSE | 1 |  |  | FALSE |  | None | Non-Condensing | Two-Stage Modulating | Other |  |  |  |  | 2319000 | 1895000 |  |  | 84.9 |  | 81.7 | [6 empty] | Federally-Regulated Commercial & Industrial Equipment | 2014-08-11 |  |  |  | 2019-04-09
Burnham Corp. | Crown Boiler Co. | TWI128EN | Water | LPG | Induced Draft | FALSE | FALSE | 1 |  |  |  |  | None | Non-Condensing | Single-Stage | Cast Iron | Single-Speed | 0.04 | Standard |  | 128000 | 106000 | [9 empty] | 83 | 80 | Federally-Regulated Consumer Product | 2007-11-14 |  |  |  | 2019-04-09
Burnham Corp. | New Yorker Boiler Co. | PVCG30*I- | Water | LPG | Induced Draft | FALSE | FALSE | 1 |  |  |  |  | None | Non-Condensing | Single-Stage | Cast Iron | Single-Speed | 0.04 | Standard |  | 62000 | 51000 | [9 empty] | 82.1 | 80 | Federally-Regulated Consumer Product | 2007-11-14 |  |  |  | 2019-04-09
Burnham Corp. | New Yorker Boiler Co. | PVCG40*I- | Water | Natural Gas | Induced Draft | FALSE | FALSE | 1 |  |  |  |  | None | Non-Condensing | Single-Stage | Cast Iron | Single-Speed | 0.04 | Standard |  | 96000 | 79000 | [9 empty] | 82 | 80 | Federally-Regulated Consumer Product | 2007-11-14 |  |  |  | 2019-04-09
Burnham Corp. | Burnham Corp. | K5010 | Both Steam & Water | LPG | Induced Draft | FALSE | FALSE | 1 |  |  |  |  | None | Non-Condensing | Single-Stage | Cast Iron |  |  |  |  | 658100 | 527000 |  |  | 80 | 80 | 77 | [6 empty] | Federally-Regulated Commercial & Industrial Equipment | 2010-03-16 |  |  |  | 2019-04-09
Burnham Corp. | Burnham Corp. | V1107-SO | Steam | Oil | Power | FALSE | FALSE | 1 |  |  | FALSE |  | Stack Damper | Non-Condensing | Two-Stage Modulating | Cast Iron |  |  |  |  | 1540000 | 1277000 |  |  | 83 |  | 83 | [6 empty] | Federally-Regulated Commercial & Industrial Equipment | 2014-10-23 |  |  |  | 2019-04-09
Burnham Corp. | Burnham Corp. | CHG150 | Water | LPG | Induced Draft | FALSE | FALSE | 1 |  |  |  | None | None | Condensing | Step Modulating | Other | Single-Speed | 0.13 | Standard |  | 150000 | 135000 | 30000 | 27000 | [7 empty] | 93.1 | 80 | Federally-Regulated Consumer Product | 2008-09-25 |  |  |  | 2019-04-09
Burnham Corp. | Burnham Corp. | CL-40-O | Steam | Oil | Power | FALSE | FALSE | 1 |  |  | FALSE |  | None | Non-Condensing | Two-Stage Modulating | Other |  |  |  |  | 1568000 | 1337000 |  |  | 87.5 |  | 85.3 | [6 empty] | Federally-Regulated Commercial & Industrial Equipment | 2014-12-01 |  |  |  | 2019-04-09
Burnham Corp. | Burnham Corp. | ALP080 | Water | LPG | Power | FALSE | FALSE | 1 |  |  |  | None | None | Condensing | Step Modulating | Other |  |  |  |  | 80000 | 73000 | 16000000 | 15200000 | [7 empty] | 95 | 80 | Federally-Regulated Consumer Product | 2008-04-14 |  |  |  | 2019-04-09
Burnham Corp. | Burnham Corp. | K5012SN | Steam | Natural Gas | Induced Draft | TRUE | FALSE | 1 |  |  | TRUE |  | None | Non-Condensing | Single-Stage | Cast Iron |  |  |  |  | 858000 | 661000 |  |  | 80 |  | 77 | [6 empty] | Federally-Regulated Commercial & Industrial Equipment | 2014-09-05 |  |  |  | 2019-04-09
Burnham Corp. | Crown Boiler Co. | 16H-340 | Water | Natural Gas | Induced Draft | FALSE | FALSE | 1 |  |  |  |  | None | Non-Condensing | Single-Stage | Cast Iron |  |  |  |  | 340000 | 275000 |  |  | 83.7 |  | 81 | [6 empty] | Federally-Regulated Commercial & Industrial Equipment | 2014-09-05 |  |  |  | 2019-04-09
Burnham Corp. | Crown Boiler Co. | 16-585 | Water | Natural Gas | Induced Draft | FALSE | FALSE | 1 |  |  |  |  | None | Non-Condensing | Single-Stage | Cast Iron |  |  |  |  | 585000 | 468000 |  |  | 80 | 80 | 77 | [6 empty] | Federally-Regulated Commercial & Industrial Equipment | 2007-12-12 |  |  |  | 2019-04-09
Burnham Corp. | Burnham Corp. | K5026 | Both Steam & Water | Natural Gas | Induced Draft | TRUE | FALSE | 1 |  |  |  |  | None | Non-Condensing | Single-Stage | Cast Iron |  |  |  |  | 1950000 | 1560000 |  |  | 80 | 80 | 77 | [6 empty] | Federally-Regulated Commercial & Industrial Equipment | 2010-03-16 |  |  |  | 2019-04-09
Burnham Corp. | Burnham Corp. | RV6 | Water | Natural Gas | Induced Draft | FALSE | FALSE | 1 |  |  |  |  | None | Non-Condensing | Single-Stage | Cast Iron | Single-Speed | 0.08 | Standard |  | 164000 | 143000 | [9 empty] | 87.2 | 80 | Federally-Regulated Consumer Product | 2007-11-14 |  |  |  | 2019-04-09
Burnham Corp. | Crown Boiler Co. | 32-1140*N | Both Steam & Water | LPG | Induced Draft | FALSE | FALSE | 1 |  |  |  |  | None | Non-Condensing | Single-Stage | Cast Iron |  |  |  |  | 1140000 | 912000 |  |  | 80.5 | 80 | 75.4 | [6 empty] | Federally-Regulated Commercial & Industrial Equipment | 2007-12-12 |  |  |  | 2019-04-09
Burnham Corp. | Crown Boiler Co. | 32-950*N | Both Steam & Water | LPG | Induced Draft | FALSE | FALSE | 1 |  |  |  |  | None | Non-Condensing | Single-Stage | Cast Iron |  |  |  |  | 950000 | 760000 |  |  | 80.5 | 80 | 75.4 | [6 empty] | Federally-Regulated Commercial & Industrial Equipment | 2007-12-12 |  |  |  | 2019-04-09
Burnham Corp. | New Yorker Boiler Co. | CG50CHNI | Water | Natural Gas | Induced Draft | FALSE | FALSE | 1 |  |  |  |  | Stack Damper | Non-Condensing | Single-Stage | Cast Iron | Single-Speed | 0.04 | Standard |  | 130000 | 108000 | [9 empty] | 84 | 80 | Federally-Regulated Consumer Product | 2008-12-24 |  |  |  | 2019-04-09
Burnham Corp. | New Yorker Boiler Co. | FR98 | Water | Oil | Power | FALSE | FALSE | 1 |  |  |  |  | None | Non-Condensing | Single-Stage | Other | Single-Speed | 0.04 | Standard |  | 119000 | 104000 | [9 empty] | 86.4 | 80 | Federally-Regulated Consumer Product | 2007-11-14 |  |  |  | 2019-04-09
Burnham Corp. | Burnham Corp. | K5011SN | Steam | Natural Gas | Induced Draft | TRUE | FALSE | 1 |  |  | TRUE |  | None | Non-Condensing | Single-Stage | Cast Iron |  |  |  |  | 780000 | 601000 |  |  | 80 |  | 77 | [6 empty] | Federally-Regulated Commercial & Industrial Equipment | 2014-09-05 |  |  |  | 2019-04-09
Burnham Corp. | Burnham Corp. | V1108H-WN | Water | Natural Gas | Power | FALSE | FALSE | 1 |  |  |  |  | None | Non-Condensing | Two-Stage Modulating | Cast Iron |  |  |  |  | 1876000 | 1536000 |  |  | 82.7 |  | 81.9 | [6 empty] | Federally-Regulated Commercial & Industrial Equipment | 2014-08-11 |  |  |  | 2019-04-09
Burnham Corp. | Burnham Corp. | IN8L*I | Water | Natural Gas | Induced Draft | FALSE | FALSE | 1 |  |  |  |  | Stack Damper | Non-Condensing | Single-Stage | Cast Iron |  |  |  |  | 245000 | 202000 | [9 empty] | 83.2 | 80 | Federally-Regulated Consumer Product | 2007-11-14 |  |  |  | 2019-04-09
Burnham Corp. | Burnham Corp. | IN11 | Steam | Natural Gas | Induced Draft | TRUE | FALSE | 1 |  |  |  |  | None | Non-Condensing | Single-Stage | Cast Iron |  |  |  |  | 349000 | 288000 |  |  | 82.5 | 80 | 79.5 | [6 empty] | Federally-Regulated Commercial & Industrial Equipment | 2007-12-12 |  |  |  | 2019-04-09
Burnham Corp. | Burnham Corp. | V1116H-WO | Water | Oil | Power | FALSE | FALSE | 3 |  |  |  |  | None | Non-Condensing | Two-Stage Modulating | Cast Iron |  |  |  |  | 3752000 | 3208000 |  |  | 85.6 |  | 85.4 | [6 empty] | Federally-Regulated Commercial & Industrial Equipment | 2014-08-11 |  |  |  | 2019-04-09
Burnham Corp. | Crown Boiler Co. | 32-2850*N | Both Steam & Water | Natural Gas | Induced Draft | FALSE | FALSE | 1 |  |  |  |  | None | Non-Condensing | Single-Stage | Cast Iron |  |  |  |  | 2850000 | 2280000 |  |  | 80.5 | 80 | 75.4 | [6 empty] | Federally-Regulated Commercial & Industrial Equipment | 2007-12-12 |  |  |  | 2019-04-09
Burnham Corp. | Burnham Corp. | 4FHL-154A | Steam | Natural Gas | Power | FALSE | FALSE | 1 |  |  | FALSE |  | None | Non-Condensing | Two-Stage Modulating | Other |  |  |  |  | 1289000 | 1044000 |  |  | 84.7 |  | 81 | [6 empty] | Federally-Regulated Commercial & Industrial Equipment | 2014-08-11 |  |  |  | 2019-04-09
Burnham Corp. | Burnham Corp. | CL-60-O | Steam | Oil | Power | FALSE | FALSE | 1 |  |  | FALSE |  | None | Non-Condensing | Two-Stage Modulating | Other |  |  |  |  | 2356000 | 2028000 |  |  | 87.2 |  | 86.1 | [6 empty] | Federally-Regulated Commercial & Industrial Equipment | 2014-12-01 |  |  |  | 2019-04-09
Burnham Corp. | Crown Boiler Co. | CWD060 | Water | LPG | Induced Draft | FALSE | FALSE | 1 |  |  |  |  | None | Non-Condensing | Single-Stage | Cast Iron | Single-Speed | 0.04 | Standard |  | 60000 | 51000 | [9 empty] | 85.1 | 80 | Federally-Regulated Consumer Product | 2007-11-14 |  |  |  | 2019-04-09
Burnham Corp. | Burnham Corp. | CW-20-G | Water | Natural Gas | Power | FALSE | FALSE | 1 |  |  |  |  | None | Non-Condensing | Single-Stage | Other |  |  |  |  | 816000 | 673000 |  |  | 85.5 |  | 82.5 | [6 empty] | Federally-Regulated Commercial & Industrial Equipment | 2014-12-01 |  |  |  | 2019-04-09
Burnham Corp. | Burnham Corp. | MPC-9 | Water | Oil | Power | FALSE | FALSE | 1 |  |  |  |  | None | Non-Condensing | Single-Stage | Cast Iron |  |  |  |  | 1660000 | 1395000 |  |  | 88.6 | 83 | 86.6 | [6 empty] | Federally-Regulated Commercial & Industrial Equipment | 2010-03-16 |  |  |  | 2019-04-09
Burnham Corp. | Burnham Corp. | RV5 | Water | Natural Gas | Induced Draft | FALSE | FALSE | 1 |  |  |  |  | None | Non-Condensing | Single-Stage | Cast Iron | Single-Speed | 0.08 | Standard |  | 130000 | 114000 | [9 empty] | 87.4 | 80 | Federally-Regulated Consumer Product | 2007-11-14 |  |  |  | 2019-04-09
Burnham Corp. | Burnham Corp. | MPC-12 | Water | Oil | Power | FALSE | FALSE | 1 |  |  |  |  | None | Non-Condensing | Single-Stage | Cast Iron |  |  |  |  | 2325000 | 1951000 |  |  | 88.5 | 83 | 86.5 | [6 empty] | Federally-Regulated Commercial & Industrial Equipment | 2010-03-16 |  |  |  | 2019-04-09
Burnham Corp. | Burnham Corp. | MPC-15 | Water | Oil | Power | FALSE | FALSE | 1 |  |  |  |  | None | Non-Condensing | Single-Stage | Cast Iron |  |  |  |  | 2991000 | 2508000 |  |  | 88.4 | 83 | 86.5 | [6 empty] | Federally-Regulated Commercial & Industrial Equipment | 2010-03-16 |  |  |  | 2019-04-09
Burnham Corp. | Burnham Corp. | V1105H-SO | Steam | Oil | Power | FALSE | FALSE | 1 |  |  | FALSE |  | None | Non-Condensing | Two-Stage Modulating | Cast Iron |  |  |  |  | 1036000 | 862000 |  |  | 85.7 |  | 83.7 | [6 empty] | Federally-Regulated Commercial & Industrial Equipment | 2014-08-11 |  |  |  | 2019-04-09
Burnham Corp. | Burnham Corp. | IN5L*I | Water | Natural Gas | Induced Draft | FALSE | FALSE | 1 |  |  |  |  | Stack Damper | Non-Condensing | Single-Stage | Cast Iron |  |  |  |  | 140000 | 115000 | [9 empty] | 83.1 | 80 | Federally-Regulated Consumer Product | 2007-11-14 |  |  |  | 2019-04-09
Burnham Corp. | Crown Boiler Co. | MWC116 | Water | LPG | Induced Draft | FALSE | FALSE | 1 |  |  |  | None | None | Non-Condensing | Step Modulating | Copper | Single-Speed | 0.13 | Standard |  | 116000 | 102000 | 75000 | 65000 | [7 empty] | 85 | 80 | Federally-Regulated Consumer Product | 2008-10-20 |  |  |  | 2019-04-09
Burnham Corp. | Burnham Corp. | 204 | Water | Natural Gas | Induced Draft | FALSE | FALSE | 1 |  |  |  |  | Stack Damper | Non-Condensing | Single-Stage | Cast Iron | Single-Speed | 0.04 | Standard |  | 96000 | 80000 | [9 empty] | 82.3 | 80 | Federally-Regulated Consumer Product | 2007-11-14 |  |  |  | 2019-04-09
Burnham Corp. | Burnham Corp. | K5018 | Both Steam & Water | LPG | Induced Draft | FALSE | FALSE | 1 |  |  |  |  | None | Non-Condensing | Single-Stage | Cast Iron |  |  |  |  | 1243100 | 995000 |  |  | 80 | 80 | 77 | [6 empty] | Federally-Regulated Commercial & Industrial Equipment | 2010-03-16 |  |  |  | 2019-04-09
Burnham Corp. | Crown Boiler Co. | 24-06 | Both Steam & Water | LPG | Power | FALSE | FALSE | 1 |  |  |  |  | None | Non-Condensing | Single-Stage | Cast Iron |  |  |  |  | 990000 | 793000 |  |  | 82.4 | 80 | 80.1 | [6 empty] | Federally-Regulated Commercial & Industrial Equipment | 2007-12-12 |  |  |  | 2019-04-09
Burnham Corp. | Burnham Corp. | K5015SN | Steam | Natural Gas | Induced Draft | TRUE | FALSE | 1 |  |  | TRUE |  | None | Non-Condensing | Single-Stage | Cast Iron |  |  |  |  | 1092000 | 841000 |  |  | 80 |  | 77 | [6 empty] | Federally-Regulated Commercial & Industrial Equipment | 2014-09-05 |  |  |  | 2019-04-09
Burnham Corp. | Burnham Corp. | K5009 | Both Steam & Water | Natural Gas | Induced Draft | TRUE | FALSE | 1 |  |  |  |  | None | Non-Condensing | Single-Stage | Cast Iron |  |  |  |  | 624000 | 500000 |  |  | 80 | 80 | 77 | [6 empty] | Federally-Regulated Commercial & Industrial Equipment | 2010-03-16 |  |  |  | 2019-04-09
Burnham Corp. | New Yorker Boiler Co. | CG30CHNI | Water | LPG | Induced Draft | FALSE | FALSE | 1 |  |  |  |  | Stack Damper | Non-Condensing | Single-Stage | Cast Iron | Single-Speed | 0.04 | Standard |  | 62000 | 52000 | [9 empty] | 84 | 80 | Federally-Regulated Consumer Product | 2008-12-24 |  |  |  | 2019-04-09
Burnham Corp. | Crown Boiler Co. | 24-09 | Both Steam & Water | Oil | Power | FALSE | FALSE | 1 |  |  |  |  | None | Non-Condensing | Single-Stage | Cast Iron |  |  |  |  | 1596000 | 1316000 |  |  | 84.8 | 83 | 82.7 | [6 empty] | Federally-Regulated Commercial & Industrial Equipment | 2007-12-12 |  |  |  | 2019-04-09
Burnham Corp. | Burnham Corp. | SM3 | Water | Natural Gas | Induced Draft | FALSE | FALSE | 1 |  |  |  |  | None | Non-Condensing | Single-Stage | Cast Iron | Single-Speed | 0.04 | Standard |  | 70000 | 58000 | [9 empty] | 82.5 | 80 | Federally-Regulated Consumer Product | 2007-11-14 |  |  |  | 2019-04-09
Burnham Corp. | Crown Boiler Co. | 16H-460 | Water | Natural Gas | Induced Draft | FALSE | FALSE | 1 |  |  |  |  | None | Non-Condensing | Single-Stage | Cast Iron |  |  |  |  | 460000 | 370000 |  |  | 83.5 |  | 80.4 | [6 empty] | Federally-Regulated Commercial & Industrial Equipment | 2014-09-05 |  |  |  | 2019-04-09
Burnham Corp. | Burnham Corp. | K5014 | Both Steam & Water | Natural Gas | Induced Draft | TRUE | FALSE | 1 |  |  |  |  | None | Non-Condensing | Single-Stage | Cast Iron |  |  |  |  | 1014000 | 812000 |  |  | 80 | 80 | 77 | [6 empty] | Federally-Regulated Commercial & Industrial Equipment | 2010-03-16 |  |  |  | 2019-04-09
Burnham Corp. | Burnham Corp. | V905 | Both Steam & Water | Natural Gas | Power | FALSE | FALSE | 1 |  |  |  |  | None | Non-Condensing | Single-Stage | Cast Iron |  |  |  |  | 808000 | 647000 |  |  | 82.4 | 80 | 80.1 | [6 empty] | Federally-Regulated Commercial & Industrial Equipment | 2010-03-16 |  |  |  | 2019-04-09
Burnham Corp. | Burnham Corp. | 806H | Water | LPG | Induced Draft | FALSE | FALSE | 1 |  |  |  |  | None | Non-Condensing | Single-Stage | Cast Iron |  |  |  |  | 315000 | 262000 |  |  | 83.1 | 80 | 80.2 | [6 empty] | Federally-Regulated Commercial & Industrial Equipment | 2010-03-16 |  |  |  | 2019-04-09
Burnham Corp. | Burnham Corp. | K5021SP | Steam | LPG | Induced Draft | FALSE | FALSE | 1 |  |  | TRUE |  | None | Non-Condensing | Single-Stage | Cast Iron |  |  |  |  | 1462500 | 1126000 |  |  | 80 |  | 77 | [6 empty] | Federally-Regulated Commercial & Industrial Equipment | 2014-09-05 |  |  |  | 2019-04-09
Burnham Corp. | New Yorker Boiler Co. | CGS80A*I- | Steam | Natural Gas | Induced Draft | FALSE | FALSE | 1 |  |  |  |  | Stack Damper | Non-Condensing | Single-Stage | Cast Iron |  |  |  |  | 245000 | 201000 | [9 empty] | 81.5 | 75 | Federally-Regulated Consumer Product | 2007-11-14 |  |  |  | 2019-04-09
Burnham Corp. | Burnham Corp. | PVG-7 | Water | LPG | Induced Draft | FALSE | FALSE | 1 |  |  |  |  | None | Non-Condensing | Single-Stage | Cast Iron | Single-Speed | 0.04 | Standard |  | 210000 | 179000 | [9 empty] | 85 | 80 | Federally-Regulated Consumer Product | 2007-11-14 |  |  |  | 2019-04-09
Burnham Corp. | Crown Boiler Co. | TWZ100 | Water | Oil | Power | FALSE | FALSE | 1 |  |  |  |  | None | Non-Condensing | Single-Stage | Cast Iron | Single-Speed | 0.04 | Standard |  | 140000 | 120000 | [9 empty] | 84.3 | 80 | Federally-Regulated Consumer Product | 2007-11-14 |  |  |  | 2019-04-09
Burnham Corp. | Crown Boiler Co. | BWF128 | Water | LPG | Induced Draft | FALSE | FALSE | 1 |  |  |  |  | None | Non-Condensing | Single-Stage | Cast Iron | Single-Speed | 0.04 | Standard |  | 128000 | 106000 | [9 empty] | 82.8 | 80 | Federally-Regulated Consumer Product | 2007-11-14 |  |  |  | 2019-04-09
Burnham Corp. | Burnham Corp. | 809HE | Water | Natural Gas | Induced Draft | FALSE | FALSE | 1 |  |  |  |  | None | Non-Condensing | Single-Stage | Cast Iron |  |  |  |  | 460000 | 370000 |  |  | 83.5 |  | 80.4 | [6 empty] | Federally-Regulated Commercial & Industrial Equipment | 2014-10-23 |  |  |  | 2019-04-09
Burnham Corp. | Crown Boiler Co. | BSI345S | Both Steam & Water | Natural Gas | Induced Draft | TRUE | FALSE | 1 |  |  |  |  | None | Non-Condensing | Single-Stage | Cast Iron |  |  |  |  | 345000 | 285000 |  |  | 82.5 | 80 | 79.5 | [6 empty] | Federally-Regulated Commercial & Industrial Equipment | 2007-12-12 |  |  |  | 2019-04-09
Burnham Corp. | Burnham Corp. | IN4PVNI- | Steam | Natural Gas | Induced Draft | FALSE | FALSE | 1 |  |  |  |  | Stack Damper | Non-Condensing | Single-Stage | Cast Iron |  |  |  |  | 105000 | 87000 | [9 empty] | 82.2 | 75 | Federally-Regulated Consumer Product | 2007-11-14 |  |  |  | 2019-04-09
Burnham Corp. | Burnham Corp. | V905A-SN | Steam | Natural Gas | Power | FALSE | FALSE | 1 |  |  | FALSE |  | Stack Damper | Non-Condensing | Two-Stage Modulating | Cast Iron |  |  |  |  | 808000 | 647000 |  |  | 82.4 |  | 80.1 | [6 empty] | Federally-Regulated Commercial & Industrial Equipment | 2014-08-11 |  |  |  | 2019-04-09
Burnham Corp. | Burnham Corp. | 4FHL-127A-O | Steam | Oil | Power | FALSE | FALSE | 1 |  |  | FALSE |  | None | Non-Condensing | Two-Stage Modulating | Other |  |  |  |  | 1063000 | 859000 |  |  | 87.7 |  | 83.9 | [6 empty] | Federally-Regulated Commercial & Industrial Equipment | 2014-08-11 |  |  |  | 2019-04-09
Burnham Corp. | Burnham Corp. | 202 | Water | Natural Gas | Induced Draft | FALSE | FALSE | 1 |  |  |  |  | Stack Damper | Non-Condensing | Single-Stage | Cast Iron | Single-Speed | 0.04 | Standard |  | 37500 | 31000 | [9 empty] | 82.3 | 80 | Federally-Regulated Consumer Product | 2007-11-14 |  |  |  | 2019-04-09
Burnham Corp. | Crown Boiler Co. | ODV-125 | Water | Oil | Pressure | FALSE | FALSE | 1 |  |  |  |  | None | Non-Condensing | Single-Stage | Cast Iron | Single-Speed | 0.04 | Standard |  | 175000 | 150000 | [9 empty] | 83.5 | 80 | Federally-Regulated Consumer Product | 2007-11-14 |  |  |  | 2019-04-09
Burnham Corp. | Crown Boiler Co. | CWD083 | Water | LPG | Induced Draft | FALSE | FALSE | 1 |  |  |  |  | None | Non-Condensing | Single-Stage | Cast Iron | Single-Speed | 0.04 | Standard |  | 82500 | 71000 | [9 empty] | 85.1 | 80 | Federally-Regulated Consumer Product | 2007-11-14 |  |  |  | 2019-04-09
Burnham Corp. | Burnham Corp. | V1120H-SO | Steam | Oil | Power | FALSE | FALSE | 3 |  |  | FALSE |  | None | Non-Condensing | Two-Stage Modulating | Cast Iron |  |  |  |  | 4802000 | 4048000 |  |  | 85.2 |  | 84.3 | [6 empty] | Federally-Regulated Commercial & Industrial Equipment | 2014-08-11 |  |  |  | 2019-04-09
Burnham Corp. | Crown Boiler Co. | BSI276E | Steam | Natural Gas | Induced Draft | FALSE | FALSE | 1 |  |  |  |  | Stack Damper | Non-Condensing | Single-Stage | Cast Iron |  |  |  |  | 276000 | 229000 | [9 empty] | 82.2 | 75 | Federally-Regulated Consumer Product | 2007-11-14 |  |  |  | 2019-04-09
Burnham Corp. | Burnham Corp. | V911 | Both Steam & Water | Natural Gas | Power | FALSE | FALSE | 1 |  |  |  |  | None | Non-Condensing | Single-Stage | Cast Iron |  |  |  |  | 2136000 | 1714000 |  |  | 82.1 | 80 | 80.3 | [6 empty] | Federally-Regulated Commercial & Industrial Equipment | 2010-03-16 |  |  |  | 2019-04-09
Burnham Corp. | Crown Boiler Co. | 32-570*N | Both Steam & Water | LPG | Induced Draft | FALSE | FALSE | 1 |  |  |  |  | None | Non-Condensing | Single-Stage | Cast Iron |  |  |  |  | 570000 | 456000 |  |  | 80.5 | 80 | 75.4 | [6 empty] | Federally-Regulated Commercial & Industrial Equipment | 2007-12-12 |  |  |  | 2019-04-09
Burnham Corp. | Burnham Corp. | 4FHW-277A-O | Water | Oil | Power | FALSE | FALSE | 1 |  |  |  |  | None | Non-Condensing | Two-Stage Modulating | Other |  |  |  |  | 2319000 | 1924000 |  |  | 88.2 |  | 86.1 | [6 empty] | Federally-Regulated Commercial & Industrial Equipment | 2014-08-11 |  |  |  | 2019-04-09
Burnham Corp. | Burnham Corp. | V84S | Steam | Oil | Power | FALSE | FALSE | 1 |  |  |  |  | None | Non-Condensing | Single-Stage | Cast Iron | Single-Speed | 0.04 | Standard |  | 147000 | 127000 | [9 empty] | 85.3 | 80 | Federally-Regulated Consumer Product | 2007-11-14 |  |  |  | 2019-04-09
Burnham Corp. | Burnham Corp. | CHG150 | Water | Natural Gas | Induced Draft | FALSE | FALSE | 1 |  |  |  | None | None | Condensing | Step Modulating | Other | Single-Speed | 0.13 | Standard |  | 150000 | 135000 | 30000 | 27000 | [7 empty] | 93.1 | 80 | Federally-Regulated Consumer Product | 2008-09-25 |  |  |  | 2019-04-09
Burnham Corp. | Burnham Corp. | K5016 | Both Steam & Water | Natural Gas | Induced Draft | TRUE | FALSE | 1 |  |  |  |  | None | Non-Condensing | Single-Stage | Cast Iron |  |  |  |  | 1170000 | 936000 |  |  | 80 | 80 | 77 | [6 empty] | Federally-Regulated Commercial & Industrial Equipment | 2010-03-16 |  |  |  | 2019-04-09
Burnham Corp. | Burnham Corp. | V1120H-WN | Water | Natural Gas | Power | FALSE | FALSE | 3 |  |  |  |  | None | Non-Condensing | Two-Stage Modulating | Cast Iron |  |  |  |  | 4979000 | 4104000 |  |  | 82.6 |  | 82.4 | [6 empty] | Federally-Regulated Commercial & Industrial Equipment | 2014-08-11 |  |  |  | 2019-04-09
Burnham Corp. | Burnham Corp. | CL-60-G | Steam | Natural Gas | Power | FALSE | FALSE | 1 |  |  | FALSE |  | None | Non-Condensing | Two-Stage Modulating | Other |  |  |  |  | 2449000 | 2022000 |  |  | 84.3 |  | 82.6 | [6 empty] | Federally-Regulated Commercial & Industrial Equipment | 2014-12-01 |  |  |  | 2019-04-09
Burnham Corp. | Crown Boiler Co. | CT35 | Water | Oil | Pressure | FALSE | FALSE | 1 |  |  |  |  | None | Non-Condensing | Single-Stage | Cast Iron | Single-Speed | 0.04 | Standard |  | 140000 | 120000 | [9 empty] | 84.7 | 80 | Federally-Regulated Consumer Product | 2007-11-14 |  |  |  | 2019-04-09
Burnham Corp. | Burnham Corp. | ALP210 | Water | LPG | Power | FALSE | FALSE | 1 |  |  |  | None | None | Condensing | Step Modulating | Other |  |  |  |  | 210000 | 194000 | 42000000 | 39900000 | [7 empty] | 95 | 80 | Federally-Regulated Consumer Product | 2008-04-14 |  |  |  | 2019-04-09
Burnham Corp. | Burnham Corp. | K5006 | Both Steam & Water | LPG | Induced Draft | FALSE | FALSE | 1 |  |  |  |  | None | Non-Condensing | Single-Stage | Cast Iron |  |  |  |  | 375900 | 301000 |  |  | 80 | 80 | 77 | [6 empty] | Federally-Regulated Commercial & Industrial Equipment | 2010-03-16 |  |  |  | 2019-04-09
Burnham Corp. | Burnham Corp. | PVG-6 | Water | LPG | Induced Draft | FALSE | FALSE | 1 |  |  |  |  | None | Non-Condensing | Single-Stage | Cast Iron | Single-Speed | 0.04 | Standard |  | 175000 | 150000 | [9 empty] | 85.2 | 80 | Federally-Regulated Consumer Product | 2007-11-14 |  |  |  | 2019-04-09
Burnham Corp. | New Yorker Boiler Co. | CL4-126 | Steam | Oil | Power | FALSE | FALSE | 1 |  |  |  |  | None | Non-Condensing | Single-Stage | Cast Iron |  |  |  |  | 126000 | 108000 | [9 empty] | 84.1 | 80 | Federally-Regulated Consumer Product | 2007-11-14 |  |  |  | 2019-04-09
Burnham Corp. | Burnham Corp. | IN11 | Water | Natural Gas | Induced Draft | TRUE | FALSE | 1 |  |  |  |  | None | Non-Condensing | Single-Stage | Cast Iron |  |  |  |  | 349000 | 292000 |  |  | 83.5 | 80 | 80.5 | [6 empty] | Federally-Regulated Commercial & Industrial Equipment | 2007-12-12 |  |  |  | 2019-04-09
Burnham Corp. | Burnham Corp. | V1121-SN | Steam | Natural Gas | Power | FALSE | FALSE | 3 |  |  |  |  | Stack Damper | Non-Condensing | Two-Stage Modulating | Cast Iron |  |  |  |  | 5268000 | 4169000 |  |  | 79.1 | 80 | 79.2 | [6 empty] | Federally-Regulated Commercial & Industrial Equipment | 2012-06-11 |  |  |  | 2019-04-09
Burnham Corp. | Crown Boiler Co. | LCW125 | Water | Oil | Power | FALSE | FALSE | 1 |  |  |  |  | None | Non-Condensing | Single-Stage | Cast Iron |  |  |  |  | 175000 | 152000 | [9 empty] | 84.6 | 80 | Federally-Regulated Consumer Product | 2008-04-14 |  |  |  | 2019-04-09
Burnham Corp. | Burnham Corp. | K5019SP | Steam | LPG | Induced Draft | FALSE | FALSE | 1 |  |  | TRUE |  | None | Non-Condensing | Single-Stage | Cast Iron |  |  |  |  | 1316300 | 1014000 |  |  | 80 |  | 77 | [6 empty] | Federally-Regulated Commercial & Industrial Equipment | 2014-09-05 |  |  |  | 2019-04-09
Burnham Corp. | Burnham Corp. | V1118H-WO | Water | Oil | Power | FALSE | FALSE | 3 |  |  |  |  | None | Non-Condensing | Two-Stage Modulating | Cast Iron |  |  |  |  | 4312000 | 3685000 |  |  | 85.6 |  | 85.4 | [6 empty] | Federally-Regulated Commercial & Industrial Equipment | 2014-08-11 |  |  |  | 2019-04-09
Burnham Corp. | Crown Boiler Co. | 24-08 | Both Steam & Water | LPG | Power | FALSE | FALSE | 1 |  |  |  |  | None | Non-Condensing | Single-Stage | Cast Iron |  |  |  |  | 1358000 | 1089000 |  |  | 82.3 | 80 | 80.2 | [6 empty] | Federally-Regulated Commercial & Industrial Equipment | 2007-12-12 |  |  |  | 2019-04-09
Burnham Corp. | New Yorker Boiler Co. | CGS40A*I- | Steam | LPG | Induced Draft | FALSE | FALSE | 1 |  |  |  |  | Stack Damper | Non-Condensing | Single-Stage | Cast Iron |  |  |  |  | 105000 | 86000 | [9 empty] | 81.4 | 75 | Federally-Regulated Consumer Product | 2007-11-14 |  |  |  | 2019-04-09
Burnham Corp. | Burnham Corp. | CW-20-O | Water | Oil | Power | FALSE | FALSE | 1 |  |  |  |  | None | Non-Condensing | Single-Stage | Other |  |  |  |  | 784000 | 675000 |  |  | 88.8 |  | 86.2 | [6 empty] | Federally-Regulated Commercial & Industrial Equipment | 2014-12-01 |  |  |  | 2019-04-09
Burnham Corp. | Crown Boiler Co. | BWF095 | Water | Natural Gas | Induced Draft | FALSE | FALSE | 1 |  |  |  |  | None | Non-Condensing | Single-Stage | Cast Iron | Single-Speed | 0.04 | Standard |  | 95000 | 78000 | [9 empty] | 83.1 | 80 | Federally-Regulated Consumer Product | 2007-11-14 |  |  |  | 2019-04-09
Burnham Corp. | Burnham Corp. | V1109-SN | Steam | Natural Gas | Power | FALSE | FALSE | 1 |  |  | FALSE |  | Stack Damper | Non-Condensing | Two-Stage Modulating | Cast Iron |  |  |  |  | 2136000 | 1718000 |  |  | 80 |  | 80 | [6 empty] | Federally-Regulated Commercial & Industrial Equipment | 2014-10-23 |  |  |  | 2019-04-09
Burnham Corp. | Burnham Corp. | 4FHW-360A | Water | Natural Gas | Power | FALSE | FALSE | 3 |  |  |  |  | None | Non-Condensing | Two-Stage Modulating | Other |  |  |  |  | 3013000 | 2517000 |  |  | 85.4 |  | 83.5 | [6 empty] | Federally-Regulated Commercial & Industrial Equipment | 2014-08-11 |  |  |  | 2019-04-09
Burnham Corp. | Crown Boiler Co. | CWD165 | Water | LPG | Induced Draft | FALSE | FALSE | 1 |  |  |  |  | None | Non-Condensing | Single-Stage | Cast Iron | Single-Speed | 0.04 | Standard |  | 165000 | 142000 | [9 empty] | 85.2 | 80 | Federally-Regulated Consumer Product | 2007-11-14 |  |  |  | 2019-04-09
Burnham Corp. | Crown Boiler Co. | CWI379E | Water | Natural Gas | Induced Draft | FALSE | FALSE | 1 |  |  |  |  | None | Non-Condensing | Single-Stage | Cast Iron |  |  |  |  | 379000 | 317000 |  |  | 83.5 | 80 | 80.5 | [6 empty] | Federally-Regulated Commercial & Industrial Equipment | 2007-12-12 |  |  |  | 2019-04-09
Burnham Corp. | Crown Boiler Co. | CT-8 | Water | Oil | Power | FALSE | FALSE | 1 |  |  |  |  | None | Non-Condensing | Single-Stage | Cast Iron |  |  |  |  | 350000 | 286000 |  |  | 85.3 | 83 | 81.7 | [6 empty] | Federally-Regulated Commercial & Industrial Equipment | 2007-12-12 |  |  |  | 2019-04-09
Burnham Corp. | Burnham Corp. | IN8 | Steam | Natural Gas | Induced Draft | FALSE | FALSE | 1 |  |  |  |  | Stack Damper | Non-Condensing | Single-Stage | Cast Iron |  |  |  |  | 245000 | 202000 | [9 empty] | 82.2 | 75 | Federally-Regulated Consumer Product | 2007-11-14 |  |  |  | 2019-04-09
Burnham Corp. | Burnham Corp. | 4FHW-127A-O | Water | Oil | Power | FALSE | FALSE | 1 |  |  |  |  | None | Non-Condensing | Two-Stage Modulating | Other |  |  |  |  | 1063000 | 871000 |  |  | 87.8 |  | 85 | [6 empty] | Federally-Regulated Commercial & Industrial Equipment | 2014-08-11 |  |  |  | 2019-04-09
Burnham Corp. | Crown Boiler Co. | CWI310E | Water | Natural Gas | Induced Draft | FALSE | FALSE | 1 |  |  |  |  | None | Non-Condensing | Single-Stage | Cast Iron |  |  |  |  | 310000 | 259000 |  |  | 83.5 | 80 | 80.5 | [6 empty] | Federally-Regulated Commercial & Industrial Equipment | 2007-12-12 |  |  |  | 2019-04-09
Burnham Corp. | Burnham Corp. | SCG-6 | Water | LPG | Induced Draft | FALSE | FALSE | 1 |  |  |  |  | None | Non-Condensing | Single-Stage | Cast Iron | Single-Speed | 0.04 | Standard |  | 175000 | 150000 | [9 empty] | 85.2 | 80 | Federally-Regulated Consumer Product | 2007-11-14 |  |  |  | 2019-04-09
Burnham Corp. | Burnham Corp. | MST629 | Steam | Oil | Power | FALSE | FALSE | 1 |  |  |  |  | None | Non-Condensing | Single-Stage | Cast Iron |  |  |  |  | 231000 | 201000 | [9 empty] | 86 | 80 | Federally-Regulated Consumer Product | 2007-11-14 |  |  |  | 2019-04-09
Burnham Corp. | New Yorker Boiler Co. | CG60CHNI | Water | Natural Gas | Induced Draft | FALSE | FALSE | 1 |  |  |  |  | Stack Damper | Non-Condensing | Single-Stage | Cast Iron | Single-Speed | 0.04 | Standard |  | 164000 | 136000 | [9 empty] | 84 | 80 | Federally-Regulated Consumer Product | 2008-12-24 |  |  |  | 2019-04-09
Burnham Corp. | New Yorker Boiler Co. | CL4-175 | Water | Oil | Power | FALSE | FALSE | 1 |  |  |  |  | None | Non-Condensing | Single-Stage | Cast Iron |  |  |  |  | 175000 | 152000 | [9 empty] | 84.2 | 80 | Federally-Regulated Consumer Product | 2007-11-14 |  |  |  | 2019-04-09
Burnham Corp. | Burnham Corp. | K5013 | Both Steam & Water | LPG | Induced Draft | FALSE | FALSE | 1 |  |  |  |  | None | Non-Condensing | Single-Stage | Cast Iron |  |  |  |  | 877500 | 702000 |  |  | 80 | 80 | 77 | [6 empty] | Federally-Regulated Commercial & Industrial Equipment | 2010-03-16 |  |  |  | 2019-04-09
Burnham Corp. | Crown Boiler Co. | 24-10 | Both Steam & Water | Natural Gas | Power | FALSE | FALSE | 1 |  |  |  |  | None | Non-Condensing | Single-Stage | Cast Iron |  |  |  |  | 1867000 | 1497000 |  |  | 82.2 | 80 | 80.2 | [6 empty] | Federally-Regulated Commercial & Industrial Equipment | 2007-12-12 |  |  |  | 2019-04-09
Burnham Corp. | Burnham Corp. | PVG-4 | Water | Natural Gas | Induced Draft | FALSE | FALSE | 1 |  |  |  |  | None | Non-Condensing | Single-Stage | Cast Iron | Single-Speed | 0.04 | Standard |  | 105000 | 90000 | [9 empty] | 85.4 | 80 | Federally-Regulated Consumer Product | 2007-11-14 |  |  |  | 2019-04-09
Burnham Corp. | Burnham Corp. | SCG-9 | Water | LPG | Induced Draft | FALSE | FALSE | 1 |  |  |  |  | None | Non-Condensing | Single-Stage | Cast Iron | Single-Speed | 0.04 | Standard |  | 280000 | 238000 | [9 empty] | 84 | 80 | Federally-Regulated Consumer Product | 2007-11-14 |  |  |  | 2019-04-09
Burnham Corp. | Burnham Corp. | V89S | Steam | Oil | Power | FALSE | FALSE | 1 |  |  |  |  | None | Non-Condensing | Single-Stage | Cast Iron |  |  |  |  | 364000 | 298000 |  |  | 84.1 | 83 | 82.3 | [6 empty] | Federally-Regulated Commercial & Industrial Equipment | 2007-12-12 |  |  |  | 2019-04-09
Burnham Corp. | Crown Boiler Co. | 24-05 | Both Steam & Water | Natural Gas | Power | FALSE | FALSE | 1 |  |  |  |  | None | Non-Condensing | Single-Stage | Cast Iron |  |  |  |  | 792000 | 634000 |  |  | 82.4 | 80 | 80.1 | [6 empty] | Federally-Regulated Commercial & Industrial Equipment | 2007-12-12 |  |  |  | 2019-04-09
Burnham Corp. | Burnham Corp. | 204H*I | Water | Natural Gas | Induced Draft | FALSE | FALSE | 1 |  |  |  |  | Stack Damper | Non-Condensing | Single-Stage | Cast Iron | Single-Speed | 0.04 | Standard |  | 96000 | 80000 | [9 empty] | 84 | 80 | Federally-Regulated Consumer Product | 2007-11-14 |  |  |  | 2019-04-09
Burnham Corp. | Burnham Corp. | K5006 | Both Steam & Water | Natural Gas | Induced Draft | TRUE | FALSE | 1 |  |  |  |  | None | Non-Condensing | Single-Stage | Cast Iron |  |  |  |  | 401000 | 321000 |  |  | 80 | 80 | 77 | [6 empty] | Federally-Regulated Commercial & Industrial Equipment | 2010-03-16 |  |  |  | 2019-04-09
Burnham Corp. | Crown Boiler Co. | BWF195 | Water | LPG | Induced Draft | FALSE | FALSE | 1 |  |  |  |  | None | Non-Condensing | Single-Stage | Cast Iron | Single-Speed | 0.04 | Standard |  | 195000 | 161000 | [9 empty] | 82.3 | 80 | Federally-Regulated Consumer Product | 2007-11-14 |  |  |  | 2019-04-09
Burnham Corp. | New Yorker Boiler Co. | PVCG60*I- | Water | Natural Gas | Induced Draft | FALSE | FALSE | 1 |  |  |  |  | None | Non-Condensing | Single-Stage | Cast Iron | Single-Speed | 0.04 | Standard |  | 164000 | 135000 | [9 empty] | 82 | 80 | Federally-Regulated Consumer Product | 2007-11-14 |  |  |  | 2019-04-09
Burnham Corp. | Burnham Corp. | IN6L*I | Water | LPG | Induced Draft | FALSE | FALSE | 1 |  |  |  |  | Stack Damper | Non-Condensing | Single-Stage | Cast Iron |  |  |  |  | 175000 | 144000 | [9 empty] | 83.2 | 80 | Federally-Regulated Consumer Product | 2007-11-14 |  |  |  | 2019-04-09
Burnham Corp. | Burnham Corp. | V1105H-WN | Water | Natural Gas | Power | FALSE | FALSE | 1 |  |  |  |  | None | Non-Condensing | Two-Stage Modulating | Cast Iron |  |  |  |  | 1068000 | 871000 |  |  | 82.7 |  | 81.6 | [6 empty] | Federally-Regulated Commercial & Industrial Equipment | 2014-08-11 |  |  |  | 2019-04-09
Burnham Corp. | Burnham Corp. | K5019 | Both Steam & Water | LPG | Induced Draft | FALSE | FALSE | 1 |  |  |  |  | None | Non-Condensing | Single-Stage | Cast Iron |  |  |  |  | 1316300 | 1053000 |  |  | 80 | 80 | 77 | [6 empty] | Federally-Regulated Commercial & Industrial Equipment | 2010-03-16 |  |  |  | 2019-04-09
Burnham Corp. | Crown Boiler Co. | 32-760*N | Both Steam & Water | Natural Gas | Induced Draft | FALSE | FALSE | 1 |  |  |  |  | None | Non-Condensing | Single-Stage | Cast Iron |  |  |  |  | 760000 | 608000 |  |  | 80.5 | 80 | 75.4 | [6 empty] | Federally-Regulated Commercial & Industrial Equipment | 2007-12-12 |  |  |  | 2019-04-09
Burnham Corp. | Burnham Corp. | 805H | Water | Natural Gas | Induced Draft | FALSE | FALSE | 1 |  |  | TRUE |  | None | Non-Condensing | Single-Stage | Cast Iron | Single-Speed |  |  |  | 252000 | 209000 | [9 empty] | 82.7 | 80 | Federally-Regulated Consumer Product | 2014-08-08 |  |  |  | 2019-04-09
Burnham Corp. | Crown Boiler Co. | 16-520 | Water | LPG | Induced Draft | FALSE | FALSE | 1 |  |  |  |  | None | Non-Condensing | Single-Stage | Cast Iron |  |  |  |  | 520000 | 416000 |  |  | 80 | 80 | 77 | [6 empty] | Federally-Regulated Commercial & Industrial Equipment | 2007-12-12 |  |  |  | 2019-04-09
Burnham Corp. | Crown Boiler Co. | 32-2185*N | Both Steam & Water | LPG | Induced Draft | FALSE | FALSE | 1 |  |  |  |  | None | Non-Condensing | Single-Stage | Cast Iron |  |  |  |  | 2185000 | 1748000 |  |  | 80.5 | 80 | 75.4 | [6 empty] | Federally-Regulated Commercial & Industrial Equipment | 2007-12-12 |  |  |  | 2019-04-09
Burnham Corp. | Burnham Corp. | 205H*I | Water | Natural Gas | Induced Draft | FALSE | FALSE | 1 |  |  |  |  | Stack Damper | Non-Condensing | Single-Stage | Cast Iron | Single-Speed | 0.04 | Standard |  | 130000 | 108000 | [9 empty] | 84 | 80 | Federally-Regulated Consumer Product | 2007-11-14 |  |  |  | 2019-04-09
Burnham Corp. | Burnham Corp. | MPO189 | Water | Oil | Power | FALSE | FALSE | 1 |  |  |  | Barometric Regulator | None | Non-Condensing | Single-Stage | Cast Iron | Single-Speed | 0.04 | Standard |  | 189000 | 167000 | [9 empty] | 87 | 80 | Federally-Regulated Consumer Product | 2008-09-25 |  |  |  | 2019-04-09
Burnham Corp. | New Yorker Boiler Co. | CL3-140 | Steam | Oil | Power | FALSE | FALSE | 1 |  |  |  |  | None | Non-Condensing | Single-Stage | Cast Iron |  |  |  |  | 140000 | 119000 | [9 empty] | 82.7 | 80 | Federally-Regulated Consumer Product | 2007-11-14 |  |  |  | 2019-04-09
Burnham Corp. | Burnham Corp. | 4FHL-92A-O | Steam | Oil | Power | FALSE | FALSE | 1 |  |  | FALSE |  | None | Non-Condensing | Single-Stage | Other |  |  |  |  | 770000 | 621000 |  |  | 87.7 |  | 83.7 | [6 empty] | Federally-Regulated Commercial & Industrial Equipment | 2014-08-11 |  |  |  | 2019-04-09
Burnham Corp. | Crown Boiler Co. | BWC090 | Water | LPG | Induced Draft | FALSE | FALSE | 1 |  |  |  | None | None | Condensing | Step Modulating | Other | Single-Speed | 0.13 | Standard |  | 90000 | 80000 | 30000 | 27000 | [7 empty] | 94.5 | 80 | Federally-Regulated Consumer Product | 2008-09-25 |  |  |  | 2019-04-09
Burnham Corp. | Burnham Corp. | IN3 | Steam | Natural Gas | Induced Draft | FALSE | FALSE | 1 |  |  |  |  | Stack Damper | Non-Condensing | Single-Stage | Cast Iron |  |  |  |  | 62000 | 51000 | [9 empty] | 81.9 | 75 | Federally-Regulated Consumer Product | 2007-11-14 |  |  |  | 2019-04-09
Burnham Corp. | Burnham Corp. | K5022 | Both Steam & Water | Natural Gas | Induced Draft | TRUE | FALSE | 1 |  |  |  |  | None | Non-Condensing | Single-Stage | Cast Iron |  |  |  |  | 1638000 | 1311000 |  |  | 80 | 80 | 77 | [6 empty] | Federally-Regulated Commercial & Industrial Equipment | 2010-03-16 |  |  |  | 2019-04-09
Burnham Corp. | Crown Boiler Co. | CWI345S | Water | LPG | Induced Draft | TRUE | FALSE | 1 |  |  |  |  | None | Non-Condensing | Single-Stage | Cast Iron |  |  |  |  | 345000 | 289000 |  |  | 83.5 | 80 | 80.5 | [6 empty] | Federally-Regulated Commercial & Industrial Equipment | 2007-12-12 |  |  |  | 2019-04-09
Burnham Corp. | Burnham Corp. | RSAH125 | Water | Oil | Power | FALSE | FALSE | 1 |  |  |  |  | None | Non-Condensing | Single-Stage | Other | Single-Speed | 0.04 | Standard |  | 154000 | 131000 | [9 empty] | 84 | 80 | Federally-Regulated Consumer Product | 2007-11-14 |  |  |  | 2019-04-09
Burnham Corp. | Burnham Corp. | V1106-SN | Steam | Natural Gas | Power | FALSE | FALSE | 1 |  |  | FALSE |  | Stack Damper | Non-Condensing | Two-Stage Modulating | Cast Iron |  |  |  |  | 1330000 | 1069000 |  |  | 80.6 |  | 80.4 | [6 empty] | Federally-Regulated Commercial & Industrial Equipment | 2014-08-11 |  |  |  | 2019-04-09
Burnham Corp. | Burnham Corp. | K5009SP | Steam | LPG | Induced Draft | FALSE | FALSE | 1 |  |  | TRUE |  | None | Non-Condensing | Single-Stage | Cast Iron |  |  |  |  | 585000 | 450000 |  |  | 80 |  | 77 | [6 empty] | Federally-Regulated Commercial & Industrial Equipment | 2014-09-05 |  |  |  | 2019-04-09
Burnham Corp. | New Yorker Boiler Co. | CL3-091 | Water | Oil | Power | FALSE | FALSE | 1 |  |  |  |  | None | Non-Condensing | Single-Stage | Cast Iron |  |  |  |  | 91000 | 80000 | [9 empty] | 86 | 80 | Federally-Regulated Consumer Product | 2007-11-14 |  |  |  | 2019-04-09
Burnham Corp. | Crown Boiler Co. | 16-455 | Water | LPG | Induced Draft | FALSE | FALSE | 1 |  |  |  |  | None | Non-Condensing | Single-Stage | Cast Iron |  |  |  |  | 455000 | 364000 |  |  | 80 | 80 | 77 | [6 empty] | Federally-Regulated Commercial & Industrial Equipment | 2007-12-12 |  |  |  | 2019-04-09
Burnham Corp. | Burnham Corp. | V1107-SN | Steam | Natural Gas | Power | FALSE | FALSE | 1 |  |  | FALSE |  | Stack Damper | Non-Condensing | Two-Stage Modulating | Cast Iron |  |  |  |  | 1588000 | 1278000 |  |  | 81 |  | 81 | [6 empty] | Federally-Regulated Commercial & Industrial Equipment | 2014-10-23 |  |  |  | 2019-04-09
Burnham Corp. | Burnham Corp. | V912A-SO | Steam | Oil | Power | FALSE | FALSE | 3 |  |  | FALSE |  | Stack Damper | Non-Condensing | Two-Stage Modulating | Cast Iron |  |  |  |  | 2297000 | 1900000 |  |  | 84.7 |  | 82.7 | [6 empty] | Federally-Regulated Commercial & Industrial Equipment | 2014-08-11 |  |  |  | 2019-04-09
Burnham Corp. | Burnham Corp. | CL-20-G | Steam | Natural Gas | Power | FALSE | FALSE | 1 |  |  | FALSE |  | None | Non-Condensing | Single-Stage | Other |  |  |  |  | 816000 | 660000 |  |  | 85 |  | 80.9 | [6 empty] | Federally-Regulated Commercial & Industrial Equipment | 2014-12-01 |  |  |  | 2019-04-09
Burnham Corp. | Burnham Corp. | IN5PVNI- | Steam | Natural Gas | Induced Draft | FALSE | FALSE | 1 |  |  |  |  | Stack Damper | Non-Condensing | Single-Stage | Cast Iron |  |  |  |  | 140000 | 116000 | [9 empty] | 82.2 | 75 | Federally-Regulated Consumer Product | 2007-11-14 |  |  |  | 2019-04-09
Burnham Corp. | Burnham Corp. | SCG-5 | Water | LPG | Induced Draft | FALSE | FALSE | 1 |  |  |  |  | None | Non-Condensing | Single-Stage | Cast Iron | Single-Speed | 0.04 | Standard |  | 140000 | 120000 | [9 empty] | 85.3 | 80 | Federally-Regulated Consumer Product | 2007-11-14 |  |  |  | 2019-04-09
Burnham Corp. | Burnham Corp. | V1110-SN | Steam | Natural Gas | Power | FALSE | FALSE | 1 |  |  | FALSE |  | Stack Damper | Non-Condensing | Two-Stage Modulating | Cast Iron |  |  |  |  | 2396000 | 1924000 |  |  | 81 |  | 81 | [6 empty] | Federally-Regulated Commercial & Industrial Equipment | 2014-10-23 |  |  |  | 2019-04-09
Burnham Corp. | Crown Boiler Co. | BWC150 | Water | LPG | Induced Draft | FALSE | FALSE | 1 |  |  |  | None | None | Condensing | Step Modulating | Other | Single-Speed | 0.13 | Standard |  | 150000 | 135000 | 30000 | 27000 | [7 empty] | 93.1 | 80 | Federally-Regulated Consumer Product | 2008-09-25 |  |  |  | 2019-04-09
Burnham Corp. | Crown Boiler Co. | KSZ175 | Steam | Oil | Power | FALSE | FALSE | 1 |  |  |  |  | None | Non-Condensing | Single-Stage | Cast Iron |  |  |  |  | 245000 | 207000 | [9 empty] | 83.1 | 80 | Federally-Regulated Consumer Product | 2007-11-14 |  |  |  | 2019-04-09
Burnham Corp. | Burnham Corp. | V1114-SN | Steam | Natural Gas | Power | FALSE | FALSE | 3 |  |  |  |  | Stack Damper | Non-Condensing | Two-Stage Modulating | Cast Iron |  |  |  |  | 3392000 | 2714000 |  |  | 80 | 80 | 80.4 | [6 empty] | Federally-Regulated Commercial & Industrial Equipment | 2012-06-11 |  |  |  | 2019-04-09
Burnham Corp. | Burnham Corp. | V1115 | Both Steam & Water | Oil | Power | FALSE | FALSE | 1 |  |  |  |  | None | Non-Condensing | Single-Stage | Cast Iron |  |  |  |  | 3570000 | 2957000 |  |  | 84.3 | 83 | 82.8 | [6 empty] | Federally-Regulated Commercial & Industrial Equipment | 2010-03-16 |  |  |  | 2019-04-09
Burnham Corp. | Burnham Corp. | V13R | Water | Oil | Power | FALSE | FALSE | 1 |  |  |  |  | None | Non-Condensing | Single-Stage | Cast Iron | Single-Speed | 0.04 | Standard |  | 105000 | 89000 | [9 empty] | 83.5 | 80 | Federally-Regulated Consumer Product | 2007-11-14 |  |  |  | 2019-04-09
Burnham Corp. | Burnham Corp. | 808H | Water | Natural Gas | Induced Draft | FALSE | FALSE | 1 |  |  |  |  | None | Non-Condensing | Single-Stage | Cast Iron |  |  |  |  | 433000 | 360000 |  |  | 83.3 | 80 | 79.9 | [6 empty] | Federally-Regulated Commercial & Industrial Equipment | 2010-03-16 |  |  |  | 2019-04-09
Burnham Corp. | Burnham Corp. | V1106-SO | Steam | Oil | Power | FALSE | FALSE | 1 |  |  | FALSE |  | Stack Damper | Non-Condensing | Two-Stage Modulating | Cast Iron |  |  |  |  | 1288000 | 1069000 |  |  | 83 |  | 83 | [6 empty] | Federally-Regulated Commercial & Industrial Equipment | 2014-08-11 |  |  |  | 2019-04-09
Burnham Corp. | Crown Boiler Co. | TWI162EN | Water | LPG | Induced Draft | FALSE | FALSE | 1 |  |  |  |  | None | Non-Condensing | Single-Stage | Cast Iron | Single-Speed | 0.04 | Standard |  | 162000 | 134000 | [9 empty] | 83 | 80 | Federally-Regulated Consumer Product | 2007-11-14 |  |  |  | 2019-04-09
Burnham Corp. | Burnham Corp. | IN12 | Water | Natural Gas | Induced Draft | TRUE | FALSE | 1 |  |  |  |  | None | Non-Condensing | Single-Stage | Cast Iron |  |  |  |  | 385000 | 342000 |  |  | 83.5 | 80 | 80.5 | [6 empty] | Federally-Regulated Commercial & Industrial Equipment | 2007-12-12 |  |  |  | 2019-04-09
Burnham Corp. | Crown Boiler Co. | 24-11 | Both Steam & Water | LPG | Power | FALSE | FALSE | 1 |  |  |  |  | None | Non-Condensing | Single-Stage | Cast Iron |  |  |  |  | 2093000 | 1681000 |  |  | 82.1 | 80 | 80.3 | [6 empty] | Federally-Regulated Commercial & Industrial Equipment | 2007-12-12 |  |  |  | 2019-04-09
Burnham Corp. | New Yorker Boiler Co. | CL5-280 | Steam | Oil | Power | FALSE | FALSE | 1 |  |  |  |  | None | Non-Condensing | Single-Stage | Cast Iron |  |  |  |  | 280000 | 235000 | [9 empty] | 82.3 | 80 | Federally-Regulated Consumer Product | 2007-11-14 |  |  |  | 2019-04-09
Burnham Corp. | Burnham Corp. | V1104H-SO | Steam | Oil | Power | FALSE | FALSE | 1 |  |  | FALSE |  | None | Non-Condensing | Two-Stage Modulating | Cast Iron |  |  |  |  | 812000 | 674000 |  |  | 85.7 |  | 83.5 | [6 empty] | Federally-Regulated Commercial & Industrial Equipment | 2014-08-11 |  |  |  | 2019-04-09
Burnham Corp. | Crown Boiler Co. | AWI 128E | Water | Natural Gas | Induced Draft | FALSE | FALSE | 1 |  |  |  |  | Stack Damper | Non-Condensing | Single-Stage | Cast Iron | Single-Speed | 0.04 | Standard |  | 128000 | 105000 | [9 empty] | 82 | 80 | Federally-Regulated Consumer Product | 2007-11-14 |  |  |  | 2019-04-09
Burnham Corp. | Burnham Corp. | CW-30-O | Water | Oil | Power | FALSE | FALSE | 1 |  |  |  |  | None | Non-Condensing | Single-Stage | Other |  |  |  |  | 1176000 | 1017000 |  |  | 88.6 |  | 86.5 | [6 empty] | Federally-Regulated Commercial & Industrial Equipment | 2014-12-01 |  |  |  | 2019-04-09
Burnham Corp. | Burnham Corp. | V1114 | Both Steam & Water | Oil | Power | FALSE | FALSE | 1 |  |  |  |  | None | Non-Condensing | Single-Stage | Cast Iron |  |  |  |  | 3290000 | 2730000 |  |  | 84.4 | 83 | 83 | [6 empty] | Federally-Regulated Commercial & Industrial Equipment | 2010-03-16 |  |  |  | 2019-04-09
Burnham Corp. | Burnham Corp. | K5007SN | Steam | Natural Gas | Induced Draft | TRUE | FALSE | 1 |  |  | TRUE |  | None | Non-Condensing | Single-Stage | Cast Iron |  |  |  |  | 468000 | 360000 |  |  | 80 |  | 77 | [6 empty] | Federally-Regulated Commercial & Industrial Equipment | 2014-09-05 |  |  |  | 2019-04-09
Burnham Corp. | Burnham Corp. | K5010SN | Steam | Natural Gas | Induced Draft | TRUE | FALSE | 1 |  |  | TRUE |  | None | Non-Condensing | Single-Stage | Cast Iron |  |  |  |  | 702000 | 541000 |  |  | 80 |  | 77 | [6 empty] | Federally-Regulated Commercial & Industrial Equipment | 2014-09-05 |  |  |  | 2019-04-09
Burnham Corp. | Crown Boiler Co. | KSZ090 | Steam | Oil | Power | FALSE | FALSE | 1 |  |  |  |  | None | Non-Condensing | Single-Stage | Cast Iron |  |  |  |  | 126000 | 108000 | [9 empty] | 84.9 | 80 | Federally-Regulated Consumer Product | 2007-11-14 |  |  |  | 2019-04-09
Burnham Corp. | Burnham Corp. | 4FHL-311A-O | Steam | Oil | Power | FALSE | FALSE | 3 |  |  | FALSE |  | None | Non-Condensing | Two-Stage Modulating | Other |  |  |  |  | 2603000 | 2133000 |  |  | 88 |  | 85 | [6 empty] | Federally-Regulated Commercial & Industrial Equipment | 2014-08-11 |  |  |  | 2019-04-09
Burnham Corp. | Burnham Corp. | CL-30-O | Steam | Oil | Power | FALSE | FALSE | 1 |  |  | FALSE |  | None | Non-Condensing | Single-Stage | Other |  |  |  |  | 1176000 | 998000 |  |  | 87.7 |  | 84.9 | [6 empty] | Federally-Regulated Commercial & Industrial Equipment | 2014-12-01 |  |  |  | 2019-04-09
Burnham Corp. | Crown Boiler Co. | JSE345S | Steam | Natural Gas | Induced Draft | TRUE | FALSE | 1 |  |  |  |  | None | Non-Condensing | Single-Stage | Cast Iron |  |  |  |  | 345000 | 273000 |  |  | 80 | 80 | 77 | [6 empty] | Federally-Regulated Commercial & Industrial Equipment | 2007-12-12 |  |  |  | 2019-04-09
Burnham Corp. | Burnham Corp. | IN9 | Steam | LPG | Induced Draft | FALSE | FALSE | 1 |  |  |  |  | Stack Damper | Non-Condensing | Single-Stage | Cast Iron |  |  |  |  | 280000 | 231000 | [9 empty] | 82.2 | 75 | Federally-Regulated Consumer Product | 2007-11-14 |  |  |  | 2019-04-09
Burnham Corp. | Burnham Corp. | V1116 | Both Steam & Water | Oil | Power | FALSE | FALSE | 1 |  |  |  |  | None | Non-Condensing | Single-Stage | Cast Iron |  |  |  |  | 3780000 | 3129000 |  |  | 84.3 | 83 | 82.7 | [6 empty] | Federally-Regulated Commercial & Industrial Equipment | 2010-03-16 |  |  |  | 2019-04-09
Burnham Corp. | Burnham Corp. | V88W | Water | Oil | Power | FALSE | FALSE | 1 |  |  |  |  | None | Non-Condensing | Single-Stage | Cast Iron | Single-Speed |  | Standard |  | 329000 | 275000 |  |  | 84.2 | 83 | 81.4 | [6 empty] | Federally-Regulated Commercial & Industrial Equipment | 2007-12-12 |  |  |  | 2019-04-09
Burnham Corp. | Burnham Corp. | 204H*I | Water | LPG | Induced Draft | FALSE | FALSE | 1 |  |  |  |  | Stack Damper | Non-Condensing | Single-Stage | Cast Iron | Single-Speed | 0.04 | Standard |  | 96000 | 80000 | [9 empty] | 84 | 80 | Federally-Regulated Consumer Product | 2007-11-14 |  |  |  | 2019-04-09
Burnham Corp. | Crown Boiler Co. | BCW225 | Water | LPG | Induced Draft | FALSE | FALSE | 1 |  |  |  | None | None | Condensing | Step Modulating | Other | Single-Speed | 0.13 | Standard |  | 225000 | 202000 | 75000 | 68000 | [7 empty] | 94.2 | 80 | Federally-Regulated Consumer Product | 2008-09-25 |  |  |  | 2019-04-09
Burnham Corp. | Burnham Corp. | 4FHL-345A | Steam | Natural Gas | Power | FALSE | FALSE | 3 |  |  | FALSE |  | None | Non-Condensing | Two-Stage Modulating | Other |  |  |  |  | 2888000 | 2373000 |  |  | 85 |  | 82.2 | [6 empty] | Federally-Regulated Commercial & Industrial Equipment | 2014-08-11 |  |  |  | 2019-04-09
Burnham Corp. | Burnham Corp. | V1120 | Both Steam & Water | Natural Gas | Power | FALSE | FALSE | 1 |  |  |  |  | None | Non-Condensing | Single-Stage | Cast Iron |  |  |  |  | 4979000 | 3957000 |  |  | 81.2 | 80 | 79.5 | [6 empty] | Federally-Regulated Commercial & Industrial Equipment | 2010-03-16 |  |  |  | 2019-04-09
Burnham Corp. | Crown Boiler Co. | 24-07 | Both Steam & Water | Oil | Power | FALSE | FALSE | 1 |  |  |  |  | None | Non-Condensing | Single-Stage | Cast Iron |  |  |  |  | 1134000 | 937000 |  |  | 85.1 | 83 | 82.6 | [6 empty] | Federally-Regulated Commercial & Industrial Equipment | 2007-12-12 |  |  |  | 2019-04-09
Burnham Corp. | Burnham Corp. | K5020 | Both Steam & Water | LPG | Induced Draft | FALSE | FALSE | 1 |  |  |  |  | None | Non-Condensing | Single-Stage | Cast Iron |  |  |  |  | 1389400 | 1112000 |  |  | 80 | 80 | 77 | [6 empty] | Federally-Regulated Commercial & Industrial Equipment | 2010-03-16 |  |  |  | 2019-04-09
Burnham Corp. | Burnham Corp. | V912 | Both Steam & Water | Oil | Power | FALSE | FALSE | 1 |  |  |  |  | None | Non-Condensing | Single-Stage | Cast Iron |  |  |  |  | 2296000 | 1900000 |  |  | 84.7 | 83 | 82.7 | [6 empty] | Federally-Regulated Commercial & Industrial Equipment | 2010-03-16 |  |  |  | 2019-04-09
Burnham Corp. | Crown Boiler Co. | 24-08 | Both Steam & Water | Oil | Power | FALSE | FALSE | 1 |  |  |  |  | None | Non-Condensing | Single-Stage | Cast Iron |  |  |  |  | 1316000 | 1087000 |  |  | 84.9 | 83 | 82.6 | [6 empty] | Federally-Regulated Commercial & Industrial Equipment | 2007-12-12 |  |  |  | 2019-04-09
Burnham Corp. | Burnham Corp. | V1123H-WO | Water | Oil | Power | FALSE | FALSE | 3 |  |  |  |  | None | Non-Condensing | Two-Stage Modulating | Cast Iron |  |  |  |  | 5572000 | 4758000 |  |  | 85.4 |  | 85.4 | [6 empty] | Federally-Regulated Commercial & Industrial Equipment | 2014-08-11 |  |  |  | 2019-04-09
Burnham Corp. | Burnham Corp. | 808H | Water | LPG | Induced Draft | FALSE | FALSE | 1 |  |  |  |  | None | Non-Condensing | Single-Stage | Cast Iron |  |  |  |  | 433000 | 360000 |  |  | 83.3 | 80 | 79.9 | [6 empty] | Federally-Regulated Commercial & Industrial Equipment | 2010-03-16 |  |  |  | 2019-04-09
Burnham Corp. | Burnham Corp. | PV713W* | Water | Oil | Power | FALSE | FALSE | 1 |  |  |  |  | None | Non-Condensing | Single-Stage | Cast Iron | Single-Speed | 0.04 | Standard |  | 105000 | 89000 | [9 empty] | 83.5 | 80 | Federally-Regulated Consumer Product | 2007-11-14 |  |  |  | 2019-04-09
Burnham Corp. | Burnham Corp. | V1111 | Both Steam & Water | Natural Gas | Power | FALSE | FALSE | 1 |  |  |  |  | None | Non-Condensing | Single-Stage | Cast Iron |  |  |  |  | 2656000 | 2133000 |  |  | 80.3 | 80 | 81.1 | [6 empty] | Federally-Regulated Commercial & Industrial Equipment | 2012-03-02 |  |  |  | 2019-04-09
Burnham Corp. | Burnham Corp. | V909 | Both Steam & Water | Oil | Power | FALSE | FALSE | 1 |  |  |  |  | None | Non-Condensing | Single-Stage | Cast Iron |  |  |  |  | 1624000 | 1342000 |  |  | 84.8 | 83 | 82.7 | [6 empty] | Federally-Regulated Commercial & Industrial Equipment | 2010-03-16 |  |  |  | 2019-04-09
Burnham Corp. | Burnham Corp. | V1112 | Both Steam & Water | Oil | Power | FALSE | FALSE | 1 |  |  |  |  | None | Non-Condensing | Single-Stage | Cast Iron |  |  |  |  | 2800000 | 2334000 |  |  | 84.6 | 83 | 83.4 | [6 empty] | Federally-Regulated Commercial & Industrial Equipment | 2010-03-16 |  |  |  | 2019-04-09
Burnham Corp. | Crown Boiler Co. | 16-585 | Water | LPG | Induced Draft | FALSE | FALSE | 1 |  |  |  |  | None | Non-Condensing | Single-Stage | Cast Iron |  |  |  |  | 585000 | 468000 |  |  | 80 | 80 | 77 | [6 empty] | Federally-Regulated Commercial & Industrial Equipment | 2007-12-12 |  |  |  | 2019-04-09
Burnham Corp. | Burnham Corp. | V904 | Both Steam & Water | Natural Gas | Power | FALSE | FALSE | 1 |  |  |  |  | None | Non-Condensing | Single-Stage | Cast Iron |  |  |  |  | 606000 | 485000 |  |  | 82.5 | 80 | 80.1 | [6 empty] | Federally-Regulated Commercial & Industrial Equipment | 2010-03-16 |  |  |  | 2019-04-09
Burnham Corp. | Burnham Corp. | V1105H-WO | Water | Oil | Power | FALSE | FALSE | 1 |  |  |  |  | None | Non-Condensing | Two-Stage Modulating | Cast Iron |  |  |  |  | 1036000 | 871000 |  |  | 85.4 |  | 84.5 | [6 empty] | Federally-Regulated Commercial & Industrial Equipment | 2014-08-11 |  |  |  | 2019-04-09
Burnham Corp. | Crown Boiler Co. | TWZ065 | Water | Oil | Power | FALSE | FALSE | 1 |  |  |  |  | None | Non-Condensing | Single-Stage | Cast Iron | Single-Speed | 0.04 | Standard |  | 91000 | 80000 | [9 empty] | 86.1 | 80 | Federally-Regulated Consumer Product | 2007-11-14 |  |  |  | 2019-04-09
Burnham Corp. | Burnham Corp. | ALP080 | Water | Natural Gas | Power | FALSE | FALSE | 1 |  |  |  | None | None | Condensing | Step Modulating | Other |  |  |  |  | 80000 | 73000 | 16000000 | 15200000 | [7 empty] | 95 | 80 | Federally-Regulated Consumer Product | 2008-04-14 |  |  |  | 2019-04-09
Burnham Corp. | Crown Boiler Co. | 32-2375*N | Both Steam & Water | LPG | Induced Draft | FALSE | FALSE | 1 |  |  |  |  | None | Non-Condensing | Single-Stage | Cast Iron |  |  |  |  | 2375000 | 1900000 |  |  | 80.5 | 80 | 75.4 | [6 empty] | Federally-Regulated Commercial & Industrial Equipment | 2007-12-12 |  |  |  | 2019-04-09
Burnham Corp. | Crown Boiler Co. | 32-2375*N | Both Steam & Water | Natural Gas | Induced Draft | FALSE | FALSE | 1 |  |  |  |  | None | Non-Condensing | Single-Stage | Cast Iron |  |  |  |  | 2375000 | 1900000 |  |  | 80.5 | 80 | 75.4 | [6 empty] | Federally-Regulated Commercial & Industrial Equipment | 2007-12-12 |  |  |  | 2019-04-09
Burnham Corp. | Burnham Corp. | 202X*I | Water | LPG | Induced Draft | FALSE | FALSE | 1 |  |  |  |  | Stack Damper | Non-Condensing | Single-Stage | Cast Iron | Single-Speed | 0.04 | Standard |  | 50000 | 42000 | [9 empty] | 83.2 | 80 | Federally-Regulated Consumer Product | 2007-11-14 |  |  |  | 2019-04-09
Burnham Corp. | Crown Boiler Co. | BSI241E | Steam | LPG | Induced Draft | FALSE | FALSE | 1 |  |  |  |  | Stack Damper | Non-Condensing | Single-Stage | Cast Iron |  |  |  |  | 241000 | 199000 | [9 empty] | 82.2 | 75 | Federally-Regulated Consumer Product | 2007-11-14 |  |  |  | 2019-04-09
Burnham Corp. | Burnham Corp. | V1106H-SO | Steam | Oil | Power | FALSE | FALSE | 1 |  |  | FALSE |  | None | Non-Condensing | Two-Stage Modulating | Cast Iron |  |  |  |  | 1288000 | 1074000 |  |  | 85.6 |  | 83.9 | [6 empty] | Federally-Regulated Commercial & Industrial Equipment | 2014-08-11 |  |  |  | 2019-04-09
Burnham Corp. | Burnham Corp. | SP6 | Water | LPG | Induced Draft | FALSE | FALSE | 1 |  |  |  |  | None | Non-Condensing | Single-Stage | Cast Iron | Single-Speed | 0.04 | Standard |  | 164000 | 137000 | [9 empty] | 83 | 80 | Federally-Regulated Consumer Product | 2007-11-14 |  |  |  | 2019-04-09
Burnham Corp. | Crown Boiler Co. | F4 | Water | Oil | Power | FALSE | FALSE | 1 |  |  |  |  | None | Non-Condensing | Single-Stage | Cast Iron |  |  |  |  | 420000 | 355000 |  |  | 85 | 83 | 84.5 | [6 empty] | Federally-Regulated Commercial & Industrial Equipment | 2007-12-12 |  |  |  | 2019-04-09
Burnham Corp. | Burnham Corp. | V1114H-WN | Water | Natural Gas | Power | FALSE | FALSE | 1 |  |  |  |  | None | Non-Condensing | Two-Stage Modulating | Cast Iron |  |  |  |  | 3392000 | 2790000 |  |  | 82.6 |  | 82.3 | [6 empty] | Federally-Regulated Commercial & Industrial Equipment | 2014-08-11 |  |  |  | 2019-04-09
Burnham Corp. | Burnham Corp. | 4FHL-450A-O | Steam | Oil | Power | FALSE | FALSE | 3 |  |  | FALSE |  | None | Non-Condensing | Two-Stage Modulating | Other |  |  |  |  | 3769000 | 3121000 |  |  | 88.2 |  | 85.8 | [6 empty] | Federally-Regulated Commercial & Industrial Equipment | 2014-08-11 |  |  |  | 2019-04-09
Burnham Corp. | Crown Boiler Co. | TWI128EN | Water | Natural Gas | Induced Draft | FALSE | FALSE | 1 |  |  |  |  | None | Non-Condensing | Single-Stage | Cast Iron | Single-Speed | 0.04 | Standard |  | 128000 | 106000 | [9 empty] | 83 | 80 | Federally-Regulated Consumer Product | 2007-11-14 |  |  |  | 2019-04-09
Burnham Corp. | Burnham Corp. | CL-40-G | Steam | Natural Gas | Power | FALSE | FALSE | 1 |  |  | FALSE |  | None | Non-Condensing | Two-Stage Modulating | Other |  |  |  |  | 1633000 | 1334000 |  |  | 84.6 |  | 81.7 | [6 empty] | Federally-Regulated Commercial & Industrial Equipment | 2014-12-01 |  |  |  | 2019-04-09
Burnham Corp. | New Yorker Boiler Co. | CG20C_I | Water | Natural Gas | Induced Draft | FALSE | FALSE | 1 |  |  |  |  | Stack Damper | Non-Condensing | Single-Stage | Cast Iron | Single-Speed | 0.04 | Standard |  | 37500 | 31000 | [9 empty] | 82.3 | 80 | Federally-Regulated Consumer Product | 2007-11-14 |  |  |  | 2019-04-09
Burnham Corp. | Burnham Corp. | MPC-18 | Water | Oil | Power | FALSE | FALSE | 1 |  |  |  |  | None | Non-Condensing | Single-Stage | Cast Iron |  |  |  |  | 3657000 | 3065000 |  |  | 88.4 | 83 | 86.4 | [6 empty] | Federally-Regulated Commercial & Industrial Equipment | 2010-03-16 |  |  |  | 2019-04-09
Burnham Corp. | Burnham Corp. | RV7 | Water | LPG | Induced Draft | FALSE | FALSE | 1 |  |  |  |  | None | Non-Condensing | Single-Stage | Cast Iron | Single-Speed | 0.08 | Standard |  | 190000 | 166000 | [9 empty] | 87 | 80 | Federally-Regulated Consumer Product | 2007-11-14 |  |  |  | 2019-04-09
Burnham Corp. | Burnham Corp. | MST513 | Steam | Oil | Power | FALSE | FALSE | 1 |  |  |  |  | None | Non-Condensing | Single-Stage | Cast Iron |  |  |  |  | 189000 | 164000 | [9 empty] | 86 | 80 | Federally-Regulated Consumer Product | 2007-11-14 |  |  |  | 2019-04-09
Burnham Corp. | Burnham Corp. | 204PV*I- | Water | Natural Gas | Induced Draft | FALSE | FALSE | 1 |  |  |  |  | Stack Damper | Non-Condensing | Single-Stage | Cast Iron | Single-Speed | 0.04 | Standard |  | 96000 | 79000 | [9 empty] | 82 | 80 | Federally-Regulated Consumer Product | 2007-11-14 |  |  |  | 2019-04-09
Burnham Corp. | Burnham Corp. | K5007 | Both Steam & Water | LPG | Induced Draft | FALSE | FALSE | 1 |  |  |  |  | None | Non-Condensing | Single-Stage | Cast Iron |  |  |  |  | 438800 | 351000 |  |  | 80 | 80 | 77 | [6 empty] | Federally-Regulated Commercial & Industrial Equipment | 2010-03-16 |  |  |  | 2019-04-09
Burnham Corp. | Burnham Corp. | IN12 | Steam | Natural Gas | Induced Draft | TRUE | FALSE | 1 |  |  |  |  | None | Non-Condensing | Single-Stage | Cast Iron |  |  |  |  | 385000 | 318000 |  |  | 82.5 | 80 | 79.5 | [6 empty] | Federally-Regulated Commercial & Industrial Equipment | 2007-12-12 |  |  |  | 2019-04-09
Burnham Corp. | Crown Boiler Co. | CWD245 | Water | LPG | Induced Draft | FALSE | FALSE | 1 |  |  |  |  | None | Non-Condensing | Single-Stage | Cast Iron | Single-Speed | 0.04 | Standard |  | 245000 | 211000 | [9 empty] | 85.3 | 80 | Federally-Regulated Consumer Product | 2007-11-14 |  |  |  | 2019-04-09
Burnham Corp. | Burnham Corp. | PVG-6 | Water | Natural Gas | Induced Draft | FALSE | FALSE | 1 |  |  |  |  | None | Non-Condensing | Single-Stage | Cast Iron | Single-Speed | 0.04 | Standard |  | 175000 | 150000 | [9 empty] | 85.2 | 80 | Federally-Regulated Consumer Product | 2007-11-14 |  |  |  | 2019-04-09
Burnham Corp. | Burnham Corp. | 4FHW-311A-O | Water | Oil | Power | FALSE | FALSE | 3 |  |  |  |  | None | Non-Condensing | Two-Stage Modulating | Other |  |  |  |  | 2603000 | 2166000 |  |  | 88.3 |  | 86.3 | [6 empty] | Federally-Regulated Commercial & Industrial Equipment | 2014-08-11 |  |  |  | 2019-04-09
Burnham Corp. | Crown Boiler Co. | BWC150 | Water | Natural Gas | Induced Draft | FALSE | FALSE | 1 |  |  |  | None | None | Condensing | Step Modulating | Other | Single-Speed | 0.13 | Standard |  | 150000 | 135000 | 30000 | 27000 | [7 empty] | 93.1 | 80 | Federally-Regulated Consumer Product | 2008-09-25 |  |  |  | 2019-04-09
Burnham Corp. | Burnham Corp. | V1104H-SN | Steam | Natural Gas | Power | FALSE | FALSE | 1 |  |  | FALSE |  | None | Non-Condensing | Two-Stage Modulating | Cast Iron |  |  |  |  | 837000 | 674000 |  |  | 82.5 |  | 80.5 | [6 empty] | Federally-Regulated Commercial & Industrial Equipment | 2014-08-11 |  |  |  | 2019-04-09
Burnham Corp. | Crown Boiler Co. | TWI095EN | Water | Natural Gas | Induced Draft | FALSE | FALSE | 1 |  |  |  |  | None | Non-Condensing | Single-Stage | Cast Iron | Single-Speed | 0.04 | Standard |  | 95000 | 79000 | [9 empty] | 83 | 80 | Federally-Regulated Consumer Product | 2007-11-14 |  |  |  | 2019-04-09
Burnham Corp. | Burnham Corp. | V1114 | Both Steam & Water | Natural Gas | Power | FALSE | FALSE | 1 |  |  |  |  | None | Non-Condensing | Single-Stage | Cast Iron |  |  |  |  | 3392000 | 2714000 |  |  | 80 | 80 | 80.4 | [6 empty] | Federally-Regulated Commercial & Industrial Equipment | 2012-03-02 |  |  |  | 2019-04-09
Burnham Corp. | Burnham Corp. | CW-40-G | Water | Natural Gas | Power | FALSE | FALSE | 1 |  |  |  |  | None | Non-Condensing | Two-Stage Modulating | Other |  |  |  |  | 1633000 | 1358000 |  |  | 85.2 |  | 83.2 | [6 empty] | Federally-Regulated Commercial & Industrial Equipment | 2014-12-01 |  |  |  | 2019-04-09
Burnham Corp. | Burnham Corp. | FMC120 | Water | Natural Gas | Induced Draft | FALSE | FALSE | 1 |  |  |  | None | None | Condensing | Step Modulating | Other | Single-Speed | 0.13 | Standard |  | 120000 | 107000 | 40000 | 37000 | [7 empty] | 95.2 | 80 | Federally-Regulated Consumer Product | 2008-09-25 |  |  |  | 2019-04-09
Burnham Corp. | Burnham Corp. | 4FHW-450A | Water | Natural Gas | Power | FALSE | FALSE | 3 |  |  |  |  | None | Non-Condensing | Two-Stage Modulating | Other |  |  |  |  | 3769000 | 3171000 |  |  | 85.6 |  | 84.1 | [6 empty] | Federally-Regulated Commercial & Industrial Equipment | 2014-08-11 |  |  |  | 2019-04-09
Burnham Corp. | Burnham Corp. | V1119-SN | Steam | Natural Gas | Power | FALSE | FALSE | 3 |  |  |  |  | Stack Damper | Non-Condensing | Two-Stage Modulating | Cast Iron |  |  |  |  | 4691000 | 3731000 |  |  | 79.5 | 80 | 79.7 | [6 empty] | Federally-Regulated Commercial & Industrial Equipment | 2012-06-11 |  |  |  | 2019-04-09
Burnham Corp. | Crown Boiler Co. | 32-2185*N | Both Steam & Water | Natural Gas | Induced Draft | FALSE | FALSE | 1 |  |  |  |  | None | Non-Condensing | Single-Stage | Cast Iron |  |  |  |  | 2185000 | 1748000 |  |  | 80.5 | 80 | 75.4 | [6 empty] | Federally-Regulated Commercial & Industrial Equipment | 2007-12-12 |  |  |  | 2019-04-09
Burnham Corp. | Burnham Corp. | V908 | Both Steam & Water | Oil | Power | FALSE | FALSE | 1 |  |  |  |  | None | Non-Condensing | Single-Stage | Cast Iron |  |  |  |  | 1344000 | 1110000 |  |  | 84.9 | 83 | 82.6 | [6 empty] | Federally-Regulated Commercial & Industrial Equipment | 2010-03-16 |  |  |  | 2019-04-09
Burnham Corp. | Crown Boiler Co. | CWI069E | Water | Natural Gas | Induced Draft | FALSE | FALSE | 1 |  |  |  |  | Stack Damper | Non-Condensing | Single-Stage | Cast Iron | Single-Speed | 0.04 | Standard |  | 69000 | 58000 | [9 empty] | 83.1 | 80 | Federally-Regulated Consumer Product | 2007-11-14 |  |  |  | 2019-04-09
Burnham Corp. | Burnham Corp. | MPC-16 | Water | Natural Gas | Power | FALSE | FALSE | 1 |  |  |  |  | None | Non-Condensing | Single-Stage | Cast Iron |  |  |  |  | 3213000 | 2694000 |  |  | 85.8 | 80 | 83.8 | [6 empty] | Federally-Regulated Commercial & Industrial Equipment | 2010-03-16 |  |  |  | 2019-04-09
Burnham Corp. | Crown Boiler Co. | 16-390 | Water | LPG | Induced Draft | FALSE | FALSE | 1 |  |  |  |  | None | Non-Condensing | Single-Stage | Cast Iron |  |  |  |  | 390000 | 312000 |  |  | 80 | 80 | 77 | [6 empty] | Federally-Regulated Commercial & Industrial Equipment | 2007-12-12 |  |  |  | 2019-04-09
Burnham Corp. | Burnham Corp. | 205 | Water | LPG | Induced Draft | FALSE | FALSE | 1 |  |  |  |  | Stack Damper | Non-Condensing | Single-Stage | Cast Iron | Single-Speed | 0.04 | Standard |  | 130000 | 108000 | [9 empty] | 82 | 80 | Federally-Regulated Consumer Product | 2007-11-14 |  |  |  | 2019-04-09
Burnham Corp. | New Yorker Boiler Co. | CG50C_I | Water | Natural Gas | Induced Draft | FALSE | FALSE | 1 |  |  |  |  | Stack Damper | Non-Condensing | Single-Stage | Cast Iron | Single-Speed | 0.04 | Standard |  | 130000 | 108000 | [9 empty] | 82 | 80 | Federally-Regulated Consumer Product | 2007-11-14 |  |  |  | 2019-04-09
Burnham Corp. | Burnham Corp. | V1115 | Both Steam & Water | Natural Gas | Power | FALSE | FALSE | 1 |  |  |  |  | None | Non-Condensing | Single-Stage | Cast Iron |  |  |  |  | 3680000 | 2957000 |  |  | 81.8 | 80 | 80.3 | [6 empty] | Federally-Regulated Commercial & Industrial Equipment | 2010-03-16 |  |  |  | 2019-04-09
Burnham Corp. | Burnham Corp. | V86WM | Water | Oil | Power | FALSE | FALSE | 1 |  |  |  |  | None | Non-Condensing | Single-Stage | Cast Iron | Single-Speed | 0.04 | Standard |  | 231000 | 201000 | [9 empty] | 86.3 | 80 | Federally-Regulated Consumer Product | 2007-11-14 |  |  |  | 2019-04-09
Burnham Corp. | Burnham Corp. | SCG-6 | Water | Natural Gas | Induced Draft | FALSE | FALSE | 1 |  |  |  |  | None | Non-Condensing | Single-Stage | Cast Iron | Single-Speed | 0.04 | Standard |  | 175000 | 150000 | [9 empty] | 85.2 | 80 | Federally-Regulated Consumer Product | 2007-11-14 |  |  |  | 2019-04-09
Burnham Corp. | Crown Boiler Co. | 32-475*N | Both Steam & Water | Natural Gas | Induced Draft | FALSE | FALSE | 1 |  |  |  |  | None | Non-Condensing | Single-Stage | Cast Iron |  |  |  |  | 475000 | 380000 |  |  | 80.5 | 80 | 75.4 | [6 empty] | Federally-Regulated Commercial & Industrial Equipment | 2007-12-12 |  |  |  | 2019-04-09
Burnham Corp. | Burnham Corp. | V1110 | Both Steam & Water | Oil | Power | FALSE | FALSE | 1 |  |  |  |  | None | Non-Condensing | Single-Stage | Cast Iron |  |  |  |  | 2324000 | 1941000 |  |  | 84.8 | 83 | 83.5 | [6 empty] | Federally-Regulated Commercial & Industrial Equipment | 2010-03-16 |  |  |  | 2019-04-09
Burnham Corp. | Burnham Corp. | V909A-SN | Steam | Natural Gas | Power | FALSE | FALSE | 1 |  |  | FALSE |  | Stack Damper | Non-Condensing | Two-Stage Modulating | Cast Iron |  |  |  |  | 1674000 | 1343000 |  |  | 82.6 |  | 80.2 | [6 empty] | Federally-Regulated Commercial & Industrial Equipment | 2014-08-11 |  |  |  | 2019-04-09
Burnham Corp. | Burnham Corp. | 206 | Water | Natural Gas | Induced Draft | FALSE | FALSE | 1 |  |  |  |  | Stack Damper | Non-Condensing | Single-Stage | Cast Iron | Single-Speed | 0.04 | Standard |  | 164000 | 136000 | [9 empty] | 81.7 | 80 | Federally-Regulated Consumer Product | 2007-11-14 |  |  |  | 2019-04-09
Burnham Corp. | Burnham Corp. | ALP399 | Water | LPG | Power | FALSE | FALSE | 1 |  |  |  | None | None | Condensing | Step Modulating | Other |  |  |  |  | 399000 | 376000 | 79800000 |  | 94.5 | 80 | 94.1 | [6 empty] | Federally-Regulated Commercial & Industrial Equipment | 2008-04-14 |  |  |  | 2019-04-09
Burnham Corp. | Burnham Corp. | FMC150 | Water | Natural Gas | Induced Draft | FALSE | FALSE | 1 |  |  |  | None | None | Condensing | Step Modulating | Other | Single-Speed | 0.13 | Standard |  | 150000 | 137000 | 50000 | 47000 | [7 empty] | 95.2 | 80 | Federally-Regulated Consumer Product | 2008-09-25 |  |  |  | 2019-04-09
Burnham Corp. | Crown Boiler Co. | KSZ200 | Steam | Oil | Power | FALSE | FALSE | 1 |  |  |  |  | None | Non-Condensing | Single-Stage | Cast Iron |  |  |  |  | 280000 | 235000 | [9 empty] | 82.9 | 80 | Federally-Regulated Consumer Product | 2007-11-14 |  |  |  | 2019-04-09
Burnham Corp. | Burnham Corp. | 4FHL-92A | Steam | Natural Gas | Power | FALSE | FALSE | 1 |  |  | FALSE |  | None | Non-Condensing | Single-Stage | Other |  |  |  |  | 770000 | 621000 |  |  | 84.6 |  | 80.6 | [6 empty] | Federally-Regulated Commercial & Industrial Equipment | 2014-08-11 |  |  |  | 2019-04-09
Burnham Corp. | Burnham Corp. | RV4 | Water | Natural Gas | Induced Draft | FALSE | FALSE | 1 |  |  |  |  | None | Non-Condensing | Single-Stage | Cast Iron | Single-Speed | 0.08 | Standard |  | 96000 | 84000 | [9 empty] | 87.6 | 80 | Federally-Regulated Consumer Product | 2007-11-14 |  |  |  | 2019-04-09
Burnham Corp. | Burnham Corp. | V83NS | Steam | Oil | Power | FALSE | FALSE | 1 |  |  |  |  | None | Non-Condensing | Single-Stage | Cast Iron | Single-Speed | 0.04 | Standard |  | 147000 | 123000 | [9 empty] | 81.8 | 80 | Federally-Regulated Consumer Product | 2007-11-14 |  |  |  | 2019-04-09
Burnham Corp. | Burnham Corp. | V84NS | Steam | Oil | Power | FALSE | FALSE | 1 |  |  |  |  | None | Non-Condensing | Single-Stage | Cast Iron | Single-Speed | 0.04 | Standard |  | 189000 | 159000 | [9 empty] | 82.5 | 80 | Federally-Regulated Consumer Product | 2007-11-14 |  |  |  | 2019-04-09
Burnham Corp. | Burnham Corp. | RSAE110 | Water | Oil | Power | FALSE | FALSE | 1 |  |  |  |  | None | Non-Condensing | Single-Stage | Other | Single-Speed | 0.04 | Standard |  | 84000 | 73000 | [9 empty] | 86 | 80 | Federally-Regulated Consumer Product | 2007-11-14 |  |  |  | 2019-04-09
Burnham Corp. | New Yorker Boiler Co. | CL4-175 | Steam | Oil | Power | FALSE | FALSE | 1 |  |  |  |  | None | Non-Condensing | Single-Stage | Cast Iron |  |  |  |  | 175000 | 149000 | [9 empty] | 83.5 | 80 | Federally-Regulated Consumer Product | 2007-11-14 |  |  |  | 2019-04-09
Burnham Corp. | Crown Boiler Co. | 32-1045*N | Both Steam & Water | Natural Gas | Induced Draft | FALSE | FALSE | 1 |  |  |  |  | None | Non-Condensing | Single-Stage | Cast Iron |  |  |  |  | 1045000 | 836000 |  |  | 80.5 | 80 | 75.4 | [6 empty] | Federally-Regulated Commercial & Industrial Equipment | 2007-12-12 |  |  |  | 2019-04-09
Burnham Corp. | Burnham Corp. | ALP285 | Water | Natural Gas | Power | FALSE | FALSE | 1 |  |  |  | None | None | Condensing | Step Modulating | Other |  |  |  |  | 285000 | 265000 | 57000000 | 54200000 | [7 empty] | 95 | 80 | Federally-Regulated Consumer Product | 2008-04-14 |  |  |  | 2019-04-09
Burnham Corp. | Crown Boiler Co. | TWZ175 | Water | Oil | Power | FALSE | FALSE | 1 |  |  |  |  | None | Non-Condensing | Single-Stage | Cast Iron | Single-Speed | 0.04 | Standard |  | 245000 | 210000 | [9 empty] | 83.5 | 80 | Federally-Regulated Consumer Product | 2007-11-14 |  |  |  | 2019-04-09
Burnham Corp. | Crown Boiler Co. | 32-1900*N | Both Steam & Water | Natural Gas | Induced Draft | FALSE | FALSE | 1 |  |  |  |  | None | Non-Condensing | Single-Stage | Cast Iron |  |  |  |  | 1900000 | 1520000 |  |  | 80.5 | 80 | 75.4 | [6 empty] | Federally-Regulated Commercial & Industrial Equipment | 2007-12-12 |  |  |  | 2019-04-09
Burnham Corp. | New Yorker Boiler Co. | PVCG40*I- | Water | LPG | Induced Draft | FALSE | FALSE | 1 |  |  |  |  | None | Non-Condensing | Single-Stage | Cast Iron | Single-Speed | 0.04 | Standard |  | 96000 | 79000 | [9 empty] | 82 | 80 | Federally-Regulated Consumer Product | 2007-11-14 |  |  |  | 2019-04-09
Burnham Corp. | Burnham Corp. | RSA240 | Water | Oil | Power | FALSE | FALSE | 1 |  |  |  |  | None | Non-Condensing | Single-Stage | Other | Single-Speed |  | Standard |  | 336000 | 268000 |  |  | 84.2 | 83 | 79.3 | [6 empty] | Federally-Regulated Commercial & Industrial Equipment | 2007-12-12 |  |  |  | 2019-04-09
Burnham Corp. | Burnham Corp. | V83WM | Water | Oil | Power | FALSE | FALSE | 1 |  |  |  |  | None | Non-Condensing | Single-Stage | Cast Iron | Single-Speed | 0.04 | Standard |  | 105000 | 91000 | [9 empty] | 86 | 80 | Federally-Regulated Consumer Product | 2007-11-14 |  |  |  | 2019-04-09
Burnham Corp. | Burnham Corp. | 204PV*I- | Water | LPG | Induced Draft | FALSE | FALSE | 1 |  |  |  |  | Stack Damper | Non-Condensing | Single-Stage | Cast Iron | Single-Speed | 0.04 | Standard |  | 96000 | 79000 | [9 empty] | 82 | 80 | Federally-Regulated Consumer Product | 2007-11-14 |  |  |  | 2019-04-09
Burnham Corp. | Burnham Corp. | V1122 | Both Steam & Water | Natural Gas | Power | FALSE | FALSE | 1 |  |  |  |  | None | Non-Condensing | Single-Stage | Cast Iron |  |  |  |  | 5485000 | 4334000 |  |  | 80.8 | 80 | 79.1 | [6 empty] | Federally-Regulated Commercial & Industrial Equipment | 2010-03-16 |  |  |  | 2019-04-09
Burnham Corp. | Burnham Corp. | V1117H-WO | Water | Oil | Power | FALSE | FALSE | 3 |  |  |  |  | None | Non-Condensing | Two-Stage Modulating | Cast Iron |  |  |  |  | 4032000 | 3447000 |  |  | 85.6 |  | 85.4 | [6 empty] | Federally-Regulated Commercial & Industrial Equipment | 2014-08-11 |  |  |  | 2019-04-09
Burnham Corp. | Crown Boiler Co. | 32-2755*N | Both Steam & Water | Natural Gas | Induced Draft | FALSE | FALSE | 1 |  |  |  |  | None | Non-Condensing | Single-Stage | Cast Iron |  |  |  |  | 2755000 | 2204000 |  |  | 80.5 | 80 | 75.4 | [6 empty] | Federally-Regulated Commercial & Industrial Equipment | 2007-12-12 |  |  |  | 2019-04-09
Burnham Corp. | Burnham Corp. | V907 | Both Steam & Water | Natural Gas | Power | FALSE | FALSE | 1 |  |  |  |  | None | Non-Condensing | Single-Stage | Cast Iron |  |  |  |  | 1198000 | 960000 |  |  | 82.3 | 80 | 80.1 | [6 empty] | Federally-Regulated Commercial & Industrial Equipment | 2010-03-16 |  |  |  | 2019-04-09
Burnham Corp. | Crown Boiler Co. | 16H-410 | Water | Natural Gas | Induced Draft | FALSE | FALSE | 1 |  |  |  |  | None | Non-Condensing | Single-Stage | Cast Iron |  |  |  |  | 410000 | 328000 |  |  | 83.6 |  | 80.1 | [6 empty] | Federally-Regulated Commercial & Industrial Equipment | 2014-09-05 |  |  |  | 2019-04-09
Burnham Corp. | Crown Boiler Co. | 32-760*N | Both Steam & Water | LPG | Induced Draft | FALSE | FALSE | 1 |  |  |  |  | None | Non-Condensing | Single-Stage | Cast Iron |  |  |  |  | 760000 | 608000 |  |  | 80.5 | 80 | 75.4 | [6 empty] | Federally-Regulated Commercial & Industrial Equipment | 2007-12-12 |  |  |  | 2019-04-09
Burnham Corp. | Burnham Corp. | 809H | Water | Natural Gas | Induced Draft | FALSE | FALSE | 1 |  |  |  |  | None | Non-Condensing | Single-Stage | Cast Iron |  |  |  |  | 491000 | 409000 |  |  | 83.4 | 80 | 79.8 | [6 empty] | Federally-Regulated Commercial & Industrial Equipment | 2010-03-16 |  |  |  | 2019-04-09
Burnham Corp. | New Yorker Boiler Co. | CL3-091 | Steam | Oil | Power | FALSE | FALSE | 1 |  |  |  |  | None | Non-Condensing | Single-Stage | Cast Iron |  |  |  |  | 91000 | 78000 | [9 empty] | 84.1 | 80 | Federally-Regulated Consumer Product | 2007-11-14 |  |  |  | 2019-04-09
Burnham Corp. | Burnham Corp. | V1105 | Both Steam & Water | Oil | Power | FALSE | FALSE | 1 |  |  |  |  | None | Non-Condensing | Single-Stage | Cast Iron |  |  |  |  | 1036000 | 857000 |  |  | 83.1 | 83 | 82.7 | [6 empty] | Federally-Regulated Commercial & Industrial Equipment | 2012-03-02 |  |  |  | 2019-04-09
Burnham Corp. | Burnham Corp. | V906A-SO | Steam | Oil | Power | FALSE | FALSE | 1 |  |  | FALSE |  | Stack Damper | Non-Condensing | Two-Stage Modulating | Cast Iron |  |  |  |  | 980000 | 808000 |  |  | 85.2 |  | 82.5 | [6 empty] | Federally-Regulated Commercial & Industrial Equipment | 2014-08-11 |  |  |  | 2019-04-09
Burnham Corp. | Burnham Corp. | V1105-SO | Steam | Oil | Power | FALSE | FALSE | 1 |  |  | FALSE |  | Stack Damper | Non-Condensing | Two-Stage Modulating | Cast Iron |  |  |  |  | 1036000 | 857000 |  |  | 83 |  | 83 | [6 empty] | Federally-Regulated Commercial & Industrial Equipment | 2014-10-23 |  |  |  | 2019-04-09
Burnham Corp. | Crown Boiler Co. | 32-855*N | Both Steam & Water | Natural Gas | Induced Draft | FALSE | FALSE | 1 |  |  |  |  | None | Non-Condensing | Single-Stage | Cast Iron |  |  |  |  | 855000 | 684000 |  |  | 80.5 | 80 | 75.4 | [6 empty] | Federally-Regulated Commercial & Industrial Equipment | 2007-12-12 |  |  |  | 2019-04-09
Burnham Corp. | Crown Boiler Co. | 16-520 | Water | Natural Gas | Induced Draft | FALSE | FALSE | 1 |  |  |  |  | None | Non-Condensing | Single-Stage | Cast Iron |  |  |  |  | 520000 | 416000 |  |  | 80 | 80 | 77 | [6 empty] | Federally-Regulated Commercial & Industrial Equipment | 2007-12-12 |  |  |  | 2019-04-09
Burnham Corp. | Burnham Corp. | V1121H-SO | Steam | Oil | Power | FALSE | FALSE | 3 |  |  | FALSE |  | None | Non-Condensing | Two-Stage Modulating | Cast Iron |  |  |  |  | 5082000 | 4279000 |  |  | 85.2 |  | 84.2 | [6 empty] | Federally-Regulated Commercial & Industrial Equipment | 2014-08-11 |  |  |  | 2019-04-09
Burnham Corp. | New Yorker Boiler Co. | PVCG30*I- | Water | Natural Gas | Induced Draft | FALSE | FALSE | 1 |  |  |  |  | None | Non-Condensing | Single-Stage | Cast Iron | Single-Speed | 0.04 | Standard |  | 62000 | 51000 | [9 empty] | 82.1 | 80 | Federally-Regulated Consumer Product | 2007-11-14 |  |  |  | 2019-04-09
Burnham Corp. | Burnham Corp. | V1120H-WO | Water | Oil | Power | FALSE | FALSE | 3 |  |  |  |  | None | Non-Condensing | Two-Stage Modulating | Cast Iron |  |  |  |  | 4802000 | 4104000 |  |  | 85.5 |  | 85.4 | [6 empty] | Federally-Regulated Commercial & Industrial Equipment | 2014-08-11 |  |  |  | 2019-04-09
Burnham Corp. | Burnham Corp. | V907A-SN | Steam | Natural Gas | Power | FALSE | FALSE | 1 |  |  | FALSE |  | Stack Damper | Non-Condensing | Two-Stage Modulating | Cast Iron |  |  |  |  | 1198000 | 960000 |  |  | 82.3 |  | 80.1 | [6 empty] | Federally-Regulated Commercial & Industrial Equipment | 2014-08-11 |  |  |  | 2019-04-09
Burnham Corp. | Burnham Corp. | V1115-SO | Steam | Oil | Power | FALSE | FALSE | 3 |  |  |  |  | Stack Damper | Non-Condensing | Two-Stage Modulating | Cast Iron |  |  |  |  | 3570000 | 2940000 |  |  | 82.4 | 83 | 82.8 | [6 empty] | Federally-Regulated Commercial & Industrial Equipment | 2012-06-11 |  |  |  | 2019-04-09
Burnham Corp. | Crown Boiler Co. | BSI310E | Both Steam & Water | Natural Gas | Induced Draft | FALSE | FALSE | 1 |  |  |  |  | None | Non-Condensing | Single-Stage | Cast Iron |  |  |  |  | 310000 | 256000 |  |  | 82.5 | 80 | 79.5 | [6 empty] | Federally-Regulated Commercial & Industrial Equipment | 2007-12-12 |  |  |  | 2019-04-09
Burnham Corp. | Crown Boiler Co. | LCS075 | Steam | Oil | Power | FALSE | FALSE | 1 |  |  |  |  | None | Non-Condensing | Single-Stage | Cast Iron |  |  |  |  | 105000 | 90000 | [9 empty] | 84.2 | 80 | Federally-Regulated Consumer Product | 2008-04-14 |  |  |  | 2019-04-09
Burnham Corp. | Crown Boiler Co. | 32-1140*N | Both Steam & Water | Natural Gas | Induced Draft | FALSE | FALSE | 1 |  |  |  |  | None | Non-Condensing | Single-Stage | Cast Iron |  |  |  |  | 1140000 | 912000 |  |  | 80.5 | 80 | 75.4 | [6 empty] | Federally-Regulated Commercial & Industrial Equipment | 2007-12-12 |  |  |  | 2019-04-09
Burnham Corp. | Burnham Corp. | CW-40-O | Water | Oil | Power | FALSE | FALSE | 1 |  |  |  |  | None | Non-Condensing | Two-Stage Modulating | Other |  |  |  |  | 1568000 | 1359000 |  |  | 88.5 |  | 86.7 | [6 empty] | Federally-Regulated Commercial & Industrial Equipment | 2014-12-01 |  |  |  | 2019-04-09
Burnham Corp. | Burnham Corp. | V1121H-WO | Water | Oil | Power | FALSE | FALSE | 3 |  |  |  |  | None | Non-Condensing | Two-Stage Modulating | Cast Iron |  |  |  |  | 5082000 | 4343000 |  |  | 85.5 |  | 85.4 | [6 empty] | Federally-Regulated Commercial & Industrial Equipment | 2014-08-11 |  |  |  | 2019-04-09
Burnham Corp. | Burnham Corp. | K5009 | Both Steam & Water | LPG | Induced Draft | FALSE | FALSE | 1 |  |  |  |  | None | Non-Condensing | Single-Stage | Cast Iron |  |  |  |  | 585000 | 468000 |  |  | 80 | 80 | 77 | [6 empty] | Federally-Regulated Commercial & Industrial Equipment | 2010-03-16 |  |  |  | 2019-04-09
Burnham Corp. | Burnham Corp. | IN3PVNI- | Steam | Natural Gas | Induced Draft | FALSE | FALSE | 1 |  |  |  |  | Stack Damper | Non-Condensing | Single-Stage | Cast Iron |  |  |  |  | 62000 | 52000 | [9 empty] | 83.2 | 75 | Federally-Regulated Consumer Product | 2007-11-14 |  |  |  | 2019-04-09
Burnham Corp. | Burnham Corp. | IN5 | Steam | LPG | Induced Draft | FALSE | FALSE | 1 |  |  |  |  | Stack Damper | Non-Condensing | Single-Stage | Cast Iron |  |  |  |  | 140000 | 115000 | [9 empty] | 82 | 75 | Federally-Regulated Consumer Product | 2007-11-14 |  |  |  | 2019-04-09
Burnham Corp. | Burnham Corp. | V1116 | Both Steam & Water | Natural Gas | Power | FALSE | FALSE | 1 |  |  |  |  | None | Non-Condensing | Single-Stage | Cast Iron |  |  |  |  | 3897000 | 3129000 |  |  | 81.7 | 80 | 80.2 | [6 empty] | Federally-Regulated Commercial & Industrial Equipment | 2010-03-16 |  |  |  | 2019-04-09
Burnham Corp. | Burnham Corp. | ALP150 | Water | Natural Gas | Power | FALSE | FALSE | 1 |  |  |  | None | None | Condensing | Step Modulating | Other |  |  |  |  | 150000 | 138000 | 30000000 | 28500000 | [7 empty] | 95 | 80 | Federally-Regulated Consumer Product | 2008-04-14 |  |  |  | 2019-04-09
Burnham Corp. | Burnham Corp. | V1118H-WN | Water | Natural Gas | Power | FALSE | FALSE | 3 |  |  |  |  | None | Non-Condensing | Two-Stage Modulating | Cast Iron |  |  |  |  | 4474000 | 3685000 |  |  | 82.6 |  | 82.4 | [6 empty] | Federally-Regulated Commercial & Industrial Equipment | 2014-08-11 |  |  |  | 2019-04-09
Burnham Corp. | Burnham Corp. | K5011 | Both Steam & Water | LPG | Induced Draft | FALSE | FALSE | 1 |  |  |  |  | None | Non-Condensing | Single-Stage | Cast Iron |  |  |  |  | 731300 | 585000 |  |  | 80 | 80 | 77 | [6 empty] | Federally-Regulated Commercial & Industrial Equipment | 2010-03-16 |  |  |  | 2019-04-09
Burnham Corp. | Crown Boiler Co. | 32-2850*N | Both Steam & Water | LPG | Induced Draft | FALSE | FALSE | 1 |  |  |  |  | None | Non-Condensing | Single-Stage | Cast Iron |  |  |  |  | 2850000 | 2280000 |  |  | 80.5 | 80 | 75.4 | [6 empty] | Federally-Regulated Commercial & Industrial Equipment | 2007-12-12 |  |  |  | 2019-04-09
Burnham Corp. | Burnham Corp. | V1110H-SN | Steam | Natural Gas | Power | FALSE | FALSE | 1 |  |  | FALSE |  | None | Non-Condensing | Two-Stage Modulating | Cast Iron |  |  |  |  | 2396000 | 1958000 |  |  | 82.3 |  | 81.7 | [6 empty] | Federally-Regulated Commercial & Industrial Equipment | 2014-08-11 |  |  |  | 2019-04-09
Burnham Corp. | Burnham Corp. | FMC070 | Water | Natural Gas | Induced Draft | FALSE | FALSE | 1 |  |  |  | None | None | Condensing | Step Modulating | Other | Single-Speed | 0.04 | Standard |  | 70000 | 63000 | 30000 | 27000 | [7 empty] | 95.4 | 80 | Federally-Regulated Consumer Product | 2008-09-25 |  |  |  | 2019-04-09
Burnham Corp. | Crown Boiler Co. | LCS175 | Steam | Oil | Power | FALSE | FALSE | 1 |  |  |  |  | None | Non-Condensing | Single-Stage | Cast Iron |  |  |  |  | 245000 | 207000 | [9 empty] | 82.8 | 80 | Federally-Regulated Consumer Product | 2008-04-14 |  |  |  | 2019-04-09
Burnham Corp. | Crown Boiler Co. | 24-04 | Both Steam & Water | Natural Gas | Power | FALSE | FALSE | 1 |  |  |  |  | None | Non-Condensing | Single-Stage | Cast Iron |  |  |  |  | 594000 | 476000 |  |  | 82.5 | 80 | 80.1 | [6 empty] | Federally-Regulated Commercial & Industrial Equipment | 2007-12-12 |  |  |  | 2019-04-09
Burnham Corp. | Burnham Corp. | V1113H-WN | Water | Natural Gas | Power | FALSE | FALSE | 1 |  |  |  |  | None | Non-Condensing | Two-Stage Modulating | Cast Iron |  |  |  |  | 3103000 | 2552000 |  |  | 82.6 |  | 82.2 | [6 empty] | Federally-Regulated Commercial & Industrial Equipment | 2014-08-11 |  |  |  | 2019-04-09
Burnham Corp. | Burnham Corp. | 807HE | Water | Natural Gas | Induced Draft | FALSE | FALSE | 1 |  |  |  |  | None | Non-Condensing | Single-Stage | Cast Iron |  |  |  |  | 340000 | 275000 |  |  | 83.7 |  | 81 | [6 empty] | Federally-Regulated Commercial & Industrial Equipment | 2014-10-23 |  |  |  | 2019-04-09
Burnham Corp. | Crown Boiler Co. | 32-2470*N | Both Steam & Water | Natural Gas | Induced Draft | FALSE | FALSE | 1 |  |  |  |  | None | Non-Condensing | Single-Stage | Cast Iron |  |  |  |  | 2470000 | 1976000 |  |  | 80.5 | 80 | 75.4 | [6 empty] | Federally-Regulated Commercial & Industrial Equipment | 2007-12-12 |  |  |  | 2019-04-09
Burnham Corp. | Burnham Corp. | RSAH110 | Water | Oil | Power | FALSE | FALSE | 1 |  |  |  |  | None | Non-Condensing | Single-Stage | Other | Single-Speed | 0.04 | Standard |  | 140000 | 119000 | [9 empty] | 84 | 80 | Federally-Regulated Consumer Product | 2007-11-14 |  |  |  | 2019-04-09
Burnham Corp. | Crown Boiler Co. | CWD165 | Water | Natural Gas | Induced Draft | FALSE | FALSE | 1 |  |  |  |  | None | Non-Condensing | Single-Stage | Cast Iron | Single-Speed | 0.04 | Standard |  | 165000 | 142000 | [9 empty] | 85.2 | 80 | Federally-Regulated Consumer Product | 2007-11-14 |  |  |  | 2019-04-09
Burnham Corp. | Burnham Corp. | K5017SP | Steam | LPG | Induced Draft | FALSE | FALSE | 1 |  |  | TRUE |  | None | Non-Condensing | Single-Stage | Cast Iron |  |  |  |  | 1170000 | 901000 |  |  | 80 |  | 77 | [6 empty] | Federally-Regulated Commercial & Industrial Equipment | 2014-09-05 |  |  |  | 2019-04-09
Burnham Corp. | Burnham Corp. | 4FHL-240A | Steam | Natural Gas | Power | FALSE | FALSE | 1 |  |  | FALSE |  | None | Non-Condensing | Two-Stage Modulating | Other |  |  |  |  | 2009000 | 1637000 |  |  | 84.8 |  | 81.5 | [6 empty] | Federally-Regulated Commercial & Industrial Equipment | 2014-08-11 |  |  |  | 2019-04-09
Burnham Corp. | New Yorker Boiler Co. | CL4-126 | Water | Oil | Power | FALSE | FALSE | 1 |  |  |  |  | None | Non-Condensing | Single-Stage | Cast Iron |  |  |  |  | 126000 | 111000 | [9 empty] | 85.8 | 80 | Federally-Regulated Consumer Product | 2007-11-14 |  |  |  | 2019-04-09
Burnham Corp. | Burnham Corp. | V1120 | Both Steam & Water | Oil | Power | FALSE | FALSE | 1 |  |  |  |  | None | Non-Condensing | Single-Stage | Cast Iron |  |  |  |  | 4830000 | 3957000 |  |  | 83.7 | 83 | 81.9 | [6 empty] | Federally-Regulated Commercial & Industrial Equipment | 2010-03-16 |  |  |  | 2019-04-09
Burnham Corp. | Burnham Corp. | MPC-16 | Water | Oil | Power | FALSE | FALSE | 1 |  |  |  |  | None | Non-Condensing | Single-Stage | Cast Iron |  |  |  |  | 3213000 | 2694000 |  |  | 88.4 | 83 | 86.4 | [6 empty] | Federally-Regulated Commercial & Industrial Equipment | 2010-03-16 |  |  |  | 2019-04-09
Burnham Corp. | Burnham Corp. | V1122H-SO | Steam | Oil | Power | FALSE | FALSE | 3 |  |  | FALSE |  | None | Non-Condensing | Two-Stage Modulating | Cast Iron |  |  |  |  | 5292000 | 4451000 |  |  | 85.2 |  | 84.1 | [6 empty] | Federally-Regulated Commercial & Industrial Equipment | 2014-08-11 |  |  |  | 2019-04-09
Burnham Corp. | Burnham Corp. | K5019 | Both Steam & Water | Natural Gas | Induced Draft | TRUE | FALSE | 1 |  |  |  |  | None | Non-Condensing | Single-Stage | Cast Iron |  |  |  |  | 1404000 | 1124000 |  |  | 80 | 80 | 77 | [6 empty] | Federally-Regulated Commercial & Industrial Equipment | 2010-03-16 |  |  |  | 2019-04-09
Burnham Corp. | Burnham Corp. | 203PV*I- | Water | Natural Gas | Induced Draft | FALSE | FALSE | 1 |  |  |  |  | Stack Damper | Non-Condensing | Single-Stage | Cast Iron | Single-Speed | 0.04 | Standard |  | 62000 | 51000 | [9 empty] | 82.1 | 80 | Federally-Regulated Consumer Product | 2007-11-14 |  |  |  | 2019-04-09
Burnham Corp. | Burnham Corp. | 203 | Water | LPG | Induced Draft | FALSE | FALSE | 1 |  |  |  |  | Stack Damper | Non-Condensing | Single-Stage | Cast Iron | Single-Speed | 0.04 | Standard |  | 62000 | 52000 | [9 empty] | 82.6 | 80 | Federally-Regulated Consumer Product | 2007-11-14 |  |  |  | 2019-04-09
Burnham Corp. | Burnham Corp. | 4FHW-675A-O | Water | Oil | Power | FALSE | FALSE | 3 |  |  |  |  | None | Non-Condensing | Step Modulating | Other |  |  |  |  | 5650000 | 4838000 |  |  | 89.3 |  | 88.8 | [6 empty] | Federally-Regulated Commercial & Industrial Equipment | 2014-08-11 |  |  |  | 2019-04-09
Burnham Corp. | Burnham Corp. | V1113H-SO | Steam | Oil | Power | FALSE | FALSE | 1 |  |  | FALSE |  | None | Non-Condensing | Two-Stage Modulating | Cast Iron |  |  |  |  | 2982000 | 2535000 |  |  | 85.3 |  | 85 | [6 empty] | Federally-Regulated Commercial & Industrial Equipment | 2014-08-11 |  |  |  | 2019-04-09
Burnham Corp. | Burnham Corp. | CL-20-O | Steam | Oil | Power | FALSE | FALSE | 1 |  |  | FALSE |  | None | Non-Condensing | Single-Stage | Other |  |  |  |  | 784000 | 662000 |  |  | 87.9 |  | 84.5 | [6 empty] | Federally-Regulated Commercial & Industrial Equipment | 2014-12-01 |  |  |  | 2019-04-09
Burnham Corp. | Burnham Corp. | 205 | Water | Natural Gas | Induced Draft | FALSE | FALSE | 1 |  |  |  |  | Stack Damper | Non-Condensing | Single-Stage | Cast Iron | Single-Speed | 0.04 | Standard |  | 130000 | 108000 | [9 empty] | 82 | 80 | Federally-Regulated Consumer Product | 2007-11-14 |  |  |  | 2019-04-09
Burnham Corp. | Burnham Corp. | V1111H-SN | Steam | Natural Gas | Power | FALSE | FALSE | 1 |  |  | FALSE |  | None | Non-Condensing | Two-Stage Modulating | Cast Iron |  |  |  |  | 2656000 | 2175000 |  |  | 82.2 |  | 81.9 | [6 empty] | Federally-Regulated Commercial & Industrial Equipment | 2014-08-11 |  |  |  | 2019-04-09
Burnham Corp. | Burnham Corp. | MPC-17 | Water | Oil | Power | FALSE | FALSE | 1 |  |  |  |  | None | Non-Condensing | Single-Stage | Cast Iron |  |  |  |  | 3435000 | 2880000 |  |  | 88.4 | 83 | 86.4 | [6 empty] | Federally-Regulated Commercial & Industrial Equipment | 2010-03-16 |  |  |  | 2019-04-09
Burnham Corp. | Crown Boiler Co. | AWI 162E | Water | Natural Gas | Induced Draft | FALSE | FALSE | 1 |  |  |  |  | Stack Damper | Non-Condensing | Single-Stage | Cast Iron | Single-Speed | 0.04 | Standard |  | 162000 | 132000 | [9 empty] | 81.7 | 80 | Federally-Regulated Consumer Product | 2007-11-14 |  |  |  | 2019-04-09
Burnham Corp. | Crown Boiler Co. | TWZ090 | Water | Oil | Power | FALSE | FALSE | 1 |  |  |  |  | None | Non-Condensing | Single-Stage | Cast Iron | Single-Speed | 0.04 | Standard |  | 126000 | 111000 | [9 empty] | 86 | 80 | Federally-Regulated Consumer Product | 2007-11-14 |  |  |  | 2019-04-09
Burnham Corp. | Burnham Corp. | V86W | Water | Oil | Power | FALSE | FALSE | 1 |  |  |  |  | None | Non-Condensing | Single-Stage | Cast Iron | Single-Speed | 0.04 | Standard |  | 266000 | 227000 | [9 empty] | 84.6 | 80 | Federally-Regulated Consumer Product | 2007-11-14 |  |  |  | 2019-04-09
Burnham Corp. | Burnham Corp. | MPC-8 | Water | Oil | Power | FALSE | FALSE | 1 |  |  |  |  | None | Non-Condensing | Single-Stage | Cast Iron |  |  |  |  | 1438000 | 1209000 |  |  | 88.6 | 83 | 86.7 | [6 empty] | Federally-Regulated Commercial & Industrial Equipment | 2010-03-16 |  |  |  | 2019-04-09
Burnham Corp. | Crown Boiler Co. | LCS200 | Steam | Oil | Power | FALSE | FALSE | 1 |  |  |  |  | None | Non-Condensing | Single-Stage | Cast Iron |  |  |  |  | 280000 | 235000 | [9 empty] | 82.6 | 80 | Federally-Regulated Consumer Product | 2008-04-14 |  |  |  | 2019-04-09
Burnham Corp. | Crown Boiler Co. | BSI103E | Steam | LPG | Induced Draft | FALSE | FALSE | 1 |  |  |  |  | Stack Damper | Non-Condensing | Single-Stage | Cast Iron |  |  |  |  | 103000 | 85000 | [9 empty] | 82 | 75 | Federally-Regulated Consumer Product | 2007-11-14 |  |  |  | 2019-04-09
Burnham Corp. | Burnham Corp. | V1107H-SO | Steam | Oil | Power | FALSE | FALSE | 1 |  |  | FALSE |  | None | Non-Condensing | Two-Stage Modulating | Cast Iron |  |  |  |  | 1526000 | 1283000 |  |  | 85.6 |  | 84.1 | [6 empty] | Federally-Regulated Commercial & Industrial Equipment | 2014-08-11 |  |  |  | 2019-04-09
Burnham Corp. | Burnham Corp. | 4FHL-209A-O | Steam | Oil | Power | FALSE | FALSE | 1 |  |  | FALSE |  | None | Non-Condensing | Two-Stage Modulating | Other |  |  |  |  | 1750000 | 1423000 |  |  | 87.8 |  | 84.4 | [6 empty] | Federally-Regulated Commercial & Industrial Equipment | 2014-08-11 |  |  |  | 2019-04-09
Burnham Corp. | Crown Boiler Co. | 24-12 | Both Steam & Water | Natural Gas | Power | FALSE | FALSE | 1 |  |  |  |  | None | Non-Condensing | Single-Stage | Cast Iron |  |  |  |  | 2320000 | 1863000 |  |  | 82.1 | 80 | 80.3 | [6 empty] | Federally-Regulated Commercial & Industrial Equipment | 2007-12-12 |  |  |  | 2019-04-09
Burnham Corp. | Burnham Corp. | V1108 | Both Steam & Water | Oil | Power | FALSE | FALSE | 1 |  |  |  |  | None | Non-Condensing | Single-Stage | Cast Iron |  |  |  |  | 1820000 | 1517000 |  |  | 84.9 | 83 | 83.3 | [6 empty] | Federally-Regulated Commercial & Industrial Equipment | 2010-03-16 |  |  |  | 2019-04-09
Burnham Corp. | Burnham Corp. | K5014 | Both Steam & Water | LPG | Induced Draft | FALSE | FALSE | 1 |  |  |  |  | None | Non-Condensing | Single-Stage | Cast Iron |  |  |  |  | 950600 | 761000 |  |  | 80 | 80 | 77 | [6 empty] | Federally-Regulated Commercial & Industrial Equipment | 2010-03-16 |  |  |  | 2019-04-09
Burnham Corp. | Burnham Corp. | IN5 | Steam | Natural Gas | Induced Draft | FALSE | FALSE | 1 |  |  |  |  | Stack Damper | Non-Condensing | Single-Stage | Cast Iron |  |  |  |  | 140000 | 115000 | [9 empty] | 82 | 75 | Federally-Regulated Consumer Product | 2007-11-14 |  |  |  | 2019-04-09
Burnham Corp. | Burnham Corp. | V1108 | Both Steam & Water | Natural Gas | Power | FALSE | FALSE | 1 |  |  |  |  | None | Non-Condensing | Single-Stage | Cast Iron |  |  |  |  | 1876000 | 1517000 |  |  | 82.3 | 80 | 80.8 | [6 empty] | Federally-Regulated Commercial & Industrial Equipment | 2010-03-16 |  |  |  | 2019-04-09
Burnham Corp. | Burnham Corp. | V1112H-WO | Water | Oil | Power | FALSE | FALSE | 1 |  |  |  |  | None | Non-Condensing | Two-Stage Modulating | Cast Iron |  |  |  |  | 2772000 | 2373000 |  |  | 85.7 |  | 85.4 | [6 empty] | Federally-Regulated Commercial & Industrial Equipment | 2014-08-11 |  |  |  | 2019-04-09
Burnham Corp. | New Yorker Boiler Co. | PVCG50*I- | Water | LPG | Induced Draft | FALSE | FALSE | 1 |  |  |  |  | None | Non-Condensing | Single-Stage | Cast Iron | Single-Speed | 0.04 | Standard |  | 130000 | 107000 | [9 empty] | 82 | 80 | Federally-Regulated Consumer Product | 2007-11-14 |  |  |  | 2019-04-09
Burnham Corp. | Crown Boiler Co. | 24-09 | Both Steam & Water | LPG | Power | FALSE | FALSE | 1 |  |  |  |  | None | Non-Condensing | Single-Stage | Cast Iron |  |  |  |  | 1641000 | 1316000 |  |  | 82.3 | 80 | 80.2 | [6 empty] | Federally-Regulated Commercial & Industrial Equipment | 2007-12-12 |  |  |  | 2019-04-09
Burnham Corp. | Burnham Corp. | K5013 | Both Steam & Water | Natural Gas | Induced Draft | TRUE | FALSE | 1 |  |  |  |  | None | Non-Condensing | Single-Stage | Cast Iron |  |  |  |  | 936000 | 749000 |  |  | 80 | 80 | 77 | [6 empty] | Federally-Regulated Commercial & Industrial Equipment | 2010-03-16 |  |  |  | 2019-04-09
Burnham Corp. | Burnham Corp. | RV5 | Water | LPG | Induced Draft | FALSE | FALSE | 1 |  |  |  |  | None | Non-Condensing | Single-Stage | Cast Iron | Single-Speed | 0.08 | Standard |  | 130000 | 114000 | [9 empty] | 87.4 | 80 | Federally-Regulated Consumer Product | 2007-11-14 |  |  |  | 2019-04-09
Burnham Corp. | Burnham Corp. | V1113-SO | Steam | Oil | Power | FALSE | FALSE | 3 |  |  |  |  | Stack Damper | Non-Condensing | Two-Stage Modulating | Cast Iron |  |  |  |  | 3010000 | 2485000 |  |  | 82.6 | 83 | 83.1 | [6 empty] | Federally-Regulated Commercial & Industrial Equipment | 2012-06-11 |  |  |  | 2019-04-09
Burnham Corp. | Burnham Corp. | SCG-7 | Water | LPG | Induced Draft | FALSE | FALSE | 1 |  |  |  |  | None | Non-Condensing | Single-Stage | Cast Iron | Single-Speed | 0.04 | Standard |  | 210000 | 179000 | [9 empty] | 85 | 80 | Federally-Regulated Consumer Product | 2007-11-14 |  |  |  | 2019-04-09
Burnham Corp. | Burnham Corp. | RVII4 | Water | Natural Gas | Induced Draft | FALSE | FALSE | 1 |  |  |  |  | None | Condensing | Single-Stage | Cast Iron | Single-Speed | 0.08 | Standard |  | 96000 | 88000 | [9 empty] | 90.8 | 80 | Federally-Regulated Consumer Product | 2007-11-14 |  |  |  | 2019-04-09
Burnham Corp. | Burnham Corp. | RV4 | Water | LPG | Induced Draft | FALSE | FALSE | 1 |  |  |  |  | None | Non-Condensing | Single-Stage | Cast Iron | Single-Speed | 0.08 | Standard |  | 96000 | 84000 | [9 empty] | 87.6 | 80 | Federally-Regulated Consumer Product | 2007-11-14 |  |  |  | 2019-04-09
Burnham Corp. | Crown Boiler Co. | BSI345E | Both Steam & Water | LPG | Induced Draft | FALSE | FALSE | 1 |  |  |  |  | None | Non-Condensing | Single-Stage | Cast Iron |  |  |  |  | 345000 | 285000 |  |  | 82.5 | 80 | 79.5 | [6 empty] | Federally-Regulated Commercial & Industrial Equipment | 2007-12-12 |  |  |  | 2019-04-09
Burnham Corp. | Burnham Corp. | 4FHL-563A | Steam | Natural Gas | Power | FALSE | FALSE | 3 |  |  | FALSE |  | None | Non-Condensing | Two-Stage Modulating | Other |  |  |  |  | 4713000 | 3935000 |  |  | 85.3 |  | 83.5 | [6 empty] | Federally-Regulated Commercial & Industrial Equipment | 2014-08-11 |  |  |  | 2019-04-09
Burnham Corp. | Burnham Corp. | SCG-9 | Water | Natural Gas | Induced Draft | FALSE | FALSE | 1 |  |  |  |  | None | Non-Condensing | Single-Stage | Cast Iron | Single-Speed | 0.04 | Standard |  | 280000 | 238000 | [9 empty] | 84 | 80 | Federally-Regulated Consumer Product | 2007-11-14 |  |  |  | 2019-04-09
Burnham Corp. | Crown Boiler Co. | BWF162 | Water | Natural Gas | Induced Draft | FALSE | FALSE | 1 |  |  |  |  | None | Non-Condensing | Single-Stage | Cast Iron | Single-Speed | 0.04 | Standard |  | 162000 | 134000 | [9 empty] | 82.5 | 80 | Federally-Regulated Consumer Product | 2007-11-14 |  |  |  | 2019-04-09
Burnham Corp. | New Yorker Boiler Co. | APH790 | Water | Oil | Pressure | FALSE | FALSE | 1 |  |  |  |  | None | Non-Condensing | Single-Stage | Other | Single-Speed | 0.04 | Standard |  | 140000 | 120000 | [9 empty] | 84.6 | 80 | Federally-Regulated Consumer Product | 2007-11-14 |  |  |  | 2019-04-09
Burnham Corp. | Crown Boiler Co. | BSI069E | Steam | LPG | Induced Draft | FALSE | FALSE | 1 |  |  |  |  | Stack Damper | Non-Condensing | Single-Stage | Cast Iron |  |  |  |  | 69000 | 57000 | [9 empty] | 81.9 | 75 | Federally-Regulated Consumer Product | 2007-11-14 |  |  |  | 2019-04-09
Burnham Corp. | Burnham Corp. | K5021 | Both Steam & Water | LPG | Induced Draft | FALSE | FALSE | 1 |  |  |  |  | None | Non-Condensing | Single-Stage | Cast Iron |  |  |  |  | 1462500 | 1170000 |  |  | 80 | 80 | 77 | [6 empty] | Federally-Regulated Commercial & Industrial Equipment | 2010-03-16 |  |  |  | 2019-04-09
Burnham Corp. | Burnham Corp. | V1111 | Both Steam & Water | Oil | Power | FALSE | FALSE | 1 |  |  |  |  | None | Non-Condensing | Single-Stage | Cast Iron |  |  |  |  | 2576000 | 2154000 |  |  | 84.8 | 83 | 83.6 | [6 empty] | Federally-Regulated Commercial & Industrial Equipment | 2010-03-16 |  |  |  | 2019-04-09
Burnham Corp. | Crown Boiler Co. | 32-1805*N | Both Steam & Water | Natural Gas | Induced Draft | FALSE | FALSE | 1 |  |  |  |  | None | Non-Condensing | Single-Stage | Cast Iron |  |  |  |  | 1805000 | 1444000 |  |  | 80.5 | 80 | 75.4 | [6 empty] | Federally-Regulated Commercial & Industrial Equipment | 2007-12-12 |  |  |  | 2019-04-09
Burnham Corp. | Crown Boiler Co. | BWC070 | Water | Natural Gas | Induced Draft | FALSE | FALSE | 1 |  |  |  | None | None | Condensing | Step Modulating | Other | Single-Speed | 0.04 | Standard |  | 70000 | 63000 | 30000 | 27000 | [7 empty] | 95.4 | 80 | Federally-Regulated Consumer Product | 2008-09-25 |  |  |  | 2019-04-09
Burnham Corp. | Burnham Corp. | PVG-3 | Water | Natural Gas | Induced Draft | FALSE | FALSE | 1 |  |  |  |  | None | Non-Condensing | Single-Stage | Cast Iron | Single-Speed | 0.04 | Standard |  | 70000 | 60000 | [9 empty] | 85.5 | 80 | Federally-Regulated Consumer Product | 2007-11-14 |  |  |  | 2019-04-09
Burnham Corp. | Burnham Corp. | RSAE135 | Water | Oil | Power | FALSE | FALSE | 1 |  |  |  |  | None | Non-Condensing | Single-Stage | Other | Single-Speed | 0.04 | Standard |  | 112000 | 97000 | [9 empty] | 86 | 80 | Federally-Regulated Consumer Product | 2007-11-14 |  |  |  | 2019-04-09
Burnham Corp. | Crown Boiler Co. | BSI138E | Steam | Natural Gas | Induced Draft | FALSE | FALSE | 1 |  |  |  |  | Stack Damper | Non-Condensing | Single-Stage | Cast Iron |  |  |  |  | 138000 | 113000 | [9 empty] | 82 | 75 | Federally-Regulated Consumer Product | 2007-11-14 |  |  |  | 2019-04-09
Burnham Corp. | Burnham Corp. | V1113H-SN | Steam | Natural Gas | Power | FALSE | FALSE | 1 |  |  | FALSE |  | None | Non-Condensing | Two-Stage Modulating | Cast Iron |  |  |  |  | 3103000 | 2544000 |  |  | 82.2 |  | 82 | [6 empty] | Federally-Regulated Commercial & Industrial Equipment | 2014-08-11 |  |  |  | 2019-04-09
Burnham Corp. | Burnham Corp. | V1104-SN | Steam | Natural Gas | Power | FALSE | FALSE | 1 |  |  | FALSE |  | Stack Damper | Non-Condensing | Two-Stage Modulating | Cast Iron |  |  |  |  | 837000 | 667000 |  |  | 80.9 |  | 79.7 | [6 empty] | Federally-Regulated Commercial & Industrial Equipment | 2014-08-11 |  |  |  | 2019-04-09
Burnham Corp. | Crown Boiler Co. | KSZ065 | Steam | Oil | Power | FALSE | FALSE | 1 |  |  |  |  | None | Non-Condensing | Single-Stage | Cast Iron |  |  |  |  | 91000 | 78000 | [9 empty] | 84.9 | 80 | Federally-Regulated Consumer Product | 2007-11-14 |  |  |  | 2019-04-09
Burnham Corp. | Burnham Corp. | V1118-SN | Steam | Natural Gas | Power | FALSE | FALSE | 3 |  |  |  |  | Stack Damper | Non-Condensing | Two-Stage Modulating | Cast Iron |  |  |  |  | 4474000 | 3567000 |  |  | 79.7 | 80 | 80 | [6 empty] | Federally-Regulated Commercial & Industrial Equipment | 2012-06-11 |  |  |  | 2019-04-09
Burnham Corp. | Crown Boiler Co. | CWD083 | Water | Natural Gas | Induced Draft | FALSE | FALSE | 1 |  |  |  |  | None | Non-Condensing | Single-Stage | Cast Iron | Single-Speed | 0.04 | Standard |  | 82500 | 71000 | [9 empty] | 85.1 | 80 | Federally-Regulated Consumer Product | 2007-11-14 |  |  |  | 2019-04-09
Burnham Corp. | Burnham Corp. | IN4 | Steam | Natural Gas | Induced Draft | FALSE | FALSE | 1 |  |  |  |  | Stack Damper | Non-Condensing | Single-Stage | Cast Iron |  |  |  |  | 105000 | 87000 | [9 empty] | 82 | 75 | Federally-Regulated Consumer Product | 2007-11-14 |  |  |  | 2019-04-09
Burnham Corp. | Burnham Corp. | O1-3-225 | Water | Oil | Power | FALSE | FALSE | 1 |  |  |  |  | None | Non-Condensing | Single-Stage | Other |  |  |  |  | 315000 | 267000 |  |  | 86.5 | 83 | 84.9 | [6 empty] | Federally-Regulated Commercial & Industrial Equipment | 2007-12-12 |  |  |  | 2019-04-09
Burnham Corp. | Burnham Corp. | 4FHW-127A | Water | Natural Gas | Power | FALSE | FALSE | 1 |  |  |  |  | None | Non-Condensing | Two-Stage Modulating | Other |  |  |  |  | 1063000 | 871000 |  |  | 84.9 |  | 82 | [6 empty] | Federally-Regulated Commercial & Industrial Equipment | 2014-08-11 |  |  |  | 2019-04-09
Burnham Corp. | Burnham Corp. | K5006SP | Steam | LPG | Induced Draft | FALSE | FALSE | 1 |  |  | TRUE |  | None | Non-Condensing | Single-Stage | Cast Iron |  |  |  |  | 375900 | 289000 |  |  | 80 |  | 77 | [6 empty] | Federally-Regulated Commercial & Industrial Equipment | 2014-09-05 |  |  |  | 2019-04-09
Burnham Corp. | Burnham Corp. | V87S | Steam | Oil | Power | FALSE | FALSE | 1 |  |  |  |  | None | Non-Condensing | Single-Stage | Cast Iron | Single-Speed | 0.04 | Standard |  | 294000 | 252000 | [9 empty] | 84.7 | 80 | Federally-Regulated Consumer Product | 2007-11-14 |  |  |  | 2019-04-09
Burnham Corp. | Burnham Corp. | IN7L*I | Water | LPG | Induced Draft | FALSE | FALSE | 1 |  |  |  |  | Stack Damper | Non-Condensing | Single-Stage | Cast Iron |  |  |  |  | 210000 | 173000 | [9 empty] | 83.2 | 80 | Federally-Regulated Consumer Product | 2007-11-14 |  |  |  | 2019-04-09
Burnham Corp. | Crown Boiler Co. | BSI276E | Steam | LPG | Induced Draft | FALSE | FALSE | 1 |  |  |  |  | Stack Damper | Non-Condensing | Single-Stage | Cast Iron |  |  |  |  | 276000 | 229000 | [9 empty] | 82.2 | 75 | Federally-Regulated Consumer Product | 2007-11-14 |  |  |  | 2019-04-09
Burnham Corp. | Burnham Corp. | K5013SP | Steam | LPG | Induced Draft | FALSE | FALSE | 1 |  |  | TRUE |  | None | Non-Condensing | Single-Stage | Cast Iron |  |  |  |  | 877500 | 676000 |  |  | 80 |  | 77 | [6 empty] | Federally-Regulated Commercial & Industrial Equipment | 2014-09-05 |  |  |  | 2019-04-09
Burnham Corp. | Burnham Corp. | V908 | Both Steam & Water | Natural Gas | Power | FALSE | FALSE | 1 |  |  |  |  | None | Non-Condensing | Single-Stage | Cast Iron |  |  |  |  | 1386000 | 1112000 |  |  | 82.3 | 80 | 80.2 | [6 empty] | Federally-Regulated Commercial & Industrial Equipment | 2010-03-16 |  |  |  | 2019-04-09
Burnham Corp. | Burnham Corp. | SP3 | Water | LPG | Induced Draft | FALSE | FALSE | 1 |  |  |  |  | None | Non-Condensing | Single-Stage | Cast Iron | Single-Speed | 0.04 | Standard |  | 62000 | 52000 | [9 empty] | 84 | 80 | Federally-Regulated Consumer Product | 2007-11-14 |  |  |  | 2019-04-09
Burnham Corp. | Burnham Corp. | MPC-14 | Water | Natural Gas | Power | FALSE | FALSE | 1 |  |  |  |  | None | Non-Condensing | Single-Stage | Cast Iron |  |  |  |  | 2769000 | 2322000 |  |  | 85.8 | 80 | 83.9 | [6 empty] | Federally-Regulated Commercial & Industrial Equipment | 2010-03-16 |  |  |  | 2019-04-09
Burnham Corp. | Burnham Corp. | V910A-SN | Steam | Natural Gas | Power | FALSE | FALSE | 1 |  |  | FALSE |  | None | Non-Condensing | Two-Stage Modulating | Cast Iron |  |  |  |  | 1905000 | 1528000 |  |  | 82.2 |  | 80.2 | [6 empty] | Federally-Regulated Commercial & Industrial Equipment | 2014-08-11 |  |  |  | 2019-04-09
Burnham Corp. | Burnham Corp. | V904 | Both Steam & Water | Oil | Power | FALSE | FALSE | 1 |  |  |  |  | None | Non-Condensing | Single-Stage | Cast Iron |  |  |  |  | 588000 | 483000 |  |  | 86 | 83 | 82.1 | [6 empty] | Federally-Regulated Commercial & Industrial Equipment | 2010-03-16 |  |  |  | 2019-04-09
Burnham Corp. | Crown Boiler Co. | LCS100 | Steam | Oil | Power | FALSE | FALSE | 1 |  |  |  |  | None | Non-Condensing | Single-Stage | Cast Iron |  |  |  |  | 140000 | 119000 | [9 empty] | 83.1 | 80 | Federally-Regulated Consumer Product | 2008-04-14 |  |  |  | 2019-04-09
Burnham Corp. | Burnham Corp. | V1122 | Both Steam & Water | Oil | Power | FALSE | FALSE | 1 |  |  |  |  | None | Non-Condensing | Single-Stage | Cast Iron |  |  |  |  | 5320000 | 4334000 |  |  | 83.3 | 83 | 81.5 | [6 empty] | Federally-Regulated Commercial & Industrial Equipment | 2010-03-16 |  |  |  | 2019-04-09
Burnham Corp. | Crown Boiler Co. | 24-12 | Both Steam & Water | LPG | Power | FALSE | FALSE | 1 |  |  |  |  | None | Non-Condensing | Single-Stage | Cast Iron |  |  |  |  | 2320000 | 1863000 |  |  | 82.1 | 80 | 80.3 | [6 empty] | Federally-Regulated Commercial & Industrial Equipment | 2007-12-12 |  |  |  | 2019-04-09
Burnham Corp. | Burnham Corp. | V1109 | Both Steam & Water | Oil | Power | FALSE | FALSE | 1 |  |  |  |  | None | Non-Condensing | Single-Stage | Cast Iron |  |  |  |  | 2072000 | 1729000 |  |  | 84.8 | 83 | 83.4 | [6 empty] | Federally-Regulated Commercial & Industrial Equipment | 2010-03-16 |  |  |  | 2019-04-09
Burnham Corp. | Burnham Corp. | V1106 | Both Steam & Water | Natural Gas | Power | FALSE | FALSE | 1 |  |  |  |  | None | Non-Condensing | Single-Stage | Cast Iron |  |  |  |  | 1328000 | 1069000 |  |  | 80.6 | 80 | 80.4 | [6 empty] | Federally-Regulated Commercial & Industrial Equipment | 2012-03-02 |  |  |  | 2019-04-09
Burnham Corp. | Crown Boiler Co. | AWI 095E | Water | Natural Gas | Induced Draft | FALSE | FALSE | 1 |  |  |  |  | Stack Damper | Non-Condensing | Single-Stage | Cast Iron | Single-Speed | 0.04 | Standard |  | 95000 | 78000 | [9 empty] | 82.3 | 80 | Federally-Regulated Consumer Product | 2007-11-14 |  |  |  | 2019-04-09
Burnham Corp. | New Yorker Boiler Co. | FR147 | Water | Oil | Power | FALSE | FALSE | 1 |  |  |  |  | None | Non-Condensing | Single-Stage | Other | Single-Speed | 0.04 | Standard |  | 175000 | 154000 | [9 empty] | 86.7 | 80 | Federally-Regulated Consumer Product | 2007-11-14 |  |  |  | 2019-04-09
Burnham Corp. | Burnham Corp. | SCG-4 | Water | Natural Gas | Induced Draft | FALSE | FALSE | 1 |  |  |  |  | None | Non-Condensing | Single-Stage | Cast Iron | Single-Speed | 0.04 | Standard |  | 105000 | 90000 | [9 empty] | 85.4 | 80 | Federally-Regulated Consumer Product | 2007-11-14 |  |  |  | 2019-04-09
Burnham Corp. | Burnham Corp. | V1120-SN | Steam | Natural Gas | Power | FALSE | FALSE | 3 |  |  |  |  | Stack Damper | Non-Condensing | Two-Stage Modulating | Cast Iron |  |  |  |  | 4979000 | 3950000 |  |  | 79.3 | 80 | 79.5 | [6 empty] | Federally-Regulated Commercial & Industrial Equipment | 2012-06-11 |  |  |  | 2019-04-09
Burnham Corp. | Burnham Corp. | V1119-SO | Steam | Oil | Power | FALSE | FALSE | 3 |  |  |  |  | Stack Damper | Non-Condensing | Two-Stage Modulating | Cast Iron |  |  |  |  | 4550000 | 3730000 |  |  | 82 | 83 | 82.2 | [6 empty] | Federally-Regulated Commercial & Industrial Equipment | 2012-06-11 |  |  |  | 2019-04-09
Burnham Corp. | New Yorker Boiler Co. | CL4-210 | Steam | Oil | Power | FALSE | FALSE | 1 |  |  |  |  | None | Non-Condensing | Single-Stage | Cast Iron |  |  |  |  | 210000 | 177000 | [9 empty] | 82.6 | 80 | Federally-Regulated Consumer Product | 2007-11-14 |  |  |  | 2019-04-09
Burnham Corp. | Burnham Corp. | 4FHL-107A | Steam | Natural Gas | Power | FALSE | FALSE | 1 |  |  | FALSE |  | None | Non-Condensing | Single-Stage | Other |  |  |  |  | 895000 | 722000 |  |  | 84.6 |  | 80.7 | [6 empty] | Federally-Regulated Commercial & Industrial Equipment | 2014-08-11 |  |  |  | 2019-04-09
Burnham Corp. | Burnham Corp. | CHG225 | Water | Natural Gas | Induced Draft | FALSE | FALSE | 1 |  |  |  | None | None | Condensing | Step Modulating | Other | Single-Speed | 0.13 | Standard |  | 225000 | 202000 | 75000 | 68000 | [7 empty] | 94.2 | 80 | Federally-Regulated Consumer Product | 2008-09-25 |  |  |  | 2019-04-09
Burnham Corp. | Crown Boiler Co. | 32-2470*N | Both Steam & Water | LPG | Induced Draft | FALSE | FALSE | 1 |  |  |  |  | None | Non-Condensing | Single-Stage | Cast Iron |  |  |  |  | 2470000 | 1976000 |  |  | 80.5 | 80 | 75.4 | [6 empty] | Federally-Regulated Commercial & Industrial Equipment | 2007-12-12 |  |  |  | 2019-04-09
Burnham Corp. | New Yorker Boiler Co. | FRHGS | Water | Oil | Power | FALSE | FALSE | 1 |  |  |  |  | None | Non-Condensing | Single-Stage | Other | Single-Speed | 0.04 | Standard |  | 140000 | 122000 | [9 empty] | 86.3 | 80 | Federally-Regulated Consumer Product | 2007-11-14 |  |  |  | 2019-04-09
Burnham Corp. | Crown Boiler Co. | 32-1330*N | Both Steam & Water | Natural Gas | Induced Draft | FALSE | FALSE | 1 |  |  |  |  | None | Non-Condensing | Single-Stage | Cast Iron |  |  |  |  | 1330000 | 1064000 |  |  | 80.5 | 80 | 75.4 | [6 empty] | Federally-Regulated Commercial & Industrial Equipment | 2007-12-12 |  |  |  | 2019-04-09
Burnham Corp. | Burnham Corp. | MPC-18 | Water | Natural Gas | Power | FALSE | FALSE | 1 |  |  |  |  | None | Non-Condensing | Single-Stage | Cast Iron |  |  |  |  | 3657000 | 3065000 |  |  | 85.8 | 80 | 83.8 | [6 empty] | Federally-Regulated Commercial & Industrial Equipment | 2010-03-16 |  |  |  | 2019-04-09
Burnham Corp. | Crown Boiler Co. | 24-05 | Both Steam & Water | Oil | Power | FALSE | FALSE | 1 |  |  |  |  | None | Non-Condensing | Single-Stage | Cast Iron |  |  |  |  | 770000 | 634000 |  |  | 85.5 | 83 | 82.4 | [6 empty] | Federally-Regulated Commercial & Industrial Equipment | 2007-12-12 |  |  |  | 2019-04-09
Burnham Corp. | Burnham Corp. | 809H | Water | LPG | Induced Draft | FALSE | FALSE | 1 |  |  |  |  | None | Non-Condensing | Single-Stage | Cast Iron |  |  |  |  | 491000 | 409000 |  |  | 83.4 | 80 | 79.8 | [6 empty] | Federally-Regulated Commercial & Industrial Equipment | 2010-03-16 |  |  |  | 2019-04-09
Burnham Corp. | New Yorker Boiler Co. | CL5-168 | Steam | Oil | Power | FALSE | FALSE | 1 |  |  |  |  | None | Non-Condensing | Single-Stage | Cast Iron |  |  |  |  | 168000 | 144000 | [9 empty] | 83.7 | 80 | Federally-Regulated Consumer Product | 2007-11-14 |  |  |  | 2019-04-09
Burnham Corp. | Crown Boiler Co. | JSE379E | Steam | Natural Gas | Induced Draft | FALSE | FALSE | 1 |  |  |  |  | None | Non-Condensing | Single-Stage | Cast Iron |  |  |  |  | 379000 | 299000 |  |  | 80 | 80 | 77 | [6 empty] | Federally-Regulated Commercial & Industrial Equipment | 2007-12-12 |  |  |  | 2019-04-09
Burnham Corp. | Crown Boiler Co. | CWD110 | Water | LPG | Induced Draft | FALSE | FALSE | 1 |  |  |  |  | None | Non-Condensing | Single-Stage | Cast Iron | Single-Speed | 0.04 | Standard |  | 110000 | 94000 | [9 empty] | 85.2 | 80 | Federally-Regulated Consumer Product | 2007-11-14 |  |  |  | 2019-04-09
Burnham Corp. | Crown Boiler Co. | LCS120 | Steam | Oil | Power | FALSE | FALSE | 1 |  |  |  |  | None | Non-Condensing | Single-Stage | Cast Iron |  |  |  |  | 168000 | 144000 | [9 empty] | 84.1 | 80 | Federally-Regulated Consumer Product | 2008-04-14 |  |  |  | 2019-04-09
Burnham Corp. | Burnham Corp. | V1112H-WN | Water | Natural Gas | Power | FALSE | FALSE | 1 |  |  |  |  | None | Non-Condensing | Two-Stage Modulating | Cast Iron |  |  |  |  | 2887000 | 2373000 |  |  | 82.6 |  | 82.2 | [6 empty] | Federally-Regulated Commercial & Industrial Equipment | 2014-08-11 |  |  |  | 2019-04-09
Burnham Corp. | Burnham Corp. | IN6PVNI- | Steam | Natural Gas | Induced Draft | FALSE | FALSE | 1 |  |  |  |  | Stack Damper | Non-Condensing | Single-Stage | Cast Iron |  |  |  |  | 175000 | 145000 | [9 empty] | 82.2 | 75 | Federally-Regulated Consumer Product | 2007-11-14 |  |  |  | 2019-04-09
Burnham Corp. | Burnham Corp. | 4FHL-277A-O | Steam | Oil | Power | FALSE | FALSE | 1 |  |  | FALSE |  | None | Non-Condensing | Two-Stage Modulating | Other |  |  |  |  | 2319000 | 1895000 |  |  | 87.9 |  | 84.8 | [6 empty] | Federally-Regulated Commercial & Industrial Equipment | 2014-08-11 |  |  |  | 2019-04-09
Burnham Corp. | New Yorker Boiler Co. | CGS40A*I- | Steam | Natural Gas | Induced Draft | FALSE | FALSE | 1 |  |  |  |  | Stack Damper | Non-Condensing | Single-Stage | Cast Iron |  |  |  |  | 105000 | 86000 | [9 empty] | 81.4 | 75 | Federally-Regulated Consumer Product | 2007-11-14 |  |  |  | 2019-04-09
Burnham Corp. | Crown Boiler Co. | KSZ150 | Steam | Oil | Power | FALSE | FALSE | 1 |  |  |  |  | None | Non-Condensing | Single-Stage | Cast Iron |  |  |  |  | 210000 | 177000 | [9 empty] | 83.1 | 80 | Federally-Regulated Consumer Product | 2007-11-14 |  |  |  | 2019-04-09
Burnham Corp. | Crown Boiler Co. | BWF195 | Water | Natural Gas | Induced Draft | FALSE | FALSE | 1 |  |  |  |  | None | Non-Condensing | Single-Stage | Cast Iron | Single-Speed | 0.04 | Standard |  | 195000 | 161000 | [9 empty] | 82.3 | 80 | Federally-Regulated Consumer Product | 2007-11-14 |  |  |  | 2019-04-09
Burnham Corp. | Crown Boiler Co. | CWI207E | Water | Natural Gas | Induced Draft | FALSE | FALSE | 1 |  |  |  |  | Stack Damper | Non-Condensing | Single-Stage | Cast Iron | Single-Speed | 0.04 | Standard |  | 207000 | 173000 | [9 empty] | 83.2 | 80 | Federally-Regulated Consumer Product | 2007-11-14 |  |  |  | 2019-04-09
Burnham Corp. | Burnham Corp. | 4FHW-345A | Water | Natural Gas | Power | FALSE | FALSE | 3 |  |  |  |  | None | Non-Condensing | Two-Stage Modulating | Other |  |  |  |  | 2888000 | 2410000 |  |  | 85.4 |  | 83.4 | [6 empty] | Federally-Regulated Commercial & Industrial Equipment | 2014-08-11 |  |  |  | 2019-04-09
Burnham Corp. | New Yorker Boiler Co. | CLS6 | Steam | Oil | Power | FALSE | FALSE | 1 |  |  |  |  | None | Non-Condensing | Single-Stage | Cast Iron |  |  |  |  | 266000 | 219000 | [9 empty] | 81.5 | 80 | Federally-Regulated Consumer Product | 2007-11-14 |  |  |  | 2019-04-09
Burnham Corp. | Burnham Corp. | MPC-11 | Water | Natural Gas | Power | FALSE | FALSE | 1 |  |  |  |  | None | Non-Condensing | Single-Stage | Cast Iron |  |  |  |  | 2103000 | 1766000 |  |  | 85.9 | 80 | 84 | [6 empty] | Federally-Regulated Commercial & Industrial Equipment | 2010-03-16 |  |  |  | 2019-04-09
Burnham Corp. | Burnham Corp. | V911A-SO | Steam | Oil | Power | FALSE | FALSE | 3 |  |  | FALSE |  | Stack Damper | Non-Condensing | Two-Stage Modulating | Cast Iron |  |  |  |  | 2072000 | 1714000 |  |  | 84.7 |  | 82.7 | [6 empty] | Federally-Regulated Commercial & Industrial Equipment | 2014-08-11 |  |  |  | 2019-04-09
Burnham Corp. | Burnham Corp. | IN7 | Steam | Natural Gas | Induced Draft | FALSE | FALSE | 1 |  |  |  |  | Stack Damper | Non-Condensing | Single-Stage | Cast Iron |  |  |  |  | 210000 | 173000 | [9 empty] | 82.1 | 75 | Federally-Regulated Consumer Product | 2007-11-14 |  |  |  | 2019-04-09
Burnham Corp. | Burnham Corp. | V85WM | Water | Oil | Power | FALSE | FALSE | 1 |  |  |  |  | None | Non-Condensing | Single-Stage | Cast Iron | Single-Speed | 0.04 | Standard |  | 189000 | 164000 | [9 empty] | 86.2 | 80 | Federally-Regulated Consumer Product | 2007-11-14 |  |  |  | 2019-04-09
Burnham Corp. | Burnham Corp. | V9010A-SO | Steam | Oil | Power | FALSE | FALSE | 1 |  |  | FALSE |  | Stack Damper | Non-Condensing | Two-Stage Modulating | Cast Iron |  |  |  |  | 1848000 | 1528000 |  |  | 84.8 |  | 82.7 | [6 empty] | Federally-Regulated Commercial & Industrial Equipment | 2014-09-05 |  |  |  | 2019-04-09
Burnham Corp. | Burnham Corp. | 203H*I | Water | Natural Gas | Induced Draft | FALSE | FALSE | 1 |  |  |  |  | Stack Damper | Non-Condensing | Single-Stage | Cast Iron | Single-Speed | 0.04 | Standard |  | 62000 | 52000 | [9 empty] | 84 | 80 | Federally-Regulated Consumer Product | 2007-11-14 |  |  |  | 2019-04-09
Burnham Corp. | Burnham Corp. | ALP105 | Water | Natural Gas | Power | FALSE | FALSE | 1 |  |  |  | None | None | Condensing | Step Modulating | Other |  |  |  |  | 105000 | 96000 | 21000000 | 20000000 | [7 empty] | 95 | 80 | Federally-Regulated Consumer Product | 2008-04-14 |  |  |  | 2019-04-09
Burnham Corp. | Crown Boiler Co. | TWZ075 | Water | Oil | Power | FALSE | FALSE | 1 |  |  |  |  | None | Non-Condensing | Single-Stage | Cast Iron | Single-Speed | 0.04 | Standard |  | 105000 | 91000 | [9 empty] | 85.8 | 80 | Federally-Regulated Consumer Product | 2007-11-14 |  |  |  | 2019-04-09
Burnham Corp. | Burnham Corp. | 4FHL-63A-O | Steam | Oil | Power | FALSE | FALSE | 1 |  |  | FALSE |  | None | Non-Condensing | Single-Stage | Other |  |  |  |  | 528000 | 425000 |  |  | 87.6 |  | 83.5 | [6 empty] | Federally-Regulated Commercial & Industrial Equipment | 2014-08-11 |  |  |  | 2019-04-09
Burnham Corp. | Burnham Corp. | V85W | Water | Oil | Power | FALSE | FALSE | 1 |  |  |  |  | None | Non-Condensing | Single-Stage | Cast Iron | Single-Speed | 0.04 | Standard |  | 231000 | 196000 | [9 empty] | 83.9 | 80 | Federally-Regulated Consumer Product | 2007-11-14 |  |  |  | 2019-04-09
Burnham Corp. | Crown Boiler Co. | BSI241E | Steam | Natural Gas | Induced Draft | FALSE | FALSE | 1 |  |  |  |  | Stack Damper | Non-Condensing | Single-Stage | Cast Iron |  |  |  |  | 241000 | 199000 | [9 empty] | 82.2 | 75 | Federally-Regulated Consumer Product | 2007-11-14 |  |  |  | 2019-04-09
Burnham Corp. | New Yorker Boiler Co. | CG30C_I | Water | Natural Gas | Induced Draft | FALSE | FALSE | 1 |  |  |  |  | Stack Damper | Non-Condensing | Single-Stage | Cast Iron | Single-Speed | 0.04 | Standard |  | 62000 | 52000 | [9 empty] | 82.6 | 80 | Federally-Regulated Consumer Product | 2007-11-14 |  |  |  | 2019-04-09
Burnham Corp. | Burnham Corp. | 4FHL-78A-O | Steam | Oil | Power | FALSE | FALSE | 1 |  |  | FALSE |  | None | Non-Condensing | Single-Stage | Other |  |  |  |  | 653000 | 526000 |  |  | 87.6 |  | 83.6 | [6 empty] | Federally-Regulated Commercial & Industrial Equipment | 2014-08-11 |  |  |  | 2019-04-09
Burnham Corp. | Burnham Corp. | K5017 | Both Steam & Water | LPG | Induced Draft | FALSE | FALSE | 1 |  |  |  |  | None | Non-Condensing | Single-Stage | Cast Iron |  |  |  |  | 1170000 | 936000 |  |  | 80 | 80 | 77 | [6 empty] | Federally-Regulated Commercial & Industrial Equipment | 2010-03-16 |  |  |  | 2019-04-09
Burnham Corp. | Burnham Corp. | V1112-SO | Steam | Oil | Power | FALSE | FALSE | 3 |  |  |  |  | Stack Damper | Non-Condensing | Two-Stage Modulating | Cast Iron |  |  |  |  | 2800000 | 2314000 |  |  | 82.7 | 83 | 83.4 | [6 empty] | Federally-Regulated Commercial & Industrial Equipment | 2012-06-11 |  |  |  | 2019-04-09
Burnham Corp. | Burnham Corp. | 4FHL-675A-O | Steam | Oil | Power | FALSE | FALSE | 3 |  |  | FALSE |  | None | Non-Condensing | Step Modulating | Other |  |  |  |  | 5650000 | 4757000 |  |  | 88.6 |  | 87.2 | [6 empty] | Federally-Regulated Commercial & Industrial Equipment | 2014-08-11 |  |  |  | 2019-04-09
Burnham Corp. | Crown Boiler Co. | BSI138E | Steam | LPG | Induced Draft | FALSE | FALSE | 1 |  |  |  |  | Stack Damper | Non-Condensing | Single-Stage | Cast Iron |  |  |  |  | 138000 | 113000 | [9 empty] | 82 | 75 | Federally-Regulated Consumer Product | 2007-11-14 |  |  |  | 2019-04-09
Burnham Corp. | Burnham Corp. | V1116-SN | Steam | Natural Gas | Power | FALSE | FALSE | 3 |  |  |  |  | Stack Damper | Non-Condensing | Two-Stage Modulating | Cast Iron |  |  |  |  | 3897000 | 3111000 |  |  | 79.8 | 80 | 80.2 | [6 empty] | Federally-Regulated Commercial & Industrial Equipment | 2012-06-11 |  |  |  | 2019-04-09
Burnham Corp. | Burnham Corp. | 4FHL-63A | Steam | Natural Gas | Power | FALSE | FALSE | 1 |  |  | FALSE |  | None | Non-Condensing | Single-Stage | Other |  |  |  |  | 528000 | 425000 |  |  | 84.5 |  | 80.4 | [6 empty] | Federally-Regulated Commercial & Industrial Equipment | 2014-08-11 |  |  |  | 2019-04-09
Burnham Corp. | Burnham Corp. | V1105H-SN | Steam | Natural Gas | Power | FALSE | FALSE | 1 |  |  | FALSE |  | None | Non-Condensing | Two-Stage Modulating | Cast Iron |  |  |  |  | 1068000 | 862000 |  |  | 82.5 |  | 80.7 | [6 empty] | Federally-Regulated Commercial & Industrial Equipment | 2014-08-11 |  |  |  | 2019-04-09
Burnham Corp. | Burnham Corp. | V1110H-SO | Steam | Oil | Power | FALSE | FALSE | 1 |  |  | FALSE |  | None | Non-Condensing | Two-Stage Modulating | Cast Iron |  |  |  |  | 2310000 | 1956000 |  |  | 85.4 |  | 84.7 | [6 empty] | Federally-Regulated Commercial & Industrial Equipment | 2014-08-11 |  |  |  | 2019-04-09
Burnham Corp. | Burnham Corp. | MPC-11 | Water | Oil | Power | FALSE | FALSE | 1 |  |  |  |  | None | Non-Condensing | Single-Stage | Cast Iron |  |  |  |  | 2103000 | 1766000 |  |  | 88.5 | 83 | 86.6 | [6 empty] | Federally-Regulated Commercial & Industrial Equipment | 2010-03-16 |  |  |  | 2019-04-09
Burnham Corp. | Burnham Corp. | PVG-4 | Water | LPG | Induced Draft | FALSE | FALSE | 1 |  |  |  |  | None | Non-Condensing | Single-Stage | Cast Iron | Single-Speed | 0.04 | Standard |  | 105000 | 90000 | [9 empty] | 85.4 | 80 | Federally-Regulated Consumer Product | 2007-11-14 |  |  |  | 2019-04-09
Burnham Corp. | Burnham Corp. | SCG-3 | Water | Natural Gas | Induced Draft | FALSE | FALSE | 1 |  |  |  |  | None | Non-Condensing | Single-Stage | Cast Iron | Single-Speed | 0.04 | Standard |  | 70000 | 60000 | [9 empty] | 85.5 | 80 | Federally-Regulated Consumer Product | 2007-11-14 |  |  |  | 2019-04-09
Burnham Corp. | Burnham Corp. | MPO84 | Water | Oil | Power | FALSE | FALSE | 1 |  |  |  | Barometric Regulator | None | Non-Condensing | Single-Stage | Cast Iron | Single-Speed | 0.04 | Standard |  | 84000 | 74000 | [9 empty] | 87 | 80 | Federally-Regulated Consumer Product | 2008-09-25 |  |  |  | 2019-04-09
Burnham Corp. | Crown Boiler Co. | BWF061 | Water | LPG | Induced Draft | FALSE | FALSE | 1 |  |  |  |  | None | Non-Condensing | Single-Stage | Cast Iron | Single-Speed | 0.04 | Standard |  | 61000 | 51000 | [9 empty] | 83.3 | 80 | Federally-Regulated Consumer Product | 2007-11-14 |  |  |  | 2019-04-09
Burnham Corp. | Burnham Corp. | V1111H-SO | Steam | Oil | Power | FALSE | FALSE | 1 |  |  | FALSE |  | None | Non-Condensing | Two-Stage Modulating | Cast Iron |  |  |  |  | 2562000 | 2175000 |  |  | 85.4 |  | 84.9 | [6 empty] | Federally-Regulated Commercial & Industrial Equipment | 2014-08-11 |  |  |  | 2019-04-09
Burnham Corp. | Crown Boiler Co. | CWI172E | Water | LPG | Induced Draft | FALSE | FALSE | 1 |  |  |  |  | Stack Damper | Non-Condensing | Single-Stage | Cast Iron | Single-Speed | 0.04 | Standard |  | 172000 | 144000 | [9 empty] | 83.2 | 80 | Federally-Regulated Consumer Product | 2007-11-14 |  |  |  | 2019-04-09
Burnham Corp. | Burnham Corp. | V1117 | Both Steam & Water | Oil | Power | FALSE | FALSE | 1 |  |  |  |  | None | Non-Condensing | Single-Stage | Cast Iron |  |  |  |  | 4060000 | 3353000 |  |  | 84.2 | 83 | 82.6 | [6 empty] | Federally-Regulated Commercial & Industrial Equipment | 2010-03-16 |  |  |  | 2019-04-09
Burnham Corp. | Crown Boiler Co. | BSI207E | Steam | Natural Gas | Induced Draft | FALSE | FALSE | 1 |  |  |  |  | Stack Damper | Non-Condensing | Single-Stage | Cast Iron |  |  |  |  | 207000 | 171000 | [9 empty] | 82.1 | 75 | Federally-Regulated Consumer Product | 2007-11-14 |  |  |  | 2019-04-09
Burnham Corp. | Burnham Corp. | MPC-12 | Water | Natural Gas | Power | FALSE | FALSE | 1 |  |  |  |  | None | Non-Condensing | Single-Stage | Cast Iron |  |  |  |  | 2325000 | 1951000 |  |  | 85.8 | 80 | 83.9 | [6 empty] | Federally-Regulated Commercial & Industrial Equipment | 2010-03-16 |  |  |  | 2019-04-09
Burnham Corp. | Crown Boiler Co. | 32-2660*N | Both Steam & Water | Natural Gas | Induced Draft | FALSE | FALSE | 1 |  |  |  |  | None | Non-Condensing | Single-Stage | Cast Iron |  |  |  |  | 2660000 | 2128000 |  |  | 80.5 | 80 | 75.4 | [6 empty] | Federally-Regulated Commercial & Industrial Equipment | 2007-12-12 |  |  |  | 2019-04-09
Burnham Corp. | Burnham Corp. | IN9L*I | Water | Natural Gas | Induced Draft | FALSE | FALSE | 1 |  |  |  |  | Stack Damper | Non-Condensing | Single-Stage | Cast Iron |  |  |  |  | 280000 | 231000 | [9 empty] | 83.2 | 80 | Federally-Regulated Consumer Product | 2007-11-14 |  |  |  | 2019-04-09
Burnham Corp. | New Yorker Boiler Co. | CGS70A*I- | Steam | Natural Gas | Induced Draft | FALSE | FALSE | 1 |  |  |  |  | Stack Damper | Non-Condensing | Single-Stage | Cast Iron |  |  |  |  | 210000 | 172000 | [9 empty] | 81.5 | 75 | Federally-Regulated Consumer Product | 2007-11-14 |  |  |  | 2019-04-09
Burnham Corp. | Burnham Corp. | V1123H-WN | Water | Natural Gas | Power | FALSE | FALSE | 3 |  |  |  |  | None | Non-Condensing | Two-Stage Modulating | Cast Iron |  |  |  |  | 5773000 | 4763000 |  |  | 82.6 |  | 82.5 | [6 empty] | Federally-Regulated Commercial & Industrial Equipment | 2014-08-11 |  |  |  | 2019-04-09
Burnham Corp. | Burnham Corp. | V909A-SO | Steam | Oil | Power | FALSE | FALSE | 1 |  |  | FALSE |  | Stack Damper | Non-Condensing | Two-Stage Modulating | Cast Iron |  |  |  |  | 1624000 | 1342000 |  |  | 84.8 |  | 82.7 | [6 empty] | Federally-Regulated Commercial & Industrial Equipment | 2014-08-11 |  |  |  | 2019-04-09
Burnham Corp. | New Yorker Boiler Co. | CGS80A*I- | Steam | LPG | Induced Draft | FALSE | FALSE | 1 |  |  |  |  | Stack Damper | Non-Condensing | Single-Stage | Cast Iron |  |  |  |  | 245000 | 201000 | [9 empty] | 81.5 | 75 | Federally-Regulated Consumer Product | 2007-11-14 |  |  |  | 2019-04-09
Burnham Corp. | New Yorker Boiler Co. | microTEK3-1 | Water | Oil | Power | FALSE | FALSE | 1 |  |  |  |  | None | Non-Condensing | Single-Stage | Other | Single-Speed | 0.04 | Standard |  | 84000 | 74000 | [9 empty] | 86.7 | 80 | Federally-Regulated Consumer Product | 2007-11-14 |  |  |  | 2019-04-09
Burnham Corp. | Burnham Corp. | V1106 | Both Steam & Water | Oil | Power | FALSE | FALSE | 1 |  |  |  |  | None | Non-Condensing | Single-Stage | Cast Iron |  |  |  |  | 1288000 | 1069000 |  |  | 83 | 83 | 83 | [6 empty] | Federally-Regulated Commercial & Industrial Equipment | 2012-03-02 |  |  |  | 2019-04-09
Burnham Corp. | Burnham Corp. | V1111H-WN | Water | Natural Gas | Power | FALSE | FALSE | 1 |  |  |  |  | None | Non-Condensing | Two-Stage Modulating | Cast Iron |  |  |  |  | 2656000 | 2181000 |  |  | 82.6 |  | 82.1 | [6 empty] | Federally-Regulated Commercial & Industrial Equipment | 2014-08-11 |  |  |  | 2019-04-09
Burnham Corp. | Crown Boiler Co. | 32-1805*N | Both Steam & Water | LPG | Induced Draft | FALSE | FALSE | 1 |  |  |  |  | None | Non-Condensing | Single-Stage | Cast Iron |  |  |  |  | 1805000 | 1444000 |  |  | 80.5 | 80 | 75.4 | [6 empty] | Federally-Regulated Commercial & Industrial Equipment | 2007-12-12 |  |  |  | 2019-04-09
Burnham Corp. | Burnham Corp. | 4FHW-360A-O | Water | Oil | Power | FALSE | FALSE | 3 |  |  |  |  | None | Non-Condensing | Two-Stage Modulating | Other |  |  |  |  | 3013000 | 2517000 |  |  | 88.4 |  | 86.6 | [6 empty] | Federally-Regulated Commercial & Industrial Equipment | 2014-08-11 |  |  |  | 2019-04-09
Burnham Corp. | New Yorker Boiler Co. | FR265W | Water | Oil | Power | FALSE | FALSE | 1 |  |  |  |  | None | Non-Condensing | Single-Stage | Other | Single-Speed |  | Standard |  | 329000 | 265000 |  |  | 84.9 | 83 | 82.2 | [6 empty] | Federally-Regulated Commercial & Industrial Equipment | 2007-12-12 |  |  |  | 2019-04-09
Burnham Corp. | Crown Boiler Co. | 32-1995*N | Both Steam & Water | Natural Gas | Induced Draft | FALSE | FALSE | 1 |  |  |  |  | None | Non-Condensing | Single-Stage | Cast Iron |  |  |  |  | 1995000 | 1596000 |  |  | 80.5 | 80 | 75.4 | [6 empty] | Federally-Regulated Commercial & Industrial Equipment | 2007-12-12 |  |  |  | 2019-04-09
Burnham Corp. | New Yorker Boiler Co. | FR173 | Water | Oil | Power | FALSE | FALSE | 1 |  |  |  |  | None | Non-Condensing | Single-Stage | Other | Single-Speed | 0.04 | Standard |  | 210000 | 184000 | [9 empty] | 85.9 | 80 | Federally-Regulated Consumer Product | 2007-11-14 |  |  |  | 2019-04-09
Burnham Corp. | Burnham Corp. | V1104 | Both Steam & Water | Oil | Power | FALSE | FALSE | 1 |  |  |  |  | None | Non-Condensing | Single-Stage | Cast Iron |  |  |  |  | 812000 | 667000 |  |  | 83.3 | 83 | 82.2 | [6 empty] | Federally-Regulated Commercial & Industrial Equipment | 2012-03-02 |  |  |  | 2019-04-09
Burnham Corp. | Burnham Corp. | V1112H-SN | Steam | Natural Gas | Power | FALSE | FALSE | 1 |  |  | FALSE |  | None | Non-Condensing | Two-Stage Modulating | Cast Iron |  |  |  |  | 2887000 | 2370000 |  |  | 82.2 |  | 82.1 | [6 empty] | Federally-Regulated Commercial & Industrial Equipment | 2014-08-11 |  |  |  | 2019-04-09
Burnham Corp. | Burnham Corp. | 4FHW-78A-O | Water | Oil | Power | FALSE | FALSE | 1 |  |  |  |  | None | Non-Condensing | Single-Stage | Other |  |  |  |  | 653000 | 533000 |  |  | 87.7 |  | 84.7 | [6 empty] | Federally-Regulated Commercial & Industrial Equipment | 2014-08-11 |  |  |  | 2019-04-09
Burnham Corp. | Crown Boiler Co. | TWZ120 | Water | Oil | Power | FALSE | FALSE | 1 |  |  |  |  | None | Non-Condensing | Single-Stage | Cast Iron | Single-Speed | 0.04 | Standard |  | 168000 | 147000 | [9 empty] | 86 | 80 | Federally-Regulated Consumer Product | 2007-11-14 |  |  |  | 2019-04-09
Burnham Corp. | Burnham Corp. | V1115H-SO | Steam | Oil | Power | FALSE | FALSE | 1 |  |  | FALSE |  | None | Non-Condensing | Two-Stage Modulating | Cast Iron |  |  |  |  | 3542000 | 3004000 |  |  | 85.3 |  | 84.8 | [6 empty] | Federally-Regulated Commercial & Industrial Equipment | 2014-08-11 |  |  |  | 2019-04-09
Burnham Corp. | Burnham Corp. | V1114-SO | Steam | Oil | Power | FALSE | FALSE | 3 |  |  |  |  | Stack Damper | Non-Condensing | Two-Stage Modulating | Cast Iron |  |  |  |  | 3290000 | 2713000 |  |  | 82.5 | 83 | 83 | [6 empty] | Federally-Regulated Commercial & Industrial Equipment | 2012-06-11 |  |  |  | 2019-04-09
Burnham Corp. | Burnham Corp. | RSAE85 | Water | Oil | Power | FALSE | FALSE | 1 |  |  |  |  | None | Non-Condensing | Single-Stage | Other | Single-Speed | 0.04 | Standard |  | 70000 | 60000 | [9 empty] | 86 | 80 | Federally-Regulated Consumer Product | 2007-11-14 |  |  |  | 2019-04-09
Burnham Corp. | Burnham Corp. | RVII3 | Water | LPG | Induced Draft | FALSE | FALSE | 1 |  |  |  |  | None | Condensing | Single-Stage | Cast Iron | Single-Speed | 0.08 | Standard |  | 62000 | 57000 | [9 empty] | 91.2 | 80 | Federally-Regulated Consumer Product | 2007-11-14 |  |  |  | 2019-04-09
Burnham Corp. | Burnham Corp. | V1116H-WN | Water | Natural Gas | Power | FALSE | FALSE | 3 |  |  |  |  | None | Non-Condensing | Two-Stage Modulating | Cast Iron |  |  |  |  | 3897000 | 3208000 |  |  | 82.6 |  | 82.3 | [6 empty] | Federally-Regulated Commercial & Industrial Equipment | 2014-08-11 |  |  |  | 2019-04-09
Burnham Corp. | New Yorker Boiler Co. | FRHGSII | Water | Oil | Power | FALSE | FALSE | 1 |  |  |  |  | None | Non-Condensing | Single-Stage | Other | Single-Speed | 0.04 | Standard |  | 182000 | 158000 | [9 empty] | 85 | 80 | Federally-Regulated Consumer Product | 2007-11-14 |  |  |  | 2019-04-09
Burnham Corp. | Burnham Corp. | V1123H-SO | Steam | Oil | Power | FALSE | FALSE | 3 |  |  | FALSE |  | None | Non-Condensing | Two-Stage Modulating | Cast Iron |  |  |  |  | 5572000 | 4680000 |  |  | 85.2 |  | 84 | [6 empty] | Federally-Regulated Commercial & Industrial Equipment | 2014-08-11 |  |  |  | 2019-04-09
Burnham Corp. | Burnham Corp. | K5012 | Both Steam & Water | Natural Gas | Induced Draft | TRUE | FALSE | 1 |  |  |  |  | None | Non-Condensing | Single-Stage | Cast Iron |  |  |  |  | 858000 | 687000 |  |  | 80 | 80 | 77 | [6 empty] | Federally-Regulated Commercial & Industrial Equipment | 2010-03-16 |  |  |  | 2019-04-09
Burnham Corp. | Burnham Corp. | 4FHL-240A-O | Steam | Oil | Power | FALSE | FALSE | 1 |  |  | FALSE |  | None | Non-Condensing | Two-Stage Modulating | Other |  |  |  |  | 2009000 | 1637000 |  |  | 87.9 |  | 84.6 | [6 empty] | Federally-Regulated Commercial & Industrial Equipment | 2014-08-11 |  |  |  | 2019-04-09
Burnham Corp. | Burnham Corp. | 4FHL-78A | Steam | Natural Gas | Power | FALSE | FALSE | 1 |  |  | FALSE |  | None | Non-Condensing | Single-Stage | Other |  |  |  |  | 653000 | 526000 |  |  | 84.6 |  | 80.5 | [6 empty] | Federally-Regulated Commercial & Industrial Equipment | 2014-08-11 |  |  |  | 2019-04-09
Burnham Corp. | Crown Boiler Co. | TWI095EN | Water | LPG | Induced Draft | FALSE | FALSE | 1 |  |  |  |  | None | Non-Condensing | Single-Stage | Cast Iron | Single-Speed | 0.04 | Standard |  | 95000 | 79000 | [9 empty] | 83 | 80 | Federally-Regulated Consumer Product | 2007-11-14 |  |  |  | 2019-04-09
Burnham Corp. | Burnham Corp. | RV3 | Water | Natural Gas | Induced Draft | FALSE | FALSE | 1 |  |  |  |  | None | Non-Condensing | Single-Stage | Cast Iron | Single-Speed | 0.08 | Standard |  | 62000 | 55000 | [9 empty] | 88 | 80 | Federally-Regulated Consumer Product | 2007-11-14 |  |  |  | 2019-04-09
Burnham Corp. | Burnham Corp. | RV3 | Water | LPG | Induced Draft | FALSE | FALSE | 1 |  |  |  |  | None | Non-Condensing | Single-Stage | Cast Iron | Single-Speed | 0.08 | Standard |  | 62000 | 55000 | [9 empty] | 88 | 80 | Federally-Regulated Consumer Product | 2007-11-14 |  |  |  | 2019-04-09
Burnham Corp. | Burnham Corp. | V1119H-WN | Water | Natural Gas | Power | FALSE | FALSE | 3 |  |  |  |  | None | Non-Condensing | Two-Stage Modulating | Cast Iron |  |  |  |  | 4691000 | 3865000 |  |  | 82.6 |  | 82.4 | [6 empty] | Federally-Regulated Commercial & Industrial Equipment | 2014-08-11 |  |  |  | 2019-04-09
Burnham Corp. | Crown Boiler Co. | CWI276E | Water | LPG | Induced Draft | FALSE | FALSE | 1 |  |  |  |  | Stack Damper | Non-Condensing | Single-Stage | Cast Iron | Single-Speed | 0.04 | Standard |  | 276000 | 230000 | [9 empty] | 83.2 | 80 | Federally-Regulated Consumer Product | 2007-11-14 |  |  |  | 2019-04-09
Burnham Corp. | Burnham Corp. | MPC-10 | Water | Natural Gas | Power | FALSE | FALSE | 1 |  |  |  |  | None | Non-Condensing | Single-Stage | Cast Iron |  |  |  |  | 1881000 | 1580000 |  |  | 85.9 | 80 | 84 | [6 empty] | Federally-Regulated Commercial & Industrial Equipment | 2010-03-16 |  |  |  | 2019-04-09
Burnham Corp. | Burnham Corp. | 4FHL-311A | Steam | Natural Gas | Power | FALSE | FALSE | 3 |  |  | FALSE |  | None | Non-Condensing | Two-Stage Modulating | Other |  |  |  |  | 2603000 | 2133000 |  |  | 84.9 |  | 82 | [6 empty] | Federally-Regulated Commercial & Industrial Equipment | 2014-08-11 |  |  |  | 2019-04-09
Burnham Corp. | Crown Boiler Co. | BWC151 | Water | LPG | Induced Draft | FALSE | FALSE | 1 |  |  |  | None | None | Condensing | Step Modulating | Other | Single-Speed | 0.13 | Standard |  | 150000 | 137000 | 50000 | 47000 | [7 empty] | 95.2 | 80 | Federally-Regulated Consumer Product | 2008-09-25 |  |  |  | 2019-04-09
Burnham Corp. | Burnham Corp. | 4FHL-127A | Steam | Natural Gas | Power | FALSE | FALSE | 1 |  |  | FALSE |  | None | Non-Condensing | Two-Stage Modulating | Other |  |  |  |  | 1063000 | 859000 |  |  | 84.6 |  | 80.8 | [6 empty] | Federally-Regulated Commercial & Industrial Equipment | 2014-08-11 |  |  |  | 2019-04-09
Burnham Corp. | Burnham Corp. | 807H | Water | LPG | Induced Draft | FALSE | FALSE | 1 |  |  |  |  | None | Non-Condensing | Single-Stage | Cast Iron |  |  |  |  | 374000 | 311000 |  |  | 83.2 | 80 | 80 | [6 empty] | Federally-Regulated Commercial & Industrial Equipment | 2010-03-16 |  |  |  | 2019-04-09
Burnham Corp. | Burnham Corp. | 206PV*I- | Water | Natural Gas | Induced Draft | FALSE | FALSE | 1 |  |  |  |  | Stack Damper | Non-Condensing | Single-Stage | Cast Iron | Single-Speed | 0.04 | Standard |  | 164000 | 135000 | [9 empty] | 82 | 80 | Federally-Regulated Consumer Product | 2007-11-14 |  |  |  | 2019-04-09
Burnham Corp. | Burnham Corp. | 807H | Water | Natural Gas | Induced Draft | FALSE | FALSE | 1 |  |  |  |  | None | Non-Condensing | Single-Stage | Cast Iron |  |  |  |  | 374000 | 311000 |  |  | 83.2 | 80 | 80 | [6 empty] | Federally-Regulated Commercial & Industrial Equipment | 2010-03-16 |  |  |  | 2019-04-09
Burnham Corp. | Burnham Corp. | V1116-SO | Steam | Oil | Power | FALSE | FALSE | 3 |  |  |  |  | Stack Damper | Non-Condensing | Two-Stage Modulating | Cast Iron |  |  |  |  | 3780000 | 3113000 |  |  | 82.4 | 83 | 82.7 | [6 empty] | Federally-Regulated Commercial & Industrial Equipment | 2012-06-11 |  |  |  | 2019-04-09
Burnham Corp. | New Yorker Boiler Co. | CGS30A*I- | Steam | Natural Gas | Induced Draft | FALSE | FALSE | 1 |  |  |  |  | Stack Damper | Non-Condensing | Single-Stage | Cast Iron |  |  |  |  | 70000 | 57000 | [9 empty] | 81.4 | 75 | Federally-Regulated Consumer Product | 2007-11-14 |  |  |  | 2019-04-09
Burnham Corp. | Burnham Corp. | K5018SP | Steam | LPG | Induced Draft | FALSE | FALSE | 1 |  |  | TRUE |  | None | Non-Condensing | Single-Stage | Cast Iron |  |  |  |  | 1243100 | 957000 |  |  | 80 |  | 77 | [6 empty] | Federally-Regulated Commercial & Industrial Equipment | 2014-09-05 |  |  |  | 2019-04-09
Burnham Corp. | Crown Boiler Co. | BSi310S | Both Steam & Water | Natural Gas | Induced Draft | TRUE | FALSE | 1 |  |  |  |  | None | Non-Condensing | Single-Stage | Cast Iron |  |  |  |  | 310000 | 256000 |  |  | 82.5 | 80 | 79.5 | [6 empty] | Federally-Regulated Commercial & Industrial Equipment | 2007-12-12 |  |  |  | 2019-04-09
Burnham Corp. | Crown Boiler Co. | BSI379E | Both Steam & Water | LPG | Induced Draft | FALSE | FALSE | 1 |  |  |  |  | None | Non-Condensing | Single-Stage | Cast Iron |  |  |  |  | 379000 | 313000 |  |  | 82.5 | 80 | 79.5 | [6 empty] | Federally-Regulated Commercial & Industrial Equipment | 2007-12-12 |  |  |  | 2019-04-09
Burnham Corp. | Burnham Corp. | PVG-7 | Water | Natural Gas | Induced Draft | FALSE | FALSE | 1 |  |  |  |  | None | Non-Condensing | Single-Stage | Cast Iron | Single-Speed | 0.04 | Standard |  | 210000 | 179000 | [9 empty] | 85 | 80 | Federally-Regulated Consumer Product | 2007-11-14 |  |  |  | 2019-04-09
Burnham Corp. | Crown Boiler Co. | CWI310S | Water | Natural Gas | Induced Draft | TRUE | FALSE | 1 |  |  |  |  | None | Non-Condensing | Single-Stage | Cast Iron |  |  |  |  | 310000 | 259000 |  |  | 83.5 | 80 | 80.5 | [6 empty] | Federally-Regulated Commercial & Industrial Equipment | 2007-12-12 |  |  |  | 2019-04-09
Burnham Corp. | Burnham Corp. | V84WM | Water | Oil | Power | FALSE | FALSE | 1 |  |  |  |  | None | Non-Condensing | Single-Stage | Cast Iron | Single-Speed | 0.04 | Standard |  | 147000 | 127000 | [9 empty] | 86.1 | 80 | Federally-Regulated Consumer Product | 2007-11-14 |  |  |  | 2019-04-09
Burnham Corp. | Burnham Corp. | K5006SN | Steam | Natural Gas | Induced Draft | TRUE | FALSE | 1 |  |  |  |  | None | Non-Condensing | Single-Stage | Cast Iron |  |  |  |  | 401000 | 309000 |  |  | 80 | 80 | 77 | [6 empty] | Federally-Regulated Commercial & Industrial Equipment | 2012-06-11 |  |  |  | 2019-04-09
Burnham Corp. | Burnham Corp. | ALP500 | Water | Natural Gas | Power | FALSE | FALSE | 1 |  |  |  | None | None | Condensing | Step Modulating | Other |  |  |  |  | 500000 | 475000 | 100000000 |  | 95 | 80 | 95 | [6 empty] | Federally-Regulated Commercial & Industrial Equipment | 2009-08-17 |  |  |  | 2019-04-09
Burnham Corp. | Burnham Corp. | V1110H-WO | Water | Oil | Power | FALSE | FALSE | 1 |  |  |  |  | None | Non-Condensing | Two-Stage Modulating | Cast Iron |  |  |  |  | 2310000 | 1965000 |  |  | 85.6 |  | 85.2 | [6 empty] | Federally-Regulated Commercial & Industrial Equipment | 2014-08-11 |  |  |  | 2019-04-09
Burnham Corp. | Burnham Corp. | V1110 | Both Steam & Water | Natural Gas | Power | FALSE | FALSE | 1 |  |  |  |  | None | Non-Condensing | Single-Stage | Cast Iron |  |  |  |  | 2396000 | 1941000 |  |  | 82.2 | 80 | 81 | [6 empty] | Federally-Regulated Commercial & Industrial Equipment | 2010-03-16 |  |  |  | 2019-04-09
Burnham Corp. | Crown Boiler Co. | CWD060 | Water | Natural Gas | Induced Draft | FALSE | FALSE | 1 |  |  |  |  | None | Non-Condensing | Single-Stage | Cast Iron | Single-Speed | 0.04 | Standard |  | 60000 | 51000 | [9 empty] | 85.1 | 80 | Federally-Regulated Consumer Product | 2007-11-14 |  |  |  | 2019-04-09
Burnham Corp. | Burnham Corp. | K5017 | Both Steam & Water | Natural Gas | Induced Draft | TRUE | FALSE | 1 |  |  |  |  | None | Non-Condensing | Single-Stage | Cast Iron |  |  |  |  | 1248000 | 999000 |  |  | 80 | 80 | 77 | [6 empty] | Federally-Regulated Commercial & Industrial Equipment | 2010-03-16 |  |  |  | 2019-04-09
Burnham Corp. | Crown Boiler Co. | BWC120 | Water | Natural Gas | Induced Draft | FALSE | FALSE | 1 |  |  |  | None | None | Condensing | Step Modulating | Other | Single-Speed | 0.13 | Standard |  | 120000 | 107000 | 40000 | 37000 | [7 empty] | 95.2 | 80 | Federally-Regulated Consumer Product | 2008-09-25 |  |  |  | 2019-04-09
Burnham Corp. | Burnham Corp. | K5024SN | Steam | Natural Gas | Induced Draft | TRUE | FALSE | 1 |  |  | TRUE |  | None | Non-Condensing | Single-Stage | Cast Iron |  |  |  |  | 1794000 | 1381000 |  |  | 80 |  | 77 | [6 empty] | Federally-Regulated Commercial & Industrial Equipment | 2014-09-05 |  |  |  | 2019-04-09
Burnham Corp. | Burnham Corp. | 203PV*I- | Water | LPG | Induced Draft | FALSE | FALSE | 1 |  |  |  |  | Stack Damper | Non-Condensing | Single-Stage | Cast Iron | Single-Speed | 0.04 | Standard |  | 62000 | 51000 | [9 empty] | 82.1 | 80 | Federally-Regulated Consumer Product | 2007-11-14 |  |  |  | 2019-04-09
Burnham Corp. | Crown Boiler Co. | CWI172E | Water | Natural Gas | Induced Draft | FALSE | FALSE | 1 |  |  |  |  | Stack Damper | Non-Condensing | Single-Stage | Cast Iron | Single-Speed | 0.04 | Standard |  | 172000 | 144000 | [9 empty] | 83.2 | 80 | Federally-Regulated Consumer Product | 2007-11-14 |  |  |  | 2019-04-09
Burnham Corp. | Crown Boiler Co. | 16-390 | Water | Natural Gas | Induced Draft | FALSE | FALSE | 1 |  |  |  |  | None | Non-Condensing | Single-Stage | Cast Iron |  |  |  |  | 390000 | 312000 |  |  | 80 | 80 | 77 | [6 empty] | Federally-Regulated Commercial & Industrial Equipment | 2007-12-12 |  |  |  | 2019-04-09
Burnham Corp. | Crown Boiler Co. | 32-1615*N | Both Steam & Water | Natural Gas | Induced Draft | FALSE | FALSE | 1 |  |  |  |  | None | Non-Condensing | Single-Stage | Cast Iron |  |  |  |  | 1615000 | 1292000 |  |  | 80.5 | 80 | 75.4 | [6 empty] | Federally-Regulated Commercial & Industrial Equipment | 2007-12-12 |  |  |  | 2019-04-09
Burnham Corp. | Burnham Corp. | V1121H-SN | Steam | Natural Gas | Power | FALSE | FALSE | 3 |  |  | FALSE |  | None | Non-Condensing | Two-Stage Modulating | Cast Iron |  |  |  |  | 5268000 | 4299000 |  |  | 82.1 |  | 81.6 | [6 empty] | Federally-Regulated Commercial & Industrial Equipment | 2014-08-11 |  |  |  | 2019-04-09
Burnham Corp. | Crown Boiler Co. | TWZ125 | Water | Oil | Power | FALSE | FALSE | 1 |  |  |  |  | None | Non-Condensing | Single-Stage | Cast Iron | Single-Speed | 0.04 | Standard |  | 175000 | 152000 | [9 empty] | 84.9 | 80 | Federally-Regulated Consumer Product | 2007-11-14 |  |  |  | 2019-04-09
Burnham Corp. | Burnham Corp. | V1117H-SO | Steam | Oil | Power | FALSE | FALSE | 3 |  |  | FALSE |  | None | Non-Condensing | Two-Stage Modulating | Cast Iron |  |  |  |  | 4032000 | 3411000 |  |  | 85.3 |  | 84.6 | [6 empty] | Federally-Regulated Commercial & Industrial Equipment | 2014-08-11 |  |  |  | 2019-04-09
Burnham Corp. | Burnham Corp. | PVG-3 | Water | LPG | Induced Draft | FALSE | FALSE | 1 |  |  |  |  | None | Non-Condensing | Single-Stage | Cast Iron | Single-Speed | 0.04 | Standard |  | 70000 | 60000 | [9 empty] | 85.5 | 80 | Federally-Regulated Consumer Product | 2007-11-14 |  |  |  | 2019-04-09
Burnham Corp. | Crown Boiler Co. | CWI138E | Water | Natural Gas | Induced Draft | FALSE | FALSE | 1 |  |  |  |  | Stack Damper | Non-Condensing | Single-Stage | Cast Iron | Single-Speed | 0.04 | Standard |  | 138000 | 115000 | [9 empty] | 83.1 | 80 | Federally-Regulated Consumer Product | 2007-11-14 |  |  |  | 2019-04-09
Burnham Corp. | Burnham Corp. | MPC-13 | Water | Natural Gas | Power | FALSE | FALSE | 1 |  |  |  |  | None | Non-Condensing | Single-Stage | Cast Iron |  |  |  |  | 2547000 | 2137000 |  |  | 85.8 | 80 | 83.9 | [6 empty] | Federally-Regulated Commercial & Industrial Equipment | 2010-03-16 |  |  |  | 2019-04-09
Burnham Corp. | Burnham Corp. | V1115H-WN | Water | Natural Gas | Power | FALSE | FALSE | 1 |  |  |  |  | None | Non-Condensing | Two-Stage Modulating | Cast Iron |  |  |  |  | 3680000 | 3028000 |  |  | 82.6 |  | 82.3 | [6 empty] | Federally-Regulated Commercial & Industrial Equipment | 2014-08-11 |  |  |  | 2019-04-09
Burnham Corp. | Burnham Corp. | IN4 | Steam | LPG | Induced Draft | FALSE | FALSE | 1 |  |  |  |  | Stack Damper | Non-Condensing | Single-Stage | Cast Iron |  |  |  |  | 105000 | 87000 | [9 empty] | 82 | 75 | Federally-Regulated Consumer Product | 2007-11-14 |  |  |  | 2019-04-09
Burnham Corp. | Burnham Corp. | PVG-8 | Water | LPG | Induced Draft | FALSE | FALSE | 1 |  |  |  |  | None | Non-Condensing | Single-Stage | Cast Iron | Single-Speed | 0.04 | Standard |  | 245000 | 208000 | [9 empty] | 84.5 | 80 | Federally-Regulated Consumer Product | 2007-11-14 |  |  |  | 2019-04-09
Burnham Corp. | Burnham Corp. | V1108H-SO | Steam | Oil | Power | FALSE | FALSE | 1 |  |  | FALSE |  | None | Non-Condensing | Two-Stage Modulating | Cast Iron |  |  |  |  | 1806000 | 1522000 |  |  | 85.5 |  | 84.3 | [6 empty] | Federally-Regulated Commercial & Industrial Equipment | 2014-08-11 |  |  |  | 2019-04-09
Burnham Corp. | Crown Boiler Co. | 32-570*N | Both Steam & Water | Natural Gas | Induced Draft | FALSE | FALSE | 1 |  |  |  |  | None | Non-Condensing | Single-Stage | Cast Iron |  |  |  |  | 570000 | 456000 |  |  | 80.5 | 80 | 75.4 | [6 empty] | Federally-Regulated Commercial & Industrial Equipment | 2007-12-12 |  |  |  | 2019-04-09
Burnham Corp. | Burnham Corp. | V1107 | Both Steam & Water | Natural Gas | Power | FALSE | FALSE | 1 |  |  |  |  | None | Non-Condensing | Single-Stage | Cast Iron |  |  |  |  | 1588000 | 1281000 |  |  | 82.4 | 80 | 80.7 | [6 empty] | Federally-Regulated Commercial & Industrial Equipment | 2010-03-16 |  |  |  | 2019-04-09
Burnham Corp. | Burnham Corp. | V1111-SO | Steam | Oil | Power | FALSE | FALSE | 3 |  |  |  |  | Stack Damper | Non-Condensing | Two-Stage Modulating | Cast Iron |  |  |  |  | 2576000 | 2134000 |  |  | 82.9 | 83 | 83.6 | [6 empty] | Federally-Regulated Commercial & Industrial Equipment | 2012-06-11 |  |  |  | 2019-04-09
Burnham Corp. | Crown Boiler Co. | CWD193 | Water | Natural Gas | Induced Draft | FALSE | FALSE | 1 |  |  |  |  | None | Non-Condensing | Single-Stage | Cast Iron | Single-Speed | 0.04 | Standard |  | 192500 | 165000 | [9 empty] | 85.2 | 80 | Federally-Regulated Consumer Product | 2007-11-14 |  |  |  | 2019-04-09
Burnham Corp. | Crown Boiler Co. | 24-07 | Both Steam & Water | Natural Gas | Power | FALSE | FALSE | 1 |  |  |  |  | None | Non-Condensing | Single-Stage | Cast Iron |  |  |  |  | 1174000 | 940000 |  |  | 82.3 | 80 | 80.1 | [6 empty] | Federally-Regulated Commercial & Industrial Equipment | 2007-12-12 |  |  |  | 2019-04-09
Burnham Corp. | Crown Boiler Co. | LCW150 | Water | Oil | Power | FALSE | FALSE | 1 |  |  |  |  | None | Non-Condensing | Single-Stage | Cast Iron |  |  |  |  | 210000 | 179000 | [9 empty] | 83.5 | 80 | Federally-Regulated Consumer Product | 2008-04-14 |  |  |  | 2019-04-09
Burnham Corp. | Burnham Corp. | FMC120 | Water | LPG | Induced Draft | FALSE | FALSE | 1 |  |  |  | None | None | Condensing | Step Modulating | Other | Single-Speed | 0.13 | Standard |  | 120000 | 107000 | 40000 | 37000 | [7 empty] | 95.2 | 80 | Federally-Regulated Consumer Product | 2008-09-25 |  |  |  | 2019-04-09
Burnham Corp. | Burnham Corp. | MMII470*I- | Water | LPG | Induced Draft | FALSE | FALSE | 1 |  |  |  |  | None | Non-Condensing | Single-Stage | Cast Iron | Single-Speed | 0.04 | Standard |  | 70000 | 58000 | [9 empty] | 83.3 | 80 | Federally-Regulated Consumer Product | 2007-11-14 |  |  |  | 2019-04-09
Burnham Corp. | Burnham Corp. | K5013SN | Steam | Natural Gas | Induced Draft | TRUE | FALSE | 1 |  |  | TRUE |  | None | Non-Condensing | Single-Stage | Cast Iron |  |  |  |  | 936000 | 721000 |  |  | 80 |  | 77 | [6 empty] | Federally-Regulated Commercial & Industrial Equipment | 2014-09-05 |  |  |  | 2019-04-09
Burnham Corp. | Burnham Corp. | 806H | Water | Natural Gas | Induced Draft | FALSE | FALSE | 1 |  |  |  |  | None | Non-Condensing | Single-Stage | Cast Iron |  |  |  |  | 315000 | 262000 |  |  | 83.1 | 80 | 80.2 | [6 empty] | Federally-Regulated Commercial & Industrial Equipment | 2010-03-16 |  |  |  | 2019-04-09
Burnham Corp. | Burnham Corp. | V912A-SN | Steam | Natural Gas | Power | FALSE | FALSE | 3 |  |  | FALSE |  | Stack Damper | Non-Condensing | Two-Stage Modulating | Cast Iron |  |  |  |  | 2367000 | 1900000 |  |  | 82.1 |  | 80.3 | [6 empty] | Federally-Regulated Commercial & Industrial Equipment | 2014-08-11 |  |  |  | 2019-04-09
Burnham Corp. | Burnham Corp. | K5016SN | Steam | Natural Gas | Induced Draft | TRUE | FALSE | 1 |  |  | TRUE |  | None | Non-Condensing | Single-Stage | Cast Iron |  |  |  |  | 1170000 | 901000 |  |  | 80 |  | 77 | [6 empty] | Federally-Regulated Commercial & Industrial Equipment | 2014-09-05 |  |  |  | 2019-04-09
Burnham Corp. | Burnham Corp. | MPO115 | Water | Oil | Power | FALSE | FALSE | 1 |  |  |  | Barometric Regulator | None | Non-Condensing | Single-Stage | Cast Iron | Single-Speed | 0.04 | Standard |  | 115000 | 101000 | [9 empty] | 87 | 80 | Federally-Regulated Consumer Product | 2008-09-25 |  |  |  | 2019-04-09
Burnham Corp. | Burnham Corp. | MMII5105NI- | Water | Natural Gas | Induced Draft | FALSE | FALSE | 1 |  |  |  |  | None | Non-Condensing | Single-Stage | Cast Iron | Single-Speed | 0.04 | Standard |  | 105000 | 88000 | [9 empty] | 83.3 | 80 | Federally-Regulated Consumer Product | 2007-11-14 |  |  |  | 2019-04-09
Burnham Corp. | Burnham Corp. | MPC-6 | Water | Natural Gas | Power | FALSE | FALSE | 1 |  |  |  |  | None | Non-Condensing | Single-Stage | Cast Iron |  |  |  |  | 996000 | 837000 |  |  | 86 | 80 | 84.1 | [6 empty] | Federally-Regulated Commercial & Industrial Equipment | 2010-03-16 |  |  |  | 2019-04-09
Burnham Corp. | Burnham Corp. | 4FHL-675A | Steam | Natural Gas | Power | FALSE | FALSE | 3 |  |  | FALSE |  | None | Non-Condensing | Step Modulating | Other |  |  |  |  | 5650000 | 4757000 |  |  | 85.5 |  | 84.2 | [6 empty] | Federally-Regulated Commercial & Industrial Equipment | 2014-08-11 |  |  |  | 2019-04-09
Burnham Corp. | Crown Boiler Co. | CWI069E | Water | LPG | Induced Draft | FALSE | FALSE | 1 |  |  |  |  | Stack Damper | Non-Condensing | Single-Stage | Cast Iron | Single-Speed | 0.04 | Standard |  | 69000 | 58000 | [9 empty] | 83.1 | 80 | Federally-Regulated Consumer Product | 2007-11-14 |  |  |  | 2019-04-09
Burnham Corp. | Burnham Corp. | V1107H-WO | Water | Oil | Power | FALSE | FALSE | 1 |  |  |  |  | None | Non-Condensing | Two-Stage Modulating | Cast Iron |  |  |  |  | 1526000 | 1294000 |  |  | 85.5 |  | 84.8 | [6 empty] | Federally-Regulated Commercial & Industrial Equipment | 2014-08-11 |  |  |  | 2019-04-09
Burnham Corp. | Burnham Corp. | K5008SN | Steam | Natural Gas | Induced Draft | TRUE | FALSE | 1 |  |  | TRUE |  | None | Non-Condensing | Single-Stage | Cast Iron |  |  |  |  | 546000 | 420000 |  |  | 80 |  | 77 | [6 empty] | Federally-Regulated Commercial & Industrial Equipment | 2014-09-05 |  |  |  | 2019-04-09
Burnham Corp. | New Yorker Boiler Co. | CL5-168 | Water | Oil | Power | FALSE | FALSE | 1 |  |  |  |  | None | Non-Condensing | Single-Stage | Cast Iron |  |  |  |  | 168000 | 147000 | [9 empty] | 85.7 | 80 | Federally-Regulated Consumer Product | 2007-11-14 |  |  |  | 2019-04-09
Burnham Corp. | Crown Boiler Co. | AWI 061E | Water | LPG | Induced Draft | FALSE | FALSE | 1 |  |  |  |  | Stack Damper | Non-Condensing | Single-Stage | Cast Iron | Single-Speed | 0.04 | Standard |  | 61000 | 50000 | [9 empty] | 82.6 | 80 | Federally-Regulated Consumer Product | 2007-11-14 |  |  |  | 2019-04-09
Burnham Corp. | Burnham Corp. | V1104H-WN | Water | Natural Gas | Power | FALSE | FALSE | 1 |  |  |  |  | None | Non-Condensing | Two-Stage Modulating | Cast Iron |  |  |  |  | 837000 | 682000 |  |  | 82.7 |  | 81.5 | [6 empty] | Federally-Regulated Commercial & Industrial Equipment | 2014-08-11 |  |  |  | 2019-04-09
Burnham Corp. | Crown Boiler Co. | CWD193 | Water | LPG | Induced Draft | FALSE | FALSE | 1 |  |  |  |  | None | Non-Condensing | Single-Stage | Cast Iron | Single-Speed | 0.04 | Standard |  | 192500 | 165000 | [9 empty] | 85.2 | 80 | Federally-Regulated Consumer Product | 2007-11-14 |  |  |  | 2019-04-09
Burnham Corp. | Crown Boiler Co. | BSI172E | Steam | LPG | Induced Draft | FALSE | FALSE | 1 |  |  |  |  | Stack Damper | Non-Condensing | Single-Stage | Cast Iron |  |  |  |  | 172000 | 142000 | [9 empty] | 82.1 | 75 | Federally-Regulated Consumer Product | 2007-11-14 |  |  |  | 2019-04-09
Burnham Corp. | Crown Boiler Co. | CWI345E | Water | LPG | Induced Draft | FALSE | FALSE | 1 |  |  |  |  | None | Non-Condensing | Single-Stage | Cast Iron |  |  |  |  | 345000 | 289000 |  |  | 83.5 | 80 | 80.5 | [6 empty] | Federally-Regulated Commercial & Industrial Equipment | 2007-12-12 |  |  |  | 2019-04-09
Burnham Corp. | Crown Boiler Co. | LCS065 | Steam | Oil | Power | FALSE | FALSE | 1 |  |  |  |  | None | Non-Condensing | Single-Stage | Cast Iron |  |  |  |  | 91000 | 78000 | [9 empty] | 84.5 | 80 | Federally-Regulated Consumer Product | 2008-04-14 |  |  |  | 2019-04-09
Burnham Corp. | Crown Boiler Co. | BWF061 | Water | Natural Gas | Induced Draft | FALSE | FALSE | 1 |  |  |  |  | None | Non-Condensing | Single-Stage | Cast Iron | Single-Speed | 0.04 | Standard |  | 61000 | 51000 | [9 empty] | 83.3 | 80 | Federally-Regulated Consumer Product | 2007-11-14 |  |  |  | 2019-04-09
Burnham Corp. | Burnham Corp. | FMC150 | Water | LPG | Induced Draft | FALSE | FALSE | 1 |  |  |  | None | None | Condensing | Step Modulating | Other | Single-Speed | 0.13 | Standard |  | 150000 | 137000 | 50000 | 47000 | [7 empty] | 95.2 | 80 | Federally-Regulated Consumer Product | 2008-09-25 |  |  |  | 2019-04-09
Burnham Corp. | Burnham Corp. | PVG-9 | Water | LPG | Induced Draft | FALSE | FALSE | 1 |  |  |  |  | None | Non-Condensing | Single-Stage | Cast Iron | Single-Speed | 0.04 | Standard |  | 280000 | 238000 | [9 empty] | 84 | 80 | Federally-Regulated Consumer Product | 2007-11-14 |  |  |  | 2019-04-09
Burnham Corp. | Burnham Corp. | 4FHW-675A | Water | Natural Gas | Power | FALSE | FALSE | 3 |  |  |  |  | None | Non-Condensing | Step Modulating | Other |  |  |  |  | 5650000 | 4838000 |  |  | 86.2 |  | 85.6 | [6 empty] | Federally-Regulated Commercial & Industrial Equipment | 2014-08-11 |  |  |  | 2019-04-09
Burnham Corp. | Burnham Corp. | K5022SP | Steam | LPG | Induced Draft | FALSE | FALSE | 1 |  |  | TRUE |  | None | Non-Condensing | Single-Stage | Cast Iron |  |  |  |  | 1535600 | 1182000 |  |  | 80 |  | 77 | [6 empty] | Federally-Regulated Commercial & Industrial Equipment | 2014-09-05 |  |  |  | 2019-04-09
Burnham Corp. | Burnham Corp. | PVG-5 | Water | Natural Gas | Induced Draft | FALSE | FALSE | 1 |  |  |  |  | None | Non-Condensing | Single-Stage | Cast Iron | Single-Speed | 0.04 | Standard |  | 140000 | 120000 | [9 empty] | 85.3 | 80 | Federally-Regulated Consumer Product | 2007-11-14 |  |  |  | 2019-04-09
Burnham Corp. | Crown Boiler Co. | 32-1995*N | Both Steam & Water | LPG | Induced Draft | FALSE | FALSE | 1 |  |  |  |  | None | Non-Condensing | Single-Stage | Cast Iron |  |  |  |  | 1995000 | 1596000 |  |  | 80.5 | 80 | 75.4 | [6 empty] | Federally-Regulated Commercial & Industrial Equipment | 2007-12-12 |  |  |  | 2019-04-09
Burnham Corp. | Burnham Corp. | K5007SP | Steam | LPG | Induced Draft | FALSE | FALSE | 1 |  |  | TRUE |  | None | Non-Condensing | Single-Stage | Cast Iron |  |  |  |  | 438800 | 338000 |  |  | 80 |  | 77 | [6 empty] | Federally-Regulated Commercial & Industrial Equipment | 2014-09-05 |  |  |  | 2019-04-09
Burnham Corp. | Crown Boiler Co. | CWI345E | Water | Natural Gas | Induced Draft | FALSE | FALSE | 1 |  |  |  |  | None | Non-Condensing | Single-Stage | Cast Iron |  |  |  |  | 345000 | 289000 |  |  | 83.5 | 80 | 80.5 | [6 empty] | Federally-Regulated Commercial & Industrial Equipment | 2007-12-12 |  |  |  | 2019-04-09
Burnham Corp. | Crown Boiler Co. | LCS125 | Steam | Oil | Power | FALSE | FALSE | 1 |  |  |  |  | None | Non-Condensing | Single-Stage | Cast Iron |  |  |  |  | 175000 | 149000 | [9 empty] | 83.9 | 80 | Federally-Regulated Consumer Product | 2008-04-14 |  |  |  | 2019-04-09
Burnham Corp. | New Yorker Boiler Co. | CLS4R | Steam | Oil | Power | FALSE | FALSE | 1 |  |  |  |  | None | Non-Condensing | Single-Stage | Cast Iron |  |  |  |  | 112000 | 96000 | [9 empty] | 84 | 80 | Federally-Regulated Consumer Product | 2007-11-14 |  |  |  | 2019-04-09
Burnham Corp. | Burnham Corp. | MPC-5 | Water | Natural Gas | Power | FALSE | FALSE | 1 |  |  |  |  | None | Non-Condensing | Single-Stage | Cast Iron |  |  |  |  | 773000 | 652000 |  |  | 86.1 | 80 | 84.3 | [6 empty] | Federally-Regulated Commercial & Industrial Equipment | 2010-03-16 |  |  |  | 2019-04-09
Burnham Corp. | Burnham Corp. | V1114H-SO | Steam | Oil | Power | FALSE | FALSE | 1 |  |  | FALSE |  | None | Non-Condensing | Two-Stage Modulating | Cast Iron |  |  |  |  | 3262000 | 2769000 |  |  | 85.3 |  | 84.9 | [6 empty] | Federally-Regulated Commercial & Industrial Equipment | 2014-08-11 |  |  |  | 2019-04-09
Burnham Corp. | Burnham Corp. | V1105 | Both Steam & Water | Natural Gas | Power | FALSE | FALSE | 1 |  |  |  |  | None | Non-Condensing | Single-Stage | Cast Iron |  |  |  |  | 1068000 | 857000 |  |  | 80.7 | 80 | 80.2 | [6 empty] | Federally-Regulated Commercial & Industrial Equipment | 2012-03-02 |  |  |  | 2019-04-09
Burnham Corp. | Burnham Corp. | FMC090 | Water | Natural Gas | Induced Draft | FALSE | FALSE | 1 |  |  |  | None | None | Condensing | Step Modulating | Other | Single-Speed | 0.13 | Standard |  | 90000 | 80000 | 30000 | 27000 | [7 empty] | 94.5 | 80 | Federally-Regulated Consumer Product | 2008-09-25 |  |  |  | 2019-04-09
Burnham Corp. | Burnham Corp. | K5020 | Both Steam & Water | Natural Gas | Induced Draft | TRUE | FALSE | 1 |  |  |  |  | None | Non-Condensing | Single-Stage | Cast Iron |  |  |  |  | 1482000 | 1186000 |  |  | 80 | 80 | 77 | [6 empty] | Federally-Regulated Commercial & Industrial Equipment | 2010-03-16 |  |  |  | 2019-04-09
Burnham Corp. | Burnham Corp. | V910A-SO | Steam | Oil | Power | FALSE | FALSE | 1 |  |  | FALSE |  | None | Non-Condensing | Two-Stage Modulating | Cast Iron |  |  |  |  | 1848000 | 1528000 |  |  | 84.8 |  | 82.7 | [6 empty] | Federally-Regulated Commercial & Industrial Equipment | 2014-08-11 |  |  |  | 2019-04-09
Burnham Corp. | Burnham Corp. | V1121 | Both Steam & Water | Oil | Power | FALSE | FALSE | 1 |  |  |  |  | None | Non-Condensing | Single-Stage | Cast Iron |  |  |  |  | 5110000 | 4174000 |  |  | 83.5 | 83 | 81.7 | [6 empty] | Federally-Regulated Commercial & Industrial Equipment | 2010-03-16 |  |  |  | 2019-04-09
Burnham Corp. | Burnham Corp. | RVII5 | Water | Natural Gas | Induced Draft | FALSE | FALSE | 1 |  |  |  |  | None | Condensing | Single-Stage | Cast Iron | Single-Speed | 0.08 | Standard |  | 130000 | 118000 | [9 empty] | 90.1 | 80 | Federally-Regulated Consumer Product | 2007-11-14 |  |  |  | 2019-04-09
Burnham Corp. | Crown Boiler Co. | 24-04 | Both Steam & Water | Oil | Power | FALSE | FALSE | 1 |  |  |  |  | None | Non-Condensing | Single-Stage | Cast Iron |  |  |  |  | 574000 | 471000 |  |  | 86 | 83 | 82.1 | [6 empty] | Federally-Regulated Commercial & Industrial Equipment | 2007-12-12 |  |  |  | 2019-04-09
Burnham Corp. | Burnham Corp. | 205PV*I- | Water | LPG | Induced Draft | FALSE | FALSE | 1 |  |  |  |  | Stack Damper | Non-Condensing | Single-Stage | Cast Iron | Single-Speed | 0.04 | Standard |  | 130000 | 107000 | [9 empty] | 82 | 80 | Federally-Regulated Consumer Product | 2007-11-14 |  |  |  | 2019-04-09
Burnham Corp. | Burnham Corp. | 4FHW-311A | Water | Natural Gas | Power | FALSE | FALSE | 3 |  |  |  |  | None | Non-Condensing | Two-Stage Modulating | Other |  |  |  |  | 2603000 | 2166000 |  |  | 85.3 |  | 83.2 | [6 empty] | Federally-Regulated Commercial & Industrial Equipment | 2014-08-11 |  |  |  | 2019-04-09
Burnham Corp. | Crown Boiler Co. | CWI241E | Water | Natural Gas | Induced Draft | FALSE | FALSE | 1 |  |  |  |  | Stack Damper | Non-Condensing | Single-Stage | Cast Iron | Single-Speed | 0.04 | Standard |  | 241000 | 201000 | [9 empty] | 83.2 | 80 | Federally-Regulated Consumer Product | 2007-11-14 |  |  |  | 2019-04-09
Burnham Corp. | Burnham Corp. | 4FHL-154A-O | Steam | Oil | Power | FALSE | FALSE | 1 |  |  | FALSE |  | None | Non-Condensing | Two-Stage Modulating | Other |  |  |  |  | 1289000 | 1044000 |  |  | 87.8 |  | 84.1 | [6 empty] | Federally-Regulated Commercial & Industrial Equipment | 2014-08-11 |  |  |  | 2019-04-09
Burnham Corp. | Crown Boiler Co. | 32-1900*N | Both Steam & Water | LPG | Induced Draft | FALSE | FALSE | 1 |  |  |  |  | None | Non-Condensing | Single-Stage | Cast Iron |  |  |  |  | 1900000 | 1520000 |  |  | 80.5 | 80 | 75.4 | [6 empty] | Federally-Regulated Commercial & Industrial Equipment | 2007-12-12 |  |  |  | 2019-04-09
Burnham Corp. | Burnham Corp. | SCG-8 | Water | LPG | Induced Draft | FALSE | FALSE | 1 |  |  |  |  | None | Non-Condensing | Single-Stage | Cast Iron | Single-Speed | 0.04 | Standard |  | 245000 | 208000 | [9 empty] | 84.5 | 80 | Federally-Regulated Consumer Product | 2007-11-14 |  |  |  | 2019-04-09
Burnham Corp. | Burnham Corp. | K5024 | Both Steam & Water | Natural Gas | Induced Draft | TRUE | FALSE | 1 |  |  |  |  | None | Non-Condensing | Single-Stage | Cast Iron |  |  |  |  | 1794000 | 1436000 |  |  | 80 | 80 | 77 | [6 empty] | Federally-Regulated Commercial & Industrial Equipment | 2010-03-16 |  |  |  | 2019-04-09
Burnham Corp. | Burnham Corp. | V1123-SO | Steam | Oil | Power | FALSE | FALSE | 3 |  |  | FALSE |  | Stack Damper | Non-Condensing | Two-Stage Modulating | Cast Iron |  |  |  |  | 5600000 | 4551000 |  |  | 81.3 |  | 81.3 | [6 empty] | Federally-Regulated Commercial & Industrial Equipment | 2014-08-11 |  |  |  | 2019-04-09
Burnham Corp. | Burnham Corp. | 4FHW-107A-O | Water | Oil | Power | FALSE | FALSE | 1 |  |  |  |  | None | Non-Condensing | Single-Stage | Other |  |  |  |  | 895000 | 732000 |  |  | 87.8 |  | 84.9 | [6 empty] | Federally-Regulated Commercial & Industrial Equipment | 2014-08-11 |  |  |  | 2019-04-09
Burnham Corp. | Crown Boiler Co. | 24-09 | Both Steam & Water | Natural Gas | Power | FALSE | FALSE | 1 |  |  |  |  | None | Non-Condensing | Single-Stage | Cast Iron |  |  |  |  | 1641000 | 1316000 |  |  | 82.3 | 80 | 80.2 | [6 empty] | Federally-Regulated Commercial & Industrial Equipment | 2007-12-12 |  |  |  | 2019-04-09
Burnham Corp. | Burnham Corp. | RSA285 | Water | Oil | Power | FALSE | FALSE | 1 |  |  |  |  | None | Non-Condensing | Single-Stage | Other | Single-Speed |  | Standard |  | 399000 | 318000 |  |  | 83.2 | 83 | 79.2 | [6 empty] | Federally-Regulated Commercial & Industrial Equipment | 2007-12-12 |  |  |  | 2019-04-09
Burnham Corp. | Crown Boiler Co. | CT-4 | Water | Oil | Pressure | FALSE | FALSE | 1 |  |  |  |  | None | Non-Condensing | Single-Stage | Cast Iron | Single-Speed | 0.04 | Standard |  | 140000 | 121000 | [9 empty] | 86.1 | 80 | Federally-Regulated Consumer Product | 2007-11-14 |  |  |  | 2019-04-09
Burnham Corp. | Burnham Corp. | 203H*I | Water | LPG | Induced Draft | FALSE | FALSE | 1 |  |  |  |  | Stack Damper | Non-Condensing | Single-Stage | Cast Iron | Single-Speed | 0.04 | Standard |  | 62000 | 52000 | [9 empty] | 84 | 80 | Federally-Regulated Consumer Product | 2007-11-14 |  |  |  | 2019-04-09
Burnham Corp. | Burnham Corp. | MPC-14 | Water | Oil | Power | FALSE | FALSE | 1 |  |  |  |  | None | Non-Condensing | Single-Stage | Cast Iron |  |  |  |  | 2769000 | 2322000 |  |  | 88.5 | 83 | 86.5 | [6 empty] | Federally-Regulated Commercial & Industrial Equipment | 2010-03-16 |  |  |  | 2019-04-09
Burnham Corp. | Crown Boiler Co. | MWC116 | Water | Natural Gas | Induced Draft | FALSE | FALSE | 1 |  |  |  | None | None | Non-Condensing | Step Modulating | Copper | Single-Speed | 0.13 | Standard |  | 116000 | 102000 | 75000 | 65000 | [7 empty] | 85 | 80 | Federally-Regulated Consumer Product | 2008-10-20 |  |  |  | 2019-04-09
Burnham Corp. | Burnham Corp. | 4FHW-154A | Water | Natural Gas | Power | FALSE | FALSE | 1 |  |  |  |  | None | Non-Condensing | Two-Stage Modulating | Other |  |  |  |  | 1289000 | 1059000 |  |  | 85 |  | 82.2 | [6 empty] | Federally-Regulated Commercial & Industrial Equipment | 2014-08-11 |  |  |  | 2019-04-09
Burnham Corp. | Burnham Corp. | V1113-SN | Steam | Natural Gas | Power | FALSE | FALSE | 3 |  |  |  |  | Stack Damper | Non-Condensing | Two-Stage Modulating | Cast Iron |  |  |  |  | 3103000 | 2486000 |  |  | 80.1 | 80 | 80.7 | [6 empty] | Federally-Regulated Commercial & Industrial Equipment | 2012-06-11 |  |  |  | 2019-04-09
Burnham Corp. | Burnham Corp. | CW-60-O | Water | Oil | Power | FALSE | FALSE | 1 |  |  |  |  | None | Non-Condensing | Two-Stage Modulating | Other |  |  |  |  | 2356000 | 2054000 |  |  | 88.3 |  | 87.2 | [6 empty] | Federally-Regulated Commercial & Industrial Equipment | 2014-12-01 |  |  |  | 2019-04-09
Burnham Corp. | Burnham Corp. | V1110H-WN | Water | Natural Gas | Power | FALSE | FALSE | 1 |  |  |  |  | None | Non-Condensing | Two-Stage Modulating | Cast Iron |  |  |  |  | 2396000 | 1965000 |  |  | 82.6 |  | 82 | [6 empty] | Federally-Regulated Commercial & Industrial Equipment | 2014-08-11 |  |  |  | 2019-04-09
Burnham Corp. | Crown Boiler Co. | 32-665*N | Both Steam & Water | Natural Gas | Induced Draft | FALSE | FALSE | 1 |  |  |  |  | None | Non-Condensing | Single-Stage | Cast Iron |  |  |  |  | 665000 | 532000 |  |  | 80.5 | 80 | 75.4 | [6 empty] | Federally-Regulated Commercial & Industrial Equipment | 2007-12-12 |  |  |  | 2019-04-09
Burnham Corp. | Crown Boiler Co. | BWF095 | Water | LPG | Induced Draft | FALSE | FALSE | 1 |  |  |  |  | None | Non-Condensing | Single-Stage | Cast Iron | Single-Speed | 0.04 | Standard |  | 95000 | 78000 | [9 empty] | 83.1 | 80 | Federally-Regulated Consumer Product | 2007-11-14 |  |  |  | 2019-04-09
Burnham Corp. | Burnham Corp. | 4FHW-209A | Water | Natural Gas | Power | FALSE | FALSE | 1 |  |  |  |  | None | Non-Condensing | Two-Stage Modulating | Other |  |  |  |  | 1750000 | 1444000 |  |  | 85.1 |  | 82.5 | [6 empty] | Federally-Regulated Commercial & Industrial Equipment | 2014-08-11 |  |  |  | 2019-04-09
Burnham Corp. | Burnham Corp. | IN5L*I | Water | LPG | Induced Draft | FALSE | FALSE | 1 |  |  |  |  | Stack Damper | Non-Condensing | Single-Stage | Cast Iron |  |  |  |  | 140000 | 115000 | [9 empty] | 83.1 | 80 | Federally-Regulated Consumer Product | 2007-11-14 |  |  |  | 2019-04-09
Burnham Corp. | Burnham Corp. | V910 | Both Steam & Water | Oil | Power | FALSE | FALSE | 1 |  |  |  |  | None | Non-Condensing | Single-Stage | Cast Iron |  |  |  |  | 1848000 | 1528000 |  |  | 84.8 | 83 | 82.7 | [6 empty] | Federally-Regulated Commercial & Industrial Equipment | 2010-03-16 |  |  |  | 2019-04-09
Burnham Corp. | Crown Boiler Co. | BWF229 | Water | LPG | Induced Draft | FALSE | FALSE | 1 |  |  |  |  | None | Non-Condensing | Single-Stage | Cast Iron | Single-Speed | 0.04 | Standard |  | 229000 | 189000 | [9 empty] | 82 | 80 | Federally-Regulated Consumer Product | 2007-11-14 |  |  |  | 2019-04-09
Burnham Corp. | Burnham Corp. | V1112 | Both Steam & Water | Natural Gas | Power | FALSE | FALSE | 1 |  |  |  |  | None | Non-Condensing | Single-Stage | Cast Iron |  |  |  |  | 2887000 | 2316000 |  |  | 80.2 | 80 | 80.9 | [6 empty] | Federally-Regulated Commercial & Industrial Equipment | 2012-03-02 |  |  |  | 2019-04-09
Burnham Corp. | Crown Boiler Co. | 32-1425*N | Both Steam & Water | Natural Gas | Induced Draft | FALSE | FALSE | 1 |  |  |  |  | None | Non-Condensing | Single-Stage | Cast Iron |  |  |  |  | 1425000 | 1140000 |  |  | 80.5 | 80 | 75.4 | [6 empty] | Federally-Regulated Commercial & Industrial Equipment | 2007-12-12 |  |  |  | 2019-04-09
Burnham Corp. | Burnham Corp. | V1117-SO | Steam | Oil | Power | FALSE | FALSE | 3 |  |  |  |  | Stack Damper | Non-Condensing | Two-Stage Modulating | Cast Iron |  |  |  |  | 4060000 | 3340000 |  |  | 82.3 | 83 | 82.6 | [6 empty] | Federally-Regulated Commercial & Industrial Equipment | 2012-06-11 |  |  |  | 2019-04-09
Burnham Corp. | Crown Boiler Co. | 32-1330*N | Both Steam & Water | LPG | Induced Draft | FALSE | FALSE | 1 |  |  |  |  | None | Non-Condensing | Single-Stage | Cast Iron |  |  |  |  | 1330000 | 1064000 |  |  | 80.5 | 80 | 75.4 | [6 empty] | Federally-Regulated Commercial & Industrial Equipment | 2007-12-12 |  |  |  | 2019-04-09
Burnham Corp. | Burnham Corp. | SP4 | Water | Natural Gas | Induced Draft | FALSE | FALSE | 1 |  |  |  |  | None | Non-Condensing | Single-Stage | Cast Iron | Single-Speed | 0.04 | Standard |  | 96000 | 81000 | [9 empty] | 84 | 80 | Federally-Regulated Consumer Product | 2007-11-14 |  |  |  | 2019-04-09
Burnham Corp. | Burnham Corp. | V1119H-SO | Steam | Oil | Power | FALSE | FALSE | 3 |  |  | FALSE |  | None | Non-Condensing | Two-Stage Modulating | Cast Iron |  |  |  |  | 4522000 | 3817000 |  |  | 85.2 |  | 84.4 | [6 empty] | Federally-Regulated Commercial & Industrial Equipment | 2014-08-11 |  |  |  | 2019-04-09
Burnham Corp. | Burnham Corp. | V86NS | Steam | Oil | Power | FALSE | FALSE | 1 |  |  |  |  | None | Non-Condensing | Single-Stage | Cast Iron | Single-Speed | 0.04 | Standard |  | 266000 | 227000 | [9 empty] | 84.1 | 80 | Federally-Regulated Consumer Product | 2007-11-14 |  |  |  | 2019-04-09
Burnham Corp. | Crown Boiler Co. | CWI310S | Water | LPG | Induced Draft | TRUE | FALSE | 1 |  |  |  |  | None | Non-Condensing | Single-Stage | Cast Iron |  |  |  |  | 310000 | 259000 |  |  | 83.5 | 80 | 80.5 | [6 empty] | Federally-Regulated Commercial & Industrial Equipment | 2007-12-12 |  |  |  | 2019-04-09
Burnham Corp. | New Yorker Boiler Co. | FR350W | Water | Oil | Power | FALSE | FALSE | 1 |  |  |  |  | None | Non-Condensing | Single-Stage | Other | Single-Speed |  | Standard |  | 420000 | 350000 |  |  | 85 | 83 | 83.1 | [6 empty] | Federally-Regulated Commercial & Industrial Equipment | 2007-12-12 |  |  |  | 2019-04-09
Burnham Corp. | Crown Boiler Co. | CWI310E | Water | LPG | Induced Draft | FALSE | FALSE | 1 |  |  |  |  | None | Non-Condensing | Single-Stage | Cast Iron |  |  |  |  | 310000 | 259000 |  |  | 83.5 | 80 | 80.5 | [6 empty] | Federally-Regulated Commercial & Industrial Equipment | 2007-12-12 |  |  |  | 2019-04-09
Burnham Corp. | Burnham Corp. | 4FHW-107A | Water | Natural Gas | Power | FALSE | FALSE | 1 |  |  |  |  | None | Non-Condensing | Single-Stage | Other |  |  |  |  | 895000 | 732000 |  |  | 84.9 |  | 81.8 | [6 empty] | Federally-Regulated Commercial & Industrial Equipment | 2014-08-11 |  |  |  | 2019-04-09
Burnham Corp. | Burnham Corp. | V1104 | Both Steam & Water | Natural Gas | Power | FALSE | FALSE | 1 |  |  |  |  | None | Non-Condensing | Single-Stage | Cast Iron |  |  |  |  | 837000 | 667000 |  |  | 80.9 | 80 | 79.7 | [6 empty] | Federally-Regulated Commercial & Industrial Equipment | 2012-03-02 |  |  |  | 2019-04-09
Burnham Corp. | Crown Boiler Co. | LCW065 | Water | Oil | Power | FALSE | FALSE | 1 |  |  |  |  | None | Non-Condensing | Single-Stage | Cast Iron |  |  |  |  | 91000 | 80000 | [9 empty] | 86 | 80 | Federally-Regulated Consumer Product | 2008-04-14 |  |  |  | 2019-04-09
Burnham Corp. | Crown Boiler Co. | CWI345S | Water | Natural Gas | Induced Draft | TRUE | FALSE | 1 |  |  |  |  | None | Non-Condensing | Single-Stage | Cast Iron |  |  |  |  | 345000 | 289000 |  |  | 83.5 | 80 | 80.5 | [6 empty] | Federally-Regulated Commercial & Industrial Equipment | 2007-12-12 |  |  |  | 2019-04-09
Burnham Corp. | Crown Boiler Co. | CWI379S | Water | LPG | Induced Draft | TRUE | FALSE | 1 |  |  |  |  | None | Non-Condensing | Single-Stage | Cast Iron |  |  |  |  | 379000 | 317000 |  |  | 83.5 | 80 | 80.5 | [6 empty] | Federally-Regulated Commercial & Industrial Equipment | 2007-12-12 |  |  |  | 2019-04-09
Burnham Corp. | Burnham Corp. | V86S | Steam | Oil | Power | FALSE | FALSE | 1 |  |  |  |  | None | Non-Condensing | Single-Stage | Cast Iron | Single-Speed | 0.04 | Standard |  | 231000 | 201000 | [9 empty] | 85.7 | 80 | Federally-Regulated Consumer Product | 2007-11-14 |  |  |  | 2019-04-09
Burnham Corp. | Burnham Corp. | V911 | Both Steam & Water | Oil | Power | FALSE | FALSE | 1 |  |  |  |  | None | Non-Condensing | Single-Stage | Cast Iron |  |  |  |  | 2072000 | 1714000 |  |  | 84.7 | 83 | 82.7 | [6 empty] | Federally-Regulated Commercial & Industrial Equipment | 2010-03-16 |  |  |  | 2019-04-09
Burnham Corp. | Burnham Corp. | 4FHW-92A-O | Water | Oil | Power | FALSE | FALSE | 1 |  |  |  |  | None | Non-Condensing | Single-Stage | Other |  |  |  |  | 770000 | 629000 |  |  | 87.7 |  | 84.8 | [6 empty] | Federally-Regulated Commercial & Industrial Equipment | 2014-08-11 |  |  |  | 2019-04-09
Burnham Corp. | Burnham Corp. | 4FHW-180A | Water | Natural Gas | Power | FALSE | FALSE | 1 |  |  |  |  | None | Non-Condensing | Two-Stage Modulating | Other |  |  |  |  | 1506000 | 1239000 |  |  | 85 |  | 82.3 | [6 empty] | Federally-Regulated Commercial & Industrial Equipment | 2014-08-11 |  |  |  | 2019-04-09
Burnham Corp. | Burnham Corp. | V1122H-WO | Water | Oil | Power | FALSE | FALSE | 3 |  |  |  |  | None | Non-Condensing | Two-Stage Modulating | Cast Iron |  |  |  |  | 5292000 | 4519000 |  |  | 85.4 |  | 85.4 | [6 empty] | Federally-Regulated Commercial & Industrial Equipment | 2014-08-11 |  |  |  | 2019-04-09
Burnham Corp. | Crown Boiler Co. | 32-1235*N | Both Steam & Water | LPG | Induced Draft | FALSE | FALSE | 1 |  |  |  |  | None | Non-Condensing | Single-Stage | Cast Iron |  |  |  |  | 1235000 | 988000 |  |  | 80.5 | 80 | 75.4 | [6 empty] | Federally-Regulated Commercial & Industrial Equipment | 2007-12-12 |  |  |  | 2019-04-09
Burnham Corp. | Crown Boiler Co. | 32-475*N | Both Steam & Water | LPG | Induced Draft | FALSE | FALSE | 1 |  |  |  |  | None | Non-Condensing | Single-Stage | Cast Iron |  |  |  |  | 475000 | 380000 |  |  | 80.5 | 80 | 75.4 | [6 empty] | Federally-Regulated Commercial & Industrial Equipment | 2007-12-12 |  |  |  | 2019-04-09
Burnham Corp. | Burnham Corp. | V906 | Both Steam & Water | Natural Gas | Power | FALSE | FALSE | 1 |  |  |  |  | None | Non-Condensing | Single-Stage | Cast Iron |  |  |  |  | 1010000 | 809000 |  |  | 82.4 | 80 | 80.1 | [6 empty] | Federally-Regulated Commercial & Industrial Equipment | 2010-03-16 |  |  |  | 2019-04-09
Burnham Corp. | Burnham Corp. | FMC070 | Water | LPG | Induced Draft | FALSE | FALSE | 1 |  |  |  | None | None | Condensing | Step Modulating | Other | Single-Speed | 0.04 | Standard |  | 70000 | 63000 | 30000 | 27000 | [7 empty] | 95.4 | 80 | Federally-Regulated Consumer Product | 2008-09-25 |  |  |  | 2019-04-09
Burnham Corp. | Burnham Corp. | ALP210 | Water | Natural Gas | Power | FALSE | FALSE | 1 |  |  |  | None | None | Condensing | Step Modulating | Other |  |  |  |  | 210000 | 194000 | 42000000 | 39900000 | [7 empty] | 95 | 80 | Federally-Regulated Consumer Product | 2008-04-14 |  |  |  | 2019-04-09
Burnham Corp. | New Yorker Boiler Co. | CG20C_I | Water | LPG | Induced Draft | FALSE | FALSE | 1 |  |  |  |  | Stack Damper | Non-Condensing | Single-Stage | Cast Iron | Single-Speed | 0.04 | Standard |  | 37500 | 31000 | [9 empty] | 82.3 | 80 | Federally-Regulated Consumer Product | 2007-11-14 |  |  |  | 2019-04-09
Burnham Corp. | Crown Boiler Co. | 32-2090*N | Both Steam & Water | Natural Gas | Induced Draft | FALSE | FALSE | 1 |  |  |  |  | None | Non-Condensing | Single-Stage | Cast Iron |  |  |  |  | 2090000 | 1672000 |  |  | 80.5 | 80 | 75.4 | [6 empty] | Federally-Regulated Commercial & Industrial Equipment | 2007-12-12 |  |  |  | 2019-04-09
Burnham Corp. | Burnham Corp. | 4FHW-180A-O | Water | Oil | Power | FALSE | FALSE | 1 |  |  |  |  | None | Non-Condensing | Two-Stage Modulating | Other |  |  |  |  | 1506000 | 1239000 |  |  | 88 |  | 85.4 | [6 empty] | Federally-Regulated Commercial & Industrial Equipment | 2014-08-11 |  |  |  | 2019-04-09
Burnham Corp. | Burnham Corp. | K5022SN | Steam | Natural Gas | Induced Draft | TRUE | FALSE | 1 |  |  | TRUE |  | None | Non-Condensing | Single-Stage | Cast Iron |  |  |  |  | 1638000 | 1261000 |  |  | 80 |  | 77 | [6 empty] | Federally-Regulated Commercial & Industrial Equipment | 2014-09-05 |  |  |  | 2019-04-09
Burnham Corp. | Burnham Corp. | 4FHL-180A-O | Steam | Oil | Power | FALSE | FALSE | 1 |  |  | FALSE |  | None | Non-Condensing | Two-Stage Modulating | Other |  |  |  |  | 1506000 | 1221000 |  |  | 87.8 |  | 84.2 | [6 empty] | Federally-Regulated Commercial & Industrial Equipment | 2014-08-11 |  |  |  | 2019-04-09
Burnham Corp. | Burnham Corp. | MPC-4 | Water | Natural Gas | Power | FALSE | FALSE | 1 |  |  |  |  | None | Non-Condensing | Single-Stage | Cast Iron |  |  |  |  | 500000 | 424000 |  |  | 86.3 | 80 | 84.7 | [6 empty] | Federally-Regulated Commercial & Industrial Equipment | 2010-03-16 |  |  |  | 2019-04-09
Burnham Corp. | New Yorker Boiler Co. | CGS60A*I- | Steam | Natural Gas | Induced Draft | FALSE | FALSE | 1 |  |  |  |  | Stack Damper | Non-Condensing | Single-Stage | Cast Iron |  |  |  |  | 175000 | 143000 | [9 empty] | 81.4 | 75 | Federally-Regulated Consumer Product | 2007-11-14 |  |  |  | 2019-04-09
Burnham Corp. | Crown Boiler Co. | ODV-75 | Water | Oil | Pressure | FALSE | FALSE | 1 |  |  |  |  | None | Non-Condensing | Single-Stage | Cast Iron | Single-Speed | 0.04 | Standard |  | 105000 | 91000 | [9 empty] | 85 | 80 | Federally-Regulated Consumer Product | 2007-11-14 |  |  |  | 2019-04-09
Burnham Corp. | Burnham Corp. | MPC-9 | Water | Natural Gas | Power | FALSE | FALSE | 1 |  |  |  |  | None | Non-Condensing | Single-Stage | Cast Iron |  |  |  |  | 1660000 | 1395000 |  |  | 85.9 | 80 | 84 | [6 empty] | Federally-Regulated Commercial & Industrial Equipment | 2010-03-16 |  |  |  | 2019-04-09
Burnham Corp. | Burnham Corp. | V1109H-WN | Water | Natural Gas | Power | FALSE | FALSE | 1 |  |  |  |  | None | Non-Condensing | Two-Stage Modulating | Cast Iron |  |  |  |  | 2136000 | 1749000 |  |  | 82.6 |  | 81.9 | [6 empty] | Federally-Regulated Commercial & Industrial Equipment | 2014-08-11 |  |  |  | 2019-04-09
Burnham Corp. | Burnham Corp. | 203 | Water | Natural Gas | Induced Draft | FALSE | FALSE | 1 |  |  |  |  | Stack Damper | Non-Condensing | Single-Stage | Cast Iron | Single-Speed | 0.04 | Standard |  | 62000 | 52000 | [9 empty] | 82.6 | 80 | Federally-Regulated Consumer Product | 2007-11-14 |  |  |  | 2019-04-09
Burnham Corp. | New Yorker Boiler Co. | CGS30A*I- | Steam | LPG | Induced Draft | FALSE | FALSE | 1 |  |  |  |  | Stack Damper | Non-Condensing | Single-Stage | Cast Iron |  |  |  |  | 70000 | 57000 | [9 empty] | 81.4 | 75 | Federally-Regulated Consumer Product | 2007-11-14 |  |  |  | 2019-04-09
Burnham Corp. | Burnham Corp. | V1106H-WN | Water | Natural Gas | Power | FALSE | FALSE | 1 |  |  |  |  | None | Non-Condensing | Two-Stage Modulating | Cast Iron |  |  |  |  | 1328000 | 1085000 |  |  | 82.7 |  | 81.7 | [6 empty] | Federally-Regulated Commercial & Industrial Equipment | 2014-08-11 |  |  |  | 2019-04-09
Burnham Corp. | Burnham Corp. | V905A-SO | Steam | Oil | Power | FALSE | FALSE | 1 |  |  | FALSE |  | Stack Damper | Non-Condensing | Two-Stage Modulating | Cast Iron |  |  |  |  | 784000 | 646000 |  |  | 85.5 |  | 82.4 | [6 empty] | Federally-Regulated Commercial & Industrial Equipment | 2014-08-11 |  |  |  | 2019-04-09
Burnham Corp. | New Yorker Boiler Co. | CL3-105 | Water | Oil | Power | FALSE | FALSE | 1 |  |  |  |  | None | Non-Condensing | Single-Stage | Cast Iron |  |  |  |  | 105000 | 91000 | [9 empty] | 85.1 | 80 | Federally-Regulated Consumer Product | 2007-11-14 |  |  |  | 2019-04-09
Burnham Corp. | Burnham Corp. | K5026SN | Steam | Natural Gas | Induced Draft | TRUE | FALSE | 1 |  |  | TRUE |  | None | Non-Condensing | Single-Stage | Cast Iron |  |  |  |  | 1950000 | 1502000 |  |  | 80 |  | 77 | [6 empty] | Federally-Regulated Commercial & Industrial Equipment | 2014-09-05 |  |  |  | 2019-04-09
Burnham Corp. | Crown Boiler Co. | 32-855*N | Both Steam & Water | LPG | Induced Draft | FALSE | FALSE | 1 |  |  |  |  | None | Non-Condensing | Single-Stage | Cast Iron |  |  |  |  | 855000 | 684000 |  |  | 80.5 | 80 | 75.4 | [6 empty] | Federally-Regulated Commercial & Industrial Equipment | 2007-12-12 |  |  |  | 2019-04-09
Burnham Corp. | Burnham Corp. | PVG-9 | Water | Natural Gas | Induced Draft | FALSE | FALSE | 1 |  |  |  |  | None | Non-Condensing | Single-Stage | Cast Iron | Single-Speed | 0.04 | Standard |  | 280000 | 238000 | [9 empty] | 84 | 80 | Federally-Regulated Consumer Product | 2007-11-14 |  |  |  | 2019-04-09
Burnham Corp. | Burnham Corp. | V1118 | Both Steam & Water | Oil | Power | FALSE | FALSE | 1 |  |  |  |  | None | Non-Condensing | Single-Stage | Cast Iron |  |  |  |  | 4340000 | 3580000 |  |  | 84.1 | 83 | 82.5 | [6 empty] | Federally-Regulated Commercial & Industrial Equipment | 2010-03-16 |  |  |  | 2019-04-09
Burnham Corp. | New Yorker Boiler Co. | CGS60A*I- | Steam | LPG | Induced Draft | FALSE | FALSE | 1 |  |  |  |  | Stack Damper | Non-Condensing | Single-Stage | Cast Iron |  |  |  |  | 175000 | 143000 | [9 empty] | 81.4 | 75 | Federally-Regulated Consumer Product | 2007-11-14 |  |  |  | 2019-04-09
Burnham Corp. | Burnham Corp. | 4FHW-240A | Water | Natural Gas | Power | FALSE | FALSE | 1 |  |  |  |  | None | Non-Condensing | Two-Stage Modulating | Other |  |  |  |  | 2009000 | 1661000 |  |  | 85.2 |  | 82.7 | [6 empty] | Federally-Regulated Commercial & Industrial Equipment | 2014-08-11 |  |  |  | 2019-04-09
Burnham Corp. | Burnham Corp. | V85NS | Steam | Oil | Power | FALSE | FALSE | 1 |  |  |  |  | None | Non-Condensing | Single-Stage | Cast Iron | Single-Speed | 0.04 | Standard |  | 231000 | 196000 | [9 empty] | 83.2 | 80 | Federally-Regulated Consumer Product | 2007-11-14 |  |  |  | 2019-04-09
Burnham Corp. | Burnham Corp. | V1105-SN | Steam | Natural Gas | Power | FALSE | FALSE | 1 |  |  | FALSE |  | Stack Damper | Non-Condensing | Two-Stage Modulating | Cast Iron |  |  |  |  | 1068000 | 857000 |  |  | 80.7 |  | 80.2 | [6 empty] | Federally-Regulated Commercial & Industrial Equipment | 2014-08-11 |  |  |  | 2019-04-09
Burnham Corp. | Burnham Corp. | RV6 | Water | LPG | Induced Draft | FALSE | FALSE | 1 |  |  |  |  | None | Non-Condensing | Single-Stage | Cast Iron | Single-Speed | 0.08 | Standard |  | 164000 | 143000 | [9 empty] | 87.2 | 80 | Federally-Regulated Consumer Product | 2007-11-14 |  |  |  | 2019-04-09
Burnham Corp. | New Yorker Boiler Co. | FR232 | Water | Oil | Power | FALSE | FALSE | 1 |  |  |  |  | None | Non-Condensing | Single-Stage | Other | Single-Speed | 0.04 | Standard |  | 280000 | 242000 | [9 empty] | 85.1 | 80 | Federally-Regulated Consumer Product | 2007-11-14 |  |  |  | 2019-04-09
Burnham Corp. | Burnham Corp. | PVG-5 | Water | LPG | Induced Draft | FALSE | FALSE | 1 |  |  |  |  | None | Non-Condensing | Single-Stage | Cast Iron | Single-Speed | 0.04 | Standard |  | 140000 | 120000 | [9 empty] | 85.3 | 80 | Federally-Regulated Consumer Product | 2007-11-14 |  |  |  | 2019-04-09
Burnham Corp. | Crown Boiler Co. | 32-2280*N | Both Steam & Water | LPG | Induced Draft | FALSE | FALSE | 1 |  |  |  |  | None | Non-Condensing | Single-Stage | Cast Iron |  |  |  |  | 2280000 | 1824000 |  |  | 80.5 | 80 | 75.4 | [6 empty] | Federally-Regulated Commercial & Industrial Equipment | 2007-12-12 |  |  |  | 2019-04-09
Burnham Corp. | Burnham Corp. | K5012 | Both Steam & Water | LPG | Induced Draft | FALSE | FALSE | 1 |  |  |  |  | None | Non-Condensing | Single-Stage | Cast Iron |  |  |  |  | 804400 | 644000 |  |  | 80 | 80 | 77 | [6 empty] | Federally-Regulated Commercial & Industrial Equipment | 2010-03-16 |  |  |  | 2019-04-09
Burnham Corp. | Burnham Corp. | K5014SP | Steam | LPG | Induced Draft | FALSE | FALSE | 1 |  |  | TRUE |  | None | Non-Condensing | Single-Stage | Cast Iron |  |  |  |  | 950600 | 732000 |  |  | 80 |  | 77 | [6 empty] | Federally-Regulated Commercial & Industrial Equipment | 2014-09-05 |  |  |  | 2019-04-09
Burnham Corp. | Crown Boiler Co. | JSE310S | Steam | Natural Gas | Induced Draft | TRUE | FALSE | 1 |  |  |  |  | None | Non-Condensing | Single-Stage | Cast Iron |  |  |  |  | 310000 | 245000 |  |  | 80 | 80 | 77 | [6 empty] | Federally-Regulated Commercial & Industrial Equipment | 2007-12-12 |  |  |  | 2019-04-09
Burnham Corp. | Crown Boiler Co. | 24-08 | Both Steam & Water | Natural Gas | Power | FALSE | FALSE | 1 |  |  |  |  | None | Non-Condensing | Single-Stage | Cast Iron |  |  |  |  | 1358000 | 1089000 |  |  | 82.3 | 80 | 80.2 | [6 empty] | Federally-Regulated Commercial & Industrial Equipment | 2007-12-12 |  |  |  | 2019-04-09
Burnham Corp. | Burnham Corp. | IN10 | Steam | Natural Gas | Induced Draft | TRUE | FALSE | 1 |  |  |  |  | None | Non-Condensing | Single-Stage | Cast Iron |  |  |  |  | 315000 | 260000 |  |  | 82.5 | 80 | 79.5 | [6 empty] | Federally-Regulated Commercial & Industrial Equipment | 2007-12-12 |  |  |  | 2019-04-09
Burnham Corp. | Crown Boiler Co. | 32-1235*N | Both Steam & Water | Natural Gas | Induced Draft | FALSE | FALSE | 1 |  |  |  |  | None | Non-Condensing | Single-Stage | Cast Iron |  |  |  |  | 1235000 | 988000 |  |  | 80.5 | 80 | 75.4 | [6 empty] | Federally-Regulated Commercial & Industrial Equipment | 2007-12-12 |  |  |  | 2019-04-09
Burnham Corp. | Burnham Corp. | 4FHL-107A-O | Steam | Oil | Power | FALSE | FALSE | 1 |  |  | FALSE |  | None | Non-Condensing | Single-Stage | Other |  |  |  |  | 895000 | 722000 |  |  |  |  | 83.8 | [6 empty] | Federally-Regulated Commercial & Industrial Equipment | 2015-04-20 |  |  |  | 2019-04-09
Burnham Corp. | Burnham Corp. | 4FHL-345A-O | Steam | Oil | Power | FALSE | FALSE | 3 |  |  | FALSE |  | None | Non-Condensing | Two-Stage Modulating | Other |  |  |  |  | 2888000 | 2373000 |  |  | 88.1 |  | 85.2 | [6 empty] | Federally-Regulated Commercial & Industrial Equipment | 2014-08-11 |  |  |  | 2019-04-09
Burnham Corp. | Burnham Corp. | SP3 | Water | Natural Gas | Induced Draft | FALSE | FALSE | 1 |  |  |  |  | None | Non-Condensing | Single-Stage | Cast Iron | Single-Speed | 0.04 | Standard |  | 62000 | 52000 | [9 empty] | 84 | 80 | Federally-Regulated Consumer Product | 2007-11-14 |  |  |  | 2019-04-09
Burnham Corp. | Burnham Corp. | V1117 | Both Steam & Water | Natural Gas | Power | FALSE | FALSE | 1 |  |  |  |  | None | Non-Condensing | Single-Stage | Cast Iron |  |  |  |  | 4186000 | 3353000 |  |  | 81.7 | 80 | 80.1 | [6 empty] | Federally-Regulated Commercial & Industrial Equipment | 2010-03-16 |  |  |  | 2019-04-09
Burnham Corp. | Burnham Corp. | V1122H-WN | Water | Natural Gas | Power | FALSE | FALSE | 3 |  |  |  |  | None | Non-Condensing | Two-Stage Modulating | Cast Iron |  |  |  |  | 5485000 | 4524000 |  |  | 82.6 |  | 82.5 | [6 empty] | Federally-Regulated Commercial & Industrial Equipment | 2014-08-11 |  |  |  | 2019-04-09
Burnham Corp. | Crown Boiler Co. | 24-10 | Both Steam & Water | Oil | Power | FALSE | FALSE | 1 |  |  |  |  | None | Non-Condensing | Single-Stage | Cast Iron |  |  |  |  | 1820000 | 1505000 |  |  | 84.8 | 83 | 82.7 | [6 empty] | Federally-Regulated Commercial & Industrial Equipment | 2007-12-12 |  |  |  | 2019-04-09
Burnham Corp. | Burnham Corp. | MPC-4 | Water | Oil | Power | FALSE | FALSE | 1 |  |  |  |  | None | Non-Condensing | Single-Stage | Cast Iron |  |  |  |  | 500000 | 424000 |  |  | 89 | 83 | 87.3 | [6 empty] | Federally-Regulated Commercial & Industrial Equipment | 2010-03-16 |  |  |  | 2019-04-09
Burnham Corp. | Crown Boiler Co. | 24-12 | Both Steam & Water | Oil | Power | FALSE | FALSE | 1 |  |  |  |  | None | Non-Condensing | Single-Stage | Cast Iron |  |  |  |  | 2240000 | 1852000 |  |  | 84.7 | 83 | 82.7 | [6 empty] | Federally-Regulated Commercial & Industrial Equipment | 2007-12-12 |  |  |  | 2019-04-09
Burnham Corp. | Burnham Corp. | IN3L*I | Water | Natural Gas | Induced Draft | FALSE | FALSE | 1 |  |  |  |  | Stack Damper | Non-Condensing | Single-Stage | Cast Iron |  |  |  |  | 62000 | 51000 | [9 empty] | 83.1 | 80 | Federally-Regulated Consumer Product | 2007-11-14 |  |  |  | 2019-04-09
Burnham Corp. | Crown Boiler Co. | BSI379S | Both Steam & Water | Natural Gas | Induced Draft | TRUE | FALSE | 1 |  |  |  |  | None | Non-Condensing | Single-Stage | Cast Iron |  |  |  |  | 379000 | 313000 |  |  | 82.5 | 80 | 79.5 | [6 empty] | Federally-Regulated Commercial & Industrial Equipment | 2007-12-12 |  |  |  | 2019-04-09
Burnham Corp. | Crown Boiler Co. | BWC120 | Water | LPG | Induced Draft | FALSE | FALSE | 1 |  |  |  | None | None | Condensing | Step Modulating | Other | Single-Speed | 0.13 | Standard |  | 120000 | 107000 | 40000 | 37000 | [7 empty] | 95.2 | 80 | Federally-Regulated Consumer Product | 2008-09-25 |  |  |  | 2019-04-09
Burnham Corp. | Burnham Corp. | RVII3 | Water | Natural Gas | Induced Draft | FALSE | FALSE | 1 |  |  |  |  | None | Condensing | Single-Stage | Cast Iron | Single-Speed | 0.08 | Standard |  | 62000 | 57000 | [9 empty] | 91.2 | 80 | Federally-Regulated Consumer Product | 2007-11-14 |  |  |  | 2019-04-09
Burnham Corp. | Burnham Corp. | SP5 | Water | Natural Gas | Induced Draft | FALSE | FALSE | 1 |  |  |  |  | None | Non-Condensing | Single-Stage | Cast Iron | Single-Speed | 0.04 | Standard |  | 130000 | 108000 | [9 empty] | 83 | 80 | Federally-Regulated Consumer Product | 2007-11-14 |  |  |  | 2019-04-09
Burnham Corp. | Crown Boiler Co. | BWC070 | Water | LPG | Induced Draft | FALSE | FALSE | 1 |  |  |  | None | None | Condensing | Step Modulating | Other | Single-Speed | 0.04 | Standard |  | 70000 | 63000 | 30000 | 27000 | [7 empty] | 95.4 | 80 | Federally-Regulated Consumer Product | 2008-09-25 |  |  |  | 2019-04-09
Burnham Corp. | Burnham Corp. | IN8L*I | Water | LPG | Induced Draft | FALSE | FALSE | 1 |  |  |  |  | Stack Damper | Non-Condensing | Single-Stage | Cast Iron |  |  |  |  | 245000 | 202000 | [9 empty] | 83.2 | 80 | Federally-Regulated Consumer Product | 2007-11-14 |  |  |  | 2019-04-09
Burnham Corp. | Crown Boiler Co. | 32-2565*N | Both Steam & Water | Natural Gas | Induced Draft | FALSE | FALSE | 1 |  |  |  |  | None | Non-Condensing | Single-Stage | Cast Iron |  |  |  |  | 2565000 | 2052000 |  |  | 80.5 | 80 | 75.4 | [6 empty] | Federally-Regulated Commercial & Industrial Equipment | 2007-12-12 |  |  |  | 2019-04-09
Burnham Corp. | Burnham Corp. | K5018SN | Steam | Natural Gas | Induced Draft | TRUE | FALSE | 1 |  |  | TRUE |  | None | Non-Condensing | Single-Stage | Cast Iron |  |  |  |  | 1326000 | 1021000 |  |  | 80 |  | 77 | [6 empty] | Federally-Regulated Commercial & Industrial Equipment | 2014-09-05 |  |  |  | 2019-04-09
Burnham Corp. | Burnham Corp. | 4FHW-63A | Water | Natural Gas | Power | FALSE | FALSE | 1 |  |  |  |  | None | Non-Condensing | Single-Stage | Other |  |  |  |  | 528000 | 431000 |  |  | 84.8 |  | 81.6 | [6 empty] | Federally-Regulated Commercial & Industrial Equipment | 2014-08-11 |  |  |  | 2019-04-09
Burnham Corp. | Burnham Corp. | V1117-SN | Steam | Natural Gas | Power | FALSE | FALSE | 3 |  |  |  |  | Stack Damper | Non-Condensing | Two-Stage Modulating | Cast Iron |  |  |  |  | 4186000 | 3341000 |  |  | 79.8 | 80 | 80.1 | [6 empty] | Federally-Regulated Commercial & Industrial Equipment | 2012-06-11 |  |  |  | 2019-04-09
Burnham Corp. | Burnham Corp. | 4FHW-154A-O | Water | Oil | Power | FALSE | FALSE | 1 |  |  |  |  | None | Non-Condensing | Two-Stage Modulating | Other |  |  |  |  | 1289000 | 1059000 |  |  | 87.9 |  | 85.2 | [6 empty] | Federally-Regulated Commercial & Industrial Equipment | 2014-08-11 |  |  |  | 2019-04-09
Burnham Corp. | Burnham Corp. | K5026 | Both Steam & Water | LPG | Induced Draft | FALSE | FALSE | 1 |  |  |  |  | None | Non-Condensing | Single-Stage | Cast Iron |  |  |  |  | 1828100 | 1463000 |  |  | 80 | 80 | 77 | [6 empty] | Federally-Regulated Commercial & Industrial Equipment | 2010-03-16 |  |  |  | 2019-04-09
Burnham Corp. | Crown Boiler Co. | CWI241E | Water | LPG | Induced Draft | FALSE | FALSE | 1 |  |  |  |  | Stack Damper | Non-Condensing | Single-Stage | Cast Iron | Single-Speed | 0.04 | Standard |  | 241000 | 201000 | [9 empty] | 83.2 | 80 | Federally-Regulated Consumer Product | 2007-11-14 |  |  |  | 2019-04-09
Burnham Corp. | New Yorker Boiler Co. | PVCG60*I- | Water | LPG | Induced Draft | FALSE | FALSE | 1 |  |  |  |  | None | Non-Condensing | Single-Stage | Cast Iron | Single-Speed | 0.04 | Standard |  | 164000 | 135000 | [9 empty] | 82 | 80 | Federally-Regulated Consumer Product | 2007-11-14 |  |  |  | 2019-04-09
Burnham Corp. | Burnham Corp. | 4FHW-63A-O | Water | Oil | Power | FALSE | FALSE | 1 |  |  |  |  | None | Non-Condensing | Single-Stage | Other |  |  |  |  | 528000 | 431000 |  |  | 87.6 |  | 84.6 | [6 empty] | Federally-Regulated Commercial & Industrial Equipment | 2014-08-11 |  |  |  | 2019-04-09
Burnham Corp. | Burnham Corp. | SCG-8 | Water | Natural Gas | Induced Draft | FALSE | FALSE | 1 |  |  |  |  | None | Non-Condensing | Single-Stage | Cast Iron | Single-Speed | 0.04 | Standard |  | 245000 | 208000 | [9 empty] | 84.5 | 80 | Federally-Regulated Consumer Product | 2007-11-14 |  |  |  | 2019-04-09
Burnham Corp. | Burnham Corp. | V1112H-SO | Steam | Oil | Power | FALSE | FALSE | 1 |  |  | FALSE |  | None | Non-Condensing | Two-Stage Modulating | Cast Iron |  |  |  |  | 2772000 | 2359000 |  |  | 85.3 |  | 85.1 | [6 empty] | Federally-Regulated Commercial & Industrial Equipment | 2014-08-11 |  |  |  | 2019-04-09
Burnham Corp. | Crown Boiler Co. | LCW120 | Water | Oil | Power | FALSE | FALSE | 1 |  |  |  |  | None | Non-Condensing | Single-Stage | Cast Iron |  |  |  |  | 168000 | 147000 | [9 empty] | 85.9 | 80 | Federally-Regulated Consumer Product | 2008-04-14 |  |  |  | 2019-04-09
Burnham Corp. | New Yorker Boiler Co. | CG30CHNI | Water | Natural Gas | Induced Draft | FALSE | FALSE | 1 |  |  |  |  | Stack Damper | Non-Condensing | Single-Stage | Cast Iron | Single-Speed | 0.04 | Standard |  | 62000 | 52000 | [9 empty] | 84 | 80 | Federally-Regulated Consumer Product | 2008-12-24 |  |  |  | 2019-04-09
Burnham Corp. | Burnham Corp. | V911A-SN | Steam | Natural Gas | Power | FALSE | FALSE | 3 |  |  | FALSE |  | Stack Damper | Non-Condensing | Two-Stage Modulating | Cast Iron |  |  |  |  | 2136000 | 1714000 |  |  | 82.1 |  | 80.3 | [6 empty] | Federally-Regulated Commercial & Industrial Equipment | 2014-08-11 |  |  |  | 2019-04-09
Burnham Corp. | Burnham Corp. | PVG-8 | Water | Natural Gas | Induced Draft | FALSE | FALSE | 1 |  |  |  |  | None | Non-Condensing | Single-Stage | Cast Iron | Single-Speed | 0.04 | Standard |  | 245000 | 208000 | [9 empty] | 84.5 | 80 | Federally-Regulated Consumer Product | 2007-11-14 |  |  |  | 2019-04-09
Burnham Corp. | Burnham Corp. | RSAE125 | Water | Oil | Power | FALSE | FALSE | 1 |  |  |  |  | None | Non-Condensing | Single-Stage | Other | Single-Speed | 0.04 | Standard |  | 91000 | 78000 | [9 empty] | 86.1 | 80 | Federally-Regulated Consumer Product | 2007-11-14 |  |  |  | 2019-04-09
Burnham Corp. | Crown Boiler Co. | CTPR-3 | Water | Oil | Pressure | FALSE | FALSE | 1 |  |  |  |  | None | Non-Condensing | Single-Stage | Cast Iron | Single-Speed | 0.04 | Standard |  | 105000 | 92000 | [9 empty] | 87.6 | 80 | Federally-Regulated Consumer Product | 2007-11-14 |  |  |  | 2019-04-09
Burnham Corp. | Crown Boiler Co. | 32-2090*N | Both Steam & Water | LPG | Induced Draft | FALSE | FALSE | 1 |  |  |  |  | None | Non-Condensing | Single-Stage | Cast Iron |  |  |  |  | 2090000 | 1672000 |  |  | 80.5 | 80 | 75.4 | [6 empty] | Federally-Regulated Commercial & Industrial Equipment | 2007-12-12 |  |  |  | 2019-04-09
Burnham Corp. | Crown Boiler Co. | 24-10 | Both Steam & Water | LPG | Power | FALSE | FALSE | 1 |  |  |  |  | None | Non-Condensing | Single-Stage | Cast Iron |  |  |  |  | 1867000 | 1497000 |  |  | 82.2 | 80 | 80.2 | [6 empty] | Federally-Regulated Commercial & Industrial Equipment | 2007-12-12 |  |  |  | 2019-04-09
Burnham Corp. | Crown Boiler Co. | 24-11 | Both Steam & Water | Oil | Power | FALSE | FALSE | 1 |  |  |  |  | None | Non-Condensing | Single-Stage | Cast Iron |  |  |  |  | 2044000 | 1690000 |  |  | 84.7 | 83 | 82.7 | [6 empty] | Federally-Regulated Commercial & Industrial Equipment | 2007-12-12 |  |  |  | 2019-04-09
Burnham Corp. | Burnham Corp. | K5015 | Both Steam & Water | Natural Gas | Induced Draft | TRUE | FALSE | 1 |  |  |  |  | None | Non-Condensing | Single-Stage | Cast Iron |  |  |  |  | 1092000 | 874000 |  |  | 80 | 80 | 77 | [6 empty] | Federally-Regulated Commercial & Industrial Equipment | 2010-03-16 |  |  |  | 2019-04-09
Burnham Corp. | Burnham Corp. | IN9 | Steam | Natural Gas | Induced Draft | FALSE | FALSE | 1 |  |  |  |  | Stack Damper | Non-Condensing | Single-Stage | Cast Iron |  |  |  |  | 280000 | 231000 | [9 empty] | 82.2 | 75 | Federally-Regulated Consumer Product | 2007-11-14 |  |  |  | 2019-04-09
Burnham Corp. | Burnham Corp. | V1119 | Both Steam & Water | Natural Gas | Power | FALSE | FALSE | 1 |  |  |  |  | None | Non-Condensing | Single-Stage | Cast Iron |  |  |  |  | 4691000 | 3739000 |  |  | 81.4 | 80 | 79.7 | [6 empty] | Federally-Regulated Commercial & Industrial Equipment | 2010-03-16 |  |  |  | 2019-04-09
Burnham Corp. | Crown Boiler Co. | LCS150 | Steam | Oil | Power | FALSE | FALSE | 1 |  |  |  |  | None | Non-Condensing | Single-Stage | Cast Iron |  |  |  |  | 210000 | 177000 | [9 empty] | 82.9 | 80 | Federally-Regulated Consumer Product | 2008-04-14 |  |  |  | 2019-04-09
Burnham Corp. | Burnham Corp. | V1122H-SN | Steam | Natural Gas | Power | FALSE | FALSE | 3 |  |  | FALSE |  | None | Non-Condensing | Two-Stage Modulating | Cast Iron |  |  |  |  | 5485000 | 4473000 |  |  | 82.1 |  | 81.6 | [6 empty] | Federally-Regulated Commercial & Industrial Equipment | 2014-08-11 |  |  |  | 2019-04-09
Burnham Corp. | Crown Boiler Co. | CWD220 | Water | LPG | Induced Draft | FALSE | FALSE | 1 |  |  |  |  | None | Non-Condensing | Single-Stage | Cast Iron | Single-Speed | 0.04 | Standard |  | 220000 | 189000 | [9 empty] | 85.2 | 80 | Federally-Regulated Consumer Product | 2007-11-14 |  |  |  | 2019-04-09
Burnham Corp. | New Yorker Boiler Co. | CG60C_I | Water | Natural Gas | Induced Draft | FALSE | FALSE | 1 |  |  |  |  | Stack Damper | Non-Condensing | Single-Stage | Cast Iron | Single-Speed | 0.04 | Standard |  | 164000 | 136000 | [9 empty] | 81.7 | 80 | Federally-Regulated Consumer Product | 2007-11-14 |  |  |  | 2019-04-09
Burnham Corp. | Crown Boiler Co. | BCW225 | Water | Natural Gas | Induced Draft | FALSE | FALSE | 1 |  |  |  | None | None | Condensing | Step Modulating | Other | Single-Speed | 0.13 | Standard |  | 225000 | 202000 | 75000 | 68000 | [7 empty] | 94.2 | 80 | Federally-Regulated Consumer Product | 2008-09-25 |  |  |  | 2019-04-09
Burnham Corp. | Crown Boiler Co. | JSE379S | Steam | Natural Gas | Induced Draft | TRUE | FALSE | 1 |  |  |  |  | None | Non-Condensing | Single-Stage | Cast Iron |  |  |  |  | 379000 | 299000 |  |  | 80 | 80 | 77 | [6 empty] | Federally-Regulated Commercial & Industrial Equipment | 2007-12-12 |  |  |  | 2019-04-09
Burnham Corp. | New Yorker Boiler Co. | FR462W | Water | Oil | Power | FALSE | FALSE | 1 |  |  |  |  | None | Non-Condensing | Single-Stage | Other | Single-Speed |  | Standard |  | 560000 | 462000 |  |  | 84.2 | 83 | 82.7 | [6 empty] | Federally-Regulated Commercial & Industrial Equipment | 2007-12-12 |  |  |  | 2019-04-09
Burnham Corp. | Burnham Corp. | IN8 | Steam | LPG | Induced Draft | FALSE | FALSE | 1 |  |  |  |  | Stack Damper | Non-Condensing | Single-Stage | Cast Iron |  |  |  |  | 245000 | 202000 | [9 empty] | 82.2 | 75 | Federally-Regulated Consumer Product | 2007-11-14 |  |  |  | 2019-04-09
Burnham Corp. | Burnham Corp. | ALP399 | Water | Natural Gas | Power | FALSE | FALSE | 1 |  |  |  | None | None | Condensing | Step Modulating | Other |  |  |  |  | 399000 | 376000 | 79800000 |  | 94.5 | 80 | 94.1 | [6 empty] | Federally-Regulated Commercial & Industrial Equipment | 2008-04-14 |  |  |  | 2019-04-09
Burnham Corp. | Crown Boiler Co. | CT45 | Water | Oil | Pressure | FALSE | FALSE | 1 |  |  |  |  | None | Non-Condensing | Single-Stage | Cast Iron | Single-Speed | 0.04 | Standard |  | 189000 | 160000 | [9 empty] | 84 | 80 | Federally-Regulated Consumer Product | 2007-11-14 |  |  |  | 2019-04-09
Burnham Corp. | Burnham Corp. | V88S | Steam | Oil | Power | FALSE | FALSE | 1 |  |  |  |  | None | Non-Condensing | Single-Stage | Cast Iron |  |  |  |  | 329000 | 266000 |  |  | 84.2 | 83 | 81.4 | [6 empty] | Federally-Regulated Commercial & Industrial Equipment | 2007-12-12 |  |  |  | 2019-04-09
Burnham Corp. | Burnham Corp. | CL-50-G | Steam | Natural Gas | Power | FALSE | FALSE | 1 |  |  | FALSE |  | None | Non-Condensing | Two-Stage Modulating | Other |  |  |  |  | 2041000 | 1675000 |  |  | 84.5 |  | 82.1 | [6 empty] | Federally-Regulated Commercial & Industrial Equipment | 2014-12-01 |  |  |  | 2019-04-09
Burnham Corp. | New Yorker Boiler Co. | CG40C_I | Water | LPG | Induced Draft | FALSE | FALSE | 1 |  |  |  |  | Stack Damper | Non-Condensing | Single-Stage | Cast Iron | Single-Speed | 0.04 | Standard |  | 96000 | 80000 | [9 empty] | 82.3 | 80 | Federally-Regulated Consumer Product | 2007-11-14 |  |  |  | 2019-04-09
Burnham Corp. | Crown Boiler Co. | 32-1045*N | Both Steam & Water | LPG | Induced Draft | FALSE | FALSE | 1 |  |  |  |  | None | Non-Condensing | Single-Stage | Cast Iron |  |  |  |  | 1045000 | 836000 |  |  | 80.5 | 80 | 75.4 | [6 empty] | Federally-Regulated Commercial & Industrial Equipment | 2007-12-12 |  |  |  | 2019-04-09
Burnham Corp. | Burnham Corp. | V903 | Both Steam & Water | Oil | Power | FALSE | FALSE | 1 |  |  |  |  | None | Non-Condensing | Single-Stage | Cast Iron |  |  |  |  | 434000 | 347000 |  |  | 85.2 | 83 | 80 | [6 empty] | Federally-Regulated Commercial & Industrial Equipment | 2010-03-16 |  |  |  | 2019-04-09
Burnham Corp. | Burnham Corp. | MPC-13 | Water | Oil | Power | FALSE | FALSE | 1 |  |  |  |  | None | Non-Condensing | Single-Stage | Cast Iron |  |  |  |  | 2547000 | 2137000 |  |  | 88.5 | 83 | 86.5 | [6 empty] | Federally-Regulated Commercial & Industrial Equipment | 2010-03-16 |  |  |  | 2019-04-09
Burnham Corp. | Crown Boiler Co. | 24-03 | Both Steam & Water | LPG | Induced Draft | FALSE | FALSE | 1 |  |  |  |  | None | Non-Condensing | Single-Stage | Cast Iron |  |  |  |  | 438000 | 350000 |  |  | 82.5 | 80 | 80 | [6 empty] | Federally-Regulated Commercial & Industrial Equipment | 2007-12-12 |  |  |  | 2019-04-09
Burnham Corp. | Burnham Corp. | MST396 | Steam | Oil | Power | FALSE | FALSE | 1 |  |  |  |  | None | Non-Condensing | Single-Stage | Cast Iron |  |  |  |  | 147000 | 127000 | [9 empty] | 86 | 80 | Federally-Regulated Consumer Product | 2007-11-14 |  |  |  | 2019-04-09
Burnham Corp. | Burnham Corp. | V1113H-WO | Water | Oil | Power | FALSE | FALSE | 1 |  |  |  |  | None | Non-Condensing | Two-Stage Modulating | Cast Iron |  |  |  |  | 2982000 | 2552000 |  |  | 85.7 |  | 85.4 | [6 empty] | Federally-Regulated Commercial & Industrial Equipment | 2014-08-11 |  |  |  | 2019-04-09
Burnham Corp. | Burnham Corp. | 4FHL-180A | Steam | Natural Gas | Power | FALSE | FALSE | 1 |  |  | FALSE |  | None | Non-Condensing | Two-Stage Modulating | Other |  |  |  |  | 1506000 | 1221000 |  |  | 84.7 |  | 81.1 | [6 empty] | Federally-Regulated Commercial & Industrial Equipment | 2014-08-11 |  |  |  | 2019-04-09
Burnham Corp. | Burnham Corp. | V908A-SO | Steam | Oil | Power | FALSE | FALSE | 1 |  |  | FALSE |  | Stack Damper | Non-Condensing | Two-Stage Modulating | Cast Iron |  |  |  |  | 1344000 | 1110000 |  |  | 84.9 |  | 82.6 | [6 empty] | Federally-Regulated Commercial & Industrial Equipment | 2014-08-11 |  |  |  | 2019-04-09
Burnham Corp. | Crown Boiler Co. | 32-2280*N | Both Steam & Water | Natural Gas | Induced Draft | FALSE | FALSE | 1 |  |  |  |  | None | Non-Condensing | Single-Stage | Cast Iron |  |  |  |  | 2280000 | 1824000 |  |  | 80.5 | 80 | 75.4 | [6 empty] | Federally-Regulated Commercial & Industrial Equipment | 2007-12-12 |  |  |  | 2019-04-09
Burnham Corp. | Burnham Corp. | 202 | Water | LPG | Induced Draft | FALSE | FALSE | 1 |  |  |  |  | Stack Damper | Non-Condensing | Single-Stage | Cast Iron | Single-Speed | 0.04 | Standard |  | 37500 | 31000 | [9 empty] | 82.3 | 80 | Federally-Regulated Consumer Product | 2007-11-14 |  |  |  | 2019-04-09
Burnham Corp. | Burnham Corp. | V1123H-SN | Steam | Natural Gas | Power | FALSE | FALSE | 3 |  |  | FALSE |  | None | Non-Condensing | Two-Stage Modulating | Cast Iron |  |  |  |  | 5773000 | 4705000 |  |  | 82.1 |  | 81.5 | [6 empty] | Federally-Regulated Commercial & Industrial Equipment | 2014-08-11 |  |  |  | 2019-04-09
Burnham Corp. | Burnham Corp. | V1114H-WO | Water | Oil | Power | FALSE | FALSE | 1 |  |  |  |  | None | Non-Condensing | Two-Stage Modulating | Cast Iron |  |  |  |  | 3262000 | 2790000 |  |  | 85.6 |  | 85.4 | [6 empty] | Federally-Regulated Commercial & Industrial Equipment | 2014-08-11 |  |  |  | 2019-04-09
Burnham Corp. | Burnham Corp. | V1109-SO | Steam | Oil | Power | FALSE | FALSE | 1 |  |  | FALSE |  | Stack Damper | Non-Condensing | Two-Stage Modulating | Cast Iron |  |  |  |  | 2072000 | 1717000 |  |  | 83.4 |  | 83.4 | [6 empty] | Federally-Regulated Commercial & Industrial Equipment | 2014-08-11 |  |  |  | 2019-04-09
Burnham Corp. | Crown Boiler Co. | KSZ120 | Steam | Oil | Power | FALSE | FALSE | 1 |  |  |  |  | None | Non-Condensing | Single-Stage | Cast Iron |  |  |  |  | 168000 | 144000 | [9 empty] | 84.5 | 80 | Federally-Regulated Consumer Product | 2007-11-14 |  |  |  | 2019-04-09
Burnham Corp. | Burnham Corp. | CW-50-G | Water | Natural Gas | Power | FALSE | FALSE | 1 |  |  |  |  | None | Non-Condensing | Two-Stage Modulating | Other |  |  |  |  | 2041000 | 1706000 |  |  | 85.1 |  | 83.6 | [6 empty] | Federally-Regulated Commercial & Industrial Equipment | 2014-12-01 |  |  |  | 2019-04-09
Burnham Corp. | Burnham Corp. | IN4L*I | Water | LPG | Induced Draft | FALSE | FALSE | 1 |  |  |  |  | Stack Damper | Non-Condensing | Single-Stage | Cast Iron |  |  |  |  | 105000 | 87000 | [9 empty] | 83.1 | 80 | Federally-Regulated Consumer Product | 2007-11-14 |  |  |  | 2019-04-09
Burnham Corp. | Crown Boiler Co. | CWD138 | Water | Natural Gas | Induced Draft | FALSE | FALSE | 1 |  |  |  |  | None | Non-Condensing | Single-Stage | Cast Iron | Single-Speed | 0.04 | Standard |  | 137500 | 118000 | [9 empty] | 85.2 | 80 | Federally-Regulated Consumer Product | 2007-11-14 |  |  |  | 2019-04-09
Burnham Corp. | Burnham Corp. | 4FHL-209A | Steam | Natural Gas | Power | FALSE | FALSE | 1 |  |  | FALSE |  | None | Non-Condensing | Two-Stage Modulating | Other |  |  |  |  | 1750000 | 1423000 |  |  | 84.8 |  | 81.3 | [6 empty] | Federally-Regulated Commercial & Industrial Equipment | 2014-08-11 |  |  |  | 2019-04-09
Burnham Corp. | Burnham Corp. | K5008 | Both Steam & Water | LPG | Induced Draft | FALSE | FALSE | 1 |  |  |  |  | None | Non-Condensing | Single-Stage | Cast Iron |  |  |  |  | 511900 | 410000 |  |  | 80 | 80 | 77 | [6 empty] | Federally-Regulated Commercial & Industrial Equipment | 2010-03-16 |  |  |  | 2019-04-09
Burnham Corp. | Burnham Corp. | 4FHW-563A-O | Water | Oil | Power | FALSE | FALSE | 3 |  |  |  |  | None | Non-Condensing | Two-Stage Modulating | Other |  |  |  |  | 4713000 | 4001000 |  |  | 89 |  | 88 | [6 empty] | Federally-Regulated Commercial & Industrial Equipment | 2014-08-11 |  |  |  | 2019-04-09
Burnham Corp. | Burnham Corp. | MPC-10 | Water | Oil | Power | FALSE | FALSE | 1 |  |  |  |  | None | Non-Condensing | Single-Stage | Cast Iron |  |  |  |  | 1881000 | 1580000 |  |  | 88.6 | 83 | 86.6 | [6 empty] | Federally-Regulated Commercial & Industrial Equipment | 2010-03-16 |  |  |  | 2019-04-09
Burnham Corp. | Crown Boiler Co. | BSI379S | Both Steam & Water | LPG | Induced Draft | TRUE | FALSE | 1 |  |  |  |  | None | Non-Condensing | Single-Stage | Cast Iron |  |  |  |  | 379000 | 313000 |  |  | 82.5 | 80 | 79.5 | [6 empty] | Federally-Regulated Commercial & Industrial Equipment | 2007-12-12 |  |  |  | 2019-04-09
Burnham Corp. | Burnham Corp. | MPC-7 | Water | Natural Gas | Power | FALSE | FALSE | 1 |  |  |  |  | None | Non-Condensing | Single-Stage | Cast Iron |  |  |  |  | 1216000 | 1023000 |  |  | 86 | 80 | 84.1 | [6 empty] | Federally-Regulated Commercial & Industrial Equipment | 2010-03-16 |  |  |  | 2019-04-09
Burnham Corp. | Burnham Corp. | C3 | Water | Oil | Power | FALSE | FALSE | 1 |  |  |  |  | None | Non-Condensing | Single-Stage | Cast Iron | Single-Speed | 0.04 | Standard |  | 105000 | 89000 | [9 empty] | 83.5 | 80 | Federally-Regulated Consumer Product | 2007-11-14 |  |  |  | 2019-04-09
Burnham Corp. | Burnham Corp. | K5011 | Both Steam & Water | Natural Gas | Induced Draft | TRUE | FALSE | 1 |  |  |  |  | None | Non-Condensing | Single-Stage | Cast Iron |  |  |  |  | 780000 | 624000 |  |  | 80 | 80 | 77 | [6 empty] | Federally-Regulated Commercial & Industrial Equipment | 2010-03-16 |  |  |  | 2019-04-09
Burnham Corp. | Burnham Corp. | V909 | Both Steam & Water | Natural Gas | Power | FALSE | FALSE | 1 |  |  |  |  | None | Non-Condensing | Single-Stage | Cast Iron |  |  |  |  | 1674000 | 1343000 |  |  | 82.6 | 80 | 80.2 | [6 empty] | Federally-Regulated Commercial & Industrial Equipment | 2010-03-16 |  |  |  | 2019-04-09
Burnham Corp. | Burnham Corp. | 810H | Water | LPG | Induced Draft | FALSE | FALSE | 1 |  |  |  |  | None | Non-Condensing | Single-Stage | Cast Iron |  |  |  |  | 550000 | 459000 |  |  | 83.4 | 80 | 79.7 | [6 empty] | Federally-Regulated Commercial & Industrial Equipment | 2010-03-16 |  |  |  | 2019-04-09
Burnham Corp. | Burnham Corp. | 808HE | Water | Natural Gas | Induced Draft | FALSE | FALSE | 1 |  |  |  |  | None | Non-Condensing | Single-Stage | Cast Iron |  |  |  |  | 410000 | 328000 |  |  | 83.6 |  | 80.1 | [6 empty] | Federally-Regulated Commercial & Industrial Equipment | 2014-10-23 |  |  |  | 2019-04-09
Burnham Corp. | Crown Boiler Co. | TWI061EN | Water | LPG | Induced Draft | FALSE | FALSE | 1 |  |  |  |  | None | Non-Condensing | Single-Stage | Cast Iron | Single-Speed | 0.04 | Standard |  | 61000 | 51000 | [9 empty] | 83 | 80 | Federally-Regulated Consumer Product | 2007-11-14 |  |  |  | 2019-04-09
Burnham Corp. | Burnham Corp. | K5020SN | Steam | Natural Gas | Induced Draft | TRUE | FALSE | 1 |  |  | TRUE |  | None | Non-Condensing | Single-Stage | Cast Iron |  |  |  |  | 1482000 | 1141000 |  |  | 80 |  | 77 | [6 empty] | Federally-Regulated Commercial & Industrial Equipment | 2014-09-05 |  |  |  | 2019-04-09
Burnham Corp. | Crown Boiler Co. | 24-05 | Both Steam & Water | LPG | Power | FALSE | FALSE | 1 |  |  |  |  | None | Non-Condensing | Single-Stage | Cast Iron |  |  |  |  | 792000 | 634000 |  |  | 82.4 | 80 | 80.1 | [6 empty] | Federally-Regulated Commercial & Industrial Equipment | 2007-12-12 |  |  |  | 2019-04-09
Burnham Corp. | Burnham Corp. | SP5 | Water | LPG | Induced Draft | FALSE | FALSE | 1 |  |  |  |  | None | Non-Condensing | Single-Stage | Cast Iron | Single-Speed | 0.04 | Standard |  | 130000 | 108000 | [9 empty] | 83 | 80 | Federally-Regulated Consumer Product | 2007-11-14 |  |  |  | 2019-04-09
Burnham Corp. | Crown Boiler Co. | BSI345S | Both Steam & Water | LPG | Induced Draft | TRUE | FALSE | 1 |  |  |  |  | None | Non-Condensing | Single-Stage | Cast Iron |  |  |  |  | 345000 | 285000 |  |  | 82.5 | 80 | 79.5 | [6 empty] | Federally-Regulated Commercial & Industrial Equipment | 2007-12-12 |  |  |  | 2019-04-09
Burnham Corp. | Burnham Corp. | IN7 | Steam | LPG | Induced Draft | FALSE | FALSE | 1 |  |  |  |  | Stack Damper | Non-Condensing | Single-Stage | Cast Iron |  |  |  |  | 210000 | 173000 | [9 empty] | 82.1 | 75 | Federally-Regulated Consumer Product | 2007-11-14 |  |  |  | 2019-04-09
Burnham Corp. | Crown Boiler Co. | CWI103E | Water | Natural Gas | Induced Draft | FALSE | FALSE | 1 |  |  |  |  | Stack Damper | Non-Condensing | Single-Stage | Cast Iron | Single-Speed | 0.04 | Standard |  | 103000 | 86000 | [9 empty] | 83.1 | 80 | Federally-Regulated Consumer Product | 2007-11-14 |  |  |  | 2019-04-09
Burnham Corp. | Burnham Corp. | FMC090 | Water | LPG | Induced Draft | FALSE | FALSE | 1 |  |  |  | None | None | Condensing | Step Modulating | Other | Single-Speed | 0.13 | Standard |  | 90000 | 80000 | 30000 | 27000 | [7 empty] | 94.5 | 80 | Federally-Regulated Consumer Product | 2008-09-25 |  |  |  | 2019-04-09
Burnham Corp. | Burnham Corp. | V1118H-SN | Steam | Natural Gas | Power | FALSE | FALSE | 3 |  |  | FALSE |  | None | Non-Condensing | Two-Stage Modulating | Cast Iron |  |  |  |  | 4474000 | 3659000 |  |  | 82.1 |  | 81.8 | [6 empty] | Federally-Regulated Commercial & Industrial Equipment | 2014-08-11 |  |  |  | 2019-04-09
Burnham Corp. | Burnham Corp. | MPC-6 | Water | Oil | Power | FALSE | FALSE | 1 |  |  |  |  | None | Non-Condensing | Single-Stage | Cast Iron |  |  |  |  | 995000 | 837000 |  |  | 88.7 | 83 | 86.8 | [6 empty] | Federally-Regulated Commercial & Industrial Equipment | 2010-03-16 |  |  |  | 2019-04-09
Burnham Corp. | Burnham Corp. | RVII4 | Water | LPG | Induced Draft | FALSE | FALSE | 1 |  |  |  |  | None | Condensing | Single-Stage | Cast Iron | Single-Speed | 0.08 | Standard |  | 96000 | 88000 | [9 empty] | 90.8 | 80 | Federally-Regulated Consumer Product | 2007-11-14 |  |  |  | 2019-04-09
Burnham Corp. | New Yorker Boiler Co. | CGS70A*I- | Steam | LPG | Induced Draft | FALSE | FALSE | 1 |  |  |  |  | Stack Damper | Non-Condensing | Single-Stage | Cast Iron |  |  |  |  | 210000 | 172000 | [9 empty] | 81.5 | 75 | Federally-Regulated Consumer Product | 2007-11-14 |  |  |  | 2019-04-09
Burnham Corp. | Burnham Corp. | V1121 | Both Steam & Water | Natural Gas | Power | FALSE | FALSE | 1 |  |  |  |  | None | Non-Condensing | Single-Stage | Cast Iron |  |  |  |  | 5268000 | 4174000 |  |  | 81 | 80 | 79.2 | [6 empty] | Federally-Regulated Commercial & Industrial Equipment | 2010-03-16 |  |  |  | 2019-04-09
Burnham Corp. | Crown Boiler Co. | JSE310E | Steam | Natural Gas | Induced Draft | FALSE | FALSE | 1 |  |  |  |  | None | Non-Condensing | Single-Stage | Cast Iron |  |  |  |  | 310000 | 245000 |  |  | 80 | 80 | 77 | [6 empty] | Federally-Regulated Commercial & Industrial Equipment | 2007-12-12 |  |  |  | 2019-04-09
A O Smith Water Products | A.O. SMITH | GB-300 | Water | LPG | Induced Draft | FALSE | FALSE | 1 |  |  | FALSE |  | None | Non-Condensing | Step Modulating | Copper |  |  |  |  | 300000 | 251000 |  |  |  |  | 83 | 80 | [5 empty] | Federally-Regulated Commercial & Industrial Equipment | 2019-03-20 |  |  |  | 2019-04-11
A O Smith Water Products | A.O. SMITH | GB-300 | Water | Natural Gas | Induced Draft | FALSE | FALSE | 1 |  |  | FALSE |  | None | Non-Condensing | Step Modulating | Copper |  |  |  |  | 300000 | 251000 |  |  |  |  | 83 | 80 | [5 empty] | Federally-Regulated Commercial & Industrial Equipment | 2019-03-20 |  |  |  | 2019-04-11
A O Smith Water Products | A.O. SMITH | VB 500 | Water | LPG | Induced Draft | FALSE | FALSE | 1 |  |  | FALSE |  | None | Non-Condensing | Step Modulating | Copper |  |  |  |  | 500000 | 413000 |  |  |  |  | 82 | 80 | [5 empty] | Federally-Regulated Commercial & Industrial Equipment | 2019-03-20 |  |  |  | 2019-04-11
A O Smith Water Products | A.O. SMITH | VB 500 | Water | Natural Gas | Induced Draft | FALSE | FALSE | 1 |  |  | FALSE |  | None | Non-Condensing | Step Modulating | Copper |  |  |  |  | 500000 | 413000 |  |  |  |  | 82 | 80 | [5 empty] | Federally-Regulated Commercial & Industrial Equipment | 2019-03-20 |  |  |  | 2019-04-11
A O Smith Water Products | A.O. SMITH | DB-1810 | Water | LPG | Injection Type | FALSE | FALSE | 1 |  |  | FALSE |  | None | Non-Condensing | Single-Stage | Copper |  |  |  |  | 1810000 | 1448000 |  |  |  |  | 80 | 80 | [5 empty] | Federally-Regulated Commercial & Industrial Equipment | 2019-03-20 |  |  |  | 2019-04-11
A O Smith Water Products | A.O. SMITH | DB-960 | Water | LPG | Injection Type | FALSE | FALSE | 1 |  |  | FALSE |  | None | Non-Condensing | Single-Stage | Copper |  |  |  |  | 960000 | 778000 |  |  |  |  | 81 | 80 | [5 empty] | Federally-Regulated Commercial & Industrial Equipment | 2019-03-20 |  |  |  | 2019-04-11
A O Smith Water Products | A.O. SMITH | DB-1080 | Water | LPG | Injection Type | FALSE | FALSE | 1 |  |  | FALSE |  | None | Non-Condensing | Single-Stage | Copper |  |  |  |  | 1080000 | 886000 |  |  |  |  | 82 | 80 | [5 empty] | Federally-Regulated Commercial & Industrial Equipment | 2019-03-20 |  |  |  | 2019-04-11
A O Smith Water Products | A.O. SMITH | DB-1210 | Water | LPG | Injection Type | FALSE | FALSE | 1 |  |  | FALSE |  | None | Non-Condensing | Single-Stage | Copper |  |  |  |  | 1210000 | 992000 |  |  |  |  | 82 | 80 | [5 empty] | Federally-Regulated Commercial & Industrial Equipment | 2019-03-20 |  |  |  | 2019-04-11
A O Smith Water Products | A.O. SMITH | DB-1350 | Water | LPG | Injection Type | FALSE | FALSE | 1 |  |  | FALSE |  | None | Non-Condensing | Single-Stage | Copper |  |  |  |  | 1350000 | 1107000 |  |  |  |  | 82 | 80 | [5 empty] | Federally-Regulated Commercial & Industrial Equipment | 2019-03-20 |  |  |  | 2019-04-11
A O Smith Water Products | A.O. SMITH | DB-1480 | Water | LPG | Injection Type | FALSE | FALSE | 1 |  |  | FALSE |  | None | Non-Condensing | Single-Stage | Copper |  |  |  |  | 1480000 | 1184000 |  |  |  |  | 80 | 80 | [5 empty] | Federally-Regulated Commercial & Industrial Equipment | 2019-03-20 |  |  |  | 2019-04-11
A O Smith Water Products | A.O. SMITH | DB-1610 | Water | LPG | Injection Type | FALSE | FALSE | 1 |  |  | FALSE |  | None | Non-Condensing | Single-Stage | Copper |  |  |  |  | 1610000 | 1288000 |  |  |  |  | 80 | 80 | [5 empty] | Federally-Regulated Commercial & Industrial Equipment | 2019-03-20 |  |  |  | 2019-04-11
A O Smith Water Products | A.O. SMITH | DB-840 | Water | LPG | Injection Type | FALSE | FALSE | 1 |  |  | FALSE |  | None | Non-Condensing | Single-Stage | Copper |  |  |  |  | 840000 | 680000 |  |  |  |  | 81 | 80 | [5 empty] | Federally-Regulated Commercial & Industrial Equipment | 2019-03-20 |  |  |  | 2019-04-11
A O Smith Water Products | A.O. SMITH | GBO-1300 | Water | LPG | Induced Draft | FALSE | TRUE | 1 |  |  | FALSE |  | None | Non-Condensing | Step Modulating | Copper |  |  |  |  | 1300000 | 1092000 |  |  |  |  | 83 | 80 | [5 empty] | Federally-Regulated Commercial & Industrial Equipment | 2019-03-20 |  |  |  | 2019-04-11
A O Smith Water Products | A.O. SMITH | GBO-1300 | Water | Natural Gas | Induced Draft | FALSE | TRUE | 1 |  |  | FALSE |  | None | Non-Condensing | Step Modulating | Copper |  |  |  |  | 1300000 | 1092000 |  |  |  |  | 83 | 80 | [5 empty] | Federally-Regulated Commercial & Industrial Equipment | 2019-03-20 |  |  |  | 2019-04-11
A O Smith Water Products | A.O. SMITH | GBO-750 | Water | LPG | Induced Draft | FALSE | TRUE | 1 |  |  | FALSE |  | None | Non-Condensing | Step Modulating | Copper |  |  |  |  | 750000 | 628000 |  |  |  |  | 83 | 80 | [5 empty] | Federally-Regulated Commercial & Industrial Equipment | 2019-03-20 |  |  |  | 2019-04-11
A O Smith Water Products | A.O. SMITH | GBO-750 | Water | Natural Gas | Induced Draft | FALSE | TRUE | 1 |  |  | FALSE |  | None | Non-Condensing | Step Modulating | Copper |  |  |  |  | 750000 | 628000 |  |  |  |  | 83 | 80 | [5 empty] | Federally-Regulated Commercial & Industrial Equipment | 2019-03-20 |  |  |  | 2019-04-11
A O Smith Water Products | A.O. SMITH | GBO-2100 | Water | LPG | Induced Draft | FALSE | TRUE | 1 |  |  | FALSE |  | None | Non-Condensing | Step Modulating | Copper |  |  |  |  | 2100000 | 1764000 |  |  |  |  | 83 | 80 | [5 empty] | Federally-Regulated Commercial & Industrial Equipment | 2019-03-20 |  |  |  | 2019-04-11
A O Smith Water Products | A.O. SMITH | GBO-2100 | Water | Natural Gas | Induced Draft | FALSE | TRUE | 1 |  |  | FALSE |  | None | Non-Condensing | Step Modulating | Copper |  |  |  |  | 2100000 | 1764000 |  |  |  |  | 83 | 80 | [5 empty] | Federally-Regulated Commercial & Industrial Equipment | 2019-03-20 |  |  |  | 2019-04-11
A O Smith Water Products | A.O. SMITH | GBO-650 | Water | LPG | Induced Draft | FALSE | TRUE | 1 |  |  | FALSE |  | None | Non-Condensing | Step Modulating | Copper |  |  |  |  | 650000 | 544000 |  |  |  |  | 83 | 80 | [5 empty] | Federally-Regulated Commercial & Industrial Equipment | 2019-03-20 |  |  |  | 2019-04-11
A O Smith Water Products | A.O. SMITH | GBO-650 | Water | Natural Gas | Induced Draft | FALSE | TRUE | 1 |  |  | FALSE |  | None | Non-Condensing | Step Modulating | Copper |  |  |  |  | 650000 | 544000 |  |  |  |  | 83 | 80 | [5 empty] | Federally-Regulated Commercial & Industrial Equipment | 2019-03-20 |  |  |  | 2019-04-11
A O Smith Water Products | A.O. SMITH | GBO-2500 | Water | LPG | Induced Draft | FALSE | TRUE | 1 |  |  | FALSE |  | None | Non-Condensing | Step Modulating | Copper |  |  |  |  | 2490000 | 2092000 |  |  |  |  | 83 | 80 | [5 empty] | Federally-Regulated Commercial & Industrial Equipment | 2019-03-20 |  |  |  | 2019-04-11
A O Smith Water Products | A.O. SMITH | GBO-2500 | Water | Natural Gas | Induced Draft | FALSE | TRUE | 1 |  |  | FALSE |  | None | Non-Condensing | Step Modulating | Copper |  |  |  |  | 2490000 | 2092000 |  |  |  |  | 83 | 80 | [5 empty] | Federally-Regulated Commercial & Industrial Equipment | 2019-03-20 |  |  |  | 2019-04-11
A O Smith Water Products | A.O. SMITH | GBO-500 | Water | LPG | Induced Draft | FALSE | TRUE | 1 |  |  | FALSE |  | None | Non-Condensing | Step Modulating | Copper |  |  |  |  | 500000 | 419000 |  |  |  |  | 83 | 80 | [5 empty] | Federally-Regulated Commercial & Industrial Equipment | 2019-03-20 |  |  |  | 2019-04-11
A O Smith Water Products | A.O. SMITH | GBO-500 | Water | Natural Gas | Induced Draft | FALSE | TRUE | 1 |  |  | FALSE |  | None | Non-Condensing | Step Modulating | Copper |  |  |  |  | 500000 | 419000 |  |  |  |  | 83 | 80 | [5 empty] | Federally-Regulated Commercial & Industrial Equipment | 2019-03-20 |  |  |  | 2019-04-11
A O Smith Water Products | A.O. SMITH | GBO-1000 | Water | LPG | Induced Draft | FALSE | TRUE | 1 |  |  | FALSE |  | None | Non-Condensing | Step Modulating | Copper |  |  |  |  | 990000 | 832000 |  |  |  |  | 83 | 80 | [5 empty] | Federally-Regulated Commercial & Industrial Equipment | 2019-03-20 |  |  |  | 2019-04-11
A O Smith Water Products | A.O. SMITH | GBO-1000 | Water | Natural Gas | Induced Draft | FALSE | TRUE | 1 |  |  | FALSE |  | None | Non-Condensing | Step Modulating | Copper |  |  |  |  | 990000 | 832000 |  |  |  |  | 83 | 80 | [5 empty] | Federally-Regulated Commercial & Industrial Equipment | 2019-03-20 |  |  |  | 2019-04-11
A O Smith Water Products | A.O. SMITH | GBO-400 | Water | LPG | Induced Draft | FALSE | TRUE | 1 |  |  | FALSE |  | None | Non-Condensing | Step Modulating | Copper |  |  |  |  | 400000 | 335000 |  |  |  |  | 83 | 80 | [5 empty] | Federally-Regulated Commercial & Industrial Equipment | 2019-03-20 |  |  |  | 2019-04-11
A O Smith Water Products | A.O. SMITH | GBO-400 | Water | Natural Gas | Induced Draft | FALSE | TRUE | 1 |  |  | FALSE |  | None | Non-Condensing | Step Modulating | Copper |  |  |  |  | 400000 | 335000 |  |  |  |  | 83 | 80 | [5 empty] | Federally-Regulated Commercial & Industrial Equipment | 2019-03-20 |  |  |  | 2019-04-11
A O Smith Water Products | A.O. SMITH | GBO-1850 | Water | LPG | Induced Draft | FALSE | TRUE | 1 |  |  | FALSE |  | None | Non-Condensing | Step Modulating | Copper |  |  |  |  | 1850000 | 1554000 |  |  |  |  | 83 | 80 | [5 empty] | Federally-Regulated Commercial & Industrial Equipment | 2019-03-20 |  |  |  | 2019-04-11
A O Smith Water Products | A.O. SMITH | GBO-1850 | Water | Natural Gas | Induced Draft | FALSE | TRUE | 1 |  |  | FALSE |  | None | Non-Condensing | Step Modulating | Copper |  |  |  |  | 1850000 | 1554000 |  |  |  |  | 83 | 80 | [5 empty] | Federally-Regulated Commercial & Industrial Equipment | 2019-03-20 |  |  |  | 2019-04-11
A O Smith Water Products | A.O. SMITH | GBO-300 | Water | LPG | Induced Draft | FALSE | TRUE | 1 |  |  | FALSE |  | None | Non-Condensing | Step Modulating | Copper |  |  |  |  | 300000 | 251000 |  |  |  |  | 83 | 80 | [5 empty] | Federally-Regulated Commercial & Industrial Equipment | 2019-03-20 |  |  |  | 2019-04-11
A O Smith Water Products | A.O. SMITH | GBO-300 | Water | Natural Gas | Induced Draft | FALSE | TRUE | 1 |  |  | FALSE |  | None | Non-Condensing | Step Modulating | Copper |  |  |  |  | 300000 | 251000 |  |  |  |  | 83 | 80 | [5 empty] | Federally-Regulated Commercial & Industrial Equipment | 2019-03-20 |  |  |  | 2019-04-11
A O Smith Water Products | A.O. SMITH | GBO-1500 | Water | LPG | Induced Draft | FALSE | TRUE | 1 |  |  | FALSE |  | None | Non-Condensing | Step Modulating | Copper |  |  |  |  | 1500000 | 1260000 |  |  |  |  | 83 | 80 | [5 empty] | Federally-Regulated Commercial & Industrial Equipment | 2019-03-20 |  |  |  | 2019-04-11
A O Smith Water Products | A.O. SMITH | GBO-1500 | Water | Natural Gas | Induced Draft | FALSE | TRUE | 1 |  |  | FALSE |  | None | Non-Condensing | Step Modulating | Copper |  |  |  |  | 1500000 | 1260000 |  |  |  |  | 83 | 80 | [5 empty] | Federally-Regulated Commercial & Industrial Equipment | 2019-03-20 |  |  |  | 2019-04-11
A O Smith Water Products | A.O. SMITH | GB-400 | Water | LPG | Induced Draft | FALSE | FALSE | 1 |  |  | FALSE |  | None | Non-Condensing | Step Modulating | Copper |  |  |  |  | 400000 | 335000 |  |  |  |  | 83 | 80 | [5 empty] | Federally-Regulated Commercial & Industrial Equipment | 2019-03-20 |  |  |  | 2019-04-11
A O Smith Water Products | A.O. SMITH | GB-400 | Water | Natural Gas | Induced Draft | FALSE | FALSE | 1 |  |  | FALSE |  | None | Non-Condensing | Step Modulating | Copper |  |  |  |  | 400000 | 335000 |  |  |  |  | 83 | 80 | [5 empty] | Federally-Regulated Commercial & Industrial Equipment | 2019-03-20 |  |  |  | 2019-04-11
A O Smith Water Products | A.O. SMITH | GB-500 | Water | LPG | Induced Draft | FALSE | FALSE | 1 |  |  | FALSE |  | None | Non-Condensing | Step Modulating | Copper |  |  |  |  | 500000 | 419000 |  |  |  |  | 83 | 80 | [5 empty] | Federally-Regulated Commercial & Industrial Equipment | 2019-03-20 |  |  |  | 2019-04-11
A O Smith Water Products | A.O. SMITH | GB-500 | Water | Natural Gas | Induced Draft | FALSE | FALSE | 1 |  |  | FALSE |  | None | Non-Condensing | Step Modulating | Copper |  |  |  |  | 500000 | 419000 |  |  |  |  | 83 | 80 | [5 empty] | Federally-Regulated Commercial & Industrial Equipment | 2019-03-20 |  |  |  | 2019-04-11
A O Smith Water Products | A.O. SMITH | GB-1000 | Water | LPG | Induced Draft | FALSE | FALSE | 1 |  |  | FALSE |  | None | Non-Condensing | Step Modulating | Copper |  |  |  |  | 990000 | 832000 |  |  |  |  | 83 | 80 | [5 empty] | Federally-Regulated Commercial & Industrial Equipment | 2019-03-20 |  |  |  | 2019-04-11
A O Smith Water Products | A.O. SMITH | GB-1000 | Water | Natural Gas | Induced Draft | FALSE | FALSE | 1 |  |  | FALSE |  | None | Non-Condensing | Step Modulating | Copper |  |  |  |  | 990000 | 832000 |  |  |  |  | 83 | 80 | [5 empty] | Federally-Regulated Commercial & Industrial Equipment | 2019-03-20 |  |  |  | 2019-04-11
A O Smith Water Products | A.O. SMITH | GB-1300 | Water | LPG | Induced Draft | FALSE | FALSE | 1 |  |  | FALSE |  | None | Non-Condensing | Step Modulating | Copper |  |  |  |  | 1300000 | 1092000 |  |  |  |  | 83 | 80 | [5 empty] | Federally-Regulated Commercial & Industrial Equipment | 2019-03-20 |  |  |  | 2019-04-11
A O Smith Water Products | A.O. SMITH | GB-1300 | Water | Natural Gas | Induced Draft | FALSE | FALSE | 1 |  |  | FALSE |  | None | Non-Condensing | Step Modulating | Copper |  |  |  |  | 1300000 | 1092000 |  |  |  |  | 83 | 80 | [5 empty] | Federally-Regulated Commercial & Industrial Equipment | 2019-03-20 |  |  |  | 2019-04-11
A O Smith Water Products | A.O. SMITH | GB-1500 | Water | LPG | Induced Draft | FALSE | FALSE | 1 |  |  | FALSE |  | None | Non-Condensing | Step Modulating | Copper |  |  |  |  | 1500000 | 1260000 |  |  |  |  | 83 | 80 | [5 empty] | Federally-Regulated Commercial & Industrial Equipment | 2019-03-20 |  |  |  | 2019-04-11
A O Smith Water Products | A.O. SMITH | GB-1500 | Water | Natural Gas | Induced Draft | FALSE | FALSE | 1 |  |  | FALSE |  | None | Non-Condensing | Step Modulating | Copper |  |  |  |  | 1500000 | 1260000 |  |  |  |  | 83 | 80 | [5 empty] | Federally-Regulated Commercial & Industrial Equipment | 2019-03-20 |  |  |  | 2019-04-11
A O Smith Water Products | A.O. SMITH | GB-750 | Water | LPG | Induced Draft | FALSE | FALSE | 1 |  |  | FALSE |  | None | Non-Condensing | Step Modulating | Copper |  |  |  |  | 750000 | 628000 |  |  |  |  | 83 | 80 | [5 empty] | Federally-Regulated Commercial & Industrial Equipment | 2019-03-20 |  |  |  | 2019-04-11
A O Smith Water Products | A.O. SMITH | GB-750 | Water | Natural Gas | Induced Draft | FALSE | FALSE | 1 |  |  | FALSE |  | None | Non-Condensing | Step Modulating | Copper |  |  |  |  | 750000 | 628000 |  |  |  |  | 83 | 80 | [5 empty] | Federally-Regulated Commercial & Industrial Equipment | 2019-03-20 |  |  |  | 2019-04-11
A O Smith Water Products | A.O. SMITH | GB-1850 | Water | LPG | Induced Draft | FALSE | FALSE | 1 |  |  | FALSE |  | None | Non-Condensing | Step Modulating | Copper |  |  |  |  | 1850000 | 1554000 |  |  |  |  | 83 | 80 | [5 empty] | Federally-Regulated Commercial & Industrial Equipment | 2019-03-20 |  |  |  | 2019-04-11
A O Smith Water Products | A.O. SMITH | GB-1850 | Water | Natural Gas | Induced Draft | FALSE | FALSE | 1 |  |  | FALSE |  | None | Non-Condensing | Step Modulating | Copper |  |  |  |  | 1850000 | 1554000 |  |  |  |  | 83 | 80 | [5 empty] | Federally-Regulated Commercial & Industrial Equipment | 2019-03-20 |  |  |  | 2019-04-11
A O Smith Water Products | A.O. SMITH | GB-650 | Water | LPG | Induced Draft | FALSE | FALSE | 1 |  |  | FALSE |  | None | Non-Condensing | Step Modulating | Copper |  |  |  |  | 650000 | 544000 |  |  |  |  | 83 | 80 | [5 empty] | Federally-Regulated Commercial & Industrial Equipment | 2019-03-20 |  |  |  | 2019-04-11
A O Smith Water Products | A.O. SMITH | GB-650 | Water | Natural Gas | Induced Draft | FALSE | FALSE | 1 |  |  | FALSE |  | None | Non-Condensing | Step Modulating | Copper |  |  |  |  | 650000 | 544000 |  |  |  |  | 83 | 80 | [5 empty] | Federally-Regulated Commercial & Industrial Equipment | 2019-03-20 |  |  |  | 2019-04-11
A O Smith Water Products | A.O. SMITH | GB-2100 | Water | LPG | Induced Draft | FALSE | FALSE | 1 |  |  | FALSE |  | None | Non-Condensing | Step Modulating | Copper |  |  |  |  | 2100000 | 1764000 |  |  |  |  | 83 | 80 | [5 empty] | Federally-Regulated Commercial & Industrial Equipment | 2019-03-20 |  |  |  | 2019-04-11
A O Smith Water Products | A.O. SMITH | GB-2100 | Water | Natural Gas | Induced Draft | FALSE | FALSE | 1 |  |  | FALSE |  | None | Non-Condensing | Step Modulating | Copper |  |  |  |  | 2100000 | 1764000 |  |  |  |  | 83 | 80 | [5 empty] | Federally-Regulated Commercial & Industrial Equipment | 2019-03-20 |  |  |  | 2019-04-11
A O Smith Water Products | A.O. SMITH | GB-2500 | Water | LPG | Induced Draft | FALSE | FALSE | 1 |  |  | FALSE |  | None | Non-Condensing | Step Modulating | Copper |  |  |  |  | 2500000 | 2092000 |  |  |  |  | 83 | 80 | [5 empty] | Federally-Regulated Commercial & Industrial Equipment | 2019-03-20 |  |  |  | 2019-04-11
A O Smith Water Products | A.O. SMITH | GB-2500 | Water | Natural Gas | Induced Draft | FALSE | FALSE | 1 |  |  | FALSE |  | None | Non-Condensing | Step Modulating | Copper |  |  |  |  | 2500000 | 2092000 |  |  |  |  | 83 | 80 | [5 empty] | Federally-Regulated Commercial & Industrial Equipment | 2019-03-20 |  |  |  | 2019-04-11
A O Smith Water Products | A.O. SMITH | VB 1,000 | Water | LPG | Induced Draft | FALSE | FALSE | 1 |  |  | FALSE |  | None | Non-Condensing | Step Modulating | Copper |  |  |  |  | 1000000 | 830000 |  |  |  |  | 82 | 80 | [5 empty] | Federally-Regulated Commercial & Industrial Equipment | 2019-03-20 |  |  |  | 2019-04-11
A O Smith Water Products | A.O. SMITH | VB 1,000 | Water | Natural Gas | Induced Draft | FALSE | FALSE | 1 |  |  | FALSE |  | None | Non-Condensing | Step Modulating | Copper |  |  |  |  | 1000000 | 830000 |  |  |  |  | 82 | 80 | [5 empty] | Federally-Regulated Commercial & Industrial Equipment | 2019-03-20 |  |  |  | 2019-04-11
A O Smith Water Products | A.O. SMITH | VB 750 | Water | LPG | Induced Draft | FALSE | FALSE | 1 |  |  | FALSE |  | None | Non-Condensing | Step Modulating | Copper |  |  |  |  | 750000 | 619000 |  |  |  |  | 82 | 80 | [5 empty] | Federally-Regulated Commercial & Industrial Equipment | 2019-03-20 |  |  |  | 2019-04-11
A O Smith Water Products | A.O. SMITH | VB 750 | Water | Natural Gas | Induced Draft | FALSE | FALSE | 1 |  |  | FALSE |  | None | Non-Condensing | Step Modulating | Copper |  |  |  |  | 750000 | 619000 |  |  |  |  | 82 | 80 | [5 empty] | Federally-Regulated Commercial & Industrial Equipment | 2019-03-20 |  |  |  | 2019-04-11
A O Smith Water Products | A.O. SMITH | DB-720 | Water | LPG | Injection Type | FALSE | FALSE | 1 |  |  | FALSE |  | None | Non-Condensing | Single-Stage | Copper |  |  |  |  | 720000 | 583000 |  |  |  |  | 81 | 80 | [5 empty] | Federally-Regulated Commercial & Industrial Equipment | 2019-03-20 |  |  |  | 2019-04-11
A O Smith Water Products | A.O. SMITH | VB 2,000 | Water | LPG | Induced Draft | FALSE | FALSE | 1 |  |  | FALSE |  | None | Non-Condensing | Step Modulating | Copper |  |  |  |  | 2000000 | 1680000 |  |  |  |  | 82 | 80 | [5 empty] | Federally-Regulated Commercial & Industrial Equipment | 2019-03-20 |  |  |  | 2019-04-11
A O Smith Water Products | A.O. SMITH | VB 2,000 | Water | Natural Gas | Induced Draft | FALSE | FALSE | 1 |  |  | FALSE |  | None | Non-Condensing | Step Modulating | Copper |  |  |  |  | 2000000 | 1680000 |  |  |  |  | 82 | 80 | [5 empty] | Federally-Regulated Commercial & Industrial Equipment | 2019-03-20 |  |  |  | 2019-04-11
A O Smith Water Products | A.O. SMITH | VB 1,500 | Water | LPG | Induced Draft | FALSE | FALSE | 1 |  |  | FALSE |  | None | Non-Condensing | Step Modulating | Copper |  |  |  |  | 1500000 | 1260000 |  |  |  |  | 82 | 80 | [5 empty] | Federally-Regulated Commercial & Industrial Equipment | 2019-03-20 |  |  |  | 2019-04-11
A O Smith Water Products | A.O. SMITH | VB 1,500 | Water | Natural Gas | Induced Draft | FALSE | FALSE | 1 |  |  | FALSE |  | None | Non-Condensing | Step Modulating | Copper |  |  |  |  | 1500000 | 1260000 |  |  |  |  | 82 | 80 | [5 empty] | Federally-Regulated Commercial & Industrial Equipment | 2019-03-20 |  |  |  | 2019-04-11
A O Smith Water Products | A.O. SMITH | XB 1300 | Water | LPG | Induced Draft | FALSE | FALSE | 1 |  |  | FALSE |  | None | Condensing | Step Modulating | Other |  |  |  |  | 1300000 | 1209000 |  |  |  |  | 93 | 80 | [5 empty] | Federally-Regulated Commercial & Industrial Equipment | 2019-03-20 |  |  |  | 2019-04-11
A O Smith Water Products | A.O. SMITH | XB 1300 | Water | Natural Gas | Induced Draft | FALSE | FALSE | 1 |  |  | FALSE |  | None | Condensing | Step Modulating | Other |  |  |  |  | 1300000 | 1209000 |  |  |  |  | 93 | 80 | [5 empty] | Federally-Regulated Commercial & Industrial Equipment | 2019-03-20 |  |  |  | 2019-04-11
A O Smith Water Products | A.O. SMITH | XB 1000 | Water | LPG | Induced Draft | FALSE | FALSE | 1 |  |  | FALSE |  | None | Condensing | Step Modulating | Other |  |  |  |  | 920000 | 855000 |  |  |  |  | 93 | 80 | [5 empty] | Federally-Regulated Commercial & Industrial Equipment | 2019-03-20 |  |  |  | 2019-04-11
A O Smith Water Products | A.O. SMITH | XB 1000 | Water | Natural Gas | Induced Draft | FALSE | FALSE | 1 |  |  | FALSE |  | None | Condensing | Step Modulating | Other |  |  |  |  | 920000 | 855000 |  |  |  |  | 93 | 80 | [5 empty] | Federally-Regulated Commercial & Industrial Equipment | 2019-03-20 |  |  |  | 2019-04-11
A O Smith Water Products | A.O. SMITH | XW 1000 | Water | LPG | Induced Draft | FALSE | FALSE | 1 |  |  | FALSE |  | None | Condensing | Step Modulating | Other |  |  |  |  | 920000 | 855000 |  |  |  |  | 93 | 80 | [5 empty] | Federally-Regulated Commercial & Industrial Equipment | 2019-03-20 |  |  |  | 2019-04-11
A O Smith Water Products | A.O. SMITH | XW 1000 | Water | Natural Gas | Induced Draft | FALSE | FALSE | 1 |  |  | FALSE |  | None | Condensing | Step Modulating | Other |  |  |  |  | 920000 | 855000 |  |  |  |  | 93 | 80 | [5 empty] | Federally-Regulated Commercial & Industrial Equipment | 2019-03-20 |  |  |  | 2019-04-11
A O Smith Water Products | A.O. SMITH | XB 3400 | Water | LPG | Induced Draft | FALSE | FALSE | 1 |  |  | FALSE |  | None | Condensing | Step Modulating | Other |  |  |  |  | 3400000 | 3162000 |  |  | 94.4 | 82 | [7 empty] | Federally-Regulated Commercial & Industrial Equipment | 2019-03-20 |  |  |  | 2019-04-11
A O Smith Water Products | A.O. SMITH | XB 3400 | Water | Natural Gas | Induced Draft | FALSE | FALSE | 1 |  |  | FALSE |  | None | Condensing | Step Modulating | Other |  |  |  |  | 3400000 | 3162000 |  |  | 94.4 | 82 | [7 empty] | Federally-Regulated Commercial & Industrial Equipment | 2019-03-20 |  |  |  | 2019-04-11
A O Smith Water Products | A.O. SMITH | XB 2000 | Water | LPG | Induced Draft | FALSE | FALSE | 1 |  |  | FALSE |  | None | Condensing | Step Modulating | Other |  |  |  |  | 2000000 | 1860000 |  |  |  |  | 93 | 80 | [5 empty] | Federally-Regulated Commercial & Industrial Equipment | 2019-03-20 |  |  |  | 2019-04-11
A O Smith Water Products | A.O. SMITH | XB 2000 | Water | Natural Gas | Induced Draft | FALSE | FALSE | 1 |  |  | FALSE |  | None | Condensing | Step Modulating | Other |  |  |  |  | 2000000 | 1860000 |  |  |  |  | 93 | 80 | [5 empty] | Federally-Regulated Commercial & Industrial Equipment | 2019-03-20 |  |  |  | 2019-04-11
A O Smith Water Products | A.O. SMITH | HW 399 300 | Water | LPG | Injection Type | FALSE | FALSE | 1 |  |  | FALSE |  | None | Non-Condensing | Single-Stage | Copper |  |  |  |  | 399000 | 319000 |  |  |  |  | 80 | 80 | [5 empty] | Federally-Regulated Commercial & Industrial Equipment | 2019-03-20 |  |  |  | 2019-04-11
A O Smith Water Products | A.O. SMITH | HW 399 300 | Water | Natural Gas | Injection Type | FALSE | FALSE | 1 |  |  | FALSE |  | None | Non-Condensing | Single-Stage | Copper |  |  |  |  | 399000 | 319000 |  |  |  |  | 80 | 80 | [5 empty] | Federally-Regulated Commercial & Industrial Equipment | 2019-03-20 |  |  |  | 2019-04-11
A O Smith Water Products | A.O. SMITH | HW 670 300 | Water | LPG | Injection Type | FALSE | FALSE | 1 |  |  | FALSE |  | None | Non-Condensing | Single-Stage | Copper |  |  |  |  | 670000 | 536000 |  |  |  |  | 80 | 80 | [5 empty] | Federally-Regulated Commercial & Industrial Equipment | 2019-03-20 |  |  |  | 2019-04-11
A O Smith Water Products | A.O. SMITH | HW 670 300 | Water | Natural Gas | Injection Type | FALSE | FALSE | 1 |  |  | FALSE |  | None | Non-Condensing | Single-Stage | Copper |  |  |  |  | 670000 | 536000 |  |  |  |  | 80 | 80 | [5 empty] | Federally-Regulated Commercial & Industrial Equipment | 2019-03-20 |  |  |  | 2019-04-11
A O Smith Water Products | A.O. SMITH | XB 2600 | Water | LPG | Induced Draft | FALSE | FALSE | 1 |  |  | FALSE |  | None | Condensing | Step Modulating | Other |  |  |  |  | 2600000 | 2418000 |  |  | 94.4 | 82 | [7 empty] | Federally-Regulated Commercial & Industrial Equipment | 2019-03-20 |  |  |  | 2019-04-11
A O Smith Water Products | A.O. SMITH | HW-520 | Water | LPG | Injection Type | FALSE | FALSE | 1 |  |  | FALSE |  | None | Non-Condensing | Single-Stage | Copper |  |  |  |  | 520000 | 426000 |  |  |  |  | 82 | 80 | [5 empty] | Federally-Regulated Commercial & Industrial Equipment | 2019-03-20 |  |  |  | 2019-04-11
A O Smith Water Products | A.O. SMITH | HW-520 | Water | Natural Gas | Injection Type | FALSE | FALSE | 1 |  |  | FALSE |  | None | Non-Condensing | Single-Stage | Copper |  |  |  |  | 520000 | 426000 |  |  |  |  | 82 | 80 | [5 empty] | Federally-Regulated Commercial & Industrial Equipment | 2019-03-20 |  |  |  | 2019-04-11
A O Smith Water Products | A.O. SMITH | XB 2600 | Water | Natural Gas | Induced Draft | FALSE | FALSE | 1 |  |  | FALSE |  | None | Condensing | Step Modulating | Other |  |  |  |  | 2600000 | 2418000 |  |  | 94.4 | 82 | [7 empty] | Federally-Regulated Commercial & Industrial Equipment | 2019-03-20 |  |  |  | 2019-04-11
A O Smith Water Products | A.O. SMITH | XW 1300 | Water | LPG | Induced Draft | FALSE | FALSE | 1 |  |  | FALSE |  | None | Condensing | Step Modulating | Other |  |  |  |  | 1300000 | 1209000 |  |  |  |  | 93 | 80 | [5 empty] | Federally-Regulated Commercial & Industrial Equipment | 2019-03-20 |  |  |  | 2019-04-11
A O Smith Water Products | A.O. SMITH | XW 1300 | Water | Natural Gas | Induced Draft | FALSE | FALSE | 1 |  |  | FALSE |  | None | Condensing | Step Modulating | Other |  |  |  |  | 1300000 | 1209000 |  |  |  |  | 93 | 80 | [5 empty] | Federally-Regulated Commercial & Industrial Equipment | 2019-03-20 |  |  |  | 2019-04-11
A O Smith Water Products | A.O. SMITH | XW 1700 | Water | LPG | Induced Draft | FALSE | FALSE | 1 |  |  | FALSE |  | None | Condensing | Single-Stage | Other |  |  |  |  | 1700000 | 1581000 |  |  |  |  | 93 | 80 | [5 empty] | Federally-Regulated Commercial & Industrial Equipment | 2019-03-20 |  |  |  | 2019-04-11
A O Smith Water Products | A.O. SMITH | XW 1700 | Water | Natural Gas | Induced Draft | FALSE | FALSE | 1 |  |  | FALSE |  | None | Condensing | Single-Stage | Other |  |  |  |  | 1700000 | 1581000 |  |  |  |  | 93 | 80 | [5 empty] | Federally-Regulated Commercial & Industrial Equipment | 2019-03-20 |  |  |  | 2019-04-11
A O Smith Water Products | A.O. SMITH | XW 3400 | Water | LPG | Induced Draft | FALSE | FALSE | 1 |  |  | FALSE |  | None | Condensing | Step Modulating | Other |  |  |  |  | 3400000 | 3162000 |  |  | 94.4 | 82 | [7 empty] | Federally-Regulated Commercial & Industrial Equipment | 2019-03-20 |  |  |  | 2019-04-11
A O Smith Water Products | A.O. SMITH | XW 3400 | Water | Natural Gas | Induced Draft | FALSE | FALSE | 1 |  |  | FALSE |  | None | Condensing | Step Modulating | Other |  |  |  |  | 3400000 | 3162000 |  |  | 94.4 | 82 | [7 empty] | Federally-Regulated Commercial & Industrial Equipment | 2019-03-20 |  |  |  | 2019-04-11
A O Smith Water Products | A.O. SMITH | XW 2000 | Water | LPG | Induced Draft | FALSE | FALSE | 1 |  |  | FALSE |  | None | Condensing | Step Modulating | Other |  |  |  |  | 2000000 | 1860000 |  |  |  |  | 93 | 80 | [5 empty] | Federally-Regulated Commercial & Industrial Equipment | 2019-03-20 |  |  |  | 2019-04-11
A O Smith Water Products | A.O. SMITH | XW 2000 | Water | Natural Gas | Induced Draft | FALSE | FALSE | 1 |  |  | FALSE |  | None | Condensing | Step Modulating | Other |  |  |  |  | 2000000 | 1860000 |  |  |  |  | 93 | 80 | [5 empty] | Federally-Regulated Commercial & Industrial Equipment | 2019-03-20 |  |  |  | 2019-04-11
A O Smith Water Products | A.O. SMITH | XW 2600 | Water | LPG | Induced Draft | FALSE | FALSE | 1 |  |  | FALSE |  | None | Condensing | Step Modulating | Other |  |  |  |  | 2600000 | 2418000 |  |  | 94.4 | 82 | [7 empty] | Federally-Regulated Commercial & Industrial Equipment | 2019-03-20 |  |  |  | 2019-04-11
A O Smith Water Products | A.O. SMITH | XW 2600 | Water | Natural Gas | Induced Draft | FALSE | FALSE | 1 |  |  | FALSE |  | None | Condensing | Step Modulating | Other |  |  |  |  | 2600000 | 2418000 |  |  | 94.4 | 82 | [7 empty] | Federally-Regulated Commercial & Industrial Equipment | 2019-03-20 |  |  |  | 2019-04-11
A O Smith Water Products | A.O. SMITH | HW-420 | Water | LPG | Injection Type | FALSE | FALSE | 1 |  |  | FALSE |  | None | Non-Condensing | Single-Stage | Copper |  |  |  |  | 420000 | 344000 |  |  |  |  | 82 | 80 | [5 empty] | Federally-Regulated Commercial & Industrial Equipment | 2019-03-20 |  |  |  | 2019-04-11
A O Smith Water Products | A.O. SMITH | HW-420 | Water | Natural Gas | Injection Type | FALSE | FALSE | 1 |  |  | FALSE |  | None | Non-Condensing | Single-Stage | Copper |  |  |  |  | 420000 | 344000 |  |  |  |  | 82 | 80 | [5 empty] | Federally-Regulated Commercial & Industrial Equipment | 2019-03-20 |  |  |  | 2019-04-11
A O Smith Water Products | A.O. SMITH | HW-399 | Water | LPG | Injection Type | FALSE | FALSE | 1 |  |  | FALSE |  | None | Non-Condensing | Single-Stage | Copper |  |  |  |  | 399000 | 323000 |  |  |  |  | 82 | 80 | [5 empty] | Federally-Regulated Commercial & Industrial Equipment | 2019-03-20 |  |  |  | 2019-04-11
A O Smith Water Products | A.O. SMITH | HW-399 | Water | Natural Gas | Injection Type | FALSE | FALSE | 1 |  |  | FALSE |  | None | Non-Condensing | Single-Stage | Copper |  |  |  |  | 399000 | 323000 |  |  |  |  | 82 | 80 | [5 empty] | Federally-Regulated Commercial & Industrial Equipment | 2019-03-20 |  |  |  | 2019-04-11
A O Smith Water Products | A.O. SMITH | HW-300 | Water | LPG | Injection Type | FALSE | FALSE | 1 |  |  | FALSE |  | None | Non-Condensing | Single-Stage | Copper |  |  |  |  | 300000 | 246000 |  |  |  |  | 82 | 80 | [5 empty] | Federally-Regulated Commercial & Industrial Equipment | 2019-03-20 |  |  |  | 2019-04-11
A O Smith Water Products | A.O. SMITH | HW-300 | Water | Natural Gas | Injection Type | FALSE | FALSE | 1 |  |  | FALSE |  | None | Non-Condensing | Single-Stage | Copper |  |  |  |  | 300000 | 246000 |  |  |  |  | 82 | 80 | [5 empty] | Federally-Regulated Commercial & Industrial Equipment | 2019-03-20 |  |  |  | 2019-04-11
A O Smith Water Products | A.O. SMITH | HW-670 | Water | LPG | Injection Type | FALSE | FALSE | 1 |  |  | FALSE |  | None | Non-Condensing | Single-Stage | Copper |  |  |  |  | 660000 | 528000 |  |  |  |  | 80 | 80 | [5 empty] | Federally-Regulated Commercial & Industrial Equipment | 2019-03-20 |  |  |  | 2019-04-11
A O Smith Water Products | A.O. SMITH | HW-670 | Water | Natural Gas | Injection Type | FALSE | FALSE | 1 |  |  | FALSE |  | None | Non-Condensing | Single-Stage | Copper |  |  |  |  | 660000 | 528000 |  |  |  |  | 80 | 80 | [5 empty] | Federally-Regulated Commercial & Industrial Equipment | 2019-03-20 |  |  |  | 2019-04-11
A O Smith Water Products | A.O. SMITH | HW 300 300 | Water | LPG | Injection Type | FALSE | FALSE | 1 |  |  | FALSE |  | None | Non-Condensing | Single-Stage | Copper |  |  |  |  | 300000 | 240000 |  |  |  |  | 80 | 80 | [5 empty] | Federally-Regulated Commercial & Industrial Equipment | 2019-03-20 |  |  |  | 2019-04-11
A O Smith Water Products | A.O. SMITH | HW 300 300 | Water | Natural Gas | Injection Type | FALSE | FALSE | 1 |  |  | FALSE |  | None | Non-Condensing | Single-Stage | Copper |  |  |  |  | 300000 | 240000 |  |  |  |  | 80 | 80 | [5 empty] | Federally-Regulated Commercial & Industrial Equipment | 2019-03-20 |  |  |  | 2019-04-11
A O Smith Water Products | A.O. SMITH | HW 420 300 | Water | LPG | Injection Type | FALSE | FALSE | 1 |  |  | FALSE |  | None | Non-Condensing | Single-Stage | Copper |  |  |  |  | 420000 | 336000 |  |  |  |  | 80 | 80 | [5 empty] | Federally-Regulated Commercial & Industrial Equipment | 2019-03-20 |  |  |  | 2019-04-11
A O Smith Water Products | A.O. SMITH | HW 420 300 | Water | Natural Gas | Injection Type | FALSE | FALSE | 1 |  |  | FALSE |  | None | Non-Condensing | Single-Stage | Copper |  |  |  |  | 420000 | 336000 |  |  |  |  | 80 | 80 | [5 empty] | Federally-Regulated Commercial & Industrial Equipment | 2019-03-20 |  |  |  | 2019-04-11
A O Smith Water Products | A.O. SMITH | XB 1700 | Water | LPG | Induced Draft | FALSE | FALSE | 1 |  |  | FALSE |  | None | Condensing | Step Modulating | Other |  |  |  |  | 1700000 | 1581000 |  |  |  |  | 93 | 80 | [5 empty] | Federally-Regulated Commercial & Industrial Equipment | 2019-03-20 |  |  |  | 2019-04-11
A O Smith Water Products | A.O. SMITH | XB 1700 | Water | Natural Gas | Induced Draft | FALSE | FALSE | 1 |  |  | FALSE |  | None | Condensing | Step Modulating | Other |  |  |  |  | 1700000 | 1581000 |  |  |  |  | 93 | 80 | [5 empty] | Federally-Regulated Commercial & Industrial Equipment | 2019-03-20 |  |  |  | 2019-04-11
A O Smith Water Products | A.O. SMITH | HW 520 300 | Water | LPG | Injection Type | FALSE | FALSE | 1 |  |  | FALSE |  | None | Non-Condensing | Single-Stage | Copper |  |  |  |  | 520000 | 416000 |  |  |  |  | 80 | 80 | [5 empty] | Federally-Regulated Commercial & Industrial Equipment | 2019-03-20 |  |  |  | 2019-04-11
A O Smith Water Products | A.O. SMITH | HW 520 300 | Water | Natural Gas | Injection Type | FALSE | FALSE | 1 |  |  | FALSE |  | None | Non-Condensing | Single-Stage | Copper |  |  |  |  | 520000 | 416000 |  |  |  |  | 80 | 80 | [5 empty] | Federally-Regulated Commercial & Industrial Equipment | 2019-03-20 |  |  |  | 2019-04-11
A O Smith Water Products | A O Smith Water Products | XW 2600 | Water | Natural Gas | Induced Draft | FALSE | FALSE | 1 |  |  | FALSE | None | None | Condensing | Step Modulating | Other | Single-Speed |  | Standard |  | 2600000 | 2418000 |  |  | 94.4 |  | 93 | [6 empty] | Federally-Regulated Commercial & Industrial Equipment | 2014-08-11 |  |  |  | 2019-04-11
A O Smith Water Products | A O Smith Water Products | XB 2000 | Water | LPG | Induced Draft | FALSE | FALSE | 1 |  |  |  | None | None | Condensing | Step Modulating | Other |  |  |  |  | 2000000 | 1860000 |  |  | 94.4 | 80 | 93 | [6 empty] | Federally-Regulated Commercial & Industrial Equipment | 2011-08-22 |  |  |  | 2019-04-11
A O Smith Water Products | A O Smith Water Products | XB 3400 | Water | LPG | Induced Draft | FALSE | FALSE | 1 |  |  |  | None | None | Condensing | Step Modulating | Other |  |  |  |  | 3400000 | 3162000 |  |  | 94.4 | 80 | 93 | [6 empty] | Federally-Regulated Commercial & Industrial Equipment | 2011-08-22 |  |  |  | 2019-04-11
A O Smith Water Products | A O Smith Water Products | XW 1700 | Water | Natural Gas | Induced Draft | FALSE | FALSE | 1 |  |  | FALSE | None | None | Condensing | Single-Stage | Other | Single-Speed |  | Standard |  | 1700000 | 1581000 |  |  | 94.4 |  | 93 | [6 empty] | Federally-Regulated Commercial & Industrial Equipment | 2014-08-11 |  |  |  | 2019-04-11
A O Smith Water Products | A O Smith Water Products | VB 2,000 | Water | LPG | Induced Draft | FALSE | FALSE | 1 |  |  |  | None | None | Non-Condensing | Step Modulating | Copper |  |  |  |  | 2000000 | 1680000 | 500000 | 440000 | 84 | 80 | 82 | [6 empty] | Federally-Regulated Commercial & Industrial Equipment | 2011-08-02 |  |  |  | 2019-04-11
A O Smith Water Products | A O Smith Water Products | XB 1700 | Water | LPG | Induced Draft | FALSE | FALSE | 1 |  |  |  | None | None | Condensing | Step Modulating | Other |  |  |  |  | 1700000 | 1581000 |  |  | 94.4 | 80 | 93 | [6 empty] | Federally-Regulated Commercial & Industrial Equipment | 2011-08-22 |  |  |  | 2019-04-11
A O Smith Water Products | A O Smith Water Products | XB 2600 | Water | Natural Gas | Induced Draft | FALSE | FALSE | 1 |  |  | FALSE | None | None | Condensing | Step Modulating | Other |  |  |  |  | 2600000 | 2418000 |  |  | 94.4 |  | 93 | [6 empty] | Federally-Regulated Commercial & Industrial Equipment | 2014-08-11 |  |  |  | 2019-04-11
A O Smith Water Products | A O Smith Water Products | XB 2600 | Water | LPG | Induced Draft | FALSE | FALSE | 1 |  |  |  | None | None | Condensing | Step Modulating | Other |  |  |  |  | 2600000 | 2418000 |  |  | 94.4 | 80 | 93 | [6 empty] | Federally-Regulated Commercial & Industrial Equipment | 2011-08-22 |  |  |  | 2019-04-11
A O Smith Water Products | A O Smith Water Products | XW 3400 | Water | LPG | Induced Draft | FALSE | FALSE | 1 |  |  |  | None | None | Condensing | Step Modulating | Other | Single-Speed |  | Standard |  | 3400000 | 3162000 |  |  | 94.4 | 80 | 93 | [6 empty] | Federally-Regulated Commercial & Industrial Equipment | 2011-08-22 |  |  |  | 2019-04-11
A O Smith Water Products | A O Smith Water Products | GB-2500 | Water | Natural Gas | Induced Draft | FALSE | FALSE | 1 |  |  |  |  | None | Non-Condensing | Step Modulating | Copper |  |  |  |  | 2500000 | 2092000 |  |  | 82 |  | 83 | [6 empty] | Federally-Regulated Commercial & Industrial Equipment | 2014-09-05 |  |  |  | 2019-04-11
A O Smith Water Products | A O Smith Water Products | XW 2600 | Water | LPG | Induced Draft | FALSE | FALSE | 1 |  |  |  | None | None | Condensing | Step Modulating | Other | Single-Speed |  | Standard |  | 2600000 | 2418000 |  |  | 94.4 | 80 | 93 | [6 empty] | Federally-Regulated Commercial & Industrial Equipment | 2011-08-22 |  |  |  | 2019-04-11
A O Smith Water Products | A O Smith Water Products | XW 1000 | Water | Natural Gas | Induced Draft | FALSE | FALSE | 1 |  |  | FALSE | None | None | Condensing | Step Modulating | Other | Single-Speed |  | Standard |  | 920000 | 855000 |  |  | 94.4 |  | 93 | [6 empty] | Federally-Regulated Commercial & Industrial Equipment | 2014-08-11 |  |  |  | 2019-04-11
A O Smith Water Products | A O Smith Water Products | XW 1300 | Water | Natural Gas | Induced Draft | FALSE | FALSE | 1 |  |  | FALSE | None | None | Condensing | Step Modulating | Other | Single-Speed |  | Standard |  | 1300000 | 1209000 |  |  | 94.4 |  | 93 | [6 empty] | Federally-Regulated Commercial & Industrial Equipment | 2014-08-11 |  |  |  | 2019-04-11
A O Smith Water Products | A O Smith Water Products | VB 1,000 | Water | Natural Gas | Induced Draft | FALSE | FALSE | 1 |  |  | FALSE | None | None | Non-Condensing | Step Modulating | Copper |  |  |  |  | 1000000 | 830000 | 250000 | 220000 | 84 |  | 82 | [6 empty] | Federally-Regulated Commercial & Industrial Equipment | 2014-08-11 |  |  |  | 2019-04-11
A O Smith Water Products | A O Smith Water Products | VB 500 | Water | LPG | Induced Draft | FALSE | FALSE | 1 |  |  |  | None | None | Non-Condensing | Step Modulating | Copper |  |  |  |  | 500000 | 413000 | 125000 | 110000 | 84 | 80 | 82 | [6 empty] | Federally-Regulated Commercial & Industrial Equipment | 2011-08-02 |  |  |  | 2019-04-11
A O Smith Water Products | A O Smith Water Products | HW 300 300 | Water | Natural Gas | Injection Type | FALSE | FALSE | 1 |  |  |  |  | None | Non-Condensing | Single-Stage | Copper |  |  |  |  | 300000 | 240000 |  |  | 83 |  | 80 | [6 empty] | Federally-Regulated Commercial & Industrial Equipment | 2014-09-05 |  |  |  | 2019-04-11
A O Smith Water Products | A O Smith Water Products | XB 1700 | Water | Natural Gas | Induced Draft | FALSE | FALSE | 1 |  |  | FALSE | None | None | Condensing | Step Modulating | Other |  |  |  |  | 1700000 | 1581000 |  |  | 94.4 |  | 93 | [6 empty] | Federally-Regulated Commercial & Industrial Equipment | 2014-08-11 |  |  |  | 2019-04-11
A O Smith Water Products | A O Smith Water Products | XB 1300 | Water | Natural Gas | Induced Draft | FALSE | FALSE | 1 |  |  | FALSE | None | None | Condensing | Step Modulating | Other |  |  |  |  | 1300000 | 1209000 |  |  | 94.4 |  | 93 | [6 empty] | Federally-Regulated Commercial & Industrial Equipment | 2014-08-11 |  |  |  | 2019-04-11
A O Smith Water Products | A O Smith Water Products | XW 2000 | Water | LPG | Induced Draft | FALSE | FALSE | 1 |  |  |  | None | None | Condensing | Step Modulating | Other | Single-Speed |  | Standard |  | 2000000 | 1860000 |  |  | 94.4 | 80 | 93 | [6 empty] | Federally-Regulated Commercial & Industrial Equipment | 2011-08-22 |  |  |  | 2019-04-11
A O Smith Water Products | A O Smith Water Products | XB 1000 | Water | LPG | Induced Draft | FALSE | FALSE | 1 |  |  |  | None | None | Condensing | Step Modulating | Other |  |  |  |  | 920000 | 855000 |  |  | 94.4 | 80 | 93 | [6 empty] | Federally-Regulated Commercial & Industrial Equipment | 2011-08-22 |  |  |  | 2019-04-11
A O Smith Water Products | A O Smith Water Products | HW-670 | Water | Natural Gas | Injection Type | FALSE | FALSE | 1 |  |  |  |  | None | Non-Condensing | Single-Stage | Copper |  |  |  |  | 660000 | 528000 |  |  | 80 |  | 80 | [6 empty] | Federally-Regulated Commercial & Industrial Equipment | 2014-09-05 |  |  |  | 2019-04-11
A O Smith Water Products | A O Smith Water Products | XW 3400 | Water | Natural Gas | Induced Draft | FALSE | FALSE | 1 |  |  | FALSE | None | None | Condensing | Step Modulating | Other | Single-Speed |  | Standard |  | 3400000 | 3162000 |  |  | 94.4 |  | 93 | [6 empty] | Federally-Regulated Commercial & Industrial Equipment | 2014-08-11 |  |  |  | 2019-04-11
A O Smith Water Products | A O Smith Water Products | VB 750 | Water | LPG | Induced Draft | FALSE | FALSE | 1 |  |  |  | None | None | Non-Condensing | Step Modulating | Copper |  |  |  |  | 750000 | 619000 | 188000 | 165000 | 84 | 80 | 82 | [6 empty] | Federally-Regulated Commercial & Industrial Equipment | 2011-08-02 |  |  |  | 2019-04-11
A O Smith Water Products | A O Smith Water Products | XW 2000 | Water | Natural Gas | Induced Draft | FALSE | FALSE | 1 |  |  | FALSE | None | None | Condensing | Step Modulating | Other | Single-Speed |  | Standard |  | 2000000 | 1860000 |  |  | 94.4 |  | 93 | [6 empty] | Federally-Regulated Commercial & Industrial Equipment | 2014-08-11 |  |  |  | 2019-04-11
A O Smith Water Products | A O Smith Water Products | XB 2000 | Water | Natural Gas | Induced Draft | FALSE | FALSE | 1 |  |  | FALSE | None | None | Condensing | Step Modulating | Other |  |  |  |  | 2000000 | 1860000 |  |  | 94.4 |  | 93 | [6 empty] | Federally-Regulated Commercial & Industrial Equipment | 2014-08-11 |  |  |  | 2019-04-11
A O Smith Water Products | A O Smith Water Products | HW 520 300 | Water | Natural Gas | Injection Type | FALSE | FALSE | 1 |  |  |  |  | None | Non-Condensing | Single-Stage | Copper |  |  |  |  | 520000 | 416000 |  |  | 83 |  | 80 | [6 empty] | Federally-Regulated Commercial & Industrial Equipment | 2014-09-05 |  |  |  | 2019-04-11
A O Smith Water Products | A O Smith Water Products | XW 1000 | Water | LPG | Induced Draft | FALSE | FALSE | 1 |  |  |  | None | None | Condensing | Step Modulating | Other | Single-Speed |  | Standard |  | 920000 | 855000 |  |  | 94.4 | 80 | 93 | [6 empty] | Federally-Regulated Commercial & Industrial Equipment | 2011-08-22 |  |  |  | 2019-04-11
A O Smith Water Products | A O Smith Water Products | VB 500 | Water | Natural Gas | Induced Draft | FALSE | FALSE | 1 |  |  | FALSE | None | None | Non-Condensing | Step Modulating | Copper |  |  |  |  | 500000 | 413000 | 125000 | 110000 | 84 |  | 82 | [6 empty] | Federally-Regulated Commercial & Industrial Equipment | 2014-08-11 |  |  |  | 2019-04-11
A O Smith Water Products | A O Smith Water Products | VB 2,000 | Water | Natural Gas | Induced Draft | FALSE | FALSE | 1 |  |  | FALSE | None | None | Non-Condensing | Step Modulating | Copper |  |  |  |  | 2000000 | 1680000 | 500000 | 440000 | 84 |  | 82 | [6 empty] | Federally-Regulated Commercial & Industrial Equipment | 2014-08-11 |  |  |  | 2019-04-11
A O Smith Water Products | A O Smith Water Products | XW 1300 | Water | LPG | Induced Draft | FALSE | FALSE | 1 |  |  |  | None | None | Condensing | Step Modulating | Other | Single-Speed |  | Standard |  | 1300000 | 1209000 |  |  | 94.4 | 80 | 93 | [6 empty] | Federally-Regulated Commercial & Industrial Equipment | 2011-08-22 |  |  |  | 2019-04-11
A O Smith Water Products | A O Smith Water Products | VB 1,500 | Water | Natural Gas | Induced Draft | FALSE | FALSE | 1 |  |  | FALSE | None | None | Non-Condensing | Step Modulating | Copper |  |  |  |  | 1500000 | 1260000 | 375000 | 330000 | 84 |  | 82 | [6 empty] | Federally-Regulated Commercial & Industrial Equipment | 2014-08-11 |  |  |  | 2019-04-11
A O Smith Water Products | A O Smith Water Products | HW 670 300 | Water | Natural Gas | Injection Type | FALSE | FALSE | 1 |  |  |  |  | None | Non-Condensing | Single-Stage | Copper |  |  |  |  | 670000 | 536000 |  |  | 83 |  | 80 | [6 empty] | Federally-Regulated Commercial & Industrial Equipment | 2014-09-05 |  |  |  | 2019-04-11
A O Smith Water Products | A O Smith Water Products | XW 1700 | Water | LPG | Induced Draft | FALSE | FALSE | 1 |  |  |  | None | None | Condensing | Single-Stage | Other | Single-Speed |  | Standard |  | 1700000 | 1581000 |  |  | 94.4 | 80 | 93 | [6 empty] | Federally-Regulated Commercial & Industrial Equipment | 2011-08-22 |  |  |  | 2019-04-11
A O Smith Water Products | A O Smith Water Products | HW-670 | Water | LPG | Injection Type | FALSE | FALSE | 1 |  |  |  | Draft Hood | None | Non-Condensing | Single-Stage | Copper |  |  |  |  | 660000 | 544000 |  |  | 80 | 80 | 80 | [6 empty] | Federally-Regulated Commercial & Industrial Equipment | 2007-12-12 |  |  |  | 2019-04-11
A O Smith Water Products | A O Smith Water Products | XB 3400 | Water | Natural Gas | Induced Draft | FALSE | FALSE | 1 |  |  | FALSE | None | None | Condensing | Step Modulating | Other |  |  |  |  | 3400000 | 3162000 |  |  | 94.4 |  | 93 | [6 empty] | Federally-Regulated Commercial & Industrial Equipment | 2014-08-11 |  |  |  | 2019-04-11
A O Smith Water Products | A O Smith Water Products | XB 1000 | Water | Natural Gas | Induced Draft | FALSE | FALSE | 1 |  |  | FALSE | None | None | Condensing | Step Modulating | Other |  |  |  |  | 920000 | 855000 |  |  | 94.4 |  | 93 | [6 empty] | Federally-Regulated Commercial & Industrial Equipment | 2014-08-11 |  |  |  | 2019-04-11
A O Smith Water Products | A O Smith Water Products | VB 1,000 | Water | LPG | Induced Draft | FALSE | FALSE | 1 |  |  |  | None | None | Non-Condensing | Step Modulating | Copper |  |  |  |  | 1000000 | 830000 | 250000 | 220000 | 84 | 80 | 82 | [6 empty] | Federally-Regulated Commercial & Industrial Equipment | 2011-08-02 |  |  |  | 2019-04-11
A O Smith Water Products | A O Smith Water Products | XB 1300 | Water | LPG | Induced Draft | FALSE | FALSE | 1 |  |  |  | None | None | Condensing | Step Modulating | Other |  |  |  |  | 1300000 | 1209000 |  |  | 94.4 | 80 | 93 | [6 empty] | Federally-Regulated Commercial & Industrial Equipment | 2011-08-22 |  |  |  | 2019-04-11
A O Smith Water Products | A O Smith Water Products | VB 1,500 | Water | LPG | Induced Draft | FALSE | FALSE | 1 |  |  |  | None | None | Non-Condensing | Step Modulating | Copper |  |  |  |  | 1500000 | 1260000 | 375000 | 330000 | 84 | 80 | 82 | [6 empty] | Federally-Regulated Commercial & Industrial Equipment | 2011-08-02 |  |  |  | 2019-04-11
A O Smith Water Products | A O Smith Water Products | HW 399 300 | Water | Natural Gas | Injection Type | FALSE | FALSE | 1 |  |  |  |  | None | Non-Condensing | Single-Stage | Copper |  |  |  |  | 399000 | 319000 |  |  | 83 |  | 80 | [6 empty] | Federally-Regulated Commercial & Industrial Equipment | 2014-09-05 |  |  |  | 2019-04-11
A O Smith Water Products | A O Smith Water Products | HW 420 300 | Water | Natural Gas | Injection Type | FALSE | FALSE | 1 |  |  |  |  | None | Non-Condensing | Single-Stage | Copper |  |  |  |  | 420000 | 336000 |  |  | 83 |  | 80 | [6 empty] | Federally-Regulated Commercial & Industrial Equipment | 2014-09-05 |  |  |  | 2019-04-11
A O Smith Water Products | A O Smith Water Products | VB 750 | Water | Natural Gas | Induced Draft | FALSE | FALSE | 1 |  |  | FALSE | None | None | Non-Condensing | Step Modulating | Copper |  |  |  |  | 750000 | 619000 | 188000 | 165000 | 84 |  | 82 | [6 empty] | Federally-Regulated Commercial & Industrial Equipment | 2014-08-11 |  |  |  | 2019-04-11
Aerco International | AERCO | MLX EXT 1123 | Water | LPG | Luminous | FALSE | TRUE | 1 |  |  | FALSE |  | None | Condensing | Step Modulating | Other |  |  |  |  | 1123000 | 1011000 |  |  |  |  | 90 | 80 | [5 empty] | Federally-Regulated Commercial & Industrial Equipment | 2019-03-22 |  |  |  | 2019-04-16
Aerco International | AERCO | MLX EXT 1123 | Water | Natural Gas | Luminous | FALSE | TRUE | 1 |  |  | FALSE |  | None | Condensing | Step Modulating | Other |  |  |  |  | 1123000 | 1011000 |  |  |  |  | 90 | 80 | [5 empty] | Federally-Regulated Commercial & Industrial Equipment | 2019-03-22 |  |  |  | 2019-04-16
Aerco International | AERCO | MLX EXT 802 | Water | LPG | Luminous | FALSE | TRUE | 1 |  |  | FALSE |  | None | Condensing | Step Modulating | Other |  |  |  |  | 802000 | 722000 |  |  |  |  | 90 | 80 | [5 empty] | Federally-Regulated Commercial & Industrial Equipment | 2019-03-22 |  |  |  | 2019-04-16
Aerco International | AERCO | MLX EXT 802 | Water | Natural Gas | Luminous | FALSE | TRUE | 1 |  |  | FALSE |  | None | Condensing | Step Modulating | Other |  |  |  |  | 802000 | 722000 |  |  |  |  | 90 | 80 | [5 empty] | Federally-Regulated Commercial & Industrial Equipment | 2019-03-22 |  |  |  | 2019-04-16
Aerco International | AERCO | MLX EXT 641 | Water | LPG | Luminous | FALSE | TRUE | 1 |  |  | FALSE |  | None | Condensing | Step Modulating | Other |  |  |  |  | 641000 | 577000 |  |  |  |  | 90 | 80 | [5 empty] | Federally-Regulated Commercial & Industrial Equipment | 2019-03-22 |  |  |  | 2019-04-16
Aerco International | AERCO | MLX EXT 641 | Water | Natural Gas | Luminous | FALSE | TRUE | 1 |  |  | FALSE |  | None | Condensing | Step Modulating | Other |  |  |  |  | 641000 | 577000 |  |  |  |  | 90 | 80 | [5 empty] | Federally-Regulated Commercial & Industrial Equipment | 2019-03-22 |  |  |  | 2019-04-16
Aerco International | AERCO | MLX EXT 481 | Water | LPG | Luminous | FALSE | TRUE | 1 |  |  | FALSE |  | None | Condensing | Step Modulating | Other |  |  |  |  | 481000 | 433000 |  |  |  |  | 90 | 80 | [5 empty] | Federally-Regulated Commercial & Industrial Equipment | 2019-03-22 |  |  |  | 2019-04-16
Aerco International | AERCO | MLX EXT 481 | Water | Natural Gas | Luminous | FALSE | TRUE | 1 |  |  | FALSE |  | None | Condensing | Step Modulating | Other |  |  |  |  | 481000 | 433000 |  |  |  |  | 90 | 80 | [5 empty] | Federally-Regulated Commercial & Industrial Equipment | 2019-03-22 |  |  |  | 2019-04-16
Aerco International | AERCO | MLX454 | Water | LPG | Pressure | FALSE | FALSE | 1 |  |  | FALSE |  | None | Condensing | Step Modulating | Other |  |  |  |  | 454000 | 418000 |  |  |  |  | 92 | 80 | [5 empty] | Federally-Regulated Commercial & Industrial Equipment | 2019-03-22 |  |  |  | 2019-04-16
Aerco International | AERCO | MLX454 | Water | Natural Gas | Pressure | FALSE | FALSE | 1 |  |  | FALSE |  | None | Condensing | Step Modulating | Other |  |  |  |  | 454000 | 418000 |  |  |  |  | 92 | 80 | [5 empty] | Federally-Regulated Commercial & Industrial Equipment | 2019-03-22 |  |  |  | 2019-04-16
ECR International, Ltd. | GREEN MOUNTAIN | GMHB227 | Water | LPG | Induced Draft | FALSE | FALSE | 1 | FALSE | TRUE | FALSE |  | None | Condensing | Step Modulating | Other | Variable-Speed |  |  |  | 227000 | 210000 | [9 empty] | 95 | 80 | Federally-Regulated Consumer Product | 2019-03-21 |  |  |  | 2019-04-16
ECR International, Ltd. | GREEN MOUNTAIN | GMHB227 | Water | Natural Gas | Induced Draft | FALSE | FALSE | 1 | FALSE | TRUE | FALSE |  | None | Condensing | Step Modulating | Other | Variable-Speed |  |  |  | 227000 | 210000 | [9 empty] | 95 | 80 | Federally-Regulated Consumer Product | 2019-03-21 |  |  |  | 2019-04-16
ECR International, Ltd. | GREEN MOUNTAIN | GMCB200 | Water | LPG | Induced Draft | FALSE | FALSE | 1 | TRUE | FALSE | FALSE |  | None | Condensing | Step Modulating | Other | Variable-Speed |  |  |  | 160000 | 148000 | [9 empty] | 95 | 80 | Federally-Regulated Consumer Product | 2019-03-21 |  |  |  | 2019-04-16
ECR International, Ltd. | GREEN MOUNTAIN | GMCB200 | Water | Natural Gas | Induced Draft | FALSE | FALSE | 1 | TRUE | FALSE | FALSE |  | None | Condensing | Step Modulating | Other | Variable-Speed |  |  |  | 160000 | 148000 | [9 empty] | 95 | 80 | Federally-Regulated Consumer Product | 2019-03-21 |  |  |  | 2019-04-16
ECR International, Ltd. | GREEN MOUNTAIN | GMHB160 | Water | LPG | Induced Draft | FALSE | FALSE | 1 | FALSE | TRUE | FALSE |  | None | Condensing | Step Modulating | Other | Variable-Speed |  |  |  | 160000 | 148000 | [9 empty] | 95 | 80 | Federally-Regulated Consumer Product | 2019-03-21 |  |  |  | 2019-04-16
ECR International, Ltd. | GREEN MOUNTAIN | GMHB160 | Water | Natural Gas | Induced Draft | FALSE | FALSE | 1 | FALSE | TRUE | FALSE |  | None | Condensing | Step Modulating | Other | Variable-Speed |  |  |  | 160000 | 148000 | [9 empty] | 95 | 80 | Federally-Regulated Consumer Product | 2019-03-21 |  |  |  | 2019-04-16
ECR International, Ltd. | GREEN MOUNTAIN | GMCB150 | Water | LPG | Induced Draft | FALSE | FALSE | 1 | TRUE | FALSE | FALSE |  | None | Condensing | Step Modulating | Other | Dual-Speed |  |  |  | 122000 | 112000 | [9 empty] | 95 | 80 | Federally-Regulated Consumer Product | 2019-03-21 |  |  |  | 2019-04-16
ECR International, Ltd. | GREEN MOUNTAIN | GMCB150 | Water | Natural Gas | Induced Draft | FALSE | FALSE | 1 | TRUE | FALSE | FALSE |  | None | Condensing | Step Modulating | Other | Dual-Speed |  |  |  | 122000 | 112000 | [9 empty] | 95 | 80 | Federally-Regulated Consumer Product | 2019-03-21 |  |  |  | 2019-04-16
ECR International, Ltd. | GREEN MOUNTAIN | GMHB125 | Water | LPG | Induced Draft | FALSE | FALSE | 1 | FALSE | TRUE | FALSE |  | None | Condensing | Step Modulating | Other | Dual-Speed |  |  |  | 122000 | 112000 | [9 empty] | 95 | 80 | Federally-Regulated Consumer Product | 2019-03-21 |  |  |  | 2019-04-16
ECR International, Ltd. | GREEN MOUNTAIN | GMHB125 | Water | Natural Gas | Induced Draft | FALSE | FALSE | 1 | FALSE | TRUE | FALSE |  | None | Condensing | Step Modulating | Other | Dual-Speed |  |  |  | 122000 | 112000 | [9 empty] | 95 | 80 | Federally-Regulated Consumer Product | 2019-03-21 |  |  |  | 2019-04-16
ECR International, Ltd. | GREEN MOUNTAIN | ECR-122 | Water | LPG | Induced Draft | FALSE | FALSE | 1 | FALSE | TRUE | FALSE |  | None | Condensing | Step Modulating | Other | Dual-Speed |  |  |  | 122000 | 112000 | [9 empty] | 95 | 80 | Federally-Regulated Consumer Product | 2019-03-21 |  |  |  | 2019-04-16
ECR International, Ltd. | GREEN MOUNTAIN | ECR-122 | Water | Natural Gas | Induced Draft | FALSE | FALSE | 1 | FALSE | TRUE | FALSE |  | None | Condensing | Step Modulating | Other | Dual-Speed |  |  |  | 122000 | 112000 | [9 empty] | 95 | 80 | Federally-Regulated Consumer Product | 2019-03-21 |  |  |  | 2019-04-16
ECR International, Ltd. | Utica Boilers | MACF-150 | Water | LPG | Induced Draft | FALSE | FALSE | 1 | TRUE | FALSE | FALSE |  | None | Condensing | Step Modulating | Other | Dual-Speed |  |  |  | 125000 | 113000 | [9 empty] | 95 | 80 | Federally-Regulated Consumer Product | 2019-03-21 |  |  |  | 2019-04-16
ECR International, Ltd. | Utica Boilers | MACF-150 | Water | Natural Gas | Induced Draft | FALSE | FALSE | 1 | TRUE | FALSE | FALSE |  | None | Condensing | Step Modulating | Other | Dual-Speed |  |  |  | 125000 | 113000 | [9 empty] | 95 | 80 | Federally-Regulated Consumer Product | 2019-03-21 |  |  |  | 2019-04-16
ECR International, Ltd. | Utica Boilers | MAHF-125 | Water | LPG | Induced Draft | FALSE | FALSE | 1 | FALSE | TRUE | FALSE |  | None | Condensing | Step Modulating | Other | Dual-Speed |  |  |  | 125000 | 113000 | [9 empty] | 95 | 80 | Federally-Regulated Consumer Product | 2019-03-21 |  |  |  | 2019-04-16
ECR International, Ltd. | Utica Boilers | MAHF-125 | Water | Natural Gas | Induced Draft | FALSE | FALSE | 1 | FALSE | TRUE | FALSE |  | None | Condensing | Step Modulating | Other | Dual-Speed |  |  |  | 125000 | 113000 | [9 empty] | 95 | 80 | Federally-Regulated Consumer Product | 2019-03-21 |  |  |  | 2019-04-16
NY Boiler, LLC dba New Yorker Boiler | New Yorker | CG60DHNI | Water | LPG | Injection Type | FALSE | FALSE | 1 | FALSE | TRUE | FALSE |  | Stack Damper | Non-Condensing | Single-Stage | Cast Iron | Single-Speed |  |  |  | 164000 | 139000 | [9 empty] | 84 | 80 | Federally-Regulated Consumer Product | 2019-03-25 |  |  |  | 2019-04-16
NY Boiler, LLC dba New Yorker Boiler | New Yorker | CG60DHNI | Water | Natural Gas | Injection Type | FALSE | FALSE | 1 | FALSE | TRUE | FALSE |  | Stack Damper | Non-Condensing | Single-Stage | Cast Iron | Single-Speed |  |  |  | 164000 | 139000 | [9 empty] | 84 | 80 | Federally-Regulated Consumer Product | 2019-03-25 |  |  |  | 2019-04-16
NY Boiler, LLC dba New Yorker Boiler | New Yorker | CG40-D_I | Water | LPG | Injection Type | FALSE | FALSE | 1 | FALSE | TRUE | FALSE |  | Stack Damper | Non-Condensing | Single-Stage | Cast Iron | Single-Speed |  |  |  | 96000 | 80000 | [9 empty] | 82.3 | 80 | Federally-Regulated Consumer Product | 2019-03-25 |  |  |  | 2019-04-16
NY Boiler, LLC dba New Yorker Boiler | New Yorker | CG40-D_I | Water | Natural Gas | Injection Type | FALSE | FALSE | 1 | FALSE | TRUE | FALSE |  | Stack Damper | Non-Condensing | Single-Stage | Cast Iron | Single-Speed |  |  |  | 96000 | 80000 | [9 empty] | 82.3 | 80 | Federally-Regulated Consumer Product | 2019-03-25 |  |  |  | 2019-04-16
RBI Water Heaters | RBI Water Heaters | CK9000 | Water | LPG | Power | FALSE | FALSE | 3 |  |  | FALSE |  | None | Condensing | Step Modulating | Other |  |  |  |  | 9000000 | 8649000 |  |  | 96.1 | 82 | [7 empty] | Federally-Regulated Commercial & Industrial Equipment | 2019-03-25 |  |  |  | 2019-04-16
RBI Water Heaters | RBI Water Heaters | CK8000 | Water | LPG | Power | FALSE | FALSE | 3 |  |  | FALSE |  | None | Condensing | Step Modulating | Other |  |  |  |  | 8000000 | 7680000 |  |  | 96 | 82 | [7 empty] | Federally-Regulated Commercial & Industrial Equipment | 2019-03-25 |  |  |  | 2019-04-16
RBI Water Heaters | RBI Water Heaters | CK7000 | Water | LPG | Power | FALSE | FALSE | 3 |  |  | FALSE |  | None | Condensing | Step Modulating | Other |  |  |  |  | 7000000 | 6720000 |  |  | 96 | 82 | [7 empty] | Federally-Regulated Commercial & Industrial Equipment | 2019-03-25 |  |  |  | 2019-04-16
RBI Water Heaters | RBI Water Heaters | CK1000 | Water | LPG | Power | FALSE | FALSE | 3 |  |  | FALSE |  | None | Condensing | Step Modulating | Other |  |  |  |  | 1000000 | 955000 |  |  |  |  | 95.5 | 80 | [5 empty] | Federally-Regulated Commercial & Industrial Equipment | 2019-03-25 |  |  |  | 2019-04-16
RBI Water Heaters | RBI Water Heaters | CK5000 | Water | LPG | Power | FALSE | FALSE | 3 |  |  | FALSE |  | None | Condensing | Step Modulating | Other |  |  |  |  | 5000000 | 4800000 |  |  | 96 | 82 | [7 empty] | Federally-Regulated Commercial & Industrial Equipment | 2019-03-25 |  |  |  | 2019-04-16
RBI Water Heaters | RBI Water Heaters | CK4000 | Water | LPG | Power | FALSE | FALSE | 3 |  |  | FALSE |  | None | Condensing | Step Modulating | Other |  |  |  |  | 3998000 | 3834000 |  |  | 95.9 | 82 | [7 empty] | Federally-Regulated Commercial & Industrial Equipment | 2019-03-25 |  |  |  | 2019-04-16
RBI Water Heaters | RBI Water Heaters | CK3500 | Water | LPG | Power | FALSE | FALSE | 3 |  |  | FALSE |  | None | Condensing | Step Modulating | Other |  |  |  |  | 3499000 | 3342000 |  |  | 95.5 | 82 | [7 empty] | Federally-Regulated Commercial & Industrial Equipment | 2019-03-25 |  |  |  | 2019-04-16
RBI Water Heaters | RBI Water Heaters | CK2500 | Water | LPG | Power | FALSE | FALSE | 3 |  |  | FALSE |  | None | Condensing | Step Modulating | Other |  |  |  |  | 2500000 | 2398000 |  |  |  |  | 95.9 | 80 | [5 empty] | Federally-Regulated Commercial & Industrial Equipment | 2019-03-25 |  |  |  | 2019-04-16
RBI Water Heaters | RBI Water Heaters | CK2000 | Water | LPG | Power | FALSE | FALSE | 3 |  |  | FALSE |  | None | Condensing | Step Modulating | Other |  |  |  |  | 1999000 | 1901000 |  |  |  |  | 95.1 | 80 | [5 empty] | Federally-Regulated Commercial & Industrial Equipment | 2019-03-25 |  |  |  | 2019-04-16
RBI Water Heaters | RBI Water Heaters | CK6000 | Water | LPG | Power | FALSE | FALSE | 3 |  |  | FALSE |  | None | Condensing | Step Modulating | Other |  |  |  |  | 6000000 | 5766000 |  |  | 96.1 | 82 | [7 empty] | Federally-Regulated Commercial & Industrial Equipment | 2019-03-25 |  |  |  | 2019-04-16
RBI Water Heaters | RBI Water Heaters | CK4500 | Water | LPG | Power | FALSE | FALSE | 3 |  |  | FALSE |  | None | Condensing | Step Modulating | Other |  |  |  |  | 4500000 | 4311000 |  |  | 95.8 | 82 | [7 empty] | Federally-Regulated Commercial & Industrial Equipment | 2019-03-25 |  |  |  | 2019-04-16
RBI Water Heaters | RBI Water Heaters | CK3000 | Water | LPG | Power | FALSE | FALSE | 3 |  |  | FALSE |  | None | Condensing | Step Modulating | Other |  |  |  |  | 3000000 | 2883000 |  |  | 96.1 | 82 | [7 empty] | Federally-Regulated Commercial & Industrial Equipment | 2019-03-25 |  |  |  | 2019-04-16
RBI Water Heaters | RBI Water Heaters | CK1500 | Water | LPG | Power | FALSE | FALSE | 3 |  |  | FALSE |  | None | Condensing | Step Modulating | Other |  |  |  |  | 1500000 | 1427000 |  |  |  |  | 95.1 | 80 | [5 empty] | Federally-Regulated Commercial & Industrial Equipment | 2019-03-25 |  |  |  | 2019-04-16
RBI Water Heaters | RBI Water Heaters | CK0850 | Water | LPG | Power | FALSE | FALSE | 1 |  |  | FALSE |  | None | Condensing | Step Modulating | Other |  |  |  |  | 850000 | 812000 |  |  |  |  | 95.5 | 80 | [5 empty] | Federally-Regulated Commercial & Industrial Equipment | 2019-03-25 |  |  |  | 2019-04-16
Smith Cast Iron Boilers | Peerless | CC-07-S-O | Steam | Oil | Power | FALSE | FALSE | 1 |  |  | FALSE |  | None | Non-Condensing | Single-Stage | Cast Iron |  |  |  |  | 1106000 | 924000 |  |  |  |  | 83.5 | 81 | [5 empty] | Federally-Regulated Commercial & Industrial Equipment | 2019-03-21 |  |  |  | 2019-04-16
Smith Cast Iron Boilers | Peerless | CC-12-S-O | Steam | Oil | Power | FALSE | FALSE | 1 |  |  | FALSE |  | None | Non-Condensing | Single-Stage | Cast Iron |  |  |  |  | 2100000 | 1750000 |  |  |  |  | 83.4 | 81 | [5 empty] | Federally-Regulated Commercial & Industrial Equipment | 2019-03-21 |  |  |  | 2019-04-16
Smith Cast Iron Boilers | Peerless | CC-10-S-O | Steam | Oil | Power | FALSE | FALSE | 1 |  |  | FALSE |  | None | Non-Condensing | Single-Stage | Cast Iron |  |  |  |  | 1708000 | 1424000 |  |  |  |  | 83.4 | 81 | [5 empty] | Federally-Regulated Commercial & Industrial Equipment | 2019-03-21 |  |  |  | 2019-04-16
Smith Cast Iron Boilers | Peerless | CC-09-W-G | Water | LPG | Power | FALSE | FALSE | 1 |  |  | FALSE |  | None | Non-Condensing | Single-Stage | Cast Iron |  |  |  |  | 1559000 | 1262000 |  |  |  |  | 83.5 | 80 | [5 empty] | Federally-Regulated Commercial & Industrial Equipment | 2019-03-21 |  |  |  | 2019-04-16
Smith Cast Iron Boilers | Peerless | CC-09-W-G | Water | Natural Gas | Power | FALSE | FALSE | 1 |  |  | FALSE |  | None | Non-Condensing | Single-Stage | Cast Iron |  |  |  |  | 1559000 | 1262000 |  |  |  |  | 83.5 | 80 | [5 empty] | Federally-Regulated Commercial & Industrial Equipment | 2019-03-21 |  |  |  | 2019-04-16
Smith Cast Iron Boilers | Peerless | CC-08-W-O | Water | Oil | Power | FALSE | FALSE | 1 |  |  | FALSE |  | None | Non-Condensing | Single-Stage | Cast Iron |  |  |  |  | 1302000 | 1087000 |  |  |  |  | 83.5 | 82 | [5 empty] | Federally-Regulated Commercial & Industrial Equipment | 2019-03-21 |  |  |  | 2019-04-16
Smith Cast Iron Boilers | Peerless | CC-11-W-G | Water | LPG | Power | FALSE | FALSE | 1 |  |  | FALSE |  | None | Non-Condensing | Single-Stage | Cast Iron |  |  |  |  | 1963000 | 1587000 |  |  |  |  | 83.4 | 80 | [5 empty] | Federally-Regulated Commercial & Industrial Equipment | 2019-03-21 |  |  |  | 2019-04-16
Smith Cast Iron Boilers | Peerless | CC-11-W-G | Water | Natural Gas | Power | FALSE | FALSE | 1 |  |  | FALSE |  | None | Non-Condensing | Single-Stage | Cast Iron |  |  |  |  | 1963000 | 1587000 |  |  |  |  | 83.4 | 80 | [5 empty] | Federally-Regulated Commercial & Industrial Equipment | 2019-03-21 |  |  |  | 2019-04-16
Smith Cast Iron Boilers | Peerless | CC-05-W-O | Water | Oil | Power | FALSE | FALSE | 1 |  |  | FALSE |  | None | Non-Condensing | Single-Stage | Cast Iron |  |  |  |  | 700000 | 587000 |  |  |  |  | 83.9 | 82 | [5 empty] | Federally-Regulated Commercial & Industrial Equipment | 2019-03-21 |  |  |  | 2019-04-16
Smith Cast Iron Boilers | Peerless | CC-03-S-G | Steam | LPG | Power | FALSE | FALSE | 1 |  |  | FALSE |  | None | Non-Condensing | Single-Stage | Cast Iron |  |  |  |  | 375000 | 308000 |  |  |  |  | 82.1 | 79 | [5 empty] | Federally-Regulated Commercial & Industrial Equipment | 2019-03-21 |  |  |  | 2019-04-16
Smith Cast Iron Boilers | Peerless | CC-03-S-G | Steam | Natural Gas | Power | FALSE | FALSE | 1 |  |  | FALSE |  | None | Non-Condensing | Single-Stage | Cast Iron |  |  |  |  | 375000 | 308000 |  |  |  |  | 82.1 | 79 | [5 empty] | Federally-Regulated Commercial & Industrial Equipment | 2019-03-21 |  |  |  | 2019-04-16
Smith Cast Iron Boilers | Peerless | CC-08-W-G | Water | LPG | Power | FALSE | FALSE | 1 |  |  | FALSE |  | None | Non-Condensing | Single-Stage | Cast Iron |  |  |  |  | 1342000 | 1087000 |  |  |  |  | 81 | 80 | [5 empty] | Federally-Regulated Commercial & Industrial Equipment | 2019-03-21 |  |  |  | 2019-04-16
Smith Cast Iron Boilers | Peerless | CC-08-W-G | Water | Natural Gas | Power | FALSE | FALSE | 1 |  |  | FALSE |  | None | Non-Condensing | Single-Stage | Cast Iron |  |  |  |  | 1342000 | 1087000 |  |  |  |  | 81 | 80 | [5 empty] | Federally-Regulated Commercial & Industrial Equipment | 2019-03-21 |  |  |  | 2019-04-16
Smith Cast Iron Boilers | Peerless | CC-07-S-G | Steam | Natural Gas | Power | FALSE | FALSE | 1 |  |  | FALSE |  | None | Non-Condensing | Single-Stage | Cast Iron |  |  |  |  | 1140000 | 924000 |  |  |  |  | 81.1 | 79 | [5 empty] | Federally-Regulated Commercial & Industrial Equipment | 2019-03-21 |  |  |  | 2019-04-16
Smith Cast Iron Boilers | Peerless | CC-12-W-O | Water | Oil | Power | FALSE | FALSE | 1 |  |  | FALSE |  | None | Non-Condensing | Single-Stage | Cast Iron |  |  |  |  | 2100000 | 1750000 |  |  |  |  | 83.4 | 82 | [5 empty] | Federally-Regulated Commercial & Industrial Equipment | 2019-03-21 |  |  |  | 2019-04-16
Smith Cast Iron Boilers | Peerless | CC-04-W-G | Water | LPG | Power | FALSE | FALSE | 1 |  |  | FALSE |  | None | Non-Condensing | Single-Stage | Cast Iron |  |  |  |  | 520000 | 421000 |  |  |  |  | 81.5 | 80 | [5 empty] | Federally-Regulated Commercial & Industrial Equipment | 2019-03-21 |  |  |  | 2019-04-16
Smith Cast Iron Boilers | Peerless | CC-04-W-G | Water | Natural Gas | Power | FALSE | FALSE | 1 |  |  | FALSE |  | None | Non-Condensing | Single-Stage | Cast Iron |  |  |  |  | 520000 | 421000 |  |  |  |  | 81.5 | 80 | [5 empty] | Federally-Regulated Commercial & Industrial Equipment | 2019-03-21 |  |  |  | 2019-04-16
Smith Cast Iron Boilers | Peerless | CC-09-S-O | Steam | Oil | Power | FALSE | FALSE | 1 |  |  | FALSE |  | None | Non-Condensing | Single-Stage | Cast Iron |  |  |  |  | 1512000 | 1262000 |  |  |  |  | 83.5 | 81 | [5 empty] | Federally-Regulated Commercial & Industrial Equipment | 2019-03-21 |  |  |  | 2019-04-16
Smith Cast Iron Boilers | Peerless | CC-12-W-G | Water | LPG | Power | FALSE | FALSE | 1 |  |  | FALSE |  | None | Non-Condensing | Single-Stage | Cast Iron |  |  |  |  | 2165000 | 1750000 |  |  |  |  | 83.4 | 80 | [5 empty] | Federally-Regulated Commercial & Industrial Equipment | 2019-03-21 |  |  |  | 2019-04-16
Smith Cast Iron Boilers | Peerless | CC-12-W-G | Water | Natural Gas | Power | FALSE | FALSE | 1 |  |  | FALSE |  | None | Non-Condensing | Single-Stage | Cast Iron |  |  |  |  | 2165000 | 1750000 |  |  |  |  | 83.4 | 80 | [5 empty] | Federally-Regulated Commercial & Industrial Equipment | 2019-03-21 |  |  |  | 2019-04-16
Smith Cast Iron Boilers | Peerless | CC-06-W-O | Water | Oil | Power | FALSE | FALSE | 1 |  |  | FALSE |  | None | Non-Condensing | Single-Stage | Cast Iron |  |  |  |  | 910000 | 762000 |  |  |  |  | 83.7 | 82 | [5 empty] | Federally-Regulated Commercial & Industrial Equipment | 2019-03-21 |  |  |  | 2019-04-16
Smith Cast Iron Boilers | Peerless | CC-12-S-G | Steam | LPG | Power | FALSE | FALSE | 1 |  |  | FALSE |  | None | Non-Condensing | Single-Stage | Cast Iron |  |  |  |  | 2165000 | 1750000 |  |  |  |  | 83.4 | 79 | [5 empty] | Federally-Regulated Commercial & Industrial Equipment | 2019-03-21 |  |  |  | 2019-04-16
Smith Cast Iron Boilers | Peerless | CC-12-S-G | Steam | Natural Gas | Power | FALSE | FALSE | 1 |  |  | FALSE |  | None | Non-Condensing | Single-Stage | Cast Iron |  |  |  |  | 2165000 | 1750000 |  |  |  |  | 83.4 | 79 | [5 empty] | Federally-Regulated Commercial & Industrial Equipment | 2019-03-21 |  |  |  | 2019-04-16
Smith Cast Iron Boilers | Peerless | CC-04-S-G | Steam | LPG | Power | FALSE | FALSE | 1 |  |  | FALSE |  | None | Non-Condensing | Single-Stage | Cast Iron |  |  |  |  | 520000 | 421000 |  |  |  |  | 81.5 | 79 | [5 empty] | Federally-Regulated Commercial & Industrial Equipment | 2019-03-21 |  |  |  | 2019-04-16
Smith Cast Iron Boilers | Peerless | CC-04-S-G | Steam | Natural Gas | Power | FALSE | FALSE | 1 |  |  | FALSE |  | None | Non-Condensing | Single-Stage | Cast Iron |  |  |  |  | 520000 | 421000 |  |  |  |  | 81.5 | 79 | [5 empty] | Federally-Regulated Commercial & Industrial Equipment | 2019-03-21 |  |  |  | 2019-04-16
Smith Cast Iron Boilers | Peerless | CC-07-W-G | Water | LPG | Power | FALSE | FALSE | 1 |  |  | FALSE |  | None | Non-Condensing | Single-Stage | Cast Iron |  |  |  |  | 1140000 | 924000 |  |  |  |  | 81.1 | 80 | [5 empty] | Federally-Regulated Commercial & Industrial Equipment | 2019-03-21 |  |  |  | 2019-04-16
Smith Cast Iron Boilers | Peerless | CC-07-W-G | Water | Natural Gas | Power | FALSE | FALSE | 1 |  |  | FALSE |  | None | Non-Condensing | Single-Stage | Cast Iron |  |  |  |  | 1140000 | 924000 |  |  |  |  | 81.1 | 80 | [5 empty] | Federally-Regulated Commercial & Industrial Equipment | 2019-03-21 |  |  |  | 2019-04-16
Smith Cast Iron Boilers | Peerless | CC-03-W-O | Water | Oil | Power | FALSE | FALSE | 1 |  |  | FALSE |  | None | Non-Condensing | Single-Stage | Cast Iron |  |  |  |  | 364000 | 308000 |  |  |  |  | 84.6 | 82 | [5 empty] | Federally-Regulated Commercial & Industrial Equipment | 2019-03-21 |  |  |  | 2019-04-16
Smith Cast Iron Boilers | Peerless | CC-06-W-G | Water | LPG | Power | FALSE | FALSE | 1 |  |  | FALSE |  | None | Non-Condensing | Single-Stage | Cast Iron |  |  |  |  | 938000 | 762000 |  |  |  |  | 81.2 | 80 | [5 empty] | Federally-Regulated Commercial & Industrial Equipment | 2019-03-21 |  |  |  | 2019-04-16
Smith Cast Iron Boilers | Peerless | CC-06-W-G | Water | Natural Gas | Power | FALSE | FALSE | 1 |  |  | FALSE |  | None | Non-Condensing | Single-Stage | Cast Iron |  |  |  |  | 938000 | 762000 |  |  |  |  | 81.2 | 80 | [5 empty] | Federally-Regulated Commercial & Industrial Equipment | 2019-03-21 |  |  |  | 2019-04-16
Smith Cast Iron Boilers | Peerless | CC-05-S-G | Steam | LPG | Power | FALSE | FALSE | 1 |  |  | FALSE |  | None | Non-Condensing | Single-Stage | Cast Iron |  |  |  |  | 722000 | 587000 |  |  |  |  | 81.3 | 79 | [5 empty] | Federally-Regulated Commercial & Industrial Equipment | 2019-03-21 |  |  |  | 2019-04-16
Smith Cast Iron Boilers | Peerless | CC-05-S-G | Steam | Natural Gas | Power | FALSE | FALSE | 1 |  |  | FALSE |  | None | Non-Condensing | Single-Stage | Cast Iron |  |  |  |  | 722000 | 587000 |  |  |  |  | 81.3 | 79 | [5 empty] | Federally-Regulated Commercial & Industrial Equipment | 2019-03-21 |  |  |  | 2019-04-16
Smith Cast Iron Boilers | Peerless | CC-06-S-O | Steam | Oil | Power | FALSE | FALSE | 1 |  |  | FALSE |  | None | Non-Condensing | Single-Stage | Cast Iron |  |  |  |  | 910000 | 762000 |  |  |  |  | 83.7 | 81 | [5 empty] | Federally-Regulated Commercial & Industrial Equipment | 2019-03-21 |  |  |  | 2019-04-16
Smith Cast Iron Boilers | Peerless | CC-10-W-O | Water | Oil | Power | FALSE | FALSE | 1 |  |  | FALSE |  | None | Non-Condensing | Single-Stage | Cast Iron |  |  |  |  | 1708000 | 1424000 |  |  |  |  | 83.4 | 82 | [5 empty] | Federally-Regulated Commercial & Industrial Equipment | 2019-03-21 |  |  |  | 2019-04-16
Smith Cast Iron Boilers | Peerless | CC-10-W-G | Water | LPG | Power | FALSE | FALSE | 1 |  |  | FALSE |  | None | Non-Condensing | Single-Stage | Cast Iron |  |  |  |  | 1761000 | 1424000 |  |  |  |  | 83.4 | 80 | [5 empty] | Federally-Regulated Commercial & Industrial Equipment | 2019-03-21 |  |  |  | 2019-04-16
Smith Cast Iron Boilers | Peerless | CC-10-W-G | Water | Natural Gas | Power | FALSE | FALSE | 1 |  |  | FALSE |  | None | Non-Condensing | Single-Stage | Cast Iron |  |  |  |  | 1761000 | 1424000 |  |  |  |  | 83.4 | 80 | [5 empty] | Federally-Regulated Commercial & Industrial Equipment | 2019-03-21 |  |  |  | 2019-04-16
Smith Cast Iron Boilers | Peerless | CC-05-S-O | Steam | Oil | Power | FALSE | FALSE | 1 |  |  | FALSE |  | None | Non-Condensing | Single-Stage | Cast Iron |  |  |  |  | 700000 | 587000 |  |  |  |  | 83.9 | 81 | [5 empty] | Federally-Regulated Commercial & Industrial Equipment | 2019-03-21 |  |  |  | 2019-04-16
Smith Cast Iron Boilers | Peerless | CC-09-W-O | Water | Oil | Power | FALSE | FALSE | 1 |  |  | FALSE |  | None | Non-Condensing | Single-Stage | Cast Iron |  |  |  |  | 1512000 | 1262000 |  |  |  |  | 83.5 | 82 | [5 empty] | Federally-Regulated Commercial & Industrial Equipment | 2019-03-21 |  |  |  | 2019-04-16
Smith Cast Iron Boilers | Peerless | CC-10-S-G | Steam | LPG | Power | FALSE | FALSE | 1 |  |  | FALSE |  | None | Non-Condensing | Single-Stage | Cast Iron |  |  |  |  | 1761000 | 1424000 |  |  |  |  | 83.4 | 79 | [5 empty] | Federally-Regulated Commercial & Industrial Equipment | 2019-03-21 |  |  |  | 2019-04-16
Smith Cast Iron Boilers | Peerless | CC-10-S-G | Steam | Natural Gas | Power | FALSE | FALSE | 1 |  |  | FALSE |  | None | Non-Condensing | Single-Stage | Cast Iron |  |  |  |  | 1761000 | 1424000 |  |  |  |  | 83.4 | 79 | [5 empty] | Federally-Regulated Commercial & Industrial Equipment | 2019-03-21 |  |  |  | 2019-04-16
Smith Cast Iron Boilers | Peerless | CC-11-W-O | Water | Oil | Power | FALSE | FALSE | 1 |  |  | FALSE |  | None | Non-Condensing | Single-Stage | Cast Iron |  |  |  |  | 1904000 | 1587000 |  |  |  |  | 83.4 | 82 | [5 empty] | Federally-Regulated Commercial & Industrial Equipment | 2019-03-21 |  |  |  | 2019-04-16
Smith Cast Iron Boilers | Peerless | CC-03-W-G | Water | LPG | Power | FALSE | FALSE | 1 |  |  | FALSE |  | None | Non-Condensing | Single-Stage | Cast Iron |  |  |  |  | 375000 | 308000 |  |  |  |  | 82.1 | 80 | [5 empty] | Federally-Regulated Commercial & Industrial Equipment | 2019-03-21 |  |  |  | 2019-04-16
Smith Cast Iron Boilers | Peerless | CC-03-W-G | Water | Natural Gas | Power | FALSE | FALSE | 1 |  |  | FALSE |  | None | Non-Condensing | Single-Stage | Cast Iron |  |  |  |  | 375000 | 308000 |  |  |  |  | 82.1 | 80 | [5 empty] | Federally-Regulated Commercial & Industrial Equipment | 2019-03-21 |  |  |  | 2019-04-16
Smith Cast Iron Boilers | Peerless | CC-07-W-O | Water | Oil | Power | FALSE | FALSE | 1 |  |  | FALSE |  | None | Non-Condensing | Single-Stage | Cast Iron |  |  |  |  | 1106000 | 924000 |  |  |  |  | 83.5 | 82 | [5 empty] | Federally-Regulated Commercial & Industrial Equipment | 2019-03-21 |  |  |  | 2019-04-16
Smith Cast Iron Boilers | Peerless | CC-03-S-O | Steam | Oil | Power | FALSE | FALSE | 1 |  |  | FALSE |  | None | Non-Condensing | Single-Stage | Cast Iron |  |  |  |  | 364000 | 308000 |  |  |  |  | 84.6 | 81 | [5 empty] | Federally-Regulated Commercial & Industrial Equipment | 2019-03-21 |  |  |  | 2019-04-16
Smith Cast Iron Boilers | Peerless | CC-04-W-O | Water | Oil | Power | FALSE | FALSE | 1 |  |  | FALSE |  | None | Non-Condensing | Single-Stage | Cast Iron |  |  |  |  | 504000 | 421000 |  |  |  |  | 84.1 | 82 | [5 empty] | Federally-Regulated Commercial & Industrial Equipment | 2019-03-21 |  |  |  | 2019-04-16
Smith Cast Iron Boilers | Peerless | CC-08-S-G | Steam | LPG | Power | FALSE | FALSE | 1 |  |  | FALSE |  | None | Non-Condensing | Single-Stage | Cast Iron |  |  |  |  | 1342000 | 1087000 |  |  |  |  | 81 | 79 | [5 empty] | Federally-Regulated Commercial & Industrial Equipment | 2019-03-21 |  |  |  | 2019-04-16
Smith Cast Iron Boilers | Peerless | CC-08-S-G | Steam | Natural Gas | Power | FALSE | FALSE | 1 |  |  | FALSE |  | None | Non-Condensing | Single-Stage | Cast Iron |  |  |  |  | 1342000 | 1087000 |  |  |  |  | 81 | 79 | [5 empty] | Federally-Regulated Commercial & Industrial Equipment | 2019-03-21 |  |  |  | 2019-04-16
Smith Cast Iron Boilers | Peerless | CC-06-S-G | Steam | LPG | Power | FALSE | FALSE | 1 |  |  | FALSE |  | None | Non-Condensing | Single-Stage | Cast Iron |  |  |  |  | 938000 | 762000 |  |  |  |  | 81.2 | 79 | [5 empty] | Federally-Regulated Commercial & Industrial Equipment | 2019-03-21 |  |  |  | 2019-04-16
Smith Cast Iron Boilers | Peerless | CC-06-S-G | Steam | Natural Gas | Power | FALSE | FALSE | 1 |  |  | FALSE |  | None | Non-Condensing | Single-Stage | Cast Iron |  |  |  |  | 938000 | 762000 |  |  |  |  | 81.2 | 79 | [5 empty] | Federally-Regulated Commercial & Industrial Equipment | 2019-03-21 |  |  |  | 2019-04-16
Smith Cast Iron Boilers | Peerless | CC-11-S-O | Steam | Oil | Power | FALSE | FALSE | 1 |  |  | FALSE |  | None | Non-Condensing | Single-Stage | Cast Iron |  |  |  |  | 1904000 | 1587000 |  |  |  |  | 83.4 | 81 | [5 empty] | Federally-Regulated Commercial & Industrial Equipment | 2019-03-21 |  |  |  | 2019-04-16
Smith Cast Iron Boilers | Peerless | CC-04-S-O | Steam | Oil | Power | FALSE | FALSE | 1 |  |  | FALSE |  | None | Non-Condensing | Single-Stage | Cast Iron |  |  |  |  | 504000 | 421000 |  |  |  |  | 84.1 | 81 | [5 empty] | Federally-Regulated Commercial & Industrial Equipment | 2019-03-21 |  |  |  | 2019-04-16
Smith Cast Iron Boilers | Peerless | CC-05-W-G | Water | LPG | Power | FALSE | FALSE | 1 |  |  | FALSE |  | None | Non-Condensing | Single-Stage | Cast Iron |  |  |  |  | 722000 | 587000 |  |  |  |  | 81.3 | 80 | [5 empty] | Federally-Regulated Commercial & Industrial Equipment | 2019-03-21 |  |  |  | 2019-04-16
Smith Cast Iron Boilers | Peerless | CC-05-W-G | Water | Natural Gas | Power | FALSE | FALSE | 1 |  |  | FALSE |  | None | Non-Condensing | Single-Stage | Cast Iron |  |  |  |  | 722000 | 587000 |  |  |  |  | 81.3 | 80 | [5 empty] | Federally-Regulated Commercial & Industrial Equipment | 2019-03-21 |  |  |  | 2019-04-16
Smith Cast Iron Boilers | Peerless | CC-09-S-G | Steam | LPG | Power | FALSE | FALSE | 1 |  |  | FALSE |  | None | Non-Condensing | Single-Stage | Cast Iron |  |  |  |  | 1559000 | 1261000 |  |  |  |  | 83.5 | 79 | [5 empty] | Federally-Regulated Commercial & Industrial Equipment | 2019-03-21 |  |  |  | 2019-04-16
Smith Cast Iron Boilers | Peerless | CC-09-S-G | Steam | Natural Gas | Power | FALSE | FALSE | 1 |  |  | FALSE |  | None | Non-Condensing | Single-Stage | Cast Iron |  |  |  |  | 1559000 | 1261000 |  |  |  |  | 83.5 | 79 | [5 empty] | Federally-Regulated Commercial & Industrial Equipment | 2019-03-21 |  |  |  | 2019-04-16
Smith Cast Iron Boilers | Peerless | CC-08-S-O | Steam | Oil | Power | FALSE | FALSE | 1 |  |  | FALSE |  | None | Non-Condensing | Single-Stage | Cast Iron |  |  |  |  | 1302000 | 1087000 |  |  |  |  | 83.5 | 81 | [5 empty] | Federally-Regulated Commercial & Industrial Equipment | 2019-03-21 |  |  |  | 2019-04-16
Smith Cast Iron Boilers | Peerless | CC-11-S-G | Steam | LPG | Power | FALSE | FALSE | 1 |  |  | FALSE |  | None | Non-Condensing | Single-Stage | Cast Iron |  |  |  |  | 1963000 | 1587000 |  |  |  |  | 83.4 | 79 | [5 empty] | Federally-Regulated Commercial & Industrial Equipment | 2019-03-21 |  |  |  | 2019-04-16
Smith Cast Iron Boilers | Peerless | CC-11-S-G | Steam | Natural Gas | Power | FALSE | FALSE | 1 |  |  | FALSE |  | None | Non-Condensing | Single-Stage | Cast Iron |  |  |  |  | 1963000 | 1587000 |  |  |  |  | 83.4 | 79 | [5 empty] | Federally-Regulated Commercial & Industrial Equipment | 2019-03-21 |  |  |  | 2019-04-16
Smith Cast Iron Boilers | Peerless | CC-07-S-G | Steam | LPG | Power | FALSE | FALSE | 1 |  |  | FALSE |  | None | Non-Condensing | Single-Stage | Cast Iron |  |  |  |  | 1140000 | 924000 |  |  |  |  | 81.1 | 79 | [5 empty] | Federally-Regulated Commercial & Industrial Equipment | 2019-03-21 |  |  |  | 2019-04-16
Smith Cast Iron Boilers | Smith Cast Iron Boilers | G19HE-S-3 | Steam | Natural Gas | Power | FALSE | FALSE | 1 |  |  | FALSE |  | None | Non-Condensing | Single-Stage | Cast Iron |  |  |  |  | 375000 | 308000 |  |  |  |  | 82.1 | 79 | [5 empty] | Federally-Regulated Commercial & Industrial Equipment | 2019-03-26 |  |  |  | 2019-04-16
Smith Cast Iron Boilers | Smith Cast Iron Boilers | LO19HE-W-6 | Water | Oil | Power | FALSE | FALSE | 1 |  |  | FALSE |  | None | Non-Condensing | Single-Stage | Cast Iron |  |  |  |  | 910000 | 762000 |  |  |  |  | 83.7 | 82 | [5 empty] | Federally-Regulated Commercial & Industrial Equipment | 2019-03-26 |  |  |  | 2019-04-16
Smith Cast Iron Boilers | Smith Cast Iron Boilers | LO19HE-S-11 | Steam | Oil | Power | FALSE | FALSE | 1 |  |  | FALSE |  | None | Non-Condensing | Single-Stage | Cast Iron |  |  |  |  | 1904000 | 1587000 |  |  |  |  | 83.4 | 81 | [5 empty] | Federally-Regulated Commercial & Industrial Equipment | 2019-03-26 |  |  |  | 2019-04-16
Smith Cast Iron Boilers | Smith Cast Iron Boilers | G19HE-W-5 | Water | LPG | Power | FALSE | FALSE | 1 |  |  | FALSE |  | None | Non-Condensing | Single-Stage | Cast Iron |  |  |  |  | 722000 | 587000 |  |  |  |  | 81.3 | 80 | [5 empty] | Federally-Regulated Commercial & Industrial Equipment | 2019-03-26 |  |  |  | 2019-04-16
Smith Cast Iron Boilers | Smith Cast Iron Boilers | G19HE-W-5 | Water | Natural Gas | Power | FALSE | FALSE | 1 |  |  | FALSE |  | None | Non-Condensing | Single-Stage | Cast Iron |  |  |  |  | 722000 | 587000 |  |  |  |  | 81.3 | 80 | [5 empty] | Federally-Regulated Commercial & Industrial Equipment | 2019-03-26 |  |  |  | 2019-04-16
Smith Cast Iron Boilers | Smith Cast Iron Boilers | G19HE-S-7 | Steam | LPG | Power | FALSE | FALSE | 1 |  |  | FALSE |  | None | Non-Condensing | Single-Stage | Cast Iron |  |  |  |  | 1140000 | 924000 |  |  |  |  | 81.1 | 79 | [5 empty] | Federally-Regulated Commercial & Industrial Equipment | 2019-03-26 |  |  |  | 2019-04-16
Smith Cast Iron Boilers | Smith Cast Iron Boilers | G19HE-S-7 | Steam | Natural Gas | Power | FALSE | FALSE | 1 |  |  | FALSE |  | None | Non-Condensing | Single-Stage | Cast Iron |  |  |  |  | 1140000 | 924000 |  |  |  |  | 81.1 | 79 | [5 empty] | Federally-Regulated Commercial & Industrial Equipment | 2019-03-26 |  |  |  | 2019-04-16
Smith Cast Iron Boilers | Smith Cast Iron Boilers | LO19HE-W-10 | Water | Oil | Power | FALSE | FALSE | 1 |  |  | FALSE |  | None | Non-Condensing | Single-Stage | Cast Iron |  |  |  |  | 1708000 | 1424000 |  |  |  |  | 83.4 | 82 | [5 empty] | Federally-Regulated Commercial & Industrial Equipment | 2019-03-26 |  |  |  | 2019-04-16
Smith Cast Iron Boilers | Smith Cast Iron Boilers | LO19HE-S-7 | Steam | Oil | Power | FALSE | FALSE | 1 |  |  | FALSE |  | None | Non-Condensing | Single-Stage | Cast Iron |  |  |  |  | 1106000 | 924000 |  |  |  |  | 83.5 | 81 | [5 empty] | Federally-Regulated Commercial & Industrial Equipment | 2019-03-26 |  |  |  | 2019-04-16
Smith Cast Iron Boilers | Smith Cast Iron Boilers | G19HE-W-10 | Water | LPG | Power | FALSE | FALSE | 1 |  |  | FALSE |  | None | Non-Condensing | Single-Stage | Cast Iron |  |  |  |  | 1761000 | 1424000 |  |  |  |  | 83.4 | 80 | [5 empty] | Federally-Regulated Commercial & Industrial Equipment | 2019-03-26 |  |  |  | 2019-04-16
Smith Cast Iron Boilers | Smith Cast Iron Boilers | G19HE-W-10 | Water | Natural Gas | Power | FALSE | FALSE | 1 |  |  | FALSE |  | None | Non-Condensing | Single-Stage | Cast Iron |  |  |  |  | 1761000 | 1424000 |  |  |  |  | 83.4 | 80 | [5 empty] | Federally-Regulated Commercial & Industrial Equipment | 2019-03-26 |  |  |  | 2019-04-16
Smith Cast Iron Boilers | Smith Cast Iron Boilers | LO19HE-S-5 | Steam | Oil | Power | FALSE | FALSE | 1 |  |  | FALSE |  | None | Non-Condensing | Single-Stage | Cast Iron |  |  |  |  | 700000 | 587000 |  |  |  |  | 83.9 | 81 | [5 empty] | Federally-Regulated Commercial & Industrial Equipment | 2019-03-26 |  |  |  | 2019-04-16
Smith Cast Iron Boilers | Smith Cast Iron Boilers | LO19HE-S-10 | Steam | Oil | Power | FALSE | FALSE | 1 |  |  | FALSE |  | None | Non-Condensing | Single-Stage | Cast Iron |  |  |  |  | 1708000 | 1424000 |  |  |  |  | 83.4 | 81 | [5 empty] | Federally-Regulated Commercial & Industrial Equipment | 2019-03-26 |  |  |  | 2019-04-16
Smith Cast Iron Boilers | Smith Cast Iron Boilers | G19HE-S-12 | Steam | LPG | Power | FALSE | FALSE | 1 |  |  | FALSE |  | None | Non-Condensing | Single-Stage | Cast Iron |  |  |  |  | 2165000 | 1750000 |  |  |  |  | 83.4 | 79 | [5 empty] | Federally-Regulated Commercial & Industrial Equipment | 2019-03-26 |  |  |  | 2019-04-16
Smith Cast Iron Boilers | Smith Cast Iron Boilers | G19HE-S-12 | Steam | Natural Gas | Power | FALSE | FALSE | 1 |  |  | FALSE |  | None | Non-Condensing | Single-Stage | Cast Iron |  |  |  |  | 2165000 | 1750000 |  |  |  |  | 83.4 | 79 | [5 empty] | Federally-Regulated Commercial & Industrial Equipment | 2019-03-26 |  |  |  | 2019-04-16
Smith Cast Iron Boilers | Smith Cast Iron Boilers | LO19HE-S-6 | Steam | Oil | Power | FALSE | FALSE | 1 |  |  | FALSE |  | None | Non-Condensing | Single-Stage | Cast Iron |  |  |  |  | 910000 | 762000 |  |  |  |  | 83.7 | 81 | [5 empty] | Federally-Regulated Commercial & Industrial Equipment | 2019-03-26 |  |  |  | 2019-04-16
Smith Cast Iron Boilers | Smith Cast Iron Boilers | LO19HE-S-8 | Steam | Oil | Power | FALSE | FALSE | 1 |  |  | FALSE |  | None | Non-Condensing | Single-Stage | Cast Iron |  |  |  |  | 1302000 | 1087000 |  |  |  |  | 83.5 | 81 | [5 empty] | Federally-Regulated Commercial & Industrial Equipment | 2019-03-26 |  |  |  | 2019-04-16
Smith Cast Iron Boilers | Smith Cast Iron Boilers | LO19HE-W-9 | Water | Oil | Power | FALSE | FALSE | 1 |  |  | FALSE |  | None | Non-Condensing | Single-Stage | Cast Iron |  |  |  |  | 1512000 | 1262000 |  |  |  |  | 83.5 | 82 | [5 empty] | Federally-Regulated Commercial & Industrial Equipment | 2019-03-26 |  |  |  | 2019-04-16
Smith Cast Iron Boilers | Smith Cast Iron Boilers | G19HE-W-9 | Water | LPG | Power | FALSE | FALSE | 1 |  |  | FALSE |  | None | Non-Condensing | Single-Stage | Cast Iron |  |  |  |  | 1559000 | 1262000 |  |  |  |  | 83.5 | 80 | [5 empty] | Federally-Regulated Commercial & Industrial Equipment | 2019-03-26 |  |  |  | 2019-04-16
Smith Cast Iron Boilers | Smith Cast Iron Boilers | G19HE-W-9 | Water | Natural Gas | Power | FALSE | FALSE | 1 |  |  | FALSE |  | None | Non-Condensing | Single-Stage | Cast Iron |  |  |  |  | 1559000 | 1262000 |  |  |  |  | 83.5 | 80 | [5 empty] | Federally-Regulated Commercial & Industrial Equipment | 2019-03-26 |  |  |  | 2019-04-16
Smith Cast Iron Boilers | Smith Cast Iron Boilers | G19HE-W-6 | Water | LPG | Power | FALSE | FALSE | 1 |  |  | FALSE |  | None | Non-Condensing | Single-Stage | Cast Iron |  |  |  |  | 938000 | 762000 |  |  |  |  | 81.2 | 80 | [5 empty] | Federally-Regulated Commercial & Industrial Equipment | 2019-03-26 |  |  |  | 2019-04-16
Smith Cast Iron Boilers | Smith Cast Iron Boilers | G19HE-W-6 | Water | Natural Gas | Power | FALSE | FALSE | 1 |  |  | FALSE |  | None | Non-Condensing | Single-Stage | Cast Iron |  |  |  |  | 938000 | 762000 |  |  |  |  | 81.2 | 80 | [5 empty] | Federally-Regulated Commercial & Industrial Equipment | 2019-03-26 |  |  |  | 2019-04-16
Smith Cast Iron Boilers | Smith Cast Iron Boilers | LO19HE-S-3 | Steam | Oil | Power | FALSE | FALSE | 1 |  |  | FALSE |  | None | Non-Condensing | Single-Stage | Cast Iron |  |  |  |  | 364000 | 308000 |  |  |  |  | 84.6 | 81 | [5 empty] | Federally-Regulated Commercial & Industrial Equipment | 2019-03-26 |  |  |  | 2019-04-16
Smith Cast Iron Boilers | Smith Cast Iron Boilers | G19HE-W-8 | Water | LPG | Power | FALSE | FALSE | 1 |  |  | FALSE |  | None | Non-Condensing | Single-Stage | Cast Iron |  |  |  |  | 1342000 | 1087000 |  |  |  |  | 81 | 80 | [5 empty] | Federally-Regulated Commercial & Industrial Equipment | 2019-03-26 |  |  |  | 2019-04-16
Smith Cast Iron Boilers | Smith Cast Iron Boilers | G19HE-W-8 | Water | Natural Gas | Power | FALSE | FALSE | 1 |  |  | FALSE |  | None | Non-Condensing | Single-Stage | Cast Iron |  |  |  |  | 1342000 | 1087000 |  |  |  |  | 81 | 80 | [5 empty] | Federally-Regulated Commercial & Industrial Equipment | 2019-03-26 |  |  |  | 2019-04-16
Smith Cast Iron Boilers | Smith Cast Iron Boilers | LO19HE-W-5 | Water | Oil | Power | FALSE | FALSE | 1 |  |  | FALSE |  | None | Non-Condensing | Single-Stage | Cast Iron |  |  |  |  | 700000 | 587000 |  |  |  |  | 83.9 | 82 | [5 empty] | Federally-Regulated Commercial & Industrial Equipment | 2019-03-26 |  |  |  | 2019-04-16
Smith Cast Iron Boilers | Smith Cast Iron Boilers | G19HE-S-11 | Steam | LPG | Power | FALSE | FALSE | 1 |  |  | FALSE |  | None | Non-Condensing | Single-Stage | Cast Iron |  |  |  |  | 1963000 | 1587000 |  |  |  |  | 83.4 | 79 | [5 empty] | Federally-Regulated Commercial & Industrial Equipment | 2019-03-26 |  |  |  | 2019-04-16
Smith Cast Iron Boilers | Smith Cast Iron Boilers | G19HE-S-11 | Steam | Natural Gas | Power | FALSE | FALSE | 1 |  |  | FALSE |  | None | Non-Condensing | Single-Stage | Cast Iron |  |  |  |  | 1963000 | 1587000 |  |  |  |  | 83.4 | 79 | [5 empty] | Federally-Regulated Commercial & Industrial Equipment | 2019-03-26 |  |  |  | 2019-04-16
Smith Cast Iron Boilers | Smith Cast Iron Boilers | LO19HE-S-12 | Steam | Oil | Power | FALSE | FALSE | 1 |  |  | FALSE |  | None | Non-Condensing | Single-Stage | Cast Iron |  |  |  |  | 2100000 | 1750000 |  |  |  |  | 83.4 | 81 | [5 empty] | Federally-Regulated Commercial & Industrial Equipment | 2019-03-26 |  |  |  | 2019-04-16
Smith Cast Iron Boilers | Smith Cast Iron Boilers | LO19HE-W-8 | Water | Oil | Power | FALSE | FALSE | 1 |  |  | FALSE |  | None | Non-Condensing | Single-Stage | Cast Iron |  |  |  |  | 1302000 | 1087000 |  |  |  |  | 83.5 | 82 | [5 empty] | Federally-Regulated Commercial & Industrial Equipment | 2019-03-26 |  |  |  | 2019-04-16
Smith Cast Iron Boilers | Smith Cast Iron Boilers | G19HE-S-9 | Steam | LPG | Power | FALSE | FALSE | 1 |  |  | FALSE |  | None | Non-Condensing | Single-Stage | Cast Iron |  |  |  |  | 1559000 | 1261000 |  |  |  |  | 83.5 | 79 | [5 empty] | Federally-Regulated Commercial & Industrial Equipment | 2019-03-26 |  |  |  | 2019-04-16
Smith Cast Iron Boilers | Smith Cast Iron Boilers | G19HE-S-9 | Steam | Natural Gas | Power | FALSE | FALSE | 1 |  |  | FALSE |  | None | Non-Condensing | Single-Stage | Cast Iron |  |  |  |  | 1559000 | 1261000 |  |  |  |  | 83.5 | 79 | [5 empty] | Federally-Regulated Commercial & Industrial Equipment | 2019-03-26 |  |  |  | 2019-04-16
Smith Cast Iron Boilers | Smith Cast Iron Boilers | G19HE-S-4 | Steam | LPG | Power | FALSE | FALSE | 1 |  |  | FALSE |  | None | Non-Condensing | Single-Stage | Cast Iron |  |  |  |  | 520000 | 421000 |  |  |  |  | 81.5 | 79 | [5 empty] | Federally-Regulated Commercial & Industrial Equipment | 2019-03-26 |  |  |  | 2019-04-16
Smith Cast Iron Boilers | Smith Cast Iron Boilers | G19HE-S-4 | Steam | Natural Gas | Power | FALSE | FALSE | 1 |  |  | FALSE |  | None | Non-Condensing | Single-Stage | Cast Iron |  |  |  |  | 520000 | 421000 |  |  |  |  | 81.5 | 79 | [5 empty] | Federally-Regulated Commercial & Industrial Equipment | 2019-03-26 |  |  |  | 2019-04-16
Smith Cast Iron Boilers | Smith Cast Iron Boilers | LO19HE-S-4 | Steam | Oil | Power | FALSE | FALSE | 1 |  |  | FALSE |  | None | Non-Condensing | Single-Stage | Cast Iron |  |  |  |  | 504000 | 421000 |  |  |  |  | 84.1 | 81 | [5 empty] | Federally-Regulated Commercial & Industrial Equipment | 2019-03-26 |  |  |  | 2019-04-16
Smith Cast Iron Boilers | Smith Cast Iron Boilers | G19HE-S-6 | Steam | LPG | Power | FALSE | FALSE | 1 |  |  | FALSE |  | None | Non-Condensing | Single-Stage | Cast Iron |  |  |  |  | 938000 | 762000 |  |  |  |  | 81.2 | 79 | [5 empty] | Federally-Regulated Commercial & Industrial Equipment | 2019-03-26 |  |  |  | 2019-04-16
Smith Cast Iron Boilers | Smith Cast Iron Boilers | G19HE-S-6 | Steam | Natural Gas | Power | FALSE | FALSE | 1 |  |  | FALSE |  | None | Non-Condensing | Single-Stage | Cast Iron |  |  |  |  | 938000 | 762000 |  |  |  |  | 81.2 | 79 | [5 empty] | Federally-Regulated Commercial & Industrial Equipment | 2019-03-26 |  |  |  | 2019-04-16
Smith Cast Iron Boilers | Smith Cast Iron Boilers | LO19HE-W-11 | Water | Oil | Power | FALSE | FALSE | 1 |  |  | FALSE |  | None | Non-Condensing | Single-Stage | Cast Iron |  |  |  |  | 1904000 | 1587000 |  |  |  |  | 83.4 | 82 | [5 empty] | Federally-Regulated Commercial & Industrial Equipment | 2019-03-26 |  |  |  | 2019-04-16
Smith Cast Iron Boilers | Smith Cast Iron Boilers | G19HE-S-3 | Steam | LPG | Power | FALSE | FALSE | 1 |  |  | FALSE |  | None | Non-Condensing | Single-Stage | Cast Iron |  |  |  |  | 375000 | 308000 |  |  |  |  | 82.1 | 79 | [5 empty] | Federally-Regulated Commercial & Industrial Equipment | 2019-03-26 |  |  |  | 2019-04-16
Smith Cast Iron Boilers | Smith Cast Iron Boilers | G19HE-W-7 | Water | LPG | Power | FALSE | FALSE | 1 |  |  | FALSE |  | None | Non-Condensing | Single-Stage | Cast Iron |  |  |  |  | 1140000 | 924000 |  |  |  |  | 81.1 | 80 | [5 empty] | Federally-Regulated Commercial & Industrial Equipment | 2019-03-26 |  |  |  | 2019-04-16
Smith Cast Iron Boilers | Smith Cast Iron Boilers | G19HE-W-7 | Water | Natural Gas | Power | FALSE | FALSE | 1 |  |  | FALSE |  | None | Non-Condensing | Single-Stage | Cast Iron |  |  |  |  | 1140000 | 924000 |  |  |  |  | 81.1 | 80 | [5 empty] | Federally-Regulated Commercial & Industrial Equipment | 2019-03-26 |  |  |  | 2019-04-16
Smith Cast Iron Boilers | Smith Cast Iron Boilers | LO19HE-W-7 | Water | Oil | Power | FALSE | FALSE | 1 |  |  | FALSE |  | None | Non-Condensing | Single-Stage | Cast Iron |  |  |  |  | 1106000 | 924000 |  |  |  |  | 83.5 | 82 | [5 empty] | Federally-Regulated Commercial & Industrial Equipment | 2019-03-26 |  |  |  | 2019-04-16
Smith Cast Iron Boilers | Smith Cast Iron Boilers | G19HE-W-4 | Water | LPG | Power | FALSE | FALSE | 1 |  |  | FALSE |  | None | Non-Condensing | Single-Stage | Cast Iron |  |  |  |  | 520000 | 421000 |  |  |  |  | 81.5 | 80 | [5 empty] | Federally-Regulated Commercial & Industrial Equipment | 2019-03-26 |  |  |  | 2019-04-16
Smith Cast Iron Boilers | Smith Cast Iron Boilers | G19HE-W-4 | Water | Natural Gas | Power | FALSE | FALSE | 1 |  |  | FALSE |  | None | Non-Condensing | Single-Stage | Cast Iron |  |  |  |  | 520000 | 421000 |  |  |  |  | 81.5 | 80 | [5 empty] | Federally-Regulated Commercial & Industrial Equipment | 2019-03-26 |  |  |  | 2019-04-16
Smith Cast Iron Boilers | Smith Cast Iron Boilers | G19HE-S-10 | Steam | LPG | Power | FALSE | FALSE | 1 |  |  | FALSE |  | None | Non-Condensing | Single-Stage | Cast Iron |  |  |  |  | 1761000 | 1424000 |  |  |  |  | 83.4 | 79 | [5 empty] | Federally-Regulated Commercial & Industrial Equipment | 2019-03-26 |  |  |  | 2019-04-16
Smith Cast Iron Boilers | Smith Cast Iron Boilers | G19HE-S-10 | Steam | Natural Gas | Power | FALSE | FALSE | 1 |  |  | FALSE |  | None | Non-Condensing | Single-Stage | Cast Iron |  |  |  |  | 1761000 | 1424000 |  |  |  |  | 83.4 | 79 | [5 empty] | Federally-Regulated Commercial & Industrial Equipment | 2019-03-26 |  |  |  | 2019-04-16
Smith Cast Iron Boilers | Smith Cast Iron Boilers | LO19HE-W-4 | Water | Oil | Power | FALSE | FALSE | 1 |  |  | FALSE |  | None | Non-Condensing | Single-Stage | Cast Iron |  |  |  |  | 504000 | 421000 |  |  |  |  | 84.1 | 82 | [5 empty] | Federally-Regulated Commercial & Industrial Equipment | 2019-03-26 |  |  |  | 2019-04-16
Smith Cast Iron Boilers | Smith Cast Iron Boilers | LO19HE-S-9 | Steam | Oil | Power | FALSE | FALSE | 1 |  |  | FALSE |  | None | Non-Condensing | Single-Stage | Cast Iron |  |  |  |  | 1512000 | 1262000 |  |  |  |  | 83.5 | 81 | [5 empty] | Federally-Regulated Commercial & Industrial Equipment | 2019-03-26 |  |  |  | 2019-04-16
Smith Cast Iron Boilers | Smith Cast Iron Boilers | G19HE-W-3 | Water | LPG | Power | FALSE | FALSE | 1 |  |  | FALSE |  | None | Non-Condensing | Single-Stage | Cast Iron |  |  |  |  | 375000 | 308000 |  |  |  |  | 82.1 | 80 | [5 empty] | Federally-Regulated Commercial & Industrial Equipment | 2019-03-26 |  |  |  | 2019-04-16
Smith Cast Iron Boilers | Smith Cast Iron Boilers | G19HE-W-3 | Water | Natural Gas | Power | FALSE | FALSE | 1 |  |  | FALSE |  | None | Non-Condensing | Single-Stage | Cast Iron |  |  |  |  | 375000 | 308000 |  |  |  |  | 82.1 | 80 | [5 empty] | Federally-Regulated Commercial & Industrial Equipment | 2019-03-26 |  |  |  | 2019-04-16
Smith Cast Iron Boilers | Smith Cast Iron Boilers | G19HE-S-8 | Steam | LPG | Power | FALSE | FALSE | 1 |  |  | FALSE |  | None | Non-Condensing | Single-Stage | Cast Iron |  |  |  |  | 1342000 | 1087000 |  |  |  |  | 81 | 79 | [5 empty] | Federally-Regulated Commercial & Industrial Equipment | 2019-03-26 |  |  |  | 2019-04-16
Smith Cast Iron Boilers | Smith Cast Iron Boilers | G19HE-S-8 | Steam | Natural Gas | Power | FALSE | FALSE | 1 |  |  | FALSE |  | None | Non-Condensing | Single-Stage | Cast Iron |  |  |  |  | 1342000 | 1087000 |  |  |  |  | 81 | 79 | [5 empty] | Federally-Regulated Commercial & Industrial Equipment | 2019-03-26 |  |  |  | 2019-04-16
Smith Cast Iron Boilers | Smith Cast Iron Boilers | LO19HE-W-3 | Water | Oil | Power | FALSE | FALSE | 1 |  |  | FALSE |  | None | Non-Condensing | Single-Stage | Cast Iron |  |  |  |  | 364000 | 308000 |  |  |  |  | 84.6 | 82 | [5 empty] | Federally-Regulated Commercial & Industrial Equipment | 2019-03-26 |  |  |  | 2019-04-16
Smith Cast Iron Boilers | Smith Cast Iron Boilers | G19HE-W-11 | Water | LPG | Power | FALSE | FALSE | 1 |  |  | FALSE |  | None | Non-Condensing | Single-Stage | Cast Iron |  |  |  |  | 1963000 | 1587000 |  |  |  |  | 83.4 | 80 | [5 empty] | Federally-Regulated Commercial & Industrial Equipment | 2019-03-26 |  |  |  | 2019-04-16
Smith Cast Iron Boilers | Smith Cast Iron Boilers | G19HE-W-11 | Water | Natural Gas | Power | FALSE | FALSE | 1 |  |  | FALSE |  | None | Non-Condensing | Single-Stage | Cast Iron |  |  |  |  | 1963000 | 1587000 |  |  |  |  | 83.4 | 80 | [5 empty] | Federally-Regulated Commercial & Industrial Equipment | 2019-03-26 |  |  |  | 2019-04-16
Smith Cast Iron Boilers | Smith Cast Iron Boilers | G19HE-S-5 | Steam | LPG | Power | FALSE | FALSE | 1 |  |  | FALSE |  | None | Non-Condensing | Single-Stage | Cast Iron |  |  |  |  | 722000 | 587000 |  |  |  |  | 81.3 | 79 | [5 empty] | Federally-Regulated Commercial & Industrial Equipment | 2019-03-26 |  |  |  | 2019-04-16
Smith Cast Iron Boilers | Smith Cast Iron Boilers | G19HE-S-5 | Steam | Natural Gas | Power | FALSE | FALSE | 1 |  |  | FALSE |  | None | Non-Condensing | Single-Stage | Cast Iron |  |  |  |  | 722000 | 587000 |  |  |  |  | 81.3 | 79 | [5 empty] | Federally-Regulated Commercial & Industrial Equipment | 2019-03-26 |  |  |  | 2019-04-16
Smith Cast Iron Boilers | Smith Cast Iron Boilers | LO19HE-W-12 | Water | Oil | Power | FALSE | FALSE | 1 |  |  | FALSE |  | None | Non-Condensing | Single-Stage | Cast Iron |  |  |  |  | 2100000 | 1750000 |  |  |  |  | 83.4 | 82 | [5 empty] | Federally-Regulated Commercial & Industrial Equipment | 2019-03-26 |  |  |  | 2019-04-16
Smith Cast Iron Boilers | Smith Cast Iron Boilers | G19HE-W-12 | Water | LPG | Power | FALSE | FALSE | 1 |  |  | FALSE |  | None | Non-Condensing | Single-Stage | Cast Iron |  |  |  |  | 2165000 | 1750000 |  |  |  |  | 83.4 | 80 | [5 empty] | Federally-Regulated Commercial & Industrial Equipment | 2019-03-26 |  |  |  | 2019-04-16
Smith Cast Iron Boilers | Smith Cast Iron Boilers | G19HE-W-12 | Water | Natural Gas | Power | FALSE | FALSE | 1 |  |  | FALSE |  | None | Non-Condensing | Single-Stage | Cast Iron |  |  |  |  | 2165000 | 1750000 |  |  |  |  | 83.4 | 80 | [5 empty] | Federally-Regulated Commercial & Industrial Equipment | 2019-03-26 |  |  |  | 2019-04-16
U.S. Boiler Co. | BURNHAM BY U.S. BOILER | EMP231 | Water | Oil | Power | FALSE | FALSE | 1 | FALSE | TRUE | FALSE |  | None | Non-Condensing | Single-Stage | Cast Iron | Single-Speed |  |  |  | 231000 | 203000 | [9 empty] | 87 | 84 | Federally-Regulated Consumer Product | 2019-03-26 |  |  |  | 2019-04-16
U.S. Boiler Co. | BURNHAM BY U.S. BOILER | EMP189 | Water | Oil | Power | FALSE | FALSE | 1 | FALSE | TRUE | FALSE |  | None | Non-Condensing | Single-Stage | Cast Iron | Single-Speed |  |  |  | 189000 | 167000 | [9 empty] | 87 | 84 | Federally-Regulated Consumer Product | 2019-03-26 |  |  |  | 2019-04-16
U.S. Boiler Co. | BURNHAM BY U.S. BOILER | EMP147 | Water | Oil | Power | FALSE | FALSE | 1 | FALSE | TRUE | FALSE |  | None | Non-Condensing | Single-Stage | Cast Iron | Single-Speed |  |  |  | 147000 | 129000 | [9 empty] | 87 | 84 | Federally-Regulated Consumer Product | 2019-03-26 |  |  |  | 2019-04-16
U.S. Boiler Co. | BURNHAM BY U.S. BOILER | EMP115 | Water | Oil | Power | FALSE | FALSE | 1 | FALSE | TRUE | FALSE |  | None | Non-Condensing | Single-Stage | Cast Iron | Single-Speed |  |  |  | 115000 | 101000 | [9 empty] | 87 | 84 | Federally-Regulated Consumer Product | 2019-03-26 |  |  |  | 2019-04-16
U.S. Boiler Co. | BURNHAM BY U.S. BOILER | EMP84 | Water | Oil | Power | FALSE | FALSE | 1 | FALSE | TRUE | FALSE |  | None | Non-Condensing | Single-Stage | Cast Iron | Single-Speed |  |  |  | 84000 | 74000 | [9 empty] | 87 | 84 | Federally-Regulated Consumer Product | 2019-03-26 |  |  |  | 2019-04-16
U.S. Boiler Co. | BURNHAM BY U.S. BOILER | 206E | Water | LPG | Injection Type | FALSE | FALSE | 1 | FALSE | TRUE | FALSE |  | Stack Damper | Non-Condensing | Single-Stage | Cast Iron | Single-Speed |  |  |  | 175000 | 148000 | [9 empty] | 84 | 80 | Federally-Regulated Consumer Product | 2019-03-26 |  |  |  | 2019-04-16
U.S. Boiler Co. | BURNHAM BY U.S. BOILER | 206E | Water | Natural Gas | Injection Type | FALSE | FALSE | 1 | FALSE | TRUE | FALSE |  | Stack Damper | Non-Condensing | Single-Stage | Cast Iron | Single-Speed |  |  |  | 175000 | 148000 | [9 empty] | 84 | 80 | Federally-Regulated Consumer Product | 2019-03-26 |  |  |  | 2019-04-16
U.S. Boiler Co. | BURNHAM BY U.S. BOILER | 208E | Water | LPG | Injection Type | FALSE | FALSE | 1 | FALSE | TRUE | FALSE |  | Stack Damper | Non-Condensing | Single-Stage | Cast Iron | Single-Speed |  |  |  | 245000 | 207000 | [9 empty] | 84 | 80 | Federally-Regulated Consumer Product | 2019-03-26 |  |  |  | 2019-04-16
U.S. Boiler Co. | BURNHAM BY U.S. BOILER | 208E | Water | Natural Gas | Injection Type | FALSE | FALSE | 1 | FALSE | TRUE | FALSE |  | Stack Damper | Non-Condensing | Single-Stage | Cast Iron | Single-Speed |  |  |  | 245000 | 207000 | [9 empty] | 84 | 80 | Federally-Regulated Consumer Product | 2019-03-26 |  |  |  | 2019-04-16
U.S. Boiler Co. | BURNHAM BY U.S. BOILER | 207E | Water | LPG | Injection Type | FALSE | FALSE | 1 | FALSE | TRUE | FALSE |  | Stack Damper | Non-Condensing | Single-Stage | Cast Iron | Single-Speed |  |  |  | 210000 | 177000 | [9 empty] | 84 | 80 | Federally-Regulated Consumer Product | 2019-03-26 |  |  |  | 2019-04-16
U.S. Boiler Co. | BURNHAM BY U.S. BOILER | 207E | Water | Natural Gas | Injection Type | FALSE | FALSE | 1 | FALSE | TRUE | FALSE |  | Stack Damper | Non-Condensing | Single-Stage | Cast Iron | Single-Speed |  |  |  | 210000 | 177000 | [9 empty] | 84 | 80 | Federally-Regulated Consumer Product | 2019-03-26 |  |  |  | 2019-04-16
U.S. Boiler Co. | BURNHAM BY U.S. BOILER | 209E | Water | LPG | Injection Type | FALSE | FALSE | 1 | FALSE | TRUE | FALSE |  | Stack Damper | Non-Condensing | Single-Stage | Cast Iron | Single-Speed |  |  |  | 280000 | 236000 | [9 empty] | 84 | 80 | Federally-Regulated Consumer Product | 2019-03-26 |  |  |  | 2019-04-16
U.S. Boiler Co. | BURNHAM BY U.S. BOILER | 209E | Water | Natural Gas | Injection Type | FALSE | FALSE | 1 | FALSE | TRUE | FALSE |  | Stack Damper | Non-Condensing | Single-Stage | Cast Iron | Single-Speed |  |  |  | 280000 | 236000 | [9 empty] | 84 | 80 | Federally-Regulated Consumer Product | 2019-03-26 |  |  |  | 2019-04-16
U.S. Boiler Co. | BURNHAM BY U.S. BOILER | 203E | Water | LPG | Injection Type | FALSE | FALSE | 1 | FALSE | TRUE | FALSE |  | Stack Damper | Non-Condensing | Single-Stage | Cast Iron | Single-Speed |  |  |  | 70000 | 59000 | [9 empty] | 84 | 80 | Federally-Regulated Consumer Product | 2019-03-26 |  |  |  | 2019-04-16
U.S. Boiler Co. | BURNHAM BY U.S. BOILER | 203E | Water | Natural Gas | Injection Type | FALSE | FALSE | 1 | FALSE | TRUE | FALSE |  | Stack Damper | Non-Condensing | Single-Stage | Cast Iron | Single-Speed |  |  |  | 70000 | 59000 | [9 empty] | 84 | 80 | Federally-Regulated Consumer Product | 2019-03-26 |  |  |  | 2019-04-16
U.S. Boiler Co. | BURNHAM BY U.S. BOILER | 204E | Water | LPG | Injection Type | FALSE | FALSE | 1 | FALSE | TRUE | FALSE |  | Stack Damper | Non-Condensing | Single-Stage | Cast Iron | Single-Speed |  |  |  | 105000 | 89000 | [9 empty] | 84 | 80 | Federally-Regulated Consumer Product | 2019-03-26 |  |  |  | 2019-04-16
U.S. Boiler Co. | BURNHAM BY U.S. BOILER | 204E | Water | Natural Gas | Injection Type | FALSE | FALSE | 1 | FALSE | TRUE | FALSE |  | Stack Damper | Non-Condensing | Single-Stage | Cast Iron | Single-Speed |  |  |  | 105000 | 89000 | [9 empty] | 84 | 80 | Federally-Regulated Consumer Product | 2019-03-26 |  |  |  | 2019-04-16
U.S. Boiler Co. | BURNHAM BY U.S. BOILER | 205E | Water | LPG | Injection Type | FALSE | FALSE | 1 | FALSE | TRUE | FALSE |  | Stack Damper | Non-Condensing | Single-Stage | Cast Iron | Single-Speed |  |  |  | 140000 | 118000 | [9 empty] | 84 | 80 | Federally-Regulated Consumer Product | 2019-03-26 |  |  |  | 2019-04-16
U.S. Boiler Co. | BURNHAM BY U.S. BOILER | 205E | Water | Natural Gas | Injection Type | FALSE | FALSE | 1 | FALSE | TRUE | FALSE |  | Stack Damper | Non-Condensing | Single-Stage | Cast Iron | Single-Speed |  |  |  | 140000 | 118000 | [9 empty] | 84 | 80 | Federally-Regulated Consumer Product | 2019-03-26 |  |  |  | 2019-04-16
U.S. Boiler Co. | BURNHAM BY U.S. BOILER | 202E | Water | LPG | Injection Type | FALSE | FALSE | 1 | FALSE | TRUE | FALSE |  | Stack Damper | Non-Condensing | Single-Stage | Cast Iron | Single-Speed |  |  |  | 38000 | 32000 | [9 empty] | 84 | 80 | Federally-Regulated Consumer Product | 2019-03-26 |  |  |  | 2019-04-16
U.S. Boiler Co. | BURNHAM BY U.S. BOILER | 202E | Water | Natural Gas | Injection Type | FALSE | FALSE | 1 | FALSE | TRUE | FALSE |  | Stack Damper | Non-Condensing | Single-Stage | Cast Iron | Single-Speed |  |  |  | 38000 | 32000 | [9 empty] | 84 | 80 | Federally-Regulated Consumer Product | 2019-03-26 |  |  |  | 2019-04-16
U.S. Boiler Co. | FORCE | FORCE08E | Water | LPG | Injection Type | FALSE | FALSE | 1 | FALSE | TRUE | FALSE |  | Stack Damper | Non-Condensing | Single-Stage | Cast Iron | Single-Speed |  |  |  | 245000 | 205000 | [9 empty] | 84 | 80 | Federally-Regulated Consumer Product | 2019-03-21 |  |  |  | 2019-04-16
U.S. Boiler Co. | FORCE | FORCE08E | Water | Natural Gas | Injection Type | FALSE | FALSE | 1 | FALSE | TRUE | FALSE |  | Stack Damper | Non-Condensing | Single-Stage | Cast Iron | Single-Speed |  |  |  | 245000 | 205000 | [9 empty] | 84 | 80 | Federally-Regulated Consumer Product | 2019-03-21 |  |  |  | 2019-04-16
U.S. Boiler Co. | FORCE | FORCE06E | Water | LPG | Injection Type | FALSE | FALSE | 1 | FALSE | TRUE | FALSE |  | Stack Damper | Non-Condensing | Single-Stage | Cast Iron | Single-Speed |  |  |  | 175000 | 146000 | [9 empty] | 84 | 80 | Federally-Regulated Consumer Product | 2019-03-21 |  |  |  | 2019-04-16
U.S. Boiler Co. | FORCE | FORCE06E | Water | Natural Gas | Injection Type | FALSE | FALSE | 1 | FALSE | TRUE | FALSE |  | Stack Damper | Non-Condensing | Single-Stage | Cast Iron | Single-Speed |  |  |  | 175000 | 146000 | [9 empty] | 84 | 80 | Federally-Regulated Consumer Product | 2019-03-21 |  |  |  | 2019-04-16
U.S. Boiler Co. | FORCE | FORCE09E | Water | LPG | Injection Type | FALSE | FALSE | 1 | FALSE | TRUE | FALSE |  | Stack Damper | Non-Condensing | Single-Stage | Cast Iron | Single-Speed |  |  |  | 280000 | 234000 | [9 empty] | 84 | 80 | Federally-Regulated Consumer Product | 2019-03-21 |  |  |  | 2019-04-16
U.S. Boiler Co. | FORCE | FORCE09E | Water | Natural Gas | Injection Type | FALSE | FALSE | 1 | FALSE | TRUE | FALSE |  | Stack Damper | Non-Condensing | Single-Stage | Cast Iron | Single-Speed |  |  |  | 280000 | 234000 | [9 empty] | 84 | 80 | Federally-Regulated Consumer Product | 2019-03-21 |  |  |  | 2019-04-16
U.S. Boiler Co. | FORCE | FORCE04E | Water | LPG | Injection Type | FALSE | FALSE | 1 | FALSE | TRUE | FALSE |  | Stack Damper | Non-Condensing | Single-Stage | Cast Iron | Single-Speed |  |  |  | 105000 | 88000 | [9 empty] | 84 | 80 | Federally-Regulated Consumer Product | 2019-03-21 |  |  |  | 2019-04-16
U.S. Boiler Co. | FORCE | FORCE04E | Water | Natural Gas | Injection Type | FALSE | FALSE | 1 | FALSE | TRUE | FALSE |  | Stack Damper | Non-Condensing | Single-Stage | Cast Iron | Single-Speed |  |  |  | 105000 | 88000 | [9 empty] | 84 | 80 | Federally-Regulated Consumer Product | 2019-03-21 |  |  |  | 2019-04-16
U.S. Boiler Co. | FORCE | FORCE05E | Water | LPG | Injection Type | FALSE | FALSE | 1 | FALSE | TRUE | FALSE |  | Stack Damper | Non-Condensing | Single-Stage | Cast Iron | Single-Speed |  |  |  | 140000 | 117000 | [9 empty] | 84 | 80 | Federally-Regulated Consumer Product | 2019-03-21 |  |  |  | 2019-04-16
U.S. Boiler Co. | FORCE | FORCE05E | Water | Natural Gas | Injection Type | FALSE | FALSE | 1 | FALSE | TRUE | FALSE |  | Stack Damper | Non-Condensing | Single-Stage | Cast Iron | Single-Speed |  |  |  | 140000 | 117000 | [9 empty] | 84 | 80 | Federally-Regulated Consumer Product | 2019-03-21 |  |  |  | 2019-04-16
U.S. Boiler Co. | FORCE | FORCE07E | Water | LPG | Injection Type | FALSE | FALSE | 1 | FALSE | TRUE | FALSE |  | Stack Damper | Non-Condensing | Single-Stage | Cast Iron | Single-Speed |  |  |  | 210000 | 176000 | [9 empty] | 84 | 80 | Federally-Regulated Consumer Product | 2019-03-21 |  |  |  | 2019-04-16
U.S. Boiler Co. | FORCE | FORCE07E | Water | Natural Gas | Injection Type | FALSE | FALSE | 1 | FALSE | TRUE | FALSE |  | Stack Damper | Non-Condensing | Single-Stage | Cast Iron | Single-Speed |  |  |  | 210000 | 176000 | [9 empty] | 84 | 80 | Federally-Regulated Consumer Product | 2019-03-21 |  |  |  | 2019-04-16
U.S. Boiler Co. | FORCE | FORCE03E | Water | LPG | Injection Type | FALSE | FALSE | 1 | FALSE | TRUE | FALSE |  | Stack Damper | Non-Condensing | Single-Stage | Cast Iron | Single-Speed |  |  |  | 70000 | 59000 | [9 empty] | 84 | 80 | Federally-Regulated Consumer Product | 2019-03-21 |  |  |  | 2019-04-16
U.S. Boiler Co. | FORCE | FORCE03E | Water | Natural Gas | Injection Type | FALSE | FALSE | 1 | FALSE | TRUE | FALSE |  | Stack Damper | Non-Condensing | Single-Stage | Cast Iron | Single-Speed |  |  |  | 70000 | 59000 | [9 empty] | 84 | 80 | Federally-Regulated Consumer Product | 2019-03-21 |  |  |  | 2019-04-16
U.S. Boiler Co. | RAND & REARDON BOILER WORKS | RRG140E | Water | LPG | Injection Type | FALSE | FALSE | 1 | FALSE | TRUE | FALSE |  | Stack Damper | Non-Condensing | Single-Stage | Cast Iron | Single-Speed |  |  |  | 140000 | 118000 | [9 empty] | 84 | 80 | Federally-Regulated Consumer Product | 2019-03-21 |  |  |  | 2019-04-16
U.S. Boiler Co. | RAND & REARDON BOILER WORKS | RRG140E | Water | Natural Gas | Injection Type | FALSE | FALSE | 1 | FALSE | TRUE | FALSE |  | Stack Damper | Non-Condensing | Single-Stage | Cast Iron | Single-Speed |  |  |  | 140000 | 118000 | [9 empty] | 84 | 80 | Federally-Regulated Consumer Product | 2019-03-21 |  |  |  | 2019-04-16
U.S. Boiler Co. | RAND & REARDON BOILER WORKS | RRG175E | Water | LPG | Injection Type | FALSE | FALSE | 1 | FALSE | TRUE | FALSE |  | Stack Damper | Non-Condensing | Single-Stage | Cast Iron | Single-Speed |  |  |  | 175000 | 148000 | [9 empty] | 84 | 80 | Federally-Regulated Consumer Product | 2019-03-21 |  |  |  | 2019-04-16
U.S. Boiler Co. | RAND & REARDON BOILER WORKS | RRG105E | Water | LPG | Injection Type | FALSE | FALSE | 1 | FALSE | TRUE | FALSE |  | Stack Damper | Non-Condensing | Single-Stage | Cast Iron | Single-Speed |  |  |  | 105000 | 89000 | [9 empty] | 84 | 80 | Federally-Regulated Consumer Product | 2019-03-21 |  |  |  | 2019-04-16
U.S. Boiler Co. | RAND & REARDON BOILER WORKS | RRG175E | Water | Natural Gas | Injection Type | FALSE | FALSE | 1 | FALSE | TRUE | FALSE |  | Stack Damper | Non-Condensing | Single-Stage | Cast Iron | Single-Speed |  |  |  | 175000 | 148000 | [9 empty] | 84 | 80 | Federally-Regulated Consumer Product | 2019-03-21 |  |  |  | 2019-04-16
U.S. Boiler Co. | RAND & REARDON BOILER WORKS | RRG105E | Water | Natural Gas | Injection Type | FALSE | FALSE | 1 | FALSE | TRUE | FALSE |  | Stack Damper | Non-Condensing | Single-Stage | Cast Iron | Single-Speed |  |  |  | 105000 | 89000 | [9 empty] | 84 | 80 | Federally-Regulated Consumer Product | 2019-03-21 |  |  |  | 2019-04-16
U.S. Boiler Co. | RAND & REARDON BOILER WORKS | RRG070E | Water | LPG | Injection Type | FALSE | FALSE | 1 | FALSE | TRUE | FALSE |  | Stack Damper | Non-Condensing | Single-Stage | Cast Iron | Single-Speed |  |  |  | 70000 | 59000 | [9 empty] | 84 | 80 | Federally-Regulated Consumer Product | 2019-03-21 |  |  |  | 2019-04-16
U.S. Boiler Co. | RAND & REARDON BOILER WORKS | RRG070E | Water | Natural Gas | Injection Type | FALSE | FALSE | 1 | FALSE | TRUE | FALSE |  | Stack Damper | Non-Condensing | Single-Stage | Cast Iron | Single-Speed |  |  |  | 70000 | 59000 | [9 empty] | 84 | 80 | Federally-Regulated Consumer Product | 2019-03-21 |  |  |  | 2019-04-16
U.S. Boiler Co. | BURNHAM BY U.S. BOILER | MPO-X231 | Water | Oil | Power | FALSE | FALSE | 1 | FALSE | TRUE | FALSE |  | None | Non-Condensing | Single-Stage | Cast Iron | Single-Speed |  |  |  | 231000 | 203000 | [9 empty] | 87 | 84 | Federally-Regulated Consumer Product | 2019-03-26 |  |  |  | 2019-04-16
U.S. Boiler Co. | BURNHAM BY U.S. BOILER | MPO-X189 | Water | Oil | Power | FALSE | FALSE | 1 | FALSE | TRUE | FALSE |  | None | Non-Condensing | Single-Stage | Cast Iron | Single-Speed |  |  |  | 189000 | 167000 | [9 empty] | 87 | 84 | Federally-Regulated Consumer Product | 2019-03-26 |  |  |  | 2019-04-16
U.S. Boiler Co. | BURNHAM BY U.S. BOILER | MPO-X147 | Water | Oil | Power | FALSE | FALSE | 1 | FALSE | TRUE | FALSE |  | None | Non-Condensing | Single-Stage | Cast Iron | Single-Speed |  |  |  | 147000 | 129000 | [9 empty] | 87 | 84 | Federally-Regulated Consumer Product | 2019-03-26 |  |  |  | 2019-04-16
U.S. Boiler Co. | BURNHAM BY U.S. BOILER | MPO-X115 | Water | Oil | Power | FALSE | FALSE | 1 | FALSE | TRUE | FALSE |  | None | Non-Condensing | Single-Stage | Cast Iron | Single-Speed |  |  |  | 115000 | 101000 | [9 empty] | 87 | 84 | Federally-Regulated Consumer Product | 2019-03-26 |  |  |  | 2019-04-16
U.S. Boiler Co. | BURNHAM BY U.S. BOILER | MPO-X84 | Water | Oil | Power | FALSE | FALSE | 1 | FALSE | TRUE | FALSE |  | None | Non-Condensing | Single-Stage | Cast Iron | Single-Speed |  |  |  | 84000 | 74000 | [9 empty] | 87 | 84 | Federally-Regulated Consumer Product | 2019-03-26 |  |  |  | 2019-04-16
Lochinvar, LLC. | Lochinvar | KHB285(N,L) | Water | LPG | Power | FALSE | FALSE | 1 | FALSE | TRUE | FALSE |  | None | Condensing | Step Modulating | Other |  |  |  |  | 285000 | 264000 | [9 empty] | 95 | 80 | Federally-Regulated Consumer Product | 2019-03-25 |  |  |  | 2019-04-16
Lochinvar, LLC. | Lochinvar | KHB285(N,L) | Water | Natural Gas | Power | FALSE | FALSE | 1 | FALSE | TRUE | FALSE |  | None | Condensing | Step Modulating | Other |  |  |  |  | 285000 | 264000 | [9 empty] | 95 | 80 | Federally-Regulated Consumer Product | 2019-03-25 |  |  |  | 2019-04-16
Lochinvar, LLC. | Lochinvar | KHB199(N,L) | Water | LPG | Power | FALSE | FALSE | 1 | FALSE | TRUE | FALSE |  | None | Condensing | Step Modulating | Other |  |  |  |  | 199000 | 184000 | [9 empty] | 95 | 80 | Federally-Regulated Consumer Product | 2019-03-25 |  |  |  | 2019-04-16
Lochinvar, LLC. | Lochinvar | KHB199(N,L) | Water | Natural Gas | Power | FALSE | FALSE | 1 | FALSE | TRUE | FALSE |  | None | Condensing | Step Modulating | Other |  |  |  |  | 199000 | 184000 | [9 empty] | 95 | 80 | Federally-Regulated Consumer Product | 2019-03-25 |  |  |  | 2019-04-16
Lochinvar, LLC. | Lochinvar | KHB155(N,L) | Water | LPG | Power | FALSE | FALSE | 1 | FALSE | TRUE | FALSE |  | None | Condensing | Step Modulating | Other |  |  |  |  | 155000 | 143000 | [9 empty] | 95 | 80 | Federally-Regulated Consumer Product | 2019-03-25 |  |  |  | 2019-04-16
Lochinvar, LLC. | Lochinvar | KHB155(N,L) | Water | Natural Gas | Power | FALSE | FALSE | 1 | FALSE | TRUE | FALSE |  | None | Condensing | Step Modulating | Other |  |  |  |  | 155000 | 143000 | [9 empty] | 95 | 80 | Federally-Regulated Consumer Product | 2019-03-25 |  |  |  | 2019-04-16
Lochinvar, LLC. | Lochinvar | KHB085(N,L) | Water | LPG | Power | FALSE | FALSE | 1 | FALSE | TRUE | FALSE |  | None | Condensing | Step Modulating | Other |  |  |  |  | 85000 | 79000 | [9 empty] | 95 | 80 | Federally-Regulated Consumer Product | 2019-03-25 |  |  |  | 2019-04-16
Lochinvar, LLC. | Lochinvar | KHB085(N,L) | Water | Natural Gas | Power | FALSE | FALSE | 1 | FALSE | TRUE | FALSE |  | None | Condensing | Step Modulating | Other |  |  |  |  | 85000 | 79000 | [9 empty] | 95 | 80 | Federally-Regulated Consumer Product | 2019-03-25 |  |  |  | 2019-04-16
Lochinvar, LLC. | Lochinvar | KHB110(N,L) | Water | LPG | Power | FALSE | FALSE | 1 | FALSE | TRUE | FALSE |  | None | Condensing | Step Modulating | Other |  |  |  |  | 110000 | 102000 | [9 empty] | 95 | 80 | Federally-Regulated Consumer Product | 2019-03-25 |  |  |  | 2019-04-16
Lochinvar, LLC. | Lochinvar | KHB110(N,L) | Water | Natural Gas | Power | FALSE | FALSE | 1 | FALSE | TRUE | FALSE |  | None | Condensing | Step Modulating | Other |  |  |  |  | 110000 | 102000 | [9 empty] | 95 | 80 | Federally-Regulated Consumer Product | 2019-03-25 |  |  |  | 2019-04-16
Lochinvar, LLC. | Lochinvar | KHB055(N,L) | Water | LPG | Power | FALSE | FALSE | 1 | FALSE | TRUE | FALSE |  | None | Condensing | Step Modulating | Other |  |  |  |  | 55000 | 51000 | [9 empty] | 95 | 80 | Federally-Regulated Consumer Product | 2019-03-25 |  |  |  | 2019-04-16
Lochinvar, LLC. | Lochinvar | KHB055(N,L) | Water | Natural Gas | Power | FALSE | FALSE | 1 | FALSE | TRUE | FALSE |  | None | Condensing | Step Modulating | Other |  |  |  |  | 55000 | 51000 | [9 empty] | 95 | 80 | Federally-Regulated Consumer Product | 2019-03-25 |  |  |  | 2019-04-16
PB Heat, LLC | Advanced Thermal Hydronics | HVX-165 | Water | LPG | Injection Type | FALSE | FALSE | 1 | FALSE | TRUE | FALSE |  | None | Non-Condensing | Single-Stage | Cast Iron | Single-Speed |  |  |  | 165000 | 136000 | [9 empty] | 82 | 80 | Federally-Regulated Consumer Product | 2019-03-21 |  |  |  | 2019-04-16
PB Heat, LLC | Advanced Thermal Hydronics | HVX-165 | Water | Natural Gas | Injection Type | FALSE | FALSE | 1 | FALSE | TRUE | FALSE |  | None | Non-Condensing | Single-Stage | Cast Iron | Single-Speed |  |  |  | 165000 | 136000 | [9 empty] | 82 | 80 | Federally-Regulated Consumer Product | 2019-03-21 |  |  |  | 2019-04-16
PB Heat, LLC | Advanced Thermal Hydronics | HVX-140 | Water | LPG | Injection Type | FALSE | FALSE | 1 | FALSE | TRUE | FALSE |  | None | Non-Condensing | Single-Stage | Cast Iron | Single-Speed |  |  |  | 140000 | 116000 | [9 empty] | 82 | 80 | Federally-Regulated Consumer Product | 2019-03-21 |  |  |  | 2019-04-16
PB Heat, LLC | Advanced Thermal Hydronics | HVX-140 | Water | Natural Gas | Injection Type | FALSE | FALSE | 1 | FALSE | TRUE | FALSE |  | None | Non-Condensing | Single-Stage | Cast Iron | Single-Speed |  |  |  | 140000 | 116000 | [9 empty] | 82 | 80 | Federally-Regulated Consumer Product | 2019-03-21 |  |  |  | 2019-04-16
PB Heat, LLC | Advanced Thermal Hydronics | HVX-105 | Water | LPG | Injection Type | FALSE | FALSE | 1 | FALSE | TRUE | FALSE |  | None | Non-Condensing | Single-Stage | Cast Iron | Single-Speed |  |  |  | 105000 | 87000 | [9 empty] | 82 | 80 | Federally-Regulated Consumer Product | 2019-03-21 |  |  |  | 2019-04-16
PB Heat, LLC | Advanced Thermal Hydronics | HVX-105 | Water | Natural Gas | Injection Type | FALSE | FALSE | 1 | FALSE | TRUE | FALSE |  | None | Non-Condensing | Single-Stage | Cast Iron | Single-Speed |  |  |  | 105000 | 87000 | [9 empty] | 82 | 80 | Federally-Regulated Consumer Product | 2019-03-21 |  |  |  | 2019-04-16
PB Heat, LLC | Advanced Thermal Hydronics | HVX-70 | Water | LPG | Injection Type | FALSE | FALSE | 1 | FALSE | TRUE | FALSE |  | None | Non-Condensing | Single-Stage | Cast Iron | Single-Speed |  |  |  | 70000 | 58000 | [9 empty] | 82.1 | 80 | Federally-Regulated Consumer Product | 2019-03-21 |  |  |  | 2019-04-16
PB Heat, LLC | Advanced Thermal Hydronics | HVX-70 | Water | Natural Gas | Injection Type | FALSE | FALSE | 1 | FALSE | TRUE | FALSE |  | None | Non-Condensing | Single-Stage | Cast Iron | Single-Speed |  |  |  | 70000 | 58000 | [9 empty] | 82.1 | 80 | Federally-Regulated Consumer Product | 2019-03-21 |  |  |  | 2019-04-16
PB Heat, LLC | Peerless | 63-06-SPRK-W | Water | Natural Gas | Injection Type | FALSE | FALSE | 1 | FALSE | TRUE | FALSE |  | Stack Damper | Non-Condensing | Single-Stage | Cast Iron |  |  |  |  | 287500 | 241000 | [9 empty] | 83.2 | 80 | Federally-Regulated Consumer Product | 2019-03-25 |  |  |  | 2019-04-16
PB Heat, LLC | Peerless | 63-05-SPRK-W | Water | LPG | Injection Type | FALSE | FALSE | 1 | FALSE | TRUE | FALSE |  | Stack Damper | Non-Condensing | Single-Stage | Cast Iron |  |  |  |  | 236000 | 198000 | [9 empty] | 83.3 | 80 | Federally-Regulated Consumer Product | 2019-03-25 |  |  |  | 2019-04-16
PB Heat, LLC | Peerless | 63-05-SPRK-W | Water | Natural Gas | Injection Type | FALSE | FALSE | 1 | FALSE | TRUE | FALSE |  | Stack Damper | Non-Condensing | Single-Stage | Cast Iron |  |  |  |  | 236000 | 198000 | [9 empty] | 83.3 | 80 | Federally-Regulated Consumer Product | 2019-03-25 |  |  |  | 2019-04-16
PB Heat, LLC | Peerless | 63-04-SPRK-W | Water | LPG | Injection Type | FALSE | FALSE | 1 | FALSE | TRUE | FALSE |  | Stack Damper | Non-Condensing | Single-Stage | Cast Iron |  |  |  |  | 177000 | 148000 | [9 empty] | 83.4 | 80 | Federally-Regulated Consumer Product | 2019-03-25 |  |  |  | 2019-04-16
PB Heat, LLC | Peerless | 63-04-SPRK-W | Water | Natural Gas | Injection Type | FALSE | FALSE | 1 | FALSE | TRUE | FALSE |  | Stack Damper | Non-Condensing | Single-Stage | Cast Iron |  |  |  |  | 177000 | 148000 | [9 empty] | 83.4 | 80 | Federally-Regulated Consumer Product | 2019-03-25 |  |  |  | 2019-04-16
PB Heat, LLC | Peerless | 63.04L-SPRK-W | Water | LPG | Injection Type | FALSE | FALSE | 1 | FALSE | TRUE | FALSE |  | Stack Damper | Non-Condensing | Single-Stage | Cast Iron |  |  |  |  | 147500 | 123000 | [9 empty] | 82.7 | 80 | Federally-Regulated Consumer Product | 2019-03-25 |  |  |  | 2019-04-16
PB Heat, LLC | Peerless | 63.04L-SPRK-W | Water | Natural Gas | Injection Type | FALSE | FALSE | 1 | FALSE | TRUE | FALSE |  | Stack Damper | Non-Condensing | Single-Stage | Cast Iron |  |  |  |  | 147500 | 123000 | [9 empty] | 82.7 | 80 | Federally-Regulated Consumer Product | 2019-03-25 |  |  |  | 2019-04-16
PB Heat, LLC | Peerless | 63-03-SPRK-W | Water | LPG | Injection Type | FALSE | FALSE | 1 | FALSE | TRUE | FALSE |  | Stack Damper | Non-Condensing | Single-Stage | Cast Iron |  |  |  |  | 118000 | 99000 | [9 empty] | 83.5 | 80 | Federally-Regulated Consumer Product | 2019-03-25 |  |  |  | 2019-04-16
PB Heat, LLC | Peerless | 63-03-SPRK-W | Water | Natural Gas | Injection Type | FALSE | FALSE | 1 | FALSE | TRUE | FALSE |  | Stack Damper | Non-Condensing | Single-Stage | Cast Iron |  |  |  |  | 118000 | 99000 | [9 empty] | 83.5 | 80 | Federally-Regulated Consumer Product | 2019-03-25 |  |  |  | 2019-04-16
PB Heat, LLC | Peerless | 63-03L-SPRK-W | Water | LPG | Injection Type | FALSE | FALSE | 1 | FALSE | TRUE | FALSE |  | Stack Damper | Non-Condensing | Single-Stage | Cast Iron |  |  |  |  | 88500 | 73000 | [9 empty] | 82.4 | 80 | Federally-Regulated Consumer Product | 2019-03-25 |  |  |  | 2019-04-16
PB Heat, LLC | Peerless | 63-03L-SPRK-W | Water | Natural Gas | Injection Type | FALSE | FALSE | 1 | FALSE | TRUE | FALSE |  | Stack Damper | Non-Condensing | Single-Stage | Cast Iron |  |  |  |  | 88500 | 73000 | [9 empty] | 82.4 | 80 | Federally-Regulated Consumer Product | 2019-03-25 |  |  |  | 2019-04-16
PB Heat, LLC | Peerless | 63-05L-SPRK-W | Water | LPG | Injection Type | FALSE | FALSE | 1 | FALSE | TRUE | FALSE |  | Stack Damper | Non-Condensing | Single-Stage | Cast Iron |  |  |  |  | 206500 | 172000 | [9 empty] | 82.9 | 80 | Federally-Regulated Consumer Product | 2019-03-25 |  |  |  | 2019-04-16
PB Heat, LLC | Peerless | 63-05L-SPRK-W | Water | Natural Gas | Injection Type | FALSE | FALSE | 1 | FALSE | TRUE | FALSE |  | Stack Damper | Non-Condensing | Single-Stage | Cast Iron |  |  |  |  | 206500 | 172000 | [9 empty] | 82.9 | 80 | Federally-Regulated Consumer Product | 2019-03-25 |  |  |  | 2019-04-16
PB Heat, LLC | Peerless | PBC-52 | Water | LPG | Power | FALSE | FALSE | 1 | FALSE | TRUE | FALSE |  | None | Condensing | Step Modulating | Other | Multiple-Speed |  |  |  | 120000 | 114000 | [9 empty] | 95.3 | 80 | Federally-Regulated Consumer Product | 2019-03-25 |  |  |  | 2019-04-16
PB Heat, LLC | Peerless | PBC-52 | Water | Natural Gas | Power | FALSE | FALSE | 1 | FALSE | TRUE | FALSE |  | None | Condensing | Step Modulating | Other | Multiple-Speed |  |  |  | 120000 | 114000 | [9 empty] | 95.3 | 80 | Federally-Regulated Consumer Product | 2019-03-25 |  |  |  | 2019-04-16
PB Heat, LLC | Peerless | PBC-40 | Water | LPG | Power | FALSE | FALSE | 1 | FALSE | TRUE | FALSE |  | None | Condensing | Step Modulating | Other | Multiple-Speed |  |  |  | 100000 | 95000 | [9 empty] | 95.1 | 80 | Federally-Regulated Consumer Product | 2019-03-25 |  |  |  | 2019-04-16
PB Heat, LLC | Peerless | PBC-40 | Water | Natural Gas | Power | FALSE | FALSE | 1 | FALSE | TRUE | FALSE |  | None | Condensing | Step Modulating | Other | Multiple-Speed |  |  |  | 100000 | 95000 | [9 empty] | 95.1 | 80 | Federally-Regulated Consumer Product | 2019-03-25 |  |  |  | 2019-04-16
PB Heat, LLC | Peerless | PBC-34 | Water | LPG | Power | FALSE | FALSE | 1 | FALSE | TRUE | FALSE |  | None | Condensing | Step Modulating | Other | Multiple-Speed |  |  |  | 80000 | 76000 | [9 empty] | 95 | 80 | Federally-Regulated Consumer Product | 2019-03-25 |  |  |  | 2019-04-16
PB Heat, LLC | Peerless | PBC-34 | Water | Natural Gas | Power | FALSE | FALSE | 1 | FALSE | TRUE | FALSE |  | None | Condensing | Step Modulating | Other | Multiple-Speed |  |  |  | 80000 | 76000 | [9 empty] | 95 | 80 | Federally-Regulated Consumer Product | 2019-03-25 |  |  |  | 2019-04-16
PB Heat, LLC | Peerless | PFC-1500-LP | Water | LPG | Power | FALSE | FALSE | 1 |  |  | FALSE |  | None | Condensing | Step Modulating | Other |  |  |  |  | 1500000 | 1448000 |  |  |  |  | 96.5 | 80 | [5 empty] | Federally-Regulated Commercial & Industrial Equipment | 2019-03-25 |  |  |  | 2019-04-16
PB Heat, LLC | Peerless | PFC-1000-LP | Water | LPG | Power | FALSE | FALSE | 1 |  |  | FALSE |  | None | Condensing | Step Modulating | Other |  |  |  |  | 1000000 | 966000 |  |  |  |  | 96.6 | 80 | [5 empty] | Federally-Regulated Commercial & Industrial Equipment | 2019-03-25 |  |  |  | 2019-04-16
PB Heat, LLC | Peerless | PFC-460-LP | Water | LPG | Power | FALSE | FALSE | 1 |  |  | FALSE |  | None | Condensing | Step Modulating | Other |  |  |  |  | 460000 | 438000 |  |  |  |  | 95.2 | 80 | [5 empty] | Federally-Regulated Commercial & Industrial Equipment | 2019-03-25 |  |  |  | 2019-04-16
PB Heat, LLC | Peerless | PFC-460-NAT | Water | LPG | Power | FALSE | FALSE | 1 |  |  | FALSE |  | None | Condensing | Step Modulating | Other |  |  |  |  | 460000 | 438000 |  |  |  |  | 95.2 | 80 | [5 empty] | Federally-Regulated Commercial & Industrial Equipment | 2019-03-25 |  |  |  | 2019-04-16
PB Heat, LLC | Peerless | PFC-1500-NAT | Water | LPG | Power | FALSE | FALSE | 1 |  |  | FALSE |  | None | Condensing | Step Modulating | Other |  |  |  |  | 1500000 | 1448000 |  |  |  |  | 96.5 | 80 | [5 empty] | Federally-Regulated Commercial & Industrial Equipment | 2019-03-25 |  |  |  | 2019-04-16
PB Heat, LLC | Peerless | DE-06-SPRK | Water | LPG | Injection Type | FALSE | FALSE | 1 | FALSE | TRUE | FALSE |  | None | Non-Condensing | Single-Stage | Cast Iron | Single-Speed |  |  |  | 165000 | 136000 | [9 empty] | 82 | 80 | Federally-Regulated Consumer Product | 2019-03-25 |  |  |  | 2019-04-16
PB Heat, LLC | Peerless | DE-06-SPRK | Water | Natural Gas | Injection Type | FALSE | FALSE | 1 | FALSE | TRUE | FALSE |  | None | Non-Condensing | Single-Stage | Cast Iron | Single-Speed |  |  |  | 165000 | 136000 | [9 empty] | 82 | 80 | Federally-Regulated Consumer Product | 2019-03-25 |  |  |  | 2019-04-16
PB Heat, LLC | Peerless | PFC-850-NAT | Water | LPG | Power | FALSE | FALSE | 1 |  |  | FALSE |  | None | Condensing | Step Modulating | Other |  |  |  |  | 850000 | 818000 |  |  |  |  | 96.2 | 80 | [5 empty] | Federally-Regulated Commercial & Industrial Equipment | 2019-03-25 |  |  |  | 2019-04-16
PB Heat, LLC | Peerless | DE-05-SPRK | Water | LPG | Injection Type | FALSE | FALSE | 1 | FALSE | TRUE | FALSE |  | None | Non-Condensing | Single-Stage | Cast Iron | Single-Speed |  |  |  | 140000 | 116000 | [9 empty] | 82 | 80 | Federally-Regulated Consumer Product | 2019-03-25 |  |  |  | 2019-04-16
PB Heat, LLC | Peerless | DE-05-SPRK | Water | Natural Gas | Injection Type | FALSE | FALSE | 1 | FALSE | TRUE | FALSE |  | None | Non-Condensing | Single-Stage | Cast Iron | Single-Speed |  |  |  | 140000 | 116000 | [9 empty] | 82 | 80 | Federally-Regulated Consumer Product | 2019-03-25 |  |  |  | 2019-04-16
PB Heat, LLC | Peerless | PFC-1000-NAT | Water | LPG | Power | FALSE | FALSE | 1 |  |  | FALSE |  | None | Condensing | Step Modulating | Other |  |  |  |  | 1000000 | 966000 |  |  |  |  | 96.6 | 80 | [5 empty] | Federally-Regulated Commercial & Industrial Equipment | 2019-03-25 |  |  |  | 2019-04-16
PB Heat, LLC | Peerless | DE-04-SPRK | Water | LPG | Injection Type | FALSE | FALSE | 1 | FALSE | TRUE | FALSE |  | None | Non-Condensing | Single-Stage | Cast Iron | Single-Speed |  |  |  | 105000 | 87000 | [9 empty] | 82 | 80 | Federally-Regulated Consumer Product | 2019-03-25 |  |  |  | 2019-04-16
PB Heat, LLC | Peerless | DE-04-SPRK | Water | Natural Gas | Injection Type | FALSE | FALSE | 1 | FALSE | TRUE | FALSE |  | None | Non-Condensing | Single-Stage | Cast Iron | Single-Speed |  |  |  | 105000 | 87000 | [9 empty] | 82 | 80 | Federally-Regulated Consumer Product | 2019-03-25 |  |  |  | 2019-04-16
PB Heat, LLC | Peerless | DE-03-SPRK | Water | LPG | Injection Type | FALSE | FALSE | 1 | FALSE | TRUE | FALSE |  | None | Non-Condensing | Single-Stage | Cast Iron | Single-Speed |  |  |  | 70000 | 58000 | [9 empty] | 82.1 | 80 | Federally-Regulated Consumer Product | 2019-03-25 |  |  |  | 2019-04-16
PB Heat, LLC | Peerless | DE-03-SPRK | Water | Natural Gas | Injection Type | FALSE | FALSE | 1 | FALSE | TRUE | FALSE |  | None | Non-Condensing | Single-Stage | Cast Iron | Single-Speed |  |  |  | 70000 | 58000 | [9 empty] | 82.1 | 80 | Federally-Regulated Consumer Product | 2019-03-25 |  |  |  | 2019-04-16
PB Heat, LLC | Peerless | 63-06-SPRK-W | Water | LPG | Injection Type | FALSE | FALSE | 1 | FALSE | TRUE | FALSE |  | Stack Damper | Non-Condensing | Single-Stage | Cast Iron |  |  |  |  | 287500 | 241000 | [9 empty] | 83.2 | 80 | Federally-Regulated Consumer Product | 2019-03-25 |  |  |  | 2019-04-16
PB Heat, LLC | Peerless | PF-460-LP | Water | LPG | Power | FALSE | FALSE | 1 |  |  | FALSE |  | None | Condensing | Step Modulating | Other |  |  |  |  | 460000 | 438000 |  |  |  |  | 95.2 | 80 | [5 empty] | Federally-Regulated Commercial & Industrial Equipment | 2019-03-25 |  |  |  | 2019-04-16
PB Heat, LLC | Peerless | PF-460-NAT | Water | LPG | Power | FALSE | FALSE | 1 |  |  | FALSE |  | None | Condensing | Step Modulating | Other |  |  |  |  | 460000 | 438000 |  |  |  |  | 95.2 | 80 | [5 empty] | Federally-Regulated Commercial & Industrial Equipment | 2019-03-25 |  |  |  | 2019-04-16
PB Heat, LLC | Peerless | PF-300-LP | Water | LPG | Power | FALSE | FALSE | 1 |  |  | FALSE |  | None | Condensing | Step Modulating | Other |  |  |  |  | 300000 | 290000 |  |  |  |  | 96.5 | 80 | [5 empty] | Federally-Regulated Commercial & Industrial Equipment | 2019-03-25 |  |  |  | 2019-04-16
PB Heat, LLC | Peerless | PF-300-NAT | Water | LPG | Power | FALSE | FALSE | 1 |  |  | FALSE |  | None | Condensing | Step Modulating | Other |  |  |  |  | 300000 | 290000 |  |  |  |  | 96.5 | 80 | [5 empty] | Federally-Regulated Commercial & Industrial Equipment | 2019-03-25 |  |  |  | 2019-04-16
PB Heat, LLC | Peerless | PFW-399-LP | Water | LPG | Power | FALSE | FALSE | 1 |  |  | FALSE |  | None | Condensing | Step Modulating | Other |  |  |  |  | 399000 | 380000 |  |  |  |  | 95.2 | 80 | [5 empty] | Federally-Regulated Commercial & Industrial Equipment | 2019-03-25 |  |  |  | 2019-04-16
PB Heat, LLC | Peerless | PFW-399-NAT | Water | LPG | Power | FALSE | FALSE | 1 |  |  | FALSE |  | None | Condensing | Step Modulating | Other |  |  |  |  | 399000 | 380000 |  |  |  |  | 95.2 | 80 | [5 empty] | Federally-Regulated Commercial & Industrial Equipment | 2019-03-25 |  |  |  | 2019-04-16
PB Heat, LLC | Peerless | PF-1500-LP | Water | LPG | Power | FALSE | FALSE | 1 |  |  | FALSE |  | None | Condensing | Step Modulating | Other |  |  |  |  | 1500000 | 1448000 |  |  |  |  | 96.5 | 80 | [5 empty] | Federally-Regulated Commercial & Industrial Equipment | 2019-03-25 |  |  |  | 2019-04-16
PB Heat, LLC | Peerless | PF-1500-NAT | Water | LPG | Power | FALSE | FALSE | 1 |  |  | FALSE |  | None | Condensing | Step Modulating | Other |  |  |  |  | 1500000 | 1448000 |  |  |  |  | 96.5 | 80 | [5 empty] | Federally-Regulated Commercial & Industrial Equipment | 2019-03-25 |  |  |  | 2019-04-16
PB Heat, LLC | Peerless | PF-399 NAT | Water | LPG | Power | FALSE | FALSE | 1 |  |  | FALSE |  | None | Condensing | Step Modulating | Other |  |  |  |  | 399000 | 380000 |  |  |  |  | 95.2 | 80 | [5 empty] | Federally-Regulated Commercial & Industrial Equipment | 2019-03-25 |  |  |  | 2019-04-16
PB Heat, LLC | Peerless | PF-399 LP | Water | LPG | Power | FALSE | FALSE | 1 |  |  | FALSE |  | None | Condensing | Step Modulating | Other |  |  |  |  | 399000 | 380000 |  |  |  |  | 95.2 | 80 | [5 empty] | Federally-Regulated Commercial & Industrial Equipment | 2019-03-25 |  |  |  | 2019-04-16
PB Heat, LLC | Peerless | PF-850-NAT | Water | LPG | Power | FALSE | FALSE | 1 |  |  | FALSE |  | None | Condensing | Step Modulating | Other |  |  |  |  | 850000 | 818000 |  |  |  |  | 96.2 | 80 | [5 empty] | Federally-Regulated Commercial & Industrial Equipment | 2019-03-25 |  |  |  | 2019-04-16
PB Heat, LLC | Peerless | PF-850-LP | Water | LPG | Power | FALSE | FALSE | 1 |  |  | FALSE |  | None | Condensing | Step Modulating | Other |  |  |  |  | 850000 | 818000 |  |  |  |  | 96.2 | 80 | [5 empty] | Federally-Regulated Commercial & Industrial Equipment | 2019-03-25 |  |  |  | 2019-04-16
PB Heat, LLC | Peerless | PF-1000-NAT | Water | LPG | Power | FALSE | FALSE | 1 |  |  | FALSE |  | None | Condensing | Step Modulating | Other |  |  |  |  | 1000000 | 966000 |  |  |  |  | 96.6 | 80 | [5 empty] | Federally-Regulated Commercial & Industrial Equipment | 2019-03-25 |  |  |  | 2019-04-16
PB Heat, LLC | Peerless | PF-1000-LP | Water | LPG | Power | FALSE | FALSE | 1 |  |  | FALSE |  | None | Condensing | Step Modulating | Other |  |  |  |  | 1000000 | 966000 |  |  |  |  | 96.6 | 80 | [5 empty] | Federally-Regulated Commercial & Industrial Equipment | 2019-03-25 |  |  |  | 2019-04-16
PB Heat, LLC | Peerless | PFC-850-LP | Water | LPG | Power | FALSE | FALSE | 1 |  |  | FALSE |  | None | Condensing | Step Modulating | Other |  |  |  |  | 850000 | 818000 |  |  |  |  | 96.2 | 80 | [5 empty] | Federally-Regulated Commercial & Industrial Equipment | 2019-03-25 |  |  |  | 2019-04-16
PB Heat, LLC | Smith Cast Iron Boilers | GVX-165 | Water | LPG | Injection Type | FALSE | FALSE | 1 | FALSE | TRUE | FALSE |  | None | Non-Condensing | Single-Stage | Cast Iron | Single-Speed |  |  |  | 165000 | 136000 | [9 empty] | 82 | 80 | Federally-Regulated Consumer Product | 2019-03-21 |  |  |  | 2019-04-16
PB Heat, LLC | Smith Cast Iron Boilers | GVX-165 | Water | Natural Gas | Injection Type | FALSE | FALSE | 1 | FALSE | TRUE | FALSE |  | None | Non-Condensing | Single-Stage | Cast Iron | Single-Speed |  |  |  | 165000 | 136000 | [9 empty] | 82 | 80 | Federally-Regulated Consumer Product | 2019-03-21 |  |  |  | 2019-04-16
PB Heat, LLC | Smith Cast Iron Boilers | GVX-140 | Water | LPG | Injection Type | FALSE | FALSE | 1 | FALSE | TRUE | FALSE |  | None | Non-Condensing | Single-Stage | Cast Iron | Single-Speed |  |  |  | 140000 | 116000 | [9 empty] | 82 | 80 | Federally-Regulated Consumer Product | 2019-03-21 |  |  |  | 2019-04-16
PB Heat, LLC | Smith Cast Iron Boilers | GVX-140 | Water | Natural Gas | Injection Type | FALSE | FALSE | 1 | FALSE | TRUE | FALSE |  | None | Non-Condensing | Single-Stage | Cast Iron | Single-Speed |  |  |  | 140000 | 116000 | [9 empty] | 82 | 80 | Federally-Regulated Consumer Product | 2019-03-21 |  |  |  | 2019-04-16
PB Heat, LLC | Smith Cast Iron Boilers | GVX-105 | Water | LPG | Injection Type | FALSE | FALSE | 1 | FALSE | TRUE | FALSE |  | None | Non-Condensing | Single-Stage | Cast Iron | Single-Speed |  |  |  | 105000 | 87000 | [9 empty] | 82 | 80 | Federally-Regulated Consumer Product | 2019-03-21 |  |  |  | 2019-04-16
PB Heat, LLC | Smith Cast Iron Boilers | GVX-105 | Water | Natural Gas | Injection Type | FALSE | FALSE | 1 | FALSE | TRUE | FALSE |  | None | Non-Condensing | Single-Stage | Cast Iron | Single-Speed |  |  |  | 105000 | 87000 | [9 empty] | 82 | 80 | Federally-Regulated Consumer Product | 2019-03-21 |  |  |  | 2019-04-16
PB Heat, LLC | Smith Cast Iron Boilers | GVX-70 | Water | LPG | Injection Type | FALSE | FALSE | 1 | FALSE | TRUE | FALSE |  | None | Non-Condensing | Single-Stage | Cast Iron | Single-Speed |  |  |  | 70000 | 58000 | [9 empty] | 82.1 | 80 | Federally-Regulated Consumer Product | 2019-03-21 |  |  |  | 2019-04-16
PB Heat, LLC | Smith Cast Iron Boilers | GVX-70 | Water | Natural Gas | Injection Type | FALSE | FALSE | 1 | FALSE | TRUE | FALSE |  | None | Non-Condensing | Single-Stage | Cast Iron | Single-Speed |  |  |  | 70000 | 58000 | [9 empty] | 82.1 | 80 | Federally-Regulated Consumer Product | 2019-03-21 |  |  |  | 2019-04-16
ECR International, Ltd. | DUNKIRK BOILERS | DCBF-125 | Water | LPG | Induced Draft | FALSE | FALSE | 1 | FALSE | TRUE | FALSE |  | None | Condensing | Step Modulating | Other | Dual-Speed |  |  |  | 125000 | 113000 | [9 empty] | 95 | 80 | Federally-Regulated Consumer Product | 2019-03-21 |  |  |  | 2019-04-16
ECR International, Ltd. | DUNKIRK BOILERS | DCBF-125 | Water | Natural Gas | Induced Draft | FALSE | FALSE | 1 | FALSE | TRUE | FALSE |  | None | Condensing | Step Modulating | Other | Dual-Speed |  |  |  | 125000 | 113000 | [9 empty] | 95 | 80 | Federally-Regulated Consumer Product | 2019-03-21 |  |  |  | 2019-04-16
ECR International, Ltd. | DUNKIRK BOILERS | DCCF-150 | Water | LPG | Induced Draft | FALSE | FALSE | 1 | TRUE | FALSE | FALSE |  | None | Condensing | Step Modulating | Other | Dual-Speed |  |  |  | 125000 | 113000 | [9 empty] | 95 | 80 | Federally-Regulated Consumer Product | 2019-03-21 |  |  |  | 2019-04-16
ECR International, Ltd. | DUNKIRK BOILERS | DCCF-150 | Water | Natural Gas | Induced Draft | FALSE | FALSE | 1 | TRUE | FALSE | FALSE |  | None | Condensing | Step Modulating | Other | Dual-Speed |  |  |  | 125000 | 113000 | [9 empty] | 95 | 80 | Federally-Regulated Consumer Product | 2019-03-21 |  |  |  | 2019-04-16
ECR International, Ltd. | Utica Boilers | MAHF-125 | Water | LPG | Induced Draft | FALSE | FALSE | 1 | FALSE | TRUE | FALSE |  | None | Condensing | Step Modulating | Other | Dual-Speed |  |  |  | 125000 | 113000 | [9 empty] | 95 | 80 | Federally-Regulated Consumer Product | 2019-04-16 |  |  |  | 2019-05-14
ECR International, Ltd. | Utica Boilers | MAHF-125 | Water | Natural Gas | Induced Draft | FALSE | FALSE | 1 | FALSE | TRUE | FALSE |  | None | Condensing | Step Modulating | Other | Dual-Speed |  |  |  | 125000 | 113000 | [9 empty] | 95 | 80 | Federally-Regulated Consumer Product | 2019-04-16 |  |  |  | 2019-05-14
ECR International, Ltd. | Utica Boilers | MACF-150 | Water | LPG | Induced Draft | FALSE | FALSE | 1 | TRUE | FALSE | FALSE |  | None | Condensing | Step Modulating | Other | Dual-Speed |  |  |  | 125000 | 113000 | [9 empty] | 95 | 80 | Federally-Regulated Consumer Product | 2019-04-16 |  |  |  | 2019-05-14
ECR International, Ltd. | Utica Boilers | MACF-150 | Water | Natural Gas | Induced Draft | FALSE | FALSE | 1 | TRUE | FALSE | FALSE |  | None | Condensing | Step Modulating | Other | Dual-Speed |  |  |  | 125000 | 113000 | [9 empty] | 95 | 80 | Federally-Regulated Consumer Product | 2019-04-16 |  |  |  | 2019-05-14
ECR International, Ltd. | Utica Boilers | MAH-125 | Water | LPG | Induced Draft | FALSE | FALSE | 1 | FALSE | TRUE | FALSE |  | None | Condensing | Step Modulating | Other | Dual-Speed |  |  |  | 125000 | 113000 | [9 empty] | 95 | 80 | Federally-Regulated Consumer Product | 2019-03-21 |  |  |  | 2019-05-14
ECR International, Ltd. | Utica Boilers | MAH-125 | Water | Natural Gas | Induced Draft | FALSE | FALSE | 1 | FALSE | TRUE | FALSE |  | None | Condensing | Step Modulating | Other | Dual-Speed |  |  |  | 125000 | 113000 | [9 empty] | 95 | 80 | Federally-Regulated Consumer Product | 2019-03-21 |  |  |  | 2019-05-14
ECR International, Ltd. | Utica Boilers | MAC-150 | Water | LPG | Induced Draft | FALSE | FALSE | 1 | TRUE | FALSE | FALSE |  | None | Condensing | Step Modulating | Other | Dual-Speed |  |  |  | 125000 | 113000 | [9 empty] | 95 | 80 | Federally-Regulated Consumer Product | 2019-03-21 |  |  |  | 2019-05-14
ECR International, Ltd. | Utica Boilers | MAC-150 | Water | Natural Gas | Induced Draft | FALSE | FALSE | 1 | TRUE | FALSE | FALSE |  | None | Condensing | Step Modulating | Other | Dual-Speed |  |  |  | 125000 | 113000 | [9 empty] | 95 | 80 | Federally-Regulated Consumer Product | 2019-03-21 |  |  |  | 2019-05-14
Lochinvar, LLC. | Lochinvar | FBD6001 | Water | LPG | Power | FALSE | FALSE | 3 |  |  | FALSE |  | None | Condensing | Step Modulating | Other |  |  |  |  | 6000000 | 5766000 |  |  | 96.1 | 82 | [7 empty] | Federally-Regulated Commercial & Industrial Equipment | 2019-03-25 |  |  |  | 2019-05-14
Lochinvar, LLC. | Lochinvar | FBD6001 | Water | Natural Gas | Power | FALSE | FALSE | 3 |  |  | FALSE |  | None | Condensing | Step Modulating | Other |  |  |  |  | 6000000 | 5766000 |  |  | 96.1 | 82 | [7 empty] | Federally-Regulated Commercial & Industrial Equipment | 2019-03-25 |  |  |  | 2019-05-14
Lochinvar, LLC. | Lochinvar | FBD5001 | Water | LPG | Power | FALSE | FALSE | 3 |  |  | FALSE |  | None | Condensing | Step Modulating | Other |  |  |  |  | 4999000 | 4804000 |  |  | 96.1 | 82 | [7 empty] | Federally-Regulated Commercial & Industrial Equipment | 2019-03-25 |  |  |  | 2019-05-14
Lochinvar, LLC. | Lochinvar | FBD5001 | Water | Natural Gas | Power | FALSE | FALSE | 3 |  |  | FALSE |  | None | Condensing | Step Modulating | Other |  |  |  |  | 4999000 | 4804000 |  |  | 96.1 | 82 | [7 empty] | Federally-Regulated Commercial & Industrial Equipment | 2019-03-25 |  |  |  | 2019-05-14
Lochinvar, LLC. | Lochinvar | FBL3001 | Water | LPG | Power | FALSE | FALSE | 1 |  |  | FALSE |  | None | Condensing | Step Modulating | Other |  |  |  |  | 3000000 | 2883000 |  |  | 96.1 | 82 | [7 empty] | Federally-Regulated Commercial & Industrial Equipment | 2019-03-25 |  |  |  | 2019-05-14
Lochinvar, LLC. | Lochinvar | FBL3501 | Water | LPG | Power | FALSE | FALSE | 1 |  |  | FALSE |  | None | Condensing | Step Modulating | Other |  |  |  |  | 3500000 | 3364000 |  |  | 96.1 | 82 | [7 empty] | Federally-Regulated Commercial & Industrial Equipment | 2019-03-25 |  |  |  | 2019-05-14
Lochinvar, LLC. | Lochinvar | FBL4001 | Water | LPG | Power | FALSE | FALSE | 3 |  |  | FALSE |  | None | Condensing | Step Modulating | Other |  |  |  |  | 3999000 | 3843000 |  |  | 96.1 | 82 | [7 empty] | Federally-Regulated Commercial & Industrial Equipment | 2019-03-25 |  |  |  | 2019-05-14
Lochinvar, LLC. | Lochinvar | FBL5001 | Water | LPG | Power | FALSE | FALSE | 3 |  |  | FALSE |  | None | Condensing | Step Modulating | Other |  |  |  |  | 4999000 | 4804000 |  |  | 96.1 | 82 | [7 empty] | Federally-Regulated Commercial & Industrial Equipment | 2019-03-25 |  |  |  | 2019-05-14
Lochinvar, LLC. | Lochinvar | FBL6001 | Water | LPG | Power | FALSE | FALSE | 3 |  |  | FALSE |  | None | Condensing | Step Modulating | Other |  |  |  |  | 6000000 | 5766000 |  |  | 96.1 | 82 | [7 empty] | Federally-Regulated Commercial & Industrial Equipment | 2019-03-25 |  |  |  | 2019-05-14
Lochinvar, LLC. | Lochinvar | FBN3001 | Water | LPG | Power | FALSE | FALSE | 1 |  |  | FALSE |  | None | Condensing | Step Modulating | Other |  |  |  |  | 3000000 | 2883000 |  |  | 96.1 | 82 | [7 empty] | Federally-Regulated Commercial & Industrial Equipment | 2019-03-25 |  |  |  | 2019-05-14
Lochinvar, LLC. | Lochinvar | FBN3501 | Water | LPG | Power | FALSE | FALSE | 1 |  |  | FALSE |  | None | Condensing | Step Modulating | Other |  |  |  |  | 3500000 | 3364000 |  |  | 96.1 | 82 | [7 empty] | Federally-Regulated Commercial & Industrial Equipment | 2019-03-25 |  |  |  | 2019-05-14
Lochinvar, LLC. | Lochinvar | FBN4001 | Water | LPG | Power | FALSE | FALSE | 3 |  |  | FALSE |  | None | Condensing | Step Modulating | Other |  |  |  |  | 3999000 | 3843000 |  |  | 96.1 | 82 | [7 empty] | Federally-Regulated Commercial & Industrial Equipment | 2019-03-25 |  |  |  | 2019-05-14
Lochinvar, LLC. | Lochinvar | FBN5001 | Water | LPG | Power | FALSE | FALSE | 3 |  |  | FALSE |  | None | Condensing | Step Modulating | Other |  |  |  |  | 4999000 | 4804000 |  |  | 96.1 | 82 | [7 empty] | Federally-Regulated Commercial & Industrial Equipment | 2019-03-25 |  |  |  | 2019-05-14
Lochinvar, LLC. | Lochinvar | WHB399N | Water | LPG | Power | FALSE | FALSE | 1 |  |  | FALSE |  | None | Condensing | Step Modulating | Other |  |  |  |  | 399000 | 377000 |  |  |  |  | 94.4 | 80 | [5 empty] | Federally-Regulated Commercial & Industrial Equipment | 2019-03-25 |  |  |  | 2019-05-14
Lochinvar, LLC. | Lochinvar | WHB399L | Water | LPG | Power | FALSE | FALSE | 1 |  |  | FALSE |  | None | Condensing | Step Modulating | Other |  |  |  |  | 399000 | 377000 |  |  |  |  | 94.4 | 80 | [5 empty] | Federally-Regulated Commercial & Industrial Equipment | 2019-03-25 |  |  |  | 2019-05-14
Lochinvar, LLC. | Lochinvar | OFL3501 | Water | LPG | Power | FALSE | TRUE | 1 |  |  | FALSE |  | None | Condensing | Step Modulating | Other |  |  |  |  | 3500000 | 3364000 |  |  | 96.1 | 82 | [7 empty] | Federally-Regulated Commercial & Industrial Equipment | 2019-03-25 |  |  |  | 2019-05-14
Lochinvar, LLC. | Lochinvar | OFN3501 | Water | LPG | Power | FALSE | TRUE | 1 |  |  | FALSE |  | None | Condensing | Step Modulating | Other |  |  |  |  | 3500000 | 3364000 |  |  | 96.1 | 82 | [7 empty] | Federally-Regulated Commercial & Industrial Equipment | 2019-03-25 |  |  |  | 2019-05-14
Lochinvar, LLC. | Lochinvar | OFL2501 | Water | LPG | Power | FALSE | TRUE | 1 |  |  | FALSE |  | None | Condensing | Step Modulating | Other |  |  |  |  | 2500000 | 2400000 |  |  |  |  | 96 | 80 | [5 empty] | Federally-Regulated Commercial & Industrial Equipment | 2019-03-25 |  |  |  | 2019-05-14
Lochinvar, LLC. | Lochinvar | OFL3001 | Water | LPG | Power | FALSE | TRUE | 1 |  |  | FALSE |  | None | Condensing | Step Modulating | Other |  |  |  |  | 3000000 | 2883000 |  |  | 96.1 | 82 | [7 empty] | Federally-Regulated Commercial & Industrial Equipment | 2019-03-25 |  |  |  | 2019-05-14
Lochinvar, LLC. | Lochinvar | OFL4001 | Water | LPG | Power | FALSE | TRUE | 3 |  |  | FALSE |  | None | Condensing | Step Modulating | Other |  |  |  |  | 3999000 | 3843000 |  |  | 96.1 | 82 | [7 empty] | Federally-Regulated Commercial & Industrial Equipment | 2019-03-25 |  |  |  | 2019-05-14
Lochinvar, LLC. | Lochinvar | OFL5001 | Water | LPG | Power | FALSE | TRUE | 3 |  |  | FALSE |  | None | Condensing | Step Modulating | Other |  |  |  |  | 4999000 | 4804000 |  |  | 96.1 | 82 | [7 empty] | Federally-Regulated Commercial & Industrial Equipment | 2019-03-25 |  |  |  | 2019-05-14
Lochinvar, LLC. | Lochinvar | OFL6001 | Water | LPG | Power | FALSE | TRUE | 3 |  |  | FALSE |  | None | Condensing | Step Modulating | Other |  |  |  |  | 6000000 | 5766000 |  |  | 96.1 | 82 | [7 empty] | Federally-Regulated Commercial & Industrial Equipment | 2019-03-25 |  |  |  | 2019-05-14
Lochinvar, LLC. | Lochinvar | OFN2501 | Water | LPG | Power | FALSE | TRUE | 1 |  |  | FALSE |  | None | Condensing | Step Modulating | Other |  |  |  |  | 2500000 | 2400000 |  |  |  |  | 96 | 80 | [5 empty] | Federally-Regulated Commercial & Industrial Equipment | 2019-03-25 |  |  |  | 2019-05-14
Lochinvar, LLC. | Lochinvar | OFN3001 | Water | LPG | Power | FALSE | TRUE | 1 |  |  | FALSE |  | None | Condensing | Step Modulating | Other |  |  |  |  | 3000000 | 2883000 |  |  | 96.1 | 82 | [7 empty] | Federally-Regulated Commercial & Industrial Equipment | 2019-03-25 |  |  |  | 2019-05-14
Lochinvar, LLC. | Lochinvar | OFN4001 | Water | LPG | Power | FALSE | TRUE | 3 |  |  | FALSE |  | None | Condensing | Step Modulating | Other |  |  |  |  | 3999000 | 3843000 |  |  | 96.1 | 82 | [7 empty] | Federally-Regulated Commercial & Industrial Equipment | 2019-03-25 |  |  |  | 2019-05-14
Lochinvar, LLC. | Lochinvar | OFN5001 | Water | LPG | Power | FALSE | TRUE | 3 |  |  | FALSE |  | None | Condensing | Step Modulating | Other |  |  |  |  | 4999000 | 4804000 |  |  | 96.1 | 82 | [7 empty] | Federally-Regulated Commercial & Industrial Equipment | 2019-03-25 |  |  |  | 2019-05-14
Lochinvar, LLC. | Lochinvar | OFN6001 | Water | LPG | Power | FALSE | TRUE | 3 |  |  | FALSE |  | None | Condensing | Step Modulating | Other |  |  |  |  | 6000000 | 5766000 |  |  | 96.1 | 82 | [7 empty] | Federally-Regulated Commercial & Industrial Equipment | 2019-03-25 |  |  |  | 2019-05-14
Lochinvar, LLC. | Lochinvar | OKN400 | Water | LPG | Power | FALSE | TRUE | 1 |  |  | FALSE |  | None | Condensing | Step Modulating | Other |  |  |  |  | 399000 | 373000 |  |  |  |  | 93.5 | 80 | [5 empty] | Federally-Regulated Commercial & Industrial Equipment | 2019-03-25 |  |  |  | 2019-05-14
Lochinvar, LLC. | Lochinvar | OKL400 | Water | LPG | Power | FALSE | TRUE | 1 |  |  | FALSE |  | None | Condensing | Step Modulating | Other |  |  |  |  | 399000 | 373000 |  |  |  |  | 93.5 | 80 | [5 empty] | Federally-Regulated Commercial & Industrial Equipment | 2019-03-25 |  |  |  | 2019-05-14
Lochinvar, LLC. | Lochinvar | OKN501 | Water | LPG | Power | FALSE | TRUE | 1 |  |  | FALSE |  | None | Condensing | Step Modulating | Other |  |  |  |  | 500000 | 468000 |  |  |  |  | 93.5 | 80 | [5 empty] | Federally-Regulated Commercial & Industrial Equipment | 2019-03-25 |  |  |  | 2019-05-14
Lochinvar, LLC. | Lochinvar | OKN601 | Water | LPG | Power | FALSE | TRUE | 1 |  |  | FALSE |  | None | Condensing | Step Modulating | Other |  |  |  |  | 600000 | 561000 |  |  |  |  | 93.5 | 80 | [5 empty] | Federally-Regulated Commercial & Industrial Equipment | 2019-03-25 |  |  |  | 2019-05-14
Lochinvar, LLC. | Lochinvar | OKN701 | Water | LPG | Power | FALSE | TRUE | 1 |  |  | FALSE |  | None | Condensing | Step Modulating | Other |  |  |  |  | 700000 | 655000 |  |  |  |  | 93.5 | 80 | [5 empty] | Federally-Regulated Commercial & Industrial Equipment | 2019-03-25 |  |  |  | 2019-05-14
Lochinvar, LLC. | Lochinvar | OKL701 | Water | LPG | Power | FALSE | TRUE | 1 |  |  | FALSE |  | None | Condensing | Step Modulating | Other |  |  |  |  | 700000 | 655000 |  |  |  |  | 93.5 | 80 | [5 empty] | Federally-Regulated Commercial & Industrial Equipment | 2019-03-25 |  |  |  | 2019-05-14
Lochinvar, LLC. | Lochinvar | OKL601 | Water | LPG | Power | FALSE | TRUE | 1 |  |  | FALSE |  | None | Condensing | Step Modulating | Other |  |  |  |  | 600000 | 561000 |  |  |  |  | 93.5 | 80 | [5 empty] | Federally-Regulated Commercial & Industrial Equipment | 2019-03-25 |  |  |  | 2019-05-14
Lochinvar, LLC. | Lochinvar | OKL501 | Water | LPG | Power | FALSE | TRUE | 1 |  |  | FALSE |  | None | Condensing | Step Modulating | Other |  |  |  |  | 500000 | 468000 |  |  |  |  | 93.5 | 80 | [5 empty] | Federally-Regulated Commercial & Industrial Equipment | 2019-03-25 |  |  |  | 2019-05-14
Lochinvar, LLC. | Lochinvar | OKL801 | Water | LPG | Power | FALSE | TRUE | 1 |  |  | FALSE |  | None | Condensing | Step Modulating | Other |  |  |  |  | 800000 | 748000 |  |  |  |  | 93.5 | 80 | [5 empty] | Federally-Regulated Commercial & Industrial Equipment | 2019-03-25 |  |  |  | 2019-05-14
Lochinvar, LLC. | Lochinvar | OKN801 | Water | LPG | Power | FALSE | TRUE | 1 |  |  | FALSE |  | None | Condensing | Step Modulating | Other |  |  |  |  | 800000 | 748000 |  |  |  |  | 93.5 | 80 | [5 empty] | Federally-Regulated Commercial & Industrial Equipment | 2019-03-25 |  |  |  | 2019-05-14
Lochinvar, LLC. | Lochinvar | FBN6001 | Water | LPG | Power | FALSE | FALSE | 3 |  |  | FALSE |  | None | Condensing | Step Modulating | Other |  |  |  |  | 6000000 | 5766000 |  |  | 96.1 | 82 | [7 empty] | Federally-Regulated Commercial & Industrial Equipment | 2019-03-25 |  |  |  | 2019-05-14
Lochinvar, LLC. | Lochinvar | FBD3001 | Water | LPG | Power | FALSE | FALSE | 1 |  |  | FALSE |  | None | Condensing | Step Modulating | Other |  |  |  |  | 3000000 | 2883000 |  |  | 96.1 | 82 | [7 empty] | Federally-Regulated Commercial & Industrial Equipment | 2019-03-25 |  |  |  | 2019-05-14
Lochinvar, LLC. | Lochinvar | FBD3001 | Water | Natural Gas | Power | FALSE | FALSE | 1 |  |  | FALSE |  | None | Condensing | Step Modulating | Other |  |  |  |  | 3000000 | 2883000 |  |  | 96.1 | 82 | [7 empty] | Federally-Regulated Commercial & Industrial Equipment | 2019-03-25 |  |  |  | 2019-05-14
Lochinvar, LLC. | Lochinvar | FBD3501 | Water | LPG | Power | FALSE | FALSE | 1 |  |  | FALSE |  | None | Condensing | Step Modulating | Other |  |  |  |  | 3500000 | 3364000 |  |  | 96.1 | 82 | [7 empty] | Federally-Regulated Commercial & Industrial Equipment | 2019-03-25 |  |  |  | 2019-05-14
Lochinvar, LLC. | Lochinvar | FBD3501 | Water | Natural Gas | Power | FALSE | FALSE | 1 |  |  | FALSE |  | None | Condensing | Step Modulating | Other |  |  |  |  | 3500000 | 3364000 |  |  | 96.1 | 82 | [7 empty] | Federally-Regulated Commercial & Industrial Equipment | 2019-03-25 |  |  |  | 2019-05-14
Lochinvar, LLC. | Lochinvar | FBD4001 | Water | LPG | Power | FALSE | FALSE | 3 |  |  | FALSE |  | None | Condensing | Step Modulating | Other |  |  |  |  | 3999000 | 3843000 |  |  | 96.1 | 82 | [7 empty] | Federally-Regulated Commercial & Industrial Equipment | 2019-03-25 |  |  |  | 2019-05-14
Lochinvar, LLC. | Lochinvar | FBD4001 | Water | Natural Gas | Power | FALSE | FALSE | 3 |  |  | FALSE |  | None | Condensing | Step Modulating | Other |  |  |  |  | 3999000 | 3843000 |  |  | 96.1 | 82 | [7 empty] | Federally-Regulated Commercial & Industrial Equipment | 2019-03-25 |  |  |  | 2019-05-14
Riello Canada Inc. (formerly Fontecal S.p.A) | RIELLO | AR 3000 | Water | LPG | Power | FALSE | FALSE | 1 |  |  | FALSE |  | None | Condensing | Step Modulating | Other | Single-Speed |  |  |  | 3000000 | 2883000 |  |  | 96.1 | 82 | [7 empty] | Federally-Regulated Commercial & Industrial Equipment | 2019-03-21 |  |  |  | 2019-05-14
Riello Canada Inc. (formerly Fontecal S.p.A) | RIELLO | AR 2000 | Water | LPG | Power | FALSE | FALSE | 1 |  |  | FALSE |  | None | Condensing | Step Modulating | Other | Single-Speed |  |  |  | 2000000 | 1922000 |  |  |  |  | 96.1 | 80 | [5 empty] | Federally-Regulated Commercial & Industrial Equipment | 2019-03-21 |  |  |  | 2019-05-14
Riello Canada Inc. (formerly Fontecal S.p.A) | RIELLO | AR 1500 | Water | LPG | Power | FALSE | FALSE | 1 |  |  | FALSE |  | None | Condensing | Step Modulating | Other | Single-Speed |  |  |  | 1500000 | 1441000 |  |  |  |  | 96.1 | 80 | [5 empty] | Federally-Regulated Commercial & Industrial Equipment | 2019-03-21 |  |  |  | 2019-05-14
Riello Canada Inc. (formerly Fontecal S.p.A) | RIELLO | RTC 10000 | Water | LPG | Power | FALSE | FALSE | 3 |  |  | FALSE |  | None | Condensing | Step Modulating | Other |  |  |  |  | 10000000 | 9400000 |  |  | 94 | 82 | [7 empty] | Federally-Regulated Commercial & Industrial Equipment | 2019-03-21 |  |  |  | 2019-05-14
Riello Canada Inc. (formerly Fontecal S.p.A) | RIELLO | RTC 8000 | Water | LPG | Power | FALSE | FALSE | 3 |  |  | FALSE |  | None | Condensing | Step Modulating | Other |  |  |  |  | 8000000 | 7520000 |  |  | 94 | 82 | [7 empty] | Federally-Regulated Commercial & Industrial Equipment | 2019-03-21 |  |  |  | 2019-05-14
Riello Canada Inc. (formerly Fontecal S.p.A) | RIELLO | RTC 6000 | Water | LPG | Power | FALSE | FALSE | 3 |  |  | FALSE |  | None | Condensing | Step Modulating | Other |  |  |  |  | 6000000 | 5640000 |  |  | 94 | 82 | [7 empty] | Federally-Regulated Commercial & Industrial Equipment | 2019-03-21 |  |  |  | 2019-05-14
Riello Canada Inc. (formerly Fontecal S.p.A) | RIELLO | RTC 5000 | Water | LPG | Power | FALSE | FALSE | 3 |  |  | FALSE |  | None | Condensing | Step Modulating | Other |  |  |  |  | 5000000 | 4700000 |  |  | 94 | 82 | [7 empty] | Federally-Regulated Commercial & Industrial Equipment | 2019-03-21 |  |  |  | 2019-05-14
Riello Canada Inc. (formerly Fontecal S.p.A) | RIELLO | RTC 4000 | Water | LPG | Power | FALSE | FALSE | 3 |  |  | FALSE |  | None | Condensing | Step Modulating | Other |  |  |  |  | 4000000 | 3760000 |  |  | 94 | 82 | [7 empty] | Federally-Regulated Commercial & Industrial Equipment | 2019-03-21 |  |  |  | 2019-05-14
Riello Canada Inc. (formerly Fontecal S.p.A) | RIELLO | RTC 3000 | Water | LPG | Power | FALSE | FALSE | 3 |  |  | FALSE |  | None | Condensing | Step Modulating | Other |  |  |  |  | 3000000 | 2820000 |  |  | 94 | 82 | [7 empty] | Federally-Regulated Commercial & Industrial Equipment | 2019-03-21 |  |  |  | 2019-05-14
Riello Canada Inc. (formerly Fontecal S.p.A) | RIELLO | AR 1000 | Water | LPG | Power | FALSE | FALSE | 1 |  |  | FALSE |  | None | Condensing | Step Modulating | Other | Single-Speed |  |  |  | 1000000 | 961000 |  |  |  |  | 96.1 | 80 | [5 empty] | Federally-Regulated Commercial & Industrial Equipment | 2019-03-21 |  |  |  | 2019-05-14
Riello Canada Inc. (formerly Fontecal S.p.A) | RIELLO | STEEL PRO 115 | Water | LPG | Power | FALSE | FALSE | 1 |  |  | FALSE |  | None | Condensing | Step Modulating | Other |  |  |  |  | 399000 | 386000 |  |  |  |  | 96.8 | 80 | [5 empty] | Federally-Regulated Commercial & Industrial Equipment | 2019-03-21 |  |  |  | 2019-05-14
Riello Canada Inc. (formerly Fontecal S.p.A) | RIELLO | STEEL PRO 150 | Water | LPG | Power | FALSE | FALSE | 1 |  |  | FALSE |  | None | Condensing | Step Modulating | Other |  |  |  |  | 512000 | 495000 |  |  |  |  | 96.8 | 80 | [5 empty] | Federally-Regulated Commercial & Industrial Equipment | 2019-03-21 |  |  |  | 2019-05-14
Riello Canada Inc. (formerly Fontecal S.p.A) | RIELLO | CONDEXA PRO NA 117 P | Water | LPG | Power | FALSE | FALSE | 1 |  |  | FALSE |  | Stack Damper | Condensing | Step Modulating | Other | Single-Speed |  |  |  | 399000 | 379000 |  |  |  |  | 95 | 80 | [5 empty] | Federally-Regulated Commercial & Industrial Equipment | 2019-03-21 |  |  |  | 2019-05-14
Riello Canada Inc. (formerly Fontecal S.p.A) | RIELLO | CONDEXA PRO NA 117 P | Water | Natural Gas | Power | FALSE | FALSE | 1 |  |  | FALSE |  | Stack Damper | Condensing | Step Modulating | Other | Single-Speed |  |  |  | 399000 | 379000 |  |  |  |  | 95 | 80 | [5 empty] | Federally-Regulated Commercial & Industrial Equipment | 2019-03-21 |  |  |  | 2019-05-14
Riello Canada Inc. (formerly Fontecal S.p.A) | RIELLO | STEEL PRO 300 TL | Water | LPG | Power | FALSE | FALSE | 1 |  |  | FALSE |  | None | Condensing | Step Modulating | Other | Multiple-Speed |  |  |  | 1024000 | 991000 |  |  |  |  | 96.8 | 80 | [5 empty] | Federally-Regulated Commercial & Industrial Equipment | 2019-03-21 |  |  |  | 2019-05-14
Riello Canada Inc. (formerly Fontecal S.p.A) | RIELLO | STEEL PRO 300 | Water | LPG | Power | FALSE | FALSE | 1 |  |  | FALSE |  | None | Condensing | Step Modulating | Other | Multiple-Speed |  |  |  | 1024000 | 991000 |  |  |  |  | 96.8 | 80 | [5 empty] | Federally-Regulated Commercial & Industrial Equipment | 2019-03-21 |  |  |  | 2019-05-14
Riello Canada Inc. (formerly Fontecal S.p.A) | RIELLO | STEEL PRO 240 | Water | LPG | Power | FALSE | FALSE | 1 |  |  | FALSE |  | None | Condensing | Step Modulating | Other | Multiple-Speed |  |  |  | 798000 | 772000 |  |  |  |  | 96.8 | 80 | [5 empty] | Federally-Regulated Commercial & Industrial Equipment | 2019-03-21 |  |  |  | 2019-05-14
Riello Canada Inc. (formerly Fontecal S.p.A) | RIELLO | STEEL PRO 25 | Water | Natural Gas | Power | FALSE | FALSE | 1 | FALSE | TRUE | FALSE |  | None | Condensing | Step Modulating | Other | Single-Speed |  |  |  | 85300 | 79000 | [9 empty] | 96 | 80 | Federally-Regulated Consumer Product | 2019-03-21 |  |  |  | 2019-05-14
Riello Canada Inc. (formerly Fontecal S.p.A) | RIELLO | STEEL PRO 35 | Water | Natural Gas | Power | FALSE | FALSE | 1 | FALSE | TRUE | FALSE |  | None | Condensing | Step Modulating | Other | Single-Speed |  |  |  | 119400 | 110000 | [9 empty] | 96 | 80 | Federally-Regulated Consumer Product | 2019-03-21 |  |  |  | 2019-05-14
Riello Canada Inc. (formerly Fontecal S.p.A) | RIELLO | STEEL PRO 45 | Water | Natural Gas | Power | FALSE | FALSE | 1 | FALSE | TRUE | FALSE |  | None | Condensing | Step Modulating | Other | Single-Speed |  |  |  | 160400 | 148000 | [9 empty] | 96 | 80 | Federally-Regulated Consumer Product | 2019-03-21 |  |  |  | 2019-05-14
Riello Canada Inc. (formerly Fontecal S.p.A) | RIELLO | STEEL PRO 75 | Water | LPG | Power | FALSE | FALSE | 1 | TRUE | FALSE | FALSE |  | None | Condensing | Step Modulating | Other |  |  |  |  | 255900 | 237000 | [9 empty] | 96 | 80 | Federally-Regulated Consumer Product | 2019-03-21 |  |  |  | 2019-05-14
Riello Canada Inc. (formerly Fontecal S.p.A) | RIELLO | STEEL PRO 75 | Water | Natural Gas | Power | FALSE | FALSE | 1 | TRUE | FALSE | FALSE |  | None | Condensing | Step Modulating | Other |  |  |  |  | 255900 | 237000 | [9 empty] | 96 | 80 | Federally-Regulated Consumer Product | 2019-03-21 |  |  |  | 2019-05-14
Riello Canada Inc. (formerly Fontecal S.p.A) | RIELLO | RESIDENCE PRO 32 KIS | Water | Natural Gas | Power | FALSE | FALSE | 1 | TRUE | FALSE | FALSE |  | Stack Damper | Condensing | Step Modulating | Other | Multiple-Speed |  |  |  | 85000 | 80000 | [9 empty] | 95 | 80 | Federally-Regulated Consumer Product | 2019-03-21 |  |  |  | 2019-05-14
Riello Canada Inc. (formerly Fontecal S.p.A) | RIELLO | FAMILY PRO 42 IS | Water | Natural Gas | Power | FALSE | FALSE | 1 | TRUE | FALSE | FALSE |  | Stack Damper | Condensing | Step Modulating | Other | Multiple-Speed |  |  |  | 119000 | 111000 | [9 empty] | 95 | 80 | Federally-Regulated Consumer Product | 2019-03-21 |  |  |  | 2019-05-14
Riello Canada Inc. (formerly Fontecal S.p.A) | RIELLO | FAMILY PRO 42 KIS | Water | Natural Gas | Power | FALSE | FALSE | 1 | TRUE | FALSE | FALSE |  | Stack Damper | Condensing | Step Modulating | Other | Multiple-Speed |  |  |  | 119000 | 111000 | [9 empty] | 95 | 80 | Federally-Regulated Consumer Product | 2019-03-21 |  |  |  | 2019-05-14
Riello Canada Inc. (formerly Fontecal S.p.A) | RIELLO | AR 4000 | Water | LPG | Power | FALSE | FALSE | 1 |  |  | FALSE |  | None | Condensing | Step Modulating | Other | Single-Speed |  |  |  | 4000000 | 3844000 |  |  | 96.1 | 82 | [7 empty] | Federally-Regulated Commercial & Industrial Equipment | 2019-03-21 |  |  |  | 2019-05-14
U.S. Boiler Co. | FORCE | FORCE09E | Water | LPG | Injection Type | FALSE | FALSE | 1 | FALSE | TRUE | FALSE |  | Stack Damper | Non-Condensing | Single-Stage | Cast Iron | Single-Speed |  |  |  | 280000 | 234000 | [9 empty] | 84 | 80 | Federally-Regulated Consumer Product | 2019-04-16 |  |  |  | 2019-05-14
U.S. Boiler Co. | FORCE | FORCE09E | Water | Natural Gas | Injection Type | FALSE | FALSE | 1 | FALSE | TRUE | FALSE |  | Stack Damper | Non-Condensing | Single-Stage | Cast Iron | Single-Speed |  |  |  | 280000 | 234000 | [9 empty] | 84 | 80 | Federally-Regulated Consumer Product | 2019-04-16 |  |  |  | 2019-05-14
U.S. Boiler Co. | FORCE | FORCE08E | Water | LPG | Injection Type | FALSE | FALSE | 1 | FALSE | TRUE | FALSE |  | Stack Damper | Non-Condensing | Single-Stage | Cast Iron | Single-Speed |  |  |  | 245000 | 205000 | [9 empty] | 84 | 80 | Federally-Regulated Consumer Product | 2019-04-16 |  |  |  | 2019-05-14
U.S. Boiler Co. | FORCE | FORCE08E | Water | Natural Gas | Injection Type | FALSE | FALSE | 1 | FALSE | TRUE | FALSE |  | Stack Damper | Non-Condensing | Single-Stage | Cast Iron | Single-Speed |  |  |  | 245000 | 205000 | [9 empty] | 84 | 80 | Federally-Regulated Consumer Product | 2019-04-16 |  |  |  | 2019-05-14
U.S. Boiler Co. | FORCE | FORCE07E | Water | LPG | Injection Type | FALSE | FALSE | 1 | FALSE | TRUE | FALSE |  | Stack Damper | Non-Condensing | Single-Stage | Cast Iron | Single-Speed |  |  |  | 210000 | 176000 | [9 empty] | 84 | 80 | Federally-Regulated Consumer Product | 2019-04-16 |  |  |  | 2019-05-14
U.S. Boiler Co. | FORCE | FORCE07E | Water | Natural Gas | Injection Type | FALSE | FALSE | 1 | FALSE | TRUE | FALSE |  | Stack Damper | Non-Condensing | Single-Stage | Cast Iron | Single-Speed |  |  |  | 210000 | 176000 | [9 empty] | 84 | 80 | Federally-Regulated Consumer Product | 2019-04-16 |  |  |  | 2019-05-14
U.S. Boiler Co. | FORCE | FORCE06E | Water | LPG | Injection Type | FALSE | FALSE | 1 | FALSE | TRUE | FALSE |  | Stack Damper | Non-Condensing | Single-Stage | Cast Iron | Single-Speed |  |  |  | 175000 | 146000 | [9 empty] | 84 | 80 | Federally-Regulated Consumer Product | 2019-04-16 |  |  |  | 2019-05-14
U.S. Boiler Co. | FORCE | FORCE06E | Water | Natural Gas | Injection Type | FALSE | FALSE | 1 | FALSE | TRUE | FALSE |  | Stack Damper | Non-Condensing | Single-Stage | Cast Iron | Single-Speed |  |  |  | 175000 | 146000 | [9 empty] | 84 | 80 | Federally-Regulated Consumer Product | 2019-04-16 |  |  |  | 2019-05-14
U.S. Boiler Co. | FORCE | FORCE05E | Water | LPG | Injection Type | FALSE | FALSE | 1 | FALSE | TRUE | FALSE |  | Stack Damper | Non-Condensing | Single-Stage | Cast Iron | Single-Speed |  |  |  | 140000 | 117000 | [9 empty] | 84 | 80 | Federally-Regulated Consumer Product | 2019-04-16 |  |  |  | 2019-05-14
U.S. Boiler Co. | FORCE | FORCE05E | Water | Natural Gas | Injection Type | FALSE | FALSE | 1 | FALSE | TRUE | FALSE |  | Stack Damper | Non-Condensing | Single-Stage | Cast Iron | Single-Speed |  |  |  | 140000 | 117000 | [9 empty] | 84 | 80 | Federally-Regulated Consumer Product | 2019-04-16 |  |  |  | 2019-05-14
U.S. Boiler Co. | FORCE | FORCE04E | Water | LPG | Injection Type | FALSE | FALSE | 1 | FALSE | TRUE | FALSE |  | Stack Damper | Non-Condensing | Single-Stage | Cast Iron | Single-Speed |  |  |  | 105000 | 88000 | [9 empty] | 84 | 80 | Federally-Regulated Consumer Product | 2019-04-16 |  |  |  | 2019-05-14
U.S. Boiler Co. | FORCE | FORCE04E | Water | Natural Gas | Injection Type | FALSE | FALSE | 1 | FALSE | TRUE | FALSE |  | Stack Damper | Non-Condensing | Single-Stage | Cast Iron | Single-Speed |  |  |  | 105000 | 88000 | [9 empty] | 84 | 80 | Federally-Regulated Consumer Product | 2019-04-16 |  |  |  | 2019-05-14
U.S. Boiler Co. | FORCE | FORCE03E | Water | LPG | Injection Type | FALSE | FALSE | 1 | FALSE | TRUE | FALSE |  | Stack Damper | Non-Condensing | Single-Stage | Cast Iron | Single-Speed |  |  |  | 70000 | 59000 | [9 empty] | 84 | 80 | Federally-Regulated Consumer Product | 2019-04-16 |  |  |  | 2019-05-14
U.S. Boiler Co. | FORCE | FORCE03E | Water | Natural Gas | Injection Type | FALSE | FALSE | 1 | FALSE | TRUE | FALSE |  | Stack Damper | Non-Condensing | Single-Stage | Cast Iron | Single-Speed |  |  |  | 70000 | 59000 | [9 empty] | 84 | 80 | Federally-Regulated Consumer Product | 2019-04-16 |  |  |  | 2019-05-14
Viessmann Manufacturing Co., Inc. | VIESSMANN | VD2-560 | Water | Oil | Power | FALSE | FALSE | 3 |  |  | FALSE |  | None | Non-Condensing | Two-Stage Modulating | Cast Iron |  |  |  |  | 2207000 | 1941000 |  |  |  |  | 88 | 82 | [5 empty] | Federally-Regulated Commercial & Industrial Equipment | 2019-03-26 |  |  |  | 2019-05-14
Viessmann Manufacturing Co., Inc. | VIESSMANN | VD2-630 | Water | Oil | Power | FALSE | FALSE | 3 |  |  | FALSE |  | None | Non-Condensing | Two-Stage Modulating | Cast Iron |  |  |  |  | 2482000 | 2182000 |  |  |  |  | 87.9 | 82 | [5 empty] | Federally-Regulated Commercial & Industrial Equipment | 2019-03-26 |  |  |  | 2019-05-14
Viessmann Manufacturing Co., Inc. | VIESSMANN | VD2-700 | Water | Oil | Power | FALSE | FALSE | 3 |  |  | FALSE |  | None | Non-Condensing | Two-Stage Modulating | Cast Iron |  |  |  |  | 2758000 | 2419000 |  |  | 87.7 | 84 | [7 empty] | Federally-Regulated Commercial & Industrial Equipment | 2019-03-26 |  |  |  | 2019-05-14
Viessmann Manufacturing Co., Inc. | VIESSMANN | VD2-780 | Water | Oil | Power | FALSE | FALSE | 3 |  |  | FALSE |  | None | Non-Condensing | Two-Stage Modulating | Cast Iron |  |  |  |  | 3071000 | 2690000 |  |  | 87.6 | 84 | [7 empty] | Federally-Regulated Commercial & Industrial Equipment | 2019-03-26 |  |  |  | 2019-05-14
Viessmann Manufacturing Co., Inc. | VIESSMANN | VD2-860 | Water | Oil | Power | FALSE | FALSE | 3 |  |  | FALSE |  | None | Non-Condensing | Two-Stage Modulating | Cast Iron |  |  |  |  | 3387000 | 2964000 |  |  | 87.5 | 84 | [7 empty] | Federally-Regulated Commercial & Industrial Equipment | 2019-03-26 |  |  |  | 2019-05-14
Viessmann Manufacturing Co., Inc. | VIESSMANN | VD2-950 | Water | Oil | Power | FALSE | FALSE | 3 |  |  | FALSE |  | None | Non-Condensing | Two-Stage Modulating | Cast Iron |  |  |  |  | 3769000 | 3294000 |  |  | 87.4 | 84 | [7 empty] | Federally-Regulated Commercial & Industrial Equipment | 2019-03-26 |  |  |  | 2019-05-14
Viessmann Manufacturing Co., Inc. | VIESSMANN | CU3A-45 | Water | LPG | Power | FALSE | FALSE | 1 | FALSE | TRUE | FALSE |  | None | Condensing | Step Modulating | Other |  |  |  |  | 160000 | 149000 | [9 empty] | 95 | 80 | Federally-Regulated Consumer Product | 2019-03-26 |  |  |  | 2019-05-14
Viessmann Manufacturing Co., Inc. | VIESSMANN | CU3A-45 | Water | Natural Gas | Power | FALSE | FALSE | 1 | FALSE | TRUE | FALSE |  | None | Condensing | Step Modulating | Other |  |  |  |  | 160000 | 149000 | [9 empty] | 95 | 80 | Federally-Regulated Consumer Product | 2019-03-26 |  |  |  | 2019-05-14
Viessmann Manufacturing Co., Inc. | VIESSMANN | CU3A-57 | Water | LPG | Power | FALSE | FALSE | 1 | FALSE | TRUE | FALSE |  | None | Condensing | Step Modulating | Other |  |  |  |  | 199000 | 185000 | [9 empty] | 95 | 80 | Federally-Regulated Consumer Product | 2019-03-26 |  |  |  | 2019-05-14
Viessmann Manufacturing Co., Inc. | VIESSMANN | CU3A-57 | Water | Natural Gas | Power | FALSE | FALSE | 1 | FALSE | TRUE | FALSE |  | None | Condensing | Step Modulating | Other |  |  |  |  | 199000 | 185000 | [9 empty] | 95 | 80 | Federally-Regulated Consumer Product | 2019-03-26 |  |  |  | 2019-05-14
Viessmann Manufacturing Co., Inc. | VIESSMANN | CU3A-35 | Water | LPG | Power | FALSE | FALSE | 1 | FALSE | TRUE | FALSE |  | None | Condensing | Step Modulating | Other |  |  |  |  | 125000 | 116000 | [9 empty] | 95 | 80 | Federally-Regulated Consumer Product | 2019-03-26 |  |  |  | 2019-05-14
Viessmann Manufacturing Co., Inc. | VIESSMANN | CU3A-35 | Water | Natural Gas | Power | FALSE | FALSE | 1 | FALSE | TRUE | FALSE |  | None | Condensing | Step Modulating | Other |  |  |  |  | 125000 | 116000 | [9 empty] | 95 | 80 | Federally-Regulated Consumer Product | 2019-03-26 |  |  |  | 2019-05-14
Viessmann Manufacturing Co., Inc. | VIESSMANN | CU3A-26 | Water | LPG | Power | FALSE | FALSE | 1 | FALSE | TRUE | FALSE |  | None | Condensing | Step Modulating | Other |  |  |  |  | 94000 | 87000 | [9 empty] | 95 | 80 | Federally-Regulated Consumer Product | 2019-03-26 |  |  |  | 2019-05-14
Viessmann Manufacturing Co., Inc. | VIESSMANN | CU3A-26 | Water | Natural Gas | Power | FALSE | FALSE | 1 | FALSE | TRUE | FALSE |  | None | Condensing | Step Modulating | Other |  |  |  |  | 94000 | 87000 | [9 empty] | 95 | 80 | Federally-Regulated Consumer Product | 2019-03-26 |  |  |  | 2019-05-14
Viessmann Manufacturing Co., Inc. | VIESSMANN | CU3A-160 | Water | LPG | Power | FALSE | FALSE | 1 | FALSE | TRUE | FALSE |  | None | Condensing | Step Modulating | Other |  |  |  |  | 160000 | 149000 | [9 empty] | 95 | 80 | Federally-Regulated Consumer Product | 2019-03-26 |  |  |  | 2019-05-14
Viessmann Manufacturing Co., Inc. | VIESSMANN | CU3A-160 | Water | Natural Gas | Power | FALSE | FALSE | 1 | FALSE | TRUE | FALSE |  | None | Condensing | Step Modulating | Other |  |  |  |  | 160000 | 149000 | [9 empty] | 95 | 80 | Federally-Regulated Consumer Product | 2019-03-26 |  |  |  | 2019-05-14
Viessmann Manufacturing Co., Inc. | VIESSMANN | CU3A-199 | Water | LPG | Power | FALSE | FALSE | 1 | FALSE | TRUE | FALSE |  | None | Condensing | Step Modulating | Other |  |  |  |  | 199000 | 185000 | [9 empty] | 95 | 80 | Federally-Regulated Consumer Product | 2019-03-26 |  |  |  | 2019-05-14
Viessmann Manufacturing Co., Inc. | VIESSMANN | CU3A-199 | Water | Natural Gas | Power | FALSE | FALSE | 1 | FALSE | TRUE | FALSE |  | None | Condensing | Step Modulating | Other |  |  |  |  | 199000 | 185000 | [9 empty] | 95 | 80 | Federally-Regulated Consumer Product | 2019-03-26 |  |  |  | 2019-05-14
Viessmann Manufacturing Co., Inc. | VIESSMANN | CU3A-125 | Water | LPG | Power | FALSE | FALSE | 1 | FALSE | TRUE | FALSE |  | None | Condensing | Step Modulating | Other |  |  |  |  | 125000 | 116000 | [9 empty] | 95 | 80 | Federally-Regulated Consumer Product | 2019-03-26 |  |  |  | 2019-05-14
Viessmann Manufacturing Co., Inc. | VIESSMANN | CU3A-125 | Water | Natural Gas | Power | FALSE | FALSE | 1 | FALSE | TRUE | FALSE |  | None | Condensing | Step Modulating | Other |  |  |  |  | 125000 | 116000 | [9 empty] | 95 | 80 | Federally-Regulated Consumer Product | 2019-03-26 |  |  |  | 2019-05-14
Viessmann Manufacturing Co., Inc. | VIESSMANN | CU3A-94 | Water | LPG | Power | FALSE | FALSE | 1 | FALSE | TRUE | FALSE |  | None | Condensing | Step Modulating | Other |  |  |  |  | 94000 | 87000 | [9 empty] | 95 | 80 | Federally-Regulated Consumer Product | 2019-03-26 |  |  |  | 2019-05-14
Viessmann Manufacturing Co., Inc. | VIESSMANN | CU3A-94 | Water | Natural Gas | Power | FALSE | FALSE | 1 | FALSE | TRUE | FALSE |  | None | Condensing | Step Modulating | Other |  |  |  |  | 94000 | 87000 | [9 empty] | 95 | 80 | Federally-Regulated Consumer Product | 2019-03-26 |  |  |  | 2019-05-14
Viessmann Manufacturing Co., Inc. | VIESSMANN | VD2A-230G | Water | LPG | Power | FALSE | FALSE | 3 |  |  | FALSE |  | None | Non-Condensing | Two-Stage Modulating | Cast Iron |  |  |  |  | 934000 | 792000 |  |  |  |  | 84.8 | 80 | [5 empty] | Federally-Regulated Commercial & Industrial Equipment | 2019-03-26 |  |  |  | 2019-05-14
Viessmann Manufacturing Co., Inc. | VIESSMANN | VD2A-230G | Water | Natural Gas | Power | FALSE | FALSE | 3 |  |  | FALSE |  | None | Non-Condensing | Two-Stage Modulating | Cast Iron |  |  |  |  | 934000 | 792000 |  |  |  |  | 84.8 | 80 | [5 empty] | Federally-Regulated Commercial & Industrial Equipment | 2019-03-26 |  |  |  | 2019-05-14
Viessmann Manufacturing Co., Inc. | VIESSMANN | VD2A-195G | Water | LPG | Power | FALSE | FALSE | 3 |  |  | FALSE |  | None | Non-Condensing | Two-Stage Modulating | Cast Iron |  |  |  |  | 792000 | 672000 |  |  |  |  | 84.8 | 80 | [5 empty] | Federally-Regulated Commercial & Industrial Equipment | 2019-03-26 |  |  |  | 2019-05-14
Viessmann Manufacturing Co., Inc. | VIESSMANN | VD2A-195G | Water | Natural Gas | Power | FALSE | FALSE | 3 |  |  | FALSE |  | None | Non-Condensing | Two-Stage Modulating | Cast Iron |  |  |  |  | 792000 | 672000 |  |  |  |  | 84.8 | 80 | [5 empty] | Federally-Regulated Commercial & Industrial Equipment | 2019-03-26 |  |  |  | 2019-05-14
Viessmann Manufacturing Co., Inc. | VIESSMANN | VD2A-160G | Water | LPG | Power | FALSE | FALSE | 3 |  |  | FALSE |  | None | Non-Condensing | Two-Stage Modulating | Cast Iron |  |  |  |  | 650000 | 553000 |  |  |  |  | 85.1 | 80 | [5 empty] | Federally-Regulated Commercial & Industrial Equipment | 2019-03-26 |  |  |  | 2019-05-14
Viessmann Manufacturing Co., Inc. | VIESSMANN | VD2A-160G | Water | Natural Gas | Power | FALSE | FALSE | 3 |  |  | FALSE |  | None | Non-Condensing | Two-Stage Modulating | Cast Iron |  |  |  |  | 650000 | 553000 |  |  |  |  | 85.1 | 80 | [5 empty] | Federally-Regulated Commercial & Industrial Equipment | 2019-03-26 |  |  |  | 2019-05-14
Viessmann Manufacturing Co., Inc. | VIESSMANN | VD2A-125G | Water | LPG | Power | FALSE | FALSE | 3 |  |  | FALSE |  | None | Non-Condensing | Two-Stage Modulating | Cast Iron |  |  |  |  | 508000 | 433000 |  |  |  |  | 85.2 | 80 | [5 empty] | Federally-Regulated Commercial & Industrial Equipment | 2019-03-26 |  |  |  | 2019-05-14
Viessmann Manufacturing Co., Inc. | VIESSMANN | VD2A-125G | Water | Natural Gas | Power | FALSE | FALSE | 3 |  |  | FALSE |  | None | Non-Condensing | Two-Stage Modulating | Cast Iron |  |  |  |  | 508000 | 433000 |  |  |  |  | 85.2 | 80 | [5 empty] | Federally-Regulated Commercial & Industrial Equipment | 2019-03-26 |  |  |  | 2019-05-14
Viessmann Manufacturing Co., Inc. | VIESSMANN | VD2-950G | Water | LPG | Power | FALSE | FALSE | 3 |  |  | FALSE |  | None | Non-Condensing | Two-Stage Modulating | Cast Iron |  |  |  |  | 3680000 | 3121000 |  |  | 84.8 | 82 | [7 empty] | Federally-Regulated Commercial & Industrial Equipment | 2019-03-26 |  |  |  | 2019-05-14
Viessmann Manufacturing Co., Inc. | VIESSMANN | VD2-950G | Water | Natural Gas | Power | FALSE | FALSE | 3 |  |  | FALSE |  | None | Non-Condensing | Two-Stage Modulating | Cast Iron |  |  |  |  | 3680000 | 3121000 |  |  | 84.8 | 82 | [7 empty] | Federally-Regulated Commercial & Industrial Equipment | 2019-03-26 |  |  |  | 2019-05-14
Viessmann Manufacturing Co., Inc. | VIESSMANN | VD2-860G | Water | LPG | Power | FALSE | FALSE | 3 |  |  | FALSE |  | None | Non-Condensing | Two-Stage Modulating | Cast Iron |  |  |  |  | 3493000 | 2966000 |  |  | 84.9 | 82 | [7 empty] | Federally-Regulated Commercial & Industrial Equipment | 2019-03-26 |  |  |  | 2019-05-14
Viessmann Manufacturing Co., Inc. | VIESSMANN | VD2-860G | Water | Natural Gas | Power | FALSE | FALSE | 3 |  |  | FALSE |  | None | Non-Condensing | Two-Stage Modulating | Cast Iron |  |  |  |  | 3493000 | 2966000 |  |  | 84.9 | 82 | [7 empty] | Federally-Regulated Commercial & Industrial Equipment | 2019-03-26 |  |  |  | 2019-05-14
Viessmann Manufacturing Co., Inc. | VIESSMANN | VD2-780G | Water | LPG | Power | FALSE | FALSE | 3 |  |  | FALSE |  | None | Non-Condensing | Two-Stage Modulating | Cast Iron |  |  |  |  | 3168000 | 2693000 |  |  | 85 | 82 | [7 empty] | Federally-Regulated Commercial & Industrial Equipment | 2019-03-26 |  |  |  | 2019-05-14
Viessmann Manufacturing Co., Inc. | VIESSMANN | VD2-780G | Water | Natural Gas | Power | FALSE | FALSE | 3 |  |  | FALSE |  | None | Non-Condensing | Two-Stage Modulating | Cast Iron |  |  |  |  | 3168000 | 2693000 |  |  | 85 | 82 | [7 empty] | Federally-Regulated Commercial & Industrial Equipment | 2019-03-26 |  |  |  | 2019-05-14
Viessmann Manufacturing Co., Inc. | VIESSMANN | VD2-700G | Water | LPG | Power | FALSE | FALSE | 3 |  |  | FALSE |  | None | Non-Condensing | Two-Stage Modulating | Cast Iron |  |  |  |  | 2843000 | 2419000 |  |  | 85.1 | 82 | [7 empty] | Federally-Regulated Commercial & Industrial Equipment | 2019-03-26 |  |  |  | 2019-05-14
Viessmann Manufacturing Co., Inc. | VIESSMANN | VD2-700G | Water | Natural Gas | Power | FALSE | FALSE | 3 |  |  | FALSE |  | None | Non-Condensing | Two-Stage Modulating | Cast Iron |  |  |  |  | 2843000 | 2419000 |  |  | 85.1 | 82 | [7 empty] | Federally-Regulated Commercial & Industrial Equipment | 2019-03-26 |  |  |  | 2019-05-14
Viessmann Manufacturing Co., Inc. | VIESSMANN | VD2-630G | Water | LPG | Power | FALSE | FALSE | 3 |  |  | FALSE |  | None | Non-Condensing | Two-Stage Modulating | Cast Iron |  |  |  |  | 2559000 | 2178000 |  |  | 85.1 | 82 | [7 empty] | Federally-Regulated Commercial & Industrial Equipment | 2019-03-26 |  |  |  | 2019-05-14
Viessmann Manufacturing Co., Inc. | VIESSMANN | VD2-630G | Water | Natural Gas | Power | FALSE | FALSE | 3 |  |  | FALSE |  | None | Non-Condensing | Two-Stage Modulating | Cast Iron |  |  |  |  | 2559000 | 2178000 |  |  | 85.1 | 82 | [7 empty] | Federally-Regulated Commercial & Industrial Equipment | 2019-03-26 |  |  |  | 2019-05-14
Viessmann Manufacturing Co., Inc. | VIESSMANN | VD2-560G | Water | LPG | Power | FALSE | FALSE | 3 |  |  | FALSE |  | None | Non-Condensing | Two-Stage Modulating | Cast Iron |  |  |  |  | 2275000 | 1941000 |  |  |  |  | 85.3 | 80 | [5 empty] | Federally-Regulated Commercial & Industrial Equipment | 2019-03-26 |  |  |  | 2019-05-14
Viessmann Manufacturing Co., Inc. | VIESSMANN | VD2-560G | Water | Natural Gas | Power | FALSE | FALSE | 3 |  |  | FALSE |  | None | Non-Condensing | Two-Stage Modulating | Cast Iron |  |  |  |  | 2275000 | 1941000 |  |  |  |  | 85.3 | 80 | [5 empty] | Federally-Regulated Commercial & Industrial Equipment | 2019-03-26 |  |  |  | 2019-05-14
Viessmann Manufacturing Co., Inc. | VIESSMANN | VD2-500G | Water | LPG | Power | FALSE | FALSE | 3 |  |  | FALSE |  | None | Non-Condensing | Two-Stage Modulating | Cast Iron |  |  |  |  | 2031000 | 1732000 |  |  |  |  | 85.3 | 80 | [5 empty] | Federally-Regulated Commercial & Industrial Equipment | 2019-03-26 |  |  |  | 2019-05-14
Viessmann Manufacturing Co., Inc. | VIESSMANN | VD2-500G | Water | Natural Gas | Power | FALSE | FALSE | 3 |  |  | FALSE |  | None | Non-Condensing | Two-Stage Modulating | Cast Iron |  |  |  |  | 2031000 | 1732000 |  |  |  |  | 85.3 | 80 | [5 empty] | Federally-Regulated Commercial & Industrial Equipment | 2019-03-26 |  |  |  | 2019-05-14
Viessmann Manufacturing Co., Inc. | VIESSMANN | VD2-440G | Water | LPG | Power | FALSE | FALSE | 3 |  |  | FALSE |  | None | Non-Condensing | Two-Stage Modulating | Cast Iron |  |  |  |  | 1787000 | 1526000 |  |  |  |  | 85.4 | 80 | [5 empty] | Federally-Regulated Commercial & Industrial Equipment | 2019-03-26 |  |  |  | 2019-05-14
Viessmann Manufacturing Co., Inc. | VIESSMANN | VD2-440G | Water | Natural Gas | Power | FALSE | FALSE | 3 |  |  | FALSE |  | None | Non-Condensing | Two-Stage Modulating | Cast Iron |  |  |  |  | 1787000 | 1526000 |  |  |  |  | 85.4 | 80 | [5 empty] | Federally-Regulated Commercial & Industrial Equipment | 2019-03-26 |  |  |  | 2019-05-14
Viessmann Manufacturing Co., Inc. | VIESSMANN | VD2-380G | Water | LPG | Power | FALSE | FALSE | 3 |  |  | FALSE |  | None | Non-Condensing | Two-Stage Modulating | Cast Iron |  |  |  |  | 1544000 | 1319000 |  |  |  |  | 85.4 | 80 | [5 empty] | Federally-Regulated Commercial & Industrial Equipment | 2019-03-26 |  |  |  | 2019-05-14
Viessmann Manufacturing Co., Inc. | VIESSMANN | VD2-380G | Water | Natural Gas | Power | FALSE | FALSE | 3 |  |  | FALSE |  | None | Non-Condensing | Two-Stage Modulating | Cast Iron |  |  |  |  | 1544000 | 1319000 |  |  |  |  | 85.4 | 80 | [5 empty] | Federally-Regulated Commercial & Industrial Equipment | 2019-03-26 |  |  |  | 2019-05-14
Viessmann Manufacturing Co., Inc. | VIESSMANN | VD2-320G | Water | LPG | Power | FALSE | FALSE | 3 |  |  | FALSE |  | None | Non-Condensing | Two-Stage Modulating | Cast Iron |  |  |  |  | 1300000 | 1110000 |  |  |  |  | 85.4 | 80 | [5 empty] | Federally-Regulated Commercial & Industrial Equipment | 2019-03-26 |  |  |  | 2019-05-14
Viessmann Manufacturing Co., Inc. | VIESSMANN | VD2-320G | Water | Natural Gas | Power | FALSE | FALSE | 3 |  |  | FALSE |  | None | Non-Condensing | Two-Stage Modulating | Cast Iron |  |  |  |  | 1300000 | 1110000 |  |  |  |  | 85.4 | 80 | [5 empty] | Federally-Regulated Commercial & Industrial Equipment | 2019-03-26 |  |  |  | 2019-05-14
Viessmann Manufacturing Co., Inc. | VIESSMANN | VD2-1080G | Water | LPG | Power | FALSE | FALSE | 3 |  |  | FALSE |  | None | Non-Condensing | Two-Stage Modulating | Cast Iron |  |  |  |  | 4387000 | 3711000 |  |  | 84.6 | 82 | [7 empty] | Federally-Regulated Commercial & Industrial Equipment | 2019-03-26 |  |  |  | 2019-05-14
Viessmann Manufacturing Co., Inc. | VIESSMANN | VD2-1080G | Water | Natural Gas | Power | FALSE | FALSE | 3 |  |  | FALSE |  | None | Non-Condensing | Two-Stage Modulating | Cast Iron |  |  |  |  | 4387000 | 3711000 |  |  | 84.6 | 82 | [7 empty] | Federally-Regulated Commercial & Industrial Equipment | 2019-03-26 |  |  |  | 2019-05-14
Viessmann Manufacturing Co., Inc. | VIESSMANN | VD2A-270G | Water | LPG | Power | FALSE | FALSE | 3 |  |  | FALSE |  | None | Non-Condensing | Two-Stage Modulating | Cast Iron |  |  |  |  | 1096000 | 928000 |  |  |  |  | 84.7 | 80 | [5 empty] | Federally-Regulated Commercial & Industrial Equipment | 2019-03-26 |  |  |  | 2019-05-14
Viessmann Manufacturing Co., Inc. | VIESSMANN | VD2A-270G | Water | Natural Gas | Power | FALSE | FALSE | 3 |  |  | FALSE |  | None | Non-Condensing | Two-Stage Modulating | Cast Iron |  |  |  |  | 1096000 | 928000 |  |  |  |  | 84.7 | 80 | [5 empty] | Federally-Regulated Commercial & Industrial Equipment | 2019-03-26 |  |  |  | 2019-05-14
Viessmann Manufacturing Co., Inc. | VIESSMANN | VD2-1080 | Water | Oil | Power | FALSE | FALSE | 3 |  |  | FALSE |  | None | Non-Condensing | Two-Stage Modulating | Cast Iron |  |  |  |  | 4258000 | 3717000 |  |  | 87.3 | 84 | [7 empty] | Federally-Regulated Commercial & Industrial Equipment | 2019-03-26 |  |  |  | 2019-05-14
Viessmann Manufacturing Co., Inc. | VIESSMANN | VD2-320 | Water | Oil | Power | FALSE | FALSE | 3 |  |  | FALSE |  | None | Non-Condensing | Two-Stage Modulating | Cast Iron |  |  |  |  | 1260000 | 1109000 |  |  |  |  | 88 | 82 | [5 empty] | Federally-Regulated Commercial & Industrial Equipment | 2019-03-26 |  |  |  | 2019-05-14
Viessmann Manufacturing Co., Inc. | VIESSMANN | VD2-380 | Water | Oil | Power | FALSE | FALSE | 3 |  |  | FALSE |  | None | Non-Condensing | Two-Stage Modulating | Cast Iron |  |  |  |  | 1498000 | 1318000 |  |  |  |  | 88 | 82 | [5 empty] | Federally-Regulated Commercial & Industrial Equipment | 2019-03-26 |  |  |  | 2019-05-14
Viessmann Manufacturing Co., Inc. | VIESSMANN | VD2-440 | Water | Oil | Power | FALSE | FALSE | 3 |  |  | FALSE |  | None | Non-Condensing | Two-Stage Modulating | Cast Iron |  |  |  |  | 1734000 | 1526000 |  |  |  |  | 88 | 82 | [5 empty] | Federally-Regulated Commercial & Industrial Equipment | 2019-03-26 |  |  |  | 2019-05-14
Viessmann Manufacturing Co., Inc. | VIESSMANN | VD2-500 | Water | Oil | Power | FALSE | FALSE | 3 |  |  | FALSE |  | None | Non-Condensing | Two-Stage Modulating | Cast Iron |  |  |  |  | 1969000 | 1732000 |  |  |  |  | 88 | 82 | [5 empty] | Federally-Regulated Commercial & Industrial Equipment | 2019-03-26 |  |  |  | 2019-05-14
ECR International, Ltd. | DUNKIRK BOILERS | DCBF-125 | Water | LPG | Induced Draft | FALSE | FALSE | 1 | FALSE | TRUE | FALSE |  | None | Condensing | Step Modulating | Other | Dual-Speed |  |  |  | 125000 | 113000 | [9 empty] | 95 | 80 | Federally-Regulated Consumer Product | 2019-04-16 |  |  |  | 2019-05-14
ECR International, Ltd. | DUNKIRK BOILERS | DCBF-125 | Water | Natural Gas | Induced Draft | FALSE | FALSE | 1 | FALSE | TRUE | FALSE |  | None | Condensing | Step Modulating | Other | Dual-Speed |  |  |  | 125000 | 113000 | [9 empty] | 95 | 80 | Federally-Regulated Consumer Product | 2019-04-16 |  |  |  | 2019-05-14
ECR International, Ltd. | DUNKIRK BOILERS | DCCF-150 | Water | LPG | Induced Draft | FALSE | FALSE | 1 | TRUE | FALSE | FALSE |  | None | Condensing | Step Modulating | Other | Dual-Speed |  |  |  | 125000 | 113000 | [9 empty] | 95 | 80 | Federally-Regulated Consumer Product | 2019-04-16 |  |  |  | 2019-05-14
ECR International, Ltd. | DUNKIRK BOILERS | DCCF-150 | Water | Natural Gas | Induced Draft | FALSE | FALSE | 1 | TRUE | FALSE | FALSE |  | None | Condensing | Step Modulating | Other | Dual-Speed |  |  |  | 125000 | 113000 | [9 empty] | 95 | 80 | Federally-Regulated Consumer Product | 2019-04-16 |  |  |  | 2019-05-14
ECR International, Ltd. | DUNKIRK BOILERS | DCB-125 | Water | LPG | Induced Draft | FALSE | FALSE | 1 | FALSE | TRUE | FALSE |  | None | Condensing | Step Modulating | Other | Dual-Speed |  |  |  | 125000 | 113000 | [9 empty] | 95 | 80 | Federally-Regulated Consumer Product | 2019-03-21 |  |  |  | 2019-05-14
ECR International, Ltd. | DUNKIRK BOILERS | DCB-125 | Water | Natural Gas | Induced Draft | FALSE | FALSE | 1 | FALSE | TRUE | FALSE |  | None | Condensing | Step Modulating | Other | Dual-Speed |  |  |  | 125000 | 113000 | [9 empty] | 95 | 80 | Federally-Regulated Consumer Product | 2019-03-21 |  |  |  | 2019-05-14
ECR International, Ltd. | DUNKIRK BOILERS | DCC-150 | Water | LPG | Induced Draft | FALSE | FALSE | 1 | TRUE | FALSE | FALSE |  | None | Condensing | Step Modulating | Other | Dual-Speed |  |  |  | 125000 | 113000 | [9 empty] | 95 | 80 | Federally-Regulated Consumer Product | 2019-03-21 |  |  |  | 2019-05-14
ECR International, Ltd. | DUNKIRK BOILERS | DCC-150 | Water | Natural Gas | Induced Draft | FALSE | FALSE | 1 | TRUE | FALSE | FALSE |  | None | Condensing | Step Modulating | Other | Dual-Speed |  |  |  | 125000 | 113000 | [9 empty] | 95 | 80 | Federally-Regulated Consumer Product | 2019-03-21 |  |  |  | 2019-05-14
WM Technologies | Weil-McLain | SVF 1500 | Water | LPG | Power | FALSE | FALSE | 1 |  |  | FALSE |  | None | Condensing | Step Modulating | Other |  |  |  |  | 1500000 | 1448000 |  |  |  |  | 96.5 | 80 | [5 empty] | Federally-Regulated Commercial & Industrial Equipment | 2019-03-28 |  |  |  | 2019-05-14
WM Technologies | Weil-McLain | SVF 1500 | Water | Natural Gas | Power | FALSE | FALSE | 1 |  |  | FALSE |  | None | Condensing | Step Modulating | Other |  |  |  |  | 1500000 | 1448000 |  |  |  |  | 96.5 | 80 | [5 empty] | Federally-Regulated Commercial & Industrial Equipment | 2019-03-28 |  |  |  | 2019-05-14
WM Technologies | Weil-McLain | SVF 2500 | Water | LPG | Power | FALSE | FALSE | 3 |  |  | FALSE |  | None | Condensing | Step Modulating | Other |  |  |  |  | 2499000 | 2419000 |  |  |  |  | 96.8 | 80 | [5 empty] | Federally-Regulated Commercial & Industrial Equipment | 2019-03-28 |  |  |  | 2019-05-14
WM Technologies | Weil-McLain | SVF 2000 | Water | LPG | Power | FALSE | FALSE | 1 |  |  | FALSE |  | None | Condensing | Step Modulating | Other |  |  |  |  | 1999000 | 1923000 |  |  |  |  | 96.2 | 80 | [5 empty] | Federally-Regulated Commercial & Industrial Equipment | 2019-03-28 |  |  |  | 2019-05-14
WM Technologies | Weil-McLain | SVF 2000 | Water | Natural Gas | Power | FALSE | FALSE | 1 |  |  | FALSE |  | None | Condensing | Step Modulating | Other |  |  |  |  | 1999000 | 1923000 |  |  |  |  | 96.2 | 80 | [5 empty] | Federally-Regulated Commercial & Industrial Equipment | 2019-03-28 |  |  |  | 2019-05-14
WM Technologies | Weil-McLain | SVF 2500 | Water | Natural Gas | Power | FALSE | FALSE | 3 |  |  | FALSE |  | None | Condensing | Step Modulating | Other |  |  |  |  | 2499000 | 2419000 |  |  |  |  | 96.8 | 80 | [5 empty] | Federally-Regulated Commercial & Industrial Equipment | 2019-03-28 |  |  |  | 2019-05-14
WM Technologies | Weil-McLain | SVF 3000 | Water | LPG | Power | FALSE | FALSE | 3 |  |  | FALSE |  | None | Condensing | Step Modulating | Other |  |  |  |  | 3000000 | 2874000 |  |  | 95.8 | 82 | [7 empty] | Federally-Regulated Commercial & Industrial Equipment | 2019-03-28 |  |  |  | 2019-05-14
WM Technologies | Weil-McLain | SVF 3000 | Water | Natural Gas | Power | FALSE | FALSE | 3 |  |  | FALSE |  | None | Condensing | Step Modulating | Other |  |  |  |  | 3000000 | 2874000 |  |  | 95.8 | 82 | [7 empty] | Federally-Regulated Commercial & Industrial Equipment | 2019-03-28 |  |  |  | 2019-05-14
ECR International, Ltd. | Kenmore | DCB-125 | Water | LPG | Induced Draft | FALSE | FALSE | 1 | FALSE | TRUE | FALSE |  | None | Condensing | Step Modulating | Other | Dual-Speed |  |  |  | 125000 | 113000 | [9 empty] | 95 | 80 | Federally-Regulated Consumer Product | 2019-03-21 |  |  |  | 2019-05-14
ECR International, Ltd. | Kenmore | DCB-125 | Water | Natural Gas | Induced Draft | FALSE | FALSE | 1 | FALSE | TRUE | FALSE |  | None | Condensing | Step Modulating | Other | Dual-Speed |  |  |  | 125000 | 113000 | [9 empty] | 95 | 80 | Federally-Regulated Consumer Product | 2019-03-21 |  |  |  | 2019-05-14
ECR International, Ltd. | Kenmore | DCC-150 | Water | LPG | Induced Draft | FALSE | FALSE | 1 | TRUE | FALSE | FALSE |  | None | Condensing | Step Modulating | Other | Dual-Speed |  |  |  | 125000 | 113000 | [9 empty] | 95 | 80 | Federally-Regulated Consumer Product | 2019-03-21 |  |  |  | 2019-05-14
ECR International, Ltd. | Kenmore | DCC-150 | Water | Natural Gas | Induced Draft | FALSE | FALSE | 1 | TRUE | FALSE | FALSE |  | None | Condensing | Step Modulating | Other | Dual-Speed |  |  |  | 125000 | 113000 | [9 empty] | 95 | 80 | Federally-Regulated Consumer Product | 2019-03-21 |  |  |  | 2019-05-14
U.S. Boiler Co. | RAND & REARDON BOILER WORKS | RRG175E | Water | LPG | Injection Type | FALSE | FALSE | 1 | FALSE | TRUE | FALSE |  | Stack Damper | Non-Condensing | Single-Stage | Cast Iron | Single-Speed |  |  |  | 175000 | 148000 | [9 empty] | 84 | 80 | Federally-Regulated Consumer Product | 2019-04-16 |  |  |  | 2019-05-14
U.S. Boiler Co. | RAND & REARDON BOILER WORKS | RRG175E | Water | Natural Gas | Injection Type | FALSE | FALSE | 1 | FALSE | TRUE | FALSE |  | Stack Damper | Non-Condensing | Single-Stage | Cast Iron | Single-Speed |  |  |  | 175000 | 148000 | [9 empty] | 84 | 80 | Federally-Regulated Consumer Product | 2019-04-16 |  |  |  | 2019-05-14
U.S. Boiler Co. | RAND & REARDON BOILER WORKS | RRG140E | Water | LPG | Injection Type | FALSE | FALSE | 1 | FALSE | TRUE | FALSE |  | Stack Damper | Non-Condensing | Single-Stage | Cast Iron | Single-Speed |  |  |  | 140000 | 118000 | [9 empty] | 84 | 80 | Federally-Regulated Consumer Product | 2019-04-16 |  |  |  | 2019-05-14
U.S. Boiler Co. | RAND & REARDON BOILER WORKS | RRG140E | Water | Natural Gas | Injection Type | FALSE | FALSE | 1 | FALSE | TRUE | FALSE |  | Stack Damper | Non-Condensing | Single-Stage | Cast Iron | Single-Speed |  |  |  | 140000 | 118000 | [9 empty] | 84 | 80 | Federally-Regulated Consumer Product | 2019-04-16 |  |  |  | 2019-05-14
U.S. Boiler Co. | RAND & REARDON BOILER WORKS | RRG105E | Water | LPG | Injection Type | FALSE | FALSE | 1 | FALSE | TRUE | FALSE |  | Stack Damper | Non-Condensing | Single-Stage | Cast Iron | Single-Speed |  |  |  | 105000 | 89000 | [9 empty] | 84 | 80 | Federally-Regulated Consumer Product | 2019-04-16 |  |  |  | 2019-05-14
U.S. Boiler Co. | RAND & REARDON BOILER WORKS | RRG105E | Water | Natural Gas | Injection Type | FALSE | FALSE | 1 | FALSE | TRUE | FALSE |  | Stack Damper | Non-Condensing | Single-Stage | Cast Iron | Single-Speed |  |  |  | 105000 | 89000 | [9 empty] | 84 | 80 | Federally-Regulated Consumer Product | 2019-04-16 |  |  |  | 2019-05-14
U.S. Boiler Co. | RAND & REARDON BOILER WORKS | RRG070E | Water | LPG | Injection Type | FALSE | FALSE | 1 | FALSE | TRUE | FALSE |  | Stack Damper | Non-Condensing | Single-Stage | Cast Iron | Single-Speed |  |  |  | 70000 | 59000 | [9 empty] | 84 | 80 | Federally-Regulated Consumer Product | 2019-04-16 |  |  |  | 2019-05-14
U.S. Boiler Co. | RAND & REARDON BOILER WORKS | RRG070E | Water | Natural Gas | Injection Type | FALSE | FALSE | 1 | FALSE | TRUE | FALSE |  | Stack Damper | Non-Condensing | Single-Stage | Cast Iron | Single-Speed |  |  |  | 70000 | 59000 | [9 empty] | 84 | 80 | Federally-Regulated Consumer Product | 2019-04-16 |  |  |  | 2019-05-14
Ariston USA LLC | HTP | ELX-400FBN | Water | Natural Gas | Pressure | FALSE | FALSE | 1 |  |  | FALSE |  | None | Condensing | Step Modulating | Other |  |  |  |  | 399000 | 387000 |  |  |  |  | 97 | 80 | [5 empty] | Federally-Regulated Commercial & Industrial Equipment | 2019-03-25 |  |  |  | 2019-05-14
Ariston USA LLC | HTP | ELX-1000FBLP | Water | LPG | Pressure | FALSE | FALSE | 1 |  |  | FALSE |  | None | Condensing | Step Modulating | Other |  |  |  |  | 1000000 | 970000 |  |  |  |  | 97 | 80 | [5 empty] | Federally-Regulated Commercial & Industrial Equipment | 2019-03-25 |  |  |  | 2019-05-14
Ariston USA LLC | HTP | ELX-1000FBLP | Water | Natural Gas | Pressure | FALSE | FALSE | 1 |  |  | FALSE |  | None | Condensing | Step Modulating | Other |  |  |  |  | 1000000 | 970000 |  |  |  |  | 97 | 80 | [5 empty] | Federally-Regulated Commercial & Industrial Equipment | 2019-03-25 |  |  |  | 2019-05-14
Ariston USA LLC | HTP | ELX-2000FBN | Water | LPG | Pressure | FALSE | FALSE | 3 |  |  | FALSE |  | Electro-Mechanical Inlet Dampe | Condensing | Step Modulating | Other |  |  |  |  | 2000000 | 1940000 |  |  |  |  | 97 | 80 | [5 empty] | Federally-Regulated Commercial & Industrial Equipment | 2019-03-25 |  |  |  | 2019-05-14
Ariston USA LLC | HTP | ELX-2000FBN | Water | Natural Gas | Pressure | FALSE | FALSE | 3 |  |  | FALSE |  | Electro-Mechanical Inlet Dampe | Condensing | Step Modulating | Other |  |  |  |  | 2000000 | 1940000 |  |  |  |  | 97 | 80 | [5 empty] | Federally-Regulated Commercial & Industrial Equipment | 2019-03-25 |  |  |  | 2019-05-14
Ariston USA LLC | HTP | ELX-1000FBN | Water | LPG | Pressure | FALSE | FALSE | 1 |  |  | FALSE |  | None | Condensing | Step Modulating | Other |  |  |  |  | 1000000 | 970000 |  |  |  |  | 97 | 80 | [5 empty] | Federally-Regulated Commercial & Industrial Equipment | 2019-03-25 |  |  |  | 2019-05-14
Ariston USA LLC | HTP | ELX-1000FBN | Water | Natural Gas | Pressure | FALSE | FALSE | 1 |  |  | FALSE |  | None | Condensing | Step Modulating | Other |  |  |  |  | 1000000 | 970000 |  |  |  |  | 97 | 80 | [5 empty] | Federally-Regulated Commercial & Industrial Equipment | 2019-03-25 |  |  |  | 2019-05-14
Ariston USA LLC | HTP | ELX-800FBLP | Water | LPG | Pressure | FALSE | FALSE | 1 |  |  | FALSE |  | None | Condensing | Step Modulating | Other |  |  |  |  | 800000 | 776000 |  |  |  |  | 97 | 80 | [5 empty] | Federally-Regulated Commercial & Industrial Equipment | 2019-03-25 |  |  |  | 2019-05-14
Ariston USA LLC | HTP | ELX-800FBLP | Water | Natural Gas | Pressure | FALSE | FALSE | 1 |  |  | FALSE |  | None | Condensing | Step Modulating | Other |  |  |  |  | 800000 | 776000 |  |  |  |  | 97 | 80 | [5 empty] | Federally-Regulated Commercial & Industrial Equipment | 2019-03-25 |  |  |  | 2019-05-14
Ariston USA LLC | HTP | ELX-800FBN | Water | LPG | Pressure | FALSE | FALSE | 1 |  |  | FALSE |  | None | Condensing | Step Modulating | Other |  |  |  |  | 800000 | 776000 |  |  |  |  | 97 | 80 | [5 empty] | Federally-Regulated Commercial & Industrial Equipment | 2019-03-25 |  |  |  | 2019-05-14
Ariston USA LLC | HTP | ELX-800FBN | Water | Natural Gas | Pressure | FALSE | FALSE | 1 |  |  | FALSE |  | None | Condensing | Step Modulating | Other |  |  |  |  | 800000 | 776000 |  |  |  |  | 97 | 80 | [5 empty] | Federally-Regulated Commercial & Industrial Equipment | 2019-03-25 |  |  |  | 2019-05-14
Ariston USA LLC | HTP | ELX-650FBLP | Water | LPG | Pressure | FALSE | FALSE | 1 |  |  | FALSE |  | None | Condensing | Step Modulating | Other |  |  |  |  | 650000 | 630000 |  |  |  |  | 97 | 80 | [5 empty] | Federally-Regulated Commercial & Industrial Equipment | 2019-03-25 |  |  |  | 2019-05-14
Ariston USA LLC | HTP | ELX-650FBLP | Water | Natural Gas | Pressure | FALSE | FALSE | 1 |  |  | FALSE |  | None | Condensing | Step Modulating | Other |  |  |  |  | 650000 | 630000 |  |  |  |  | 97 | 80 | [5 empty] | Federally-Regulated Commercial & Industrial Equipment | 2019-03-25 |  |  |  | 2019-05-14
Ariston USA LLC | HTP | ELX-650FBN | Water | LPG | Pressure | FALSE | FALSE | 1 |  |  | FALSE |  | None | Condensing | Step Modulating | Other |  |  |  |  | 650000 | 630000 |  |  |  |  | 97 | 80 | [5 empty] | Federally-Regulated Commercial & Industrial Equipment | 2019-03-25 |  |  |  | 2019-05-14
Ariston USA LLC | HTP | ELX-650FBN | Water | Natural Gas | Pressure | FALSE | FALSE | 1 |  |  | FALSE |  | None | Condensing | Step Modulating | Other |  |  |  |  | 650000 | 630000 |  |  |  |  | 97 | 80 | [5 empty] | Federally-Regulated Commercial & Industrial Equipment | 2019-03-25 |  |  |  | 2019-05-14
Ariston USA LLC | HTP | ELX-500FBLP | Water | LPG | Pressure | FALSE | FALSE | 1 |  |  | FALSE |  | None | Condensing | Step Modulating | Other |  |  |  |  | 500000 | 485000 |  |  |  |  | 97 | 80 | [5 empty] | Federally-Regulated Commercial & Industrial Equipment | 2019-03-25 |  |  |  | 2019-05-14
Ariston USA LLC | HTP | ELX-500FBLP | Water | Natural Gas | Pressure | FALSE | FALSE | 1 |  |  | FALSE |  | None | Condensing | Step Modulating | Other |  |  |  |  | 500000 | 485000 |  |  |  |  | 97 | 80 | [5 empty] | Federally-Regulated Commercial & Industrial Equipment | 2019-03-25 |  |  |  | 2019-05-14
Ariston USA LLC | HTP | ELX-500FBN | Water | LPG | Pressure | FALSE | FALSE | 1 |  |  | FALSE |  | None | Condensing | Step Modulating | Other |  |  |  |  | 500000 | 485000 |  |  |  |  | 97 | 80 | [5 empty] | Federally-Regulated Commercial & Industrial Equipment | 2019-03-25 |  |  |  | 2019-05-14
Ariston USA LLC | HTP | ELX-500FBN | Water | Natural Gas | Pressure | FALSE | FALSE | 1 |  |  | FALSE |  | None | Condensing | Step Modulating | Other |  |  |  |  | 500000 | 485000 |  |  |  |  | 97 | 80 | [5 empty] | Federally-Regulated Commercial & Industrial Equipment | 2019-03-25 |  |  |  | 2019-05-14
Ariston USA LLC | HTP | ELX-400FBLP | Water | LPG | Pressure | FALSE | FALSE | 1 |  |  | FALSE |  | None | Condensing | Step Modulating | Other |  |  |  |  | 399000 | 387000 |  |  |  |  | 97 | 80 | [5 empty] | Federally-Regulated Commercial & Industrial Equipment | 2019-03-25 |  |  |  | 2019-05-14
Ariston USA LLC | HTP | ELX-400FBLP | Water | Natural Gas | Pressure | FALSE | FALSE | 1 |  |  | FALSE |  | None | Condensing | Step Modulating | Other |  |  |  |  | 399000 | 387000 |  |  |  |  | 97 | 80 | [5 empty] | Federally-Regulated Commercial & Industrial Equipment | 2019-03-25 |  |  |  | 2019-05-14
Ariston USA LLC | HTP | ELX-400FBN | Water | LPG | Pressure | FALSE | FALSE | 1 |  |  | FALSE |  | None | Condensing | Step Modulating | Other |  |  |  |  | 399000 | 387000 |  |  |  |  | 97 | 80 | [5 empty] | Federally-Regulated Commercial & Industrial Equipment | 2019-03-25 |  |  |  | 2019-05-14
U.S. Boiler Co. | BURNHAM BY U.S. BOILER | 209E | Water | LPG | Injection Type | FALSE | FALSE | 1 | FALSE | TRUE | FALSE |  | Stack Damper | Non-Condensing | Single-Stage | Cast Iron | Single-Speed |  |  |  | 276000 | 233000 | [9 empty] | 84 | 80 | Federally-Regulated Consumer Product | 2019-04-16 |  |  |  | 2019-05-14
U.S. Boiler Co. | BURNHAM BY U.S. BOILER | 209E | Water | Natural Gas | Injection Type | FALSE | FALSE | 1 | FALSE | TRUE | FALSE |  | Stack Damper | Non-Condensing | Single-Stage | Cast Iron | Single-Speed |  |  |  | 276000 | 233000 | [9 empty] | 84 | 80 | Federally-Regulated Consumer Product | 2019-04-16 |  |  |  | 2019-05-14
U.S. Boiler Co. | BURNHAM BY U.S. BOILER | 208E | Water | LPG | Injection Type | FALSE | FALSE | 1 | FALSE | TRUE | FALSE |  | Stack Damper | Non-Condensing | Single-Stage | Cast Iron | Single-Speed |  |  |  | 241000 | 203000 | [9 empty] | 84 | 80 | Federally-Regulated Consumer Product | 2019-04-16 |  |  |  | 2019-05-14
U.S. Boiler Co. | BURNHAM BY U.S. BOILER | 208E | Water | Natural Gas | Injection Type | FALSE | FALSE | 1 | FALSE | TRUE | FALSE |  | Stack Damper | Non-Condensing | Single-Stage | Cast Iron | Single-Speed |  |  |  | 241000 | 203000 | [9 empty] | 84 | 80 | Federally-Regulated Consumer Product | 2019-04-16 |  |  |  | 2019-05-14
U.S. Boiler Co. | BURNHAM BY U.S. BOILER | 207E | Water | LPG | Injection Type | FALSE | FALSE | 1 | FALSE | TRUE | FALSE |  | Stack Damper | Non-Condensing | Single-Stage | Cast Iron | Single-Speed |  |  |  | 207000 | 175000 | [9 empty] | 84 | 80 | Federally-Regulated Consumer Product | 2019-04-16 |  |  |  | 2019-05-14
U.S. Boiler Co. | BURNHAM BY U.S. BOILER | 207E | Water | Natural Gas | Injection Type | FALSE | FALSE | 1 | FALSE | TRUE | FALSE |  | Stack Damper | Non-Condensing | Single-Stage | Cast Iron | Single-Speed |  |  |  | 207000 | 175000 | [9 empty] | 84 | 80 | Federally-Regulated Consumer Product | 2019-04-16 |  |  |  | 2019-05-14
U.S. Boiler Co. | BURNHAM BY U.S. BOILER | 206E | Water | LPG | Injection Type | FALSE | FALSE | 1 | FALSE | TRUE | FALSE |  | Stack Damper | Non-Condensing | Single-Stage | Cast Iron | Single-Speed |  |  |  | 172000 | 145000 | [9 empty] | 84 | 80 | Federally-Regulated Consumer Product | 2019-04-16 |  |  |  | 2019-05-14
U.S. Boiler Co. | BURNHAM BY U.S. BOILER | 206E | Water | Natural Gas | Injection Type | FALSE | FALSE | 1 | FALSE | TRUE | FALSE |  | Stack Damper | Non-Condensing | Single-Stage | Cast Iron | Single-Speed |  |  |  | 172000 | 145000 | [9 empty] | 84 | 80 | Federally-Regulated Consumer Product | 2019-04-16 |  |  |  | 2019-05-14
U.S. Boiler Co. | BURNHAM BY U.S. BOILER | 205E | Water | LPG | Injection Type | FALSE | FALSE | 1 | FALSE | TRUE | FALSE |  | Stack Damper | Non-Condensing | Single-Stage | Cast Iron | Single-Speed |  |  |  | 138000 | 116000 | [9 empty] | 84 | 80 | Federally-Regulated Consumer Product | 2019-04-16 |  |  |  | 2019-05-14
U.S. Boiler Co. | BURNHAM BY U.S. BOILER | 205E | Water | Natural Gas | Injection Type | FALSE | FALSE | 1 | FALSE | TRUE | FALSE |  | Stack Damper | Non-Condensing | Single-Stage | Cast Iron | Single-Speed |  |  |  | 138000 | 116000 | [9 empty] | 84 | 80 | Federally-Regulated Consumer Product | 2019-04-16 |  |  |  | 2019-05-14
U.S. Boiler Co. | BURNHAM BY U.S. BOILER | 204E | Water | LPG | Injection Type | FALSE | FALSE | 1 | FALSE | TRUE | FALSE |  | Stack Damper | Non-Condensing | Single-Stage | Cast Iron | Single-Speed |  |  |  | 103000 | 87000 | [9 empty] | 84 | 80 | Federally-Regulated Consumer Product | 2019-04-16 |  |  |  | 2019-05-14
U.S. Boiler Co. | BURNHAM BY U.S. BOILER | 204E | Water | Natural Gas | Injection Type | FALSE | FALSE | 1 | FALSE | TRUE | FALSE |  | Stack Damper | Non-Condensing | Single-Stage | Cast Iron | Single-Speed |  |  |  | 103000 | 87000 | [9 empty] | 84 | 80 | Federally-Regulated Consumer Product | 2019-04-16 |  |  |  | 2019-05-14
U.S. Boiler Co. | BURNHAM BY U.S. BOILER | 203E | Water | LPG | Injection Type | FALSE | FALSE | 1 | FALSE | TRUE | FALSE |  | Stack Damper | Non-Condensing | Single-Stage | Cast Iron | Single-Speed |  |  |  | 69000 | 58000 | [9 empty] | 84 | 80 | Federally-Regulated Consumer Product | 2019-04-16 |  |  |  | 2019-05-14
U.S. Boiler Co. | BURNHAM BY U.S. BOILER | EMP231 | Water | Oil | Power | FALSE | FALSE | 1 | FALSE | TRUE | FALSE |  | None | Non-Condensing | Single-Stage | Cast Iron | Single-Speed |  |  |  | 231000 | 203000 | [9 empty] | 87 | 84 | Federally-Regulated Consumer Product | 2019-04-16 |  |  |  | 2019-05-14
U.S. Boiler Co. | BURNHAM BY U.S. BOILER | EMP189 | Water | Oil | Power | FALSE | FALSE | 1 | FALSE | TRUE | FALSE |  | None | Non-Condensing | Single-Stage | Cast Iron | Single-Speed |  |  |  | 189000 | 167000 | [9 empty] | 87 | 84 | Federally-Regulated Consumer Product | 2019-04-16 |  |  |  | 2019-05-14
U.S. Boiler Co. | BURNHAM BY U.S. BOILER | EMP147 | Water | Oil | Power | FALSE | FALSE | 1 | FALSE | TRUE | FALSE |  | None | Non-Condensing | Single-Stage | Cast Iron | Single-Speed |  |  |  | 147000 | 129000 | [9 empty] | 87 | 84 | Federally-Regulated Consumer Product | 2019-04-16 |  |  |  | 2019-05-14
U.S. Boiler Co. | BURNHAM BY U.S. BOILER | EMP115 | Water | Oil | Power | FALSE | FALSE | 1 | FALSE | TRUE | FALSE |  | None | Non-Condensing | Single-Stage | Cast Iron | Single-Speed |  |  |  | 115000 | 101000 | [9 empty] | 87 | 84 | Federally-Regulated Consumer Product | 2019-04-16 |  |  |  | 2019-05-14
U.S. Boiler Co. | BURNHAM BY U.S. BOILER | EMP84 | Water | Oil | Power | FALSE | FALSE | 1 | FALSE | TRUE | FALSE |  | None | Non-Condensing | Single-Stage | Cast Iron | Single-Speed |  |  |  | 84000 | 74000 | [9 empty] | 87 | 84 | Federally-Regulated Consumer Product | 2019-04-16 |  |  |  | 2019-05-14
U.S. Boiler Co. | BURNHAM BY U.S. BOILER | 203E | Water | Natural Gas | Injection Type | FALSE | FALSE | 1 | FALSE | TRUE | FALSE |  | Stack Damper | Non-Condensing | Single-Stage | Cast Iron | Single-Speed |  |  |  | 69000 | 58000 | [9 empty] | 84 | 80 | Federally-Regulated Consumer Product | 2019-04-16 |  |  |  | 2019-05-14
U.S. Boiler Co. | BURNHAM BY U.S. BOILER | 202E | Water | LPG | Injection Type | FALSE | FALSE | 1 | FALSE | TRUE | FALSE |  | Stack Damper | Non-Condensing | Single-Stage | Cast Iron | Single-Speed |  |  |  | 38000 | 32000 | [9 empty] | 84 | 80 | Federally-Regulated Consumer Product | 2019-04-16 |  |  |  | 2019-05-14
U.S. Boiler Co. | BURNHAM BY U.S. BOILER | 202E | Water | Natural Gas | Injection Type | FALSE | FALSE | 1 | FALSE | TRUE | FALSE |  | Stack Damper | Non-Condensing | Single-Stage | Cast Iron | Single-Speed |  |  |  | 38000 | 32000 | [9 empty] | 84 | 80 | Federally-Regulated Consumer Product | 2019-04-16 |  |  |  | 2019-05-14
Navien, Inc. | Navien | NFB-399C | Water | LPG | Power | FALSE | FALSE | 1 |  |  | FALSE |  | None | Condensing | Step Modulating | Other |  |  |  |  | 399000 | 389000 |  |  |  |  | 97.5 | 80 | [5 empty] | Federally-Regulated Commercial & Industrial Equipment | 2019-03-21 |  |  |  | 2019-05-14
Navien, Inc. | Navien | NFB-399C | Water | Natural Gas | Power | FALSE | FALSE | 1 |  |  | FALSE |  | None | Condensing | Step Modulating | Other |  |  |  |  | 399000 | 389000 |  |  |  |  | 97.5 | 80 | [5 empty] | Federally-Regulated Commercial & Industrial Equipment | 2019-03-21 |  |  |  | 2019-05-14
Navien, Inc. | Navien | NFB-301C | Water | LPG | Power | FALSE | FALSE | 1 |  |  | FALSE |  | None | Condensing | Step Modulating | Other |  |  |  |  | 301000 | 293000 |  |  |  |  | 97.5 | 80 | [5 empty] | Federally-Regulated Commercial & Industrial Equipment | 2019-03-21 |  |  |  | 2019-05-14
Navien, Inc. | Navien | NFB-301C | Water | Natural Gas | Power | FALSE | FALSE | 1 |  |  | FALSE |  | None | Condensing | Step Modulating | Other |  |  |  |  | 301000 | 293000 |  |  |  |  | 97.5 | 80 | [5 empty] | Federally-Regulated Commercial & Industrial Equipment | 2019-03-21 |  |  |  | 2019-05-14
PB Heat, LLC | Advanced Thermal Hydronics | PB/HE-W-5H | Water | Oil | Power | FALSE | FALSE | 1 | FALSE | TRUE | FALSE |  | None | Non-Condensing | Single-Stage | Cast Iron |  |  |  |  | 273000 | 235000 | [9 empty] | 85 | 84 | Federally-Regulated Consumer Product | 2019-03-21 |  |  |  | 2019-05-14
PB Heat, LLC | Advanced Thermal Hydronics | PB/HE-W-4H | Water | Oil | Power | FALSE | FALSE | 1 | FALSE | TRUE | FALSE |  | None | Non-Condensing | Single-Stage | Cast Iron |  |  |  |  | 210000 | 180000 | [9 empty] | 85.1 | 84 | Federally-Regulated Consumer Product | 2019-03-21 |  |  |  | 2019-05-14
PB Heat, LLC | Advanced Thermal Hydronics | PB/HE-W-4L | Water | Oil | Power | FALSE | FALSE | 1 | FALSE | TRUE | FALSE |  | None | Non-Condensing | Single-Stage | Cast Iron |  |  |  |  | 175000 | 151000 | [9 empty] | 85.4 | 84 | Federally-Regulated Consumer Product | 2019-03-21 |  |  |  | 2019-05-14
PB Heat, LLC | Advanced Thermal Hydronics | PB/HE-W-4LL | Water | Oil | Power | FALSE | FALSE | 1 | FALSE | TRUE | FALSE |  | None | Non-Condensing | Single-Stage | Cast Iron |  |  |  |  | 133000 | 117000 | [9 empty] | 87 | 84 | Federally-Regulated Consumer Product | 2019-03-21 |  |  |  | 2019-05-14
PB Heat, LLC | Advanced Thermal Hydronics | PB/HE-W-3H | Water | Oil | Power | FALSE | FALSE | 1 | FALSE | TRUE | FALSE |  | None | Non-Condensing | Single-Stage | Cast Iron |  |  |  |  | 147000 | 126000 | [9 empty] | 85 | 84 | Federally-Regulated Consumer Product | 2019-03-21 |  |  |  | 2019-05-14
PB Heat, LLC | Advanced Thermal Hydronics | PB/HE-W-3L | Water | Oil | Power | FALSE | FALSE | 1 | FALSE | TRUE | FALSE |  | None | Non-Condensing | Single-Stage | Cast Iron |  |  |  |  | 119000 | 104000 | [9 empty] | 86.2 | 84 | Federally-Regulated Consumer Product | 2019-03-21 |  |  |  | 2019-05-14
PB Heat, LLC | Advanced Thermal Hydronics | HVX-165 | Water | LPG | Injection Type | FALSE | FALSE | 1 | FALSE | TRUE | FALSE |  | None | Non-Condensing | Single-Stage | Cast Iron | Single-Speed |  |  |  | 165000 | 136000 | [9 empty] | 82 | 80 | Federally-Regulated Consumer Product | 2019-04-16 |  |  |  | 2019-05-14
PB Heat, LLC | Advanced Thermal Hydronics | HVX-165 | Water | Natural Gas | Injection Type | FALSE | FALSE | 1 | FALSE | TRUE | FALSE |  | None | Non-Condensing | Single-Stage | Cast Iron | Single-Speed |  |  |  | 165000 | 136000 | [9 empty] | 82 | 80 | Federally-Regulated Consumer Product | 2019-04-16 |  |  |  | 2019-05-14
PB Heat, LLC | Advanced Thermal Hydronics | HVX-140 | Water | LPG | Injection Type | FALSE | FALSE | 1 | FALSE | TRUE | FALSE |  | None | Non-Condensing | Single-Stage | Cast Iron | Single-Speed |  |  |  | 140000 | 116000 | [9 empty] | 82 | 80 | Federally-Regulated Consumer Product | 2019-04-16 |  |  |  | 2019-05-14
PB Heat, LLC | Advanced Thermal Hydronics | HVX-140 | Water | Natural Gas | Injection Type | FALSE | FALSE | 1 | FALSE | TRUE | FALSE |  | None | Non-Condensing | Single-Stage | Cast Iron | Single-Speed |  |  |  | 140000 | 116000 | [9 empty] | 82 | 80 | Federally-Regulated Consumer Product | 2019-04-16 |  |  |  | 2019-05-14
PB Heat, LLC | Advanced Thermal Hydronics | HVX-105 | Water | LPG | Injection Type | FALSE | FALSE | 1 | FALSE | TRUE | FALSE |  | None | Non-Condensing | Single-Stage | Cast Iron | Single-Speed |  |  |  | 105000 | 87000 | [9 empty] | 82 | 80 | Federally-Regulated Consumer Product | 2019-04-16 |  |  |  | 2019-05-14
PB Heat, LLC | Advanced Thermal Hydronics | HVX-105 | Water | Natural Gas | Injection Type | FALSE | FALSE | 1 | FALSE | TRUE | FALSE |  | None | Non-Condensing | Single-Stage | Cast Iron | Single-Speed |  |  |  | 105000 | 87000 | [9 empty] | 82 | 80 | Federally-Regulated Consumer Product | 2019-04-16 |  |  |  | 2019-05-14
PB Heat, LLC | Advanced Thermal Hydronics | HVX-70 | Water | LPG | Injection Type | FALSE | FALSE | 1 | FALSE | TRUE | FALSE |  | None | Non-Condensing | Single-Stage | Cast Iron | Single-Speed |  |  |  | 70000 | 58000 | [9 empty] | 82.1 | 80 | Federally-Regulated Consumer Product | 2019-04-16 |  |  |  | 2019-05-14
PB Heat, LLC | Advanced Thermal Hydronics | HVX-70 | Water | Natural Gas | Injection Type | FALSE | FALSE | 1 | FALSE | TRUE | FALSE |  | None | Non-Condensing | Single-Stage | Cast Iron | Single-Speed |  |  |  | 70000 | 58000 | [9 empty] | 82.1 | 80 | Federally-Regulated Consumer Product | 2019-04-16 |  |  |  | 2019-05-14
PB Heat, LLC | Advanced Thermal Hydronics | PB/HE-W-3LL | Water | Oil | Power | FALSE | FALSE | 1 | FALSE | TRUE | FALSE |  | None | Non-Condensing | Single-Stage | Cast Iron |  |  |  |  | 84000 | 75000 | [9 empty] | 87.5 | 84 | Federally-Regulated Consumer Product | 2019-03-21 |  |  |  | 2019-05-14
PB Heat, LLC | Advanced Thermal Hydronics | PB/HE-W-5L | Water | Oil | Power | FALSE | FALSE | 1 | FALSE | TRUE | FALSE |  | None | Non-Condensing | Single-Stage | Cast Iron |  |  |  |  | 245000 | 212000 | [9 empty] | 85.5 | 84 | Federally-Regulated Consumer Product | 2019-03-21 |  |  |  | 2019-05-14
PB Heat, LLC | Advanced Thermal Hydronics | VGX-288-INT | Steam | LPG | Injection Type | FALSE | FALSE | 1 |  |  | TRUE |  | Stack Damper | Non-Condensing | Single-Stage | Cast Iron |  |  |  |  | 287000 | 238000 | [9 empty] | 82 | 80 | Federally-Regulated Consumer Product | 2018-09-20 |  |  |  | 2019-05-14
PB Heat, LLC | Advanced Thermal Hydronics | VGX-288-INT | Steam | Natural Gas | Injection Type | FALSE | FALSE | 1 |  |  | TRUE |  | Stack Damper | Non-Condensing | Single-Stage | Cast Iron |  |  |  |  | 287000 | 238000 | [9 empty] | 82 | 80 | Federally-Regulated Consumer Product | 2018-09-20 |  |  |  | 2019-05-14
PB Heat, LLC | Advanced Thermal Hydronics | VGX-206-INT | Steam | LPG | Injection Type | FALSE | FALSE | 1 |  |  | TRUE |  | Stack Damper | Non-Condensing | Single-Stage | Cast Iron |  |  |  |  | 206000 | 171000 | [9 empty] | 82.3 | 80 | Federally-Regulated Consumer Product | 2018-09-20 |  |  |  | 2019-05-14
PB Heat, LLC | Advanced Thermal Hydronics | VGX-206-INT | Steam | Natural Gas | Injection Type | FALSE | FALSE | 1 |  |  | TRUE |  | Stack Damper | Non-Condensing | Single-Stage | Cast Iron |  |  |  |  | 206000 | 171000 | [9 empty] | 82.3 | 80 | Federally-Regulated Consumer Product | 2018-09-20 |  |  |  | 2019-05-14
PB Heat, LLC | Advanced Thermal Hydronics | VGX-236-INT | Steam | LPG | Injection Type | FALSE | FALSE | 1 |  |  | TRUE |  | Stack Damper | Non-Condensing | Single-Stage | Cast Iron |  |  |  |  | 236000 | 196000 | [9 empty] | 82.2 | 80 | Federally-Regulated Consumer Product | 2018-09-20 |  |  |  | 2019-05-14
PB Heat, LLC | Advanced Thermal Hydronics | VGX-236-INT | Steam | Natural Gas | Injection Type | FALSE | FALSE | 1 |  |  | TRUE |  | Stack Damper | Non-Condensing | Single-Stage | Cast Iron |  |  |  |  | 236000 | 196000 | [9 empty] | 82.2 | 80 | Federally-Regulated Consumer Product | 2018-09-20 |  |  |  | 2019-05-14
PB Heat, LLC | Advanced Thermal Hydronics | VGX-147-INT | Steam | LPG | Injection Type | FALSE | FALSE | 1 |  |  | TRUE |  | Stack Damper | Non-Condensing | Single-Stage | Cast Iron |  |  |  |  | 147000 | 123000 | [9 empty] | 82.6 | 80 | Federally-Regulated Consumer Product | 2018-09-20 |  |  |  | 2019-05-14
PB Heat, LLC | Advanced Thermal Hydronics | VGX-147-INT | Steam | Natural Gas | Injection Type | FALSE | FALSE | 1 |  |  | TRUE |  | Stack Damper | Non-Condensing | Single-Stage | Cast Iron |  |  |  |  | 147000 | 123000 | [9 empty] | 82.6 | 80 | Federally-Regulated Consumer Product | 2018-09-20 |  |  |  | 2019-05-14
PB Heat, LLC | Advanced Thermal Hydronics | VGX-177-INT | Steam | LPG | Injection Type | FALSE | FALSE | 1 |  |  | TRUE |  | Stack Damper | Non-Condensing | Single-Stage | Cast Iron |  |  |  |  | 177000 | 147000 | [9 empty] | 82.4 | 80 | Federally-Regulated Consumer Product | 2018-09-20 |  |  |  | 2019-05-14
PB Heat, LLC | Advanced Thermal Hydronics | VGX-177-INT | Steam | Natural Gas | Injection Type | FALSE | FALSE | 1 |  |  | TRUE |  | Stack Damper | Non-Condensing | Single-Stage | Cast Iron |  |  |  |  | 177000 | 147000 | [9 empty] | 82.4 | 80 | Federally-Regulated Consumer Product | 2018-09-20 |  |  |  | 2019-05-14
PB Heat, LLC | Advanced Thermal Hydronics | VGX-88-INT | Steam | LPG | Injection Type | FALSE | FALSE | 1 |  |  | TRUE |  | Stack Damper | Non-Condensing | Single-Stage | Cast Iron |  |  |  |  | 88000 | 74000 | [9 empty] | 83 | 80 | Federally-Regulated Consumer Product | 2018-09-20 |  |  |  | 2019-05-14
PB Heat, LLC | Advanced Thermal Hydronics | VGX-88-INT | Steam | Natural Gas | Injection Type | FALSE | FALSE | 1 |  |  | TRUE |  | Stack Damper | Non-Condensing | Single-Stage | Cast Iron |  |  |  |  | 88000 | 74000 | [9 empty] | 83 | 80 | Federally-Regulated Consumer Product | 2018-09-20 |  |  |  | 2019-05-14
PB Heat, LLC | Advanced Thermal Hydronics | VGX-118-INT | Steam | LPG | Injection Type | FALSE | FALSE | 1 |  |  | TRUE |  | Stack Damper | Non-Condensing | Single-Stage | Cast Iron |  |  |  |  | 118000 | 98000 | [9 empty] | 82.6 | 80 | Federally-Regulated Consumer Product | 2018-09-20 |  |  |  | 2019-05-14
PB Heat, LLC | Advanced Thermal Hydronics | VGX-118-INT | Steam | Natural Gas | Injection Type | FALSE | FALSE | 1 |  |  | TRUE |  | Stack Damper | Non-Condensing | Single-Stage | Cast Iron |  |  |  |  | 118000 | 98000 | [9 empty] | 82.6 | 80 | Federally-Regulated Consumer Product | 2018-09-20 |  |  |  | 2019-05-14
PB Heat, LLC | Advanced Thermal Hydronics | HWX-195-INT | Water | LPG | Injection Type | FALSE | FALSE | 1 | FALSE | TRUE | FALSE |  | Stack Damper | Non-Condensing | Single-Stage | Cast Iron | Single-Speed |  |  |  | 195000 | 160000 | [9 empty] | 82 | 80 | Federally-Regulated Consumer Product | 2019-03-21 |  |  |  | 2019-05-14
PB Heat, LLC | Advanced Thermal Hydronics | HWX-195-INT | Water | Natural Gas | Injection Type | FALSE | FALSE | 1 | FALSE | TRUE | FALSE |  | Stack Damper | Non-Condensing | Single-Stage | Cast Iron | Single-Speed |  |  |  | 195000 | 160000 | [9 empty] | 82 | 80 | Federally-Regulated Consumer Product | 2019-03-21 |  |  |  | 2019-05-14
PB Heat, LLC | Advanced Thermal Hydronics | HWX-175-INT | Water | LPG | Injection Type | FALSE | FALSE | 1 | FALSE | TRUE | FALSE |  | Stack Damper | Non-Condensing | Single-Stage | Cast Iron | Single-Speed |  |  |  | 175000 | 143000 | [9 empty] | 82 | 80 | Federally-Regulated Consumer Product | 2019-03-21 |  |  |  | 2019-05-14
PB Heat, LLC | Advanced Thermal Hydronics | HWX-175-INT | Water | Natural Gas | Injection Type | FALSE | FALSE | 1 | FALSE | TRUE | FALSE |  | Stack Damper | Non-Condensing | Single-Stage | Cast Iron | Single-Speed |  |  |  | 175000 | 143000 | [9 empty] | 82 | 80 | Federally-Regulated Consumer Product | 2019-03-21 |  |  |  | 2019-05-14
PB Heat, LLC | Advanced Thermal Hydronics | HWX-140-INT | Water | LPG | Injection Type | FALSE | FALSE | 1 | FALSE | TRUE | FALSE |  | Stack Damper | Non-Condensing | Single-Stage | Cast Iron | Single-Speed |  |  |  | 140000 | 115000 | [9 empty] | 82 | 80 | Federally-Regulated Consumer Product | 2019-03-21 |  |  |  | 2019-05-14
PB Heat, LLC | Advanced Thermal Hydronics | HWX-140-INT | Water | Natural Gas | Injection Type | FALSE | FALSE | 1 | FALSE | TRUE | FALSE |  | Stack Damper | Non-Condensing | Single-Stage | Cast Iron | Single-Speed |  |  |  | 140000 | 115000 | [9 empty] | 82 | 80 | Federally-Regulated Consumer Product | 2019-03-21 |  |  |  | 2019-05-14
PB Heat, LLC | Advanced Thermal Hydronics | HWX-105-INT | Water | LPG | Injection Type | FALSE | FALSE | 1 | FALSE | TRUE | FALSE |  | Stack Damper | Non-Condensing | Single-Stage | Cast Iron | Single-Speed |  |  |  | 105000 | 86000 | [9 empty] | 82.1 | 80 | Federally-Regulated Consumer Product | 2019-03-21 |  |  |  | 2019-05-14
PB Heat, LLC | Advanced Thermal Hydronics | HWX-105-INT | Water | Natural Gas | Injection Type | FALSE | FALSE | 1 | FALSE | TRUE | FALSE |  | Stack Damper | Non-Condensing | Single-Stage | Cast Iron | Single-Speed |  |  |  | 105000 | 86000 | [9 empty] | 82.1 | 80 | Federally-Regulated Consumer Product | 2019-03-21 |  |  |  | 2019-05-14
PB Heat, LLC | Advanced Thermal Hydronics | HWX-70-INT | Water | LPG | Injection Type | FALSE | FALSE | 1 | FALSE | TRUE | FALSE |  | Stack Damper | Non-Condensing | Single-Stage | Cast Iron | Single-Speed |  |  |  | 70000 | 58000 | [9 empty] | 82.2 | 80 | Federally-Regulated Consumer Product | 2019-03-21 |  |  |  | 2019-05-14
PB Heat, LLC | Advanced Thermal Hydronics | HWX-70-INT | Water | Natural Gas | Injection Type | FALSE | FALSE | 1 | FALSE | TRUE | FALSE |  | Stack Damper | Non-Condensing | Single-Stage | Cast Iron | Single-Speed |  |  |  | 70000 | 58000 | [9 empty] | 82.2 | 80 | Federally-Regulated Consumer Product | 2019-03-21 |  |  |  | 2019-05-14
ECR International, Ltd. | Bryant | BWMAAN000299 | Water | LPG | Pressure | FALSE | FALSE | 1 | FALSE | TRUE | FALSE |  | None | Condensing | Step Modulating | Other | Single-Speed |  |  |  | 299000 | 273000 | [9 empty] | 95 | 80 | Federally-Regulated Consumer Product | 2019-03-20 |  |  |  | 2019-05-29
ECR International, Ltd. | Bryant | BWMAAN000299 | Water | Natural Gas | Pressure | FALSE | FALSE | 1 | FALSE | TRUE | FALSE |  | None | Condensing | Step Modulating | Other | Single-Speed |  |  |  | 299000 | 273000 | [9 empty] | 95 | 80 | Federally-Regulated Consumer Product | 2019-03-20 |  |  |  | 2019-05-29
ECR International, Ltd. | Bryant | BWMAAN000200 | Water | LPG | Pressure | FALSE | FALSE | 1 | FALSE | TRUE | FALSE |  | None | Condensing | Step Modulating | Other | Single-Speed |  |  |  | 200000 | 185000 | [9 empty] | 95 | 80 | Federally-Regulated Consumer Product | 2019-03-20 |  |  |  | 2019-05-29
ECR International, Ltd. | Bryant | BWMAAN000200 | Water | Natural Gas | Pressure | FALSE | FALSE | 1 | FALSE | TRUE | FALSE |  | None | Condensing | Step Modulating | Other | Single-Speed |  |  |  | 200000 | 185000 | [9 empty] | 95 | 80 | Federally-Regulated Consumer Product | 2019-03-20 |  |  |  | 2019-05-29
ECR International, Ltd. | Bryant | BWMAAN000150 | Water | LPG | Pressure | FALSE | FALSE | 1 | FALSE | TRUE | FALSE |  | None | Condensing | Step Modulating | Other | Single-Speed |  |  |  | 150000 | 139000 | [9 empty] | 95 | 80 | Federally-Regulated Consumer Product | 2019-03-20 |  |  |  | 2019-05-29
ECR International, Ltd. | Bryant | BWMAAN000150 | Water | Natural Gas | Pressure | FALSE | FALSE | 1 | FALSE | TRUE | FALSE |  | None | Condensing | Step Modulating | Other | Single-Speed |  |  |  | 150000 | 139000 | [9 empty] | 95 | 80 | Federally-Regulated Consumer Product | 2019-03-20 |  |  |  | 2019-05-29
ECR International, Ltd. | Bryant | BWMAAN000100 | Water | LPG | Pressure | FALSE | FALSE | 1 | FALSE | TRUE | FALSE |  | None | Condensing | Step Modulating | Other | Single-Speed |  |  |  | 100000 | 91000 | [9 empty] | 95 | 80 | Federally-Regulated Consumer Product | 2019-03-20 |  |  |  | 2019-05-29
ECR International, Ltd. | Bryant | BWMAAN000100 | Water | Natural Gas | Pressure | FALSE | FALSE | 1 | FALSE | TRUE | FALSE |  | None | Condensing | Step Modulating | Other | Single-Speed |  |  |  | 100000 | 91000 | [9 empty] | 95 | 80 | Federally-Regulated Consumer Product | 2019-03-20 |  |  |  | 2019-05-29
ECR International, Ltd. | Bryant | BWMAAN000075 | Water | LPG | Pressure | FALSE | FALSE | 1 | FALSE | TRUE | FALSE |  | None | Condensing | Step Modulating | Other | Single-Speed |  |  |  | 75000 | 69000 | [9 empty] | 95 | 80 | Federally-Regulated Consumer Product | 2019-03-20 |  |  |  | 2019-05-29
ECR International, Ltd. | Bryant | BWMAAN000075 | Water | Natural Gas | Pressure | FALSE | FALSE | 1 | FALSE | TRUE | FALSE |  | None | Condensing | Step Modulating | Other | Single-Speed |  |  |  | 75000 | 69000 | [9 empty] | 95 | 80 | Federally-Regulated Consumer Product | 2019-03-20 |  |  |  | 2019-05-29
ECR International, Ltd. | Bryant | BWMAAN000050 | Water | LPG | Power | FALSE | FALSE | 1 | FALSE | TRUE | FALSE |  | None | Condensing | Step Modulating | Other | Single-Speed |  |  |  | 50000 | 46000 | [9 empty] | 95 | 80 | Federally-Regulated Consumer Product | 2019-03-20 |  |  |  | 2019-05-29
ECR International, Ltd. | Bryant | BWMAAN000050 | Water | Natural Gas | Power | FALSE | FALSE | 1 | FALSE | TRUE | FALSE |  | None | Condensing | Step Modulating | Other | Single-Speed |  |  |  | 50000 | 46000 | [9 empty] | 95 | 80 | Federally-Regulated Consumer Product | 2019-03-20 |  |  |  | 2019-05-29
ECR International, Ltd. | Carrier | BWMAAN000200AAAA | Water | LPG | Pressure | FALSE | FALSE | 1 | FALSE | TRUE | FALSE |  | None | Condensing | Step Modulating | Other | Single-Speed |  |  |  | 200000 | 185000 | [9 empty] | 95 | 80 | Federally-Regulated Consumer Product | 2019-03-20 |  |  |  | 2019-05-29
ECR International, Ltd. | Carrier | BWMAAN000200AAAA | Water | Natural Gas | Pressure | FALSE | FALSE | 1 | FALSE | TRUE | FALSE |  | None | Condensing | Step Modulating | Other | Single-Speed |  |  |  | 200000 | 185000 | [9 empty] | 95 | 80 | Federally-Regulated Consumer Product | 2019-03-20 |  |  |  | 2019-05-29
ECR International, Ltd. | Carrier | BWMAAN000150AAAA | Water | LPG | Pressure | FALSE | FALSE | 1 | FALSE | TRUE | FALSE |  | None | Condensing | Step Modulating | Other | Single-Speed |  |  |  | 150000 | 139000 | [9 empty] | 95 | 80 | Federally-Regulated Consumer Product | 2019-03-20 |  |  |  | 2019-05-29
ECR International, Ltd. | Carrier | BWMAAN000150AAAA | Water | Natural Gas | Pressure | FALSE | FALSE | 1 | FALSE | TRUE | FALSE |  | None | Condensing | Step Modulating | Other | Single-Speed |  |  |  | 150000 | 139000 | [9 empty] | 95 | 80 | Federally-Regulated Consumer Product | 2019-03-20 |  |  |  | 2019-05-29
ECR International, Ltd. | Carrier | BWMAAN000100AAAA | Water | LPG | Pressure | FALSE | FALSE | 1 | FALSE | TRUE | FALSE |  | None | Condensing | Step Modulating | Other | Single-Speed |  |  |  | 100000 | 91000 | [9 empty] | 95 | 80 | Federally-Regulated Consumer Product | 2019-03-20 |  |  |  | 2019-05-29
ECR International, Ltd. | Carrier | BWMAAN000100AAAA | Water | Natural Gas | Pressure | FALSE | FALSE | 1 | FALSE | TRUE | FALSE |  | None | Condensing | Step Modulating | Other | Single-Speed |  |  |  | 100000 | 91000 | [9 empty] | 95 | 80 | Federally-Regulated Consumer Product | 2019-03-20 |  |  |  | 2019-05-29
ECR International, Ltd. | Carrier | BWMAAN000075AAAA | Water | LPG | Pressure | FALSE | FALSE | 1 | FALSE | TRUE | FALSE |  | None | Condensing | Step Modulating | Other | Single-Speed |  |  |  | 75000 | 69000 | [9 empty] | 95 | 80 | Federally-Regulated Consumer Product | 2019-03-20 |  |  |  | 2019-05-29
ECR International, Ltd. | Carrier | BWMAAN000075AAAA | Water | Natural Gas | Pressure | FALSE | FALSE | 1 | FALSE | TRUE | FALSE |  | None | Condensing | Step Modulating | Other | Single-Speed |  |  |  | 75000 | 69000 | [9 empty] | 95 | 80 | Federally-Regulated Consumer Product | 2019-03-20 |  |  |  | 2019-05-29
ECR International, Ltd. | Carrier | BWMAAN000050AAAA | Water | LPG | Power | FALSE | FALSE | 1 | FALSE | TRUE | FALSE |  | None | Condensing | Step Modulating | Other | Single-Speed |  |  |  | 50000 | 46000 | [9 empty] | 95 | 80 | Federally-Regulated Consumer Product | 2019-03-20 |  |  |  | 2019-05-29
ECR International, Ltd. | Carrier | BWMAAN000050AAAA | Water | Natural Gas | Power | FALSE | FALSE | 1 | FALSE | TRUE | FALSE |  | None | Condensing | Step Modulating | Other | Single-Speed |  |  |  | 50000 | 46000 | [9 empty] | 95 | 80 | Federally-Regulated Consumer Product | 2019-03-20 |  |  |  | 2019-05-29
ECR International, Ltd. | Carrier | BWMAAN000299 | Water | LPG | Pressure | FALSE | FALSE | 1 | FALSE | TRUE | FALSE |  | None | Condensing | Step Modulating | Other | Single-Speed |  |  |  | 299000 | 273000 | [9 empty] | 95 | 80 | Federally-Regulated Consumer Product | 2019-03-20 |  |  |  | 2019-05-29
ECR International, Ltd. | Carrier | BWMAAN000299 | Water | Natural Gas | Pressure | FALSE | FALSE | 1 | FALSE | TRUE | FALSE |  | None | Condensing | Step Modulating | Other | Single-Speed |  |  |  | 299000 | 273000 | [9 empty] | 95 | 80 | Federally-Regulated Consumer Product | 2019-03-20 |  |  |  | 2019-05-29
ECR International, Ltd. | Carrier | BWMAAN000200 | Water | LPG | Pressure | FALSE | FALSE | 1 | FALSE | TRUE | FALSE |  | None | Condensing | Step Modulating | Other | Single-Speed |  |  |  | 200000 | 185000 | [9 empty] | 95 | 80 | Federally-Regulated Consumer Product | 2019-03-20 |  |  |  | 2019-05-29
ECR International, Ltd. | Carrier | BWMAAN000200 | Water | Natural Gas | Pressure | FALSE | FALSE | 1 | FALSE | TRUE | FALSE |  | None | Condensing | Step Modulating | Other | Single-Speed |  |  |  | 200000 | 185000 | [9 empty] | 95 | 80 | Federally-Regulated Consumer Product | 2019-03-20 |  |  |  | 2019-05-29
ECR International, Ltd. | Carrier | BWMAAN000150 | Water | LPG | Pressure | FALSE | FALSE | 1 | FALSE | TRUE | FALSE |  | None | Condensing | Step Modulating | Other | Single-Speed |  |  |  | 150000 | 139000 | [9 empty] | 95 | 80 | Federally-Regulated Consumer Product | 2019-03-20 |  |  |  | 2019-05-29
ECR International, Ltd. | Carrier | BWMAAN000150 | Water | Natural Gas | Pressure | FALSE | FALSE | 1 | FALSE | TRUE | FALSE |  | None | Condensing | Step Modulating | Other | Single-Speed |  |  |  | 150000 | 139000 | [9 empty] | 95 | 80 | Federally-Regulated Consumer Product | 2019-03-20 |  |  |  | 2019-05-29
ECR International, Ltd. | Carrier | BWMAAN000100 | Water | LPG | Pressure | FALSE | FALSE | 1 | FALSE | TRUE | FALSE |  | None | Condensing | Step Modulating | Other | Single-Speed |  |  |  | 100000 | 91000 | [9 empty] | 95 | 80 | Federally-Regulated Consumer Product | 2019-03-20 |  |  |  | 2019-05-29
ECR International, Ltd. | Carrier | BWMAAN000100 | Water | Natural Gas | Pressure | FALSE | FALSE | 1 | FALSE | TRUE | FALSE |  | None | Condensing | Step Modulating | Other | Single-Speed |  |  |  | 100000 | 91000 | [9 empty] | 95 | 80 | Federally-Regulated Consumer Product | 2019-03-20 |  |  |  | 2019-05-29
ECR International, Ltd. | Carrier | BWMAAN000075 | Water | LPG | Pressure | FALSE | FALSE | 1 | FALSE | TRUE | FALSE |  | None | Condensing | Step Modulating | Other | Single-Speed |  |  |  | 75000 | 69000 | [9 empty] | 95 | 80 | Federally-Regulated Consumer Product | 2019-03-20 |  |  |  | 2019-05-29
ECR International, Ltd. | Carrier | BWMAAN000075 | Water | Natural Gas | Pressure | FALSE | FALSE | 1 | FALSE | TRUE | FALSE |  | None | Condensing | Step Modulating | Other | Single-Speed |  |  |  | 75000 | 69000 | [9 empty] | 95 | 80 | Federally-Regulated Consumer Product | 2019-03-20 |  |  |  | 2019-05-29
ECR International, Ltd. | Carrier | BWMAAN000050 | Water | LPG | Power | FALSE | FALSE | 1 | FALSE | TRUE | FALSE |  | None | Condensing | Step Modulating | Other | Single-Speed |  |  |  | 50000 | 46000 | [9 empty] | 95 | 80 | Federally-Regulated Consumer Product | 2019-03-20 |  |  |  | 2019-05-29
ECR International, Ltd. | Carrier | BWMAAN000050 | Water | Natural Gas | Power | FALSE | FALSE | 1 | FALSE | TRUE | FALSE |  | None | Condensing | Step Modulating | Other | Single-Speed |  |  |  | 50000 | 46000 | [9 empty] | 95 | 80 | Federally-Regulated Consumer Product | 2019-03-20 |  |  |  | 2019-05-29
ECR International, Ltd. | DUNKIRK BOILERS | DCBF-125 | Water | LPG | Induced Draft | FALSE | FALSE | 1 | FALSE | TRUE | FALSE |  | None | Condensing | Step Modulating | Other | Dual-Speed |  |  |  | 125900 | 113000 | [9 empty] | 95 | 80 | Federally-Regulated Consumer Product | 2019-05-14 |  |  |  | 2019-05-29
ECR International, Ltd. | DUNKIRK BOILERS | DCBF-125 | Water | Natural Gas | Induced Draft | FALSE | FALSE | 1 | FALSE | TRUE | FALSE |  | None | Condensing | Step Modulating | Other | Dual-Speed |  |  |  | 125900 | 113000 | [9 empty] | 95 | 80 | Federally-Regulated Consumer Product | 2019-05-14 |  |  |  | 2019-05-29
ECR International, Ltd. | DUNKIRK BOILERS | DCCF-150 | Water | LPG | Induced Draft | FALSE | FALSE | 1 | TRUE | FALSE | FALSE |  | None | Condensing | Step Modulating | Other | Dual-Speed |  |  |  | 125900 | 113000 | [9 empty] | 95 | 80 | Federally-Regulated Consumer Product | 2019-05-14 |  |  |  | 2019-05-29
ECR International, Ltd. | DUNKIRK BOILERS | DCCF-150 | Water | Natural Gas | Induced Draft | FALSE | FALSE | 1 | TRUE | FALSE | FALSE |  | None | Condensing | Step Modulating | Other | Dual-Speed |  |  |  | 125900 | 113000 | [9 empty] | 95 | 80 | Federally-Regulated Consumer Product | 2019-05-14 |  |  |  | 2019-05-29
ECR International, Ltd. | OLSEN | OLSSV-200 | Water | LPG | Power | FALSE | FALSE | 1 | FALSE | TRUE | FALSE |  | None | Condensing | Step Modulating | Other |  |  |  |  | 200000 | 186000 | [9 empty] | 95 | 80 | Federally-Regulated Consumer Product | 2019-03-21 |  |  |  | 2019-05-29
ECR International, Ltd. | OLSEN | OLSSV-200 | Water | Natural Gas | Power | FALSE | FALSE | 1 | FALSE | TRUE | FALSE |  | None | Condensing | Step Modulating | Other |  |  |  |  | 200000 | 186000 | [9 empty] | 95 | 80 | Federally-Regulated Consumer Product | 2019-03-21 |  |  |  | 2019-05-29
ECR International, Ltd. | OLSEN | OLSSV-150 | Water | LPG | Power | FALSE | FALSE | 1 | FALSE | TRUE | FALSE |  | None | Condensing | Step Modulating | Other |  |  |  |  | 150000 | 140000 | [9 empty] | 95 | 80 | Federally-Regulated Consumer Product | 2019-03-21 |  |  |  | 2019-05-29
ECR International, Ltd. | OLSEN | OLSSV-150 | Water | Natural Gas | Power | FALSE | FALSE | 1 | FALSE | TRUE | FALSE |  | None | Condensing | Step Modulating | Other |  |  |  |  | 150000 | 140000 | [9 empty] | 95 | 80 | Federally-Regulated Consumer Product | 2019-03-21 |  |  |  | 2019-05-29
ECR International, Ltd. | OLSEN | OLSSV-100 | Water | LPG | Power | FALSE | FALSE | 1 | FALSE | TRUE | FALSE |  | None | Condensing | Step Modulating | Other |  |  |  |  | 100000 | 92000 | [9 empty] | 95 | 80 | Federally-Regulated Consumer Product | 2019-03-21 |  |  |  | 2019-05-29
ECR International, Ltd. | OLSEN | OLSSV-100 | Water | Natural Gas | Power | FALSE | FALSE | 1 | FALSE | TRUE | FALSE |  | None | Condensing | Step Modulating | Other |  |  |  |  | 100000 | 92000 | [9 empty] | 95 | 80 | Federally-Regulated Consumer Product | 2019-03-21 |  |  |  | 2019-05-29
ECR International, Ltd. | OLSEN | OLSSV-075 | Water | LPG | Power | FALSE | FALSE | 1 | FALSE | TRUE | FALSE |  | None | Condensing | Step Modulating | Other |  |  |  |  | 75000 | 69000 | [9 empty] | 95 | 80 | Federally-Regulated Consumer Product | 2019-03-21 |  |  |  | 2019-05-29
ECR International, Ltd. | OLSEN | OLSSV-075 | Water | Natural Gas | Power | FALSE | FALSE | 1 | FALSE | TRUE | FALSE |  | None | Condensing | Step Modulating | Other |  |  |  |  | 75000 | 69000 | [9 empty] | 95 | 80 | Federally-Regulated Consumer Product | 2019-03-21 |  |  |  | 2019-05-29
ECR International, Ltd. | OLSEN | OLSSV-050 | Water | LPG | Power | FALSE | FALSE | 1 | FALSE | TRUE | FALSE |  | None | Condensing | Step Modulating | Other |  |  |  |  | 50000 | 47000 | [9 empty] | 95 | 80 | Federally-Regulated Consumer Product | 2019-03-21 |  |  |  | 2019-05-29
ECR International, Ltd. | OLSEN | OLSSV-050 | Water | Natural Gas | Power | FALSE | FALSE | 1 | FALSE | TRUE | FALSE |  | None | Condensing | Step Modulating | Other |  |  |  |  | 50000 | 47000 | [9 empty] | 95 | 80 | Federally-Regulated Consumer Product | 2019-03-21 |  |  |  | 2019-05-29
ECR International, Ltd. | OLSEN | OLSSC-299 | Water | LPG | Pressure | FALSE | FALSE | 1 | FALSE | TRUE | FALSE |  | None | Condensing | Step Modulating | Other | Single-Speed |  |  |  | 299000 | 273000 | [9 empty] | 95 | 80 | Federally-Regulated Consumer Product | 2019-03-21 |  |  |  | 2019-05-29
ECR International, Ltd. | OLSEN | OLSSC-299 | Water | Natural Gas | Pressure | FALSE | FALSE | 1 | FALSE | TRUE | FALSE |  | None | Condensing | Step Modulating | Other | Single-Speed |  |  |  | 299000 | 273000 | [9 empty] | 95 | 80 | Federally-Regulated Consumer Product | 2019-03-21 |  |  |  | 2019-05-29
ECR International, Ltd. | OLSEN | OLSSC-200 | Water | LPG | Pressure | FALSE | FALSE | 1 | FALSE | TRUE | FALSE |  | None | Condensing | Step Modulating | Other | Single-Speed |  |  |  | 200000 | 185000 | [9 empty] | 95 | 80 | Federally-Regulated Consumer Product | 2019-03-21 |  |  |  | 2019-05-29
ECR International, Ltd. | OLSEN | OLSSC-200 | Water | Natural Gas | Pressure | FALSE | FALSE | 1 | FALSE | TRUE | FALSE |  | None | Condensing | Step Modulating | Other | Single-Speed |  |  |  | 200000 | 185000 | [9 empty] | 95 | 80 | Federally-Regulated Consumer Product | 2019-03-21 |  |  |  | 2019-05-29
ECR International, Ltd. | OLSEN | OLSSC-150 | Water | LPG | Pressure | FALSE | FALSE | 1 | FALSE | TRUE | FALSE |  | None | Condensing | Step Modulating | Other | Single-Speed |  |  |  | 150000 | 139000 | [9 empty] | 95 | 80 | Federally-Regulated Consumer Product | 2019-03-21 |  |  |  | 2019-05-29
ECR International, Ltd. | OLSEN | OLSSC-150 | Water | Natural Gas | Pressure | FALSE | FALSE | 1 | FALSE | TRUE | FALSE |  | None | Condensing | Step Modulating | Other | Single-Speed |  |  |  | 150000 | 139000 | [9 empty] | 95 | 80 | Federally-Regulated Consumer Product | 2019-03-21 |  |  |  | 2019-05-29
ECR International, Ltd. | OLSEN | OLSSC-100 | Water | LPG | Pressure | FALSE | FALSE | 1 | FALSE | TRUE | FALSE |  | None | Condensing | Step Modulating | Other | Single-Speed |  |  |  | 100000 | 91000 | [9 empty] | 95 | 80 | Federally-Regulated Consumer Product | 2019-03-21 |  |  |  | 2019-05-29
ECR International, Ltd. | OLSEN | OLSSC-100 | Water | Natural Gas | Pressure | FALSE | FALSE | 1 | FALSE | TRUE | FALSE |  | None | Condensing | Step Modulating | Other | Single-Speed |  |  |  | 100000 | 91000 | [9 empty] | 95 | 80 | Federally-Regulated Consumer Product | 2019-03-21 |  |  |  | 2019-05-29
ECR International, Ltd. | OLSEN | OLSSC-075 | Water | LPG | Pressure | FALSE | FALSE | 1 | FALSE | TRUE | FALSE |  | None | Condensing | Step Modulating | Other | Single-Speed |  |  |  | 75000 | 69000 | [9 empty] | 95 | 80 | Federally-Regulated Consumer Product | 2019-03-21 |  |  |  | 2019-05-29
ECR International, Ltd. | OLSEN | OLSSC-075 | Water | Natural Gas | Pressure | FALSE | FALSE | 1 | FALSE | TRUE | FALSE |  | None | Condensing | Step Modulating | Other | Single-Speed |  |  |  | 75000 | 69000 | [9 empty] | 95 | 80 | Federally-Regulated Consumer Product | 2019-03-21 |  |  |  | 2019-05-29
ECR International, Ltd. | OLSEN | OLSSC-050 | Water | LPG | Power | FALSE | FALSE | 1 | FALSE | TRUE | FALSE |  | None | Condensing | Step Modulating | Other | Single-Speed |  |  |  | 50000 | 46000 | [9 empty] | 95 | 80 | Federally-Regulated Consumer Product | 2019-03-21 |  |  |  | 2019-05-29
ECR International, Ltd. | OLSEN | OLSSC-050 | Water | Natural Gas | Power | FALSE | FALSE | 1 | FALSE | TRUE | FALSE |  | None | Condensing | Step Modulating | Other | Single-Speed |  |  |  | 50000 | 46000 | [9 empty] | 95 | 80 | Federally-Regulated Consumer Product | 2019-03-21 |  |  |  | 2019-05-29
ECR International, Ltd. | Utica Boilers | MAHF-125 | Water | LPG | Induced Draft | FALSE | FALSE | 1 | FALSE | TRUE | FALSE |  | None | Condensing | Step Modulating | Other | Dual-Speed |  |  |  | 125900 | 113000 | [9 empty] | 95 | 80 | Federally-Regulated Consumer Product | 2019-05-14 |  |  |  | 2019-05-29
ECR International, Ltd. | Utica Boilers | MAHF-125 | Water | Natural Gas | Induced Draft | FALSE | FALSE | 1 | FALSE | TRUE | FALSE |  | None | Condensing | Step Modulating | Other | Dual-Speed |  |  |  | 125900 | 113000 | [9 empty] | 95 | 80 | Federally-Regulated Consumer Product | 2019-05-14 |  |  |  | 2019-05-29
ECR International, Ltd. | Utica Boilers | MACF-150 | Water | LPG | Induced Draft | FALSE | FALSE | 1 | TRUE | FALSE | FALSE |  | None | Condensing | Step Modulating | Other | Dual-Speed |  |  |  | 125900 | 113000 | [9 empty] | 95 | 80 | Federally-Regulated Consumer Product | 2019-05-14 |  |  |  | 2019-05-29
ECR International, Ltd. | Utica Boilers | MACF-150 | Water | Natural Gas | Induced Draft | FALSE | FALSE | 1 | TRUE | FALSE | FALSE |  | None | Condensing | Step Modulating | Other | Dual-Speed |  |  |  | 125900 | 113000 | [9 empty] | 95 | 80 | Federally-Regulated Consumer Product | 2019-05-14 |  |  |  | 2019-05-29
Fulton Heating Solutions | Fulton Heating Solutions | VTG4000LE | Water | LPG | Power | FALSE | FALSE | 3 |  |  | FALSE |  | Electro-Mechanical Inlet Dampe | Condensing | Step Modulating | Other |  |  |  |  | 4000000 | 3744000 |  |  | 93.6 | 82 | [7 empty] | Federally-Regulated Commercial & Industrial Equipment | 2019-03-25 |  |  |  | 2019-05-29
Fulton Heating Solutions | Fulton Heating Solutions | VTG4000LE | Water | Natural Gas | Power | FALSE | FALSE | 3 |  |  | FALSE |  | Electro-Mechanical Inlet Dampe | Condensing | Step Modulating | Other |  |  |  |  | 4000000 | 3744000 |  |  | 93.6 | 82 | [7 empty] | Federally-Regulated Commercial & Industrial Equipment | 2019-03-25 |  |  |  | 2019-05-29
Fulton Heating Solutions | Fulton Heating Solutions | VTG3000LE | Water | LPG | Power | FALSE | FALSE | 3 |  |  | FALSE |  | Electro-Mechanical Inlet Dampe | Condensing | Step Modulating | Other |  |  |  |  | 3000000 | 2814000 |  |  | 93.8 | 82 | [7 empty] | Federally-Regulated Commercial & Industrial Equipment | 2019-03-25 |  |  |  | 2019-05-29
Fulton Heating Solutions | Fulton Heating Solutions | VTG3000LE | Water | Natural Gas | Power | FALSE | FALSE | 3 |  |  | FALSE |  | Electro-Mechanical Inlet Dampe | Condensing | Step Modulating | Other |  |  |  |  | 3000000 | 2814000 |  |  | 93.8 | 82 | [7 empty] | Federally-Regulated Commercial & Industrial Equipment | 2019-03-25 |  |  |  | 2019-05-29
Harsco Industrial / Patterson-Kelley | PK | N-750 MFD | Water | LPG | Power | FALSE | FALSE | 1 |  |  | FALSE |  | None | Non-Condensing | Step Modulating | Copper |  |  |  |  | 750000 | 638000 |  |  |  |  | 85 | 80 | [5 empty] | Federally-Regulated Commercial & Industrial Equipment | 2019-03-21 |  |  |  | 2019-05-29
Harsco Industrial / Patterson-Kelley | PK | N-750 MFD | Water | Natural Gas | Power | FALSE | FALSE | 1 |  |  | FALSE |  | None | Non-Condensing | Step Modulating | Copper |  |  |  |  | 750000 | 638000 |  |  |  |  | 85 | 80 | [5 empty] | Federally-Regulated Commercial & Industrial Equipment | 2019-03-21 |  |  |  | 2019-05-29
Harsco Industrial / Patterson-Kelley | PK | N-3000 MFD | Water | LPG | Power | FALSE | FALSE | 1 |  |  | FALSE |  | None | Non-Condensing | Step Modulating | Copper |  |  |  |  | 3000000 | 2547000 |  |  | 85.5 | 82 | [7 empty] | Federally-Regulated Commercial & Industrial Equipment | 2019-03-21 |  |  |  | 2019-05-29
Harsco Industrial / Patterson-Kelley | PK | N-3000 MFD | Water | Natural Gas | Power | FALSE | FALSE | 1 |  |  | FALSE |  | None | Non-Condensing | Step Modulating | Copper |  |  |  |  | 3000000 | 2547000 |  |  | 85.5 | 82 | [7 empty] | Federally-Regulated Commercial & Industrial Equipment | 2019-03-21 |  |  |  | 2019-05-29
Harsco Industrial / Patterson-Kelley | PK | N-2000 MFD | Water | LPG | Power | FALSE | FALSE | 1 |  |  | FALSE |  | None | Non-Condensing | Step Modulating | Copper |  |  |  |  | 2000000 | 1700000 |  |  |  |  | 85 | 80 | [5 empty] | Federally-Regulated Commercial & Industrial Equipment | 2019-03-21 |  |  |  | 2019-05-29
Harsco Industrial / Patterson-Kelley | PK | N-2000 MFD | Water | Natural Gas | Power | FALSE | FALSE | 1 |  |  | FALSE |  | None | Non-Condensing | Step Modulating | Copper |  |  |  |  | 2000000 | 1700000 |  |  |  |  | 85 | 80 | [5 empty] | Federally-Regulated Commercial & Industrial Equipment | 2019-03-21 |  |  |  | 2019-05-29
Harsco Industrial / Patterson-Kelley | PK | N-1000 MFD | Water | LPG | Power | FALSE | FALSE | 1 |  |  | FALSE |  | None | Non-Condensing | Step Modulating | Copper |  |  |  |  | 1000000 | 850000 |  |  |  |  | 85 | 80 | [5 empty] | Federally-Regulated Commercial & Industrial Equipment | 2019-03-21 |  |  |  | 2019-05-29
Harsco Industrial / Patterson-Kelley | PK | N-1000 MFD | Water | Natural Gas | Power | FALSE | FALSE | 1 |  |  | FALSE |  | None | Non-Condensing | Step Modulating | Copper |  |  |  |  | 1000000 | 850000 |  |  |  |  | 85 | 80 | [5 empty] | Federally-Regulated Commercial & Industrial Equipment | 2019-03-21 |  |  |  | 2019-05-29
Harsco Industrial / Patterson-Kelley | PK | N-1500 MFD | Water | LPG | Power | FALSE | FALSE | 1 |  |  | FALSE |  | None | Non-Condensing | Step Modulating | Copper |  |  |  |  | 1500000 | 1275000 |  |  |  |  | 85 | 80 | [5 empty] | Federally-Regulated Commercial & Industrial Equipment | 2019-03-21 |  |  |  | 2019-05-29
Harsco Industrial / Patterson-Kelley | PK | N-1500 MFD | Water | Natural Gas | Power | FALSE | FALSE | 1 |  |  | FALSE |  | None | Non-Condensing | Step Modulating | Copper |  |  |  |  | 1500000 | 1275000 |  |  |  |  | 85 | 80 | [5 empty] | Federally-Regulated Commercial & Industrial Equipment | 2019-03-21 |  |  |  | 2019-05-29
Harsco Industrial / Patterson-Kelley | PK | N-2500 MFD | Water | LPG | Power | FALSE | FALSE | 1 |  |  | FALSE |  | None | Non-Condensing | Step Modulating | Copper |  |  |  |  | 2500000 | 2123000 |  |  |  |  | 84.9 | 80 | [5 empty] | Federally-Regulated Commercial & Industrial Equipment | 2019-03-21 |  |  |  | 2019-05-29
Harsco Industrial / Patterson-Kelley | PK | N-2500 MFD | Water | Natural Gas | Power | FALSE | FALSE | 1 |  |  | FALSE |  | None | Non-Condensing | Step Modulating | Copper |  |  |  |  | 2500000 | 2123000 |  |  |  |  | 84.9 | 80 | [5 empty] | Federally-Regulated Commercial & Industrial Equipment | 2019-03-21 |  |  |  | 2019-05-29
Ariston USA LLC | HTP | ELX-2000FBN | Water | LPG | Pressure | FALSE | FALSE | 3 |  |  | FALSE |  | Electro-Mechanical Inlet Dampe | Condensing | Step Modulating | Other |  |  |  |  | 2000000 | 1940000 |  |  |  |  | 97 | 80 | [5 empty] | Federally-Regulated Commercial & Industrial Equipment | 2019-05-14 |  |  |  | 2019-05-29
Ariston USA LLC | HTP | ELX-2000FBN | Water | Natural Gas | Pressure | FALSE | FALSE | 3 |  |  | FALSE |  | Electro-Mechanical Inlet Dampe | Condensing | Step Modulating | Other |  |  |  |  | 2000000 | 1940000 |  |  |  |  | 97 | 80 | [5 empty] | Federally-Regulated Commercial & Industrial Equipment | 2019-05-14 |  |  |  | 2019-05-29
Ariston USA LLC | HTP | ELX-1000FBLP | Water | LPG | Pressure | FALSE | FALSE | 1 |  |  | FALSE |  | None | Condensing | Step Modulating | Other |  |  |  |  | 1000000 | 970000 |  |  |  |  | 97 | 80 | [5 empty] | Federally-Regulated Commercial & Industrial Equipment | 2019-05-14 |  |  |  | 2019-05-29
Ariston USA LLC | HTP | ELX-1000FBLP | Water | Natural Gas | Pressure | FALSE | FALSE | 1 |  |  | FALSE |  | None | Condensing | Step Modulating | Other |  |  |  |  | 1000000 | 970000 |  |  |  |  | 97 | 80 | [5 empty] | Federally-Regulated Commercial & Industrial Equipment | 2019-05-14 |  |  |  | 2019-05-29
Ariston USA LLC | HTP | ELX-1000FBN | Water | LPG | Pressure | FALSE | FALSE | 1 |  |  | FALSE |  | None | Condensing | Step Modulating | Other |  |  |  |  | 1000000 | 970000 |  |  |  |  | 97 | 80 | [5 empty] | Federally-Regulated Commercial & Industrial Equipment | 2019-05-14 |  |  |  | 2019-05-29
Ariston USA LLC | HTP | ELX-1000FBN | Water | Natural Gas | Pressure | FALSE | FALSE | 1 |  |  | FALSE |  | None | Condensing | Step Modulating | Other |  |  |  |  | 1000000 | 970000 |  |  |  |  | 97 | 80 | [5 empty] | Federally-Regulated Commercial & Industrial Equipment | 2019-05-14 |  |  |  | 2019-05-29
Ariston USA LLC | HTP | ELX-800FBLP | Water | LPG | Pressure | FALSE | FALSE | 1 |  |  | FALSE |  | None | Condensing | Step Modulating | Other |  |  |  |  | 800000 | 776000 |  |  |  |  | 97 | 80 | [5 empty] | Federally-Regulated Commercial & Industrial Equipment | 2019-05-14 |  |  |  | 2019-05-29
Ariston USA LLC | HTP | ELX-800FBLP | Water | Natural Gas | Pressure | FALSE | FALSE | 1 |  |  | FALSE |  | None | Condensing | Step Modulating | Other |  |  |  |  | 800000 | 776000 |  |  |  |  | 97 | 80 | [5 empty] | Federally-Regulated Commercial & Industrial Equipment | 2019-05-14 |  |  |  | 2019-05-29
Ariston USA LLC | HTP | ELX-800FBN | Water | LPG | Pressure | FALSE | FALSE | 1 |  |  | FALSE |  | None | Condensing | Step Modulating | Other |  |  |  |  | 800000 | 776000 |  |  |  |  | 97 | 80 | [5 empty] | Federally-Regulated Commercial & Industrial Equipment | 2019-05-14 |  |  |  | 2019-05-29
Ariston USA LLC | HTP | ELX-800FBN | Water | Natural Gas | Pressure | FALSE | FALSE | 1 |  |  | FALSE |  | None | Condensing | Step Modulating | Other |  |  |  |  | 800000 | 776000 |  |  |  |  | 97 | 80 | [5 empty] | Federally-Regulated Commercial & Industrial Equipment | 2019-05-14 |  |  |  | 2019-05-29
Ariston USA LLC | HTP | ELX-650FBLP | Water | LPG | Pressure | FALSE | FALSE | 1 |  |  | FALSE |  | None | Condensing | Step Modulating | Other |  |  |  |  | 650000 | 630000 |  |  |  |  | 97 | 80 | [5 empty] | Federally-Regulated Commercial & Industrial Equipment | 2019-05-14 |  |  |  | 2019-05-29
Ariston USA LLC | HTP | ELX-650FBLP | Water | Natural Gas | Pressure | FALSE | FALSE | 1 |  |  | FALSE |  | None | Condensing | Step Modulating | Other |  |  |  |  | 650000 | 630000 |  |  |  |  | 97 | 80 | [5 empty] | Federally-Regulated Commercial & Industrial Equipment | 2019-05-14 |  |  |  | 2019-05-29
Ariston USA LLC | HTP | ELX-650FBN | Water | LPG | Pressure | FALSE | FALSE | 1 |  |  | FALSE |  | None | Condensing | Step Modulating | Other |  |  |  |  | 650000 | 630000 |  |  |  |  | 97 | 80 | [5 empty] | Federally-Regulated Commercial & Industrial Equipment | 2019-05-14 |  |  |  | 2019-05-29
Ariston USA LLC | HTP | ELX-650FBN | Water | Natural Gas | Pressure | FALSE | FALSE | 1 |  |  | FALSE |  | None | Condensing | Step Modulating | Other |  |  |  |  | 650000 | 630000 |  |  |  |  | 97 | 80 | [5 empty] | Federally-Regulated Commercial & Industrial Equipment | 2019-05-14 |  |  |  | 2019-05-29
Ariston USA LLC | HTP | ELX-500FBLP | Water | LPG | Pressure | FALSE | FALSE | 1 |  |  | FALSE |  | None | Condensing | Step Modulating | Other |  |  |  |  | 500000 | 485000 |  |  |  |  | 97 | 80 | [5 empty] | Federally-Regulated Commercial & Industrial Equipment | 2019-05-14 |  |  |  | 2019-05-29
Ariston USA LLC | HTP | ELX-500FBLP | Water | Natural Gas | Pressure | FALSE | FALSE | 1 |  |  | FALSE |  | None | Condensing | Step Modulating | Other |  |  |  |  | 500000 | 485000 |  |  |  |  | 97 | 80 | [5 empty] | Federally-Regulated Commercial & Industrial Equipment | 2019-05-14 |  |  |  | 2019-05-29
Ariston USA LLC | HTP | ELX-500FBN | Water | LPG | Pressure | FALSE | FALSE | 1 |  |  | FALSE |  | None | Condensing | Step Modulating | Other |  |  |  |  | 500000 | 485000 |  |  |  |  | 97 | 80 | [5 empty] | Federally-Regulated Commercial & Industrial Equipment | 2019-05-14 |  |  |  | 2019-05-29
Ariston USA LLC | HTP | ELX-500FBN | Water | Natural Gas | Pressure | FALSE | FALSE | 1 |  |  | FALSE |  | None | Condensing | Step Modulating | Other |  |  |  |  | 500000 | 485000 |  |  |  |  | 97 | 80 | [5 empty] | Federally-Regulated Commercial & Industrial Equipment | 2019-05-14 |  |  |  | 2019-05-29
Ariston USA LLC | HTP | ELX-400FBLP | Water | LPG | Pressure | FALSE | FALSE | 1 |  |  | FALSE |  | None | Condensing | Step Modulating | Other |  |  |  |  | 399000 | 387000 |  |  |  |  | 97 | 80 | [5 empty] | Federally-Regulated Commercial & Industrial Equipment | 2019-05-14 |  |  |  | 2019-05-29
Ariston USA LLC | HTP | ELX-400FBLP | Water | Natural Gas | Pressure | FALSE | FALSE | 1 |  |  | FALSE |  | None | Condensing | Step Modulating | Other |  |  |  |  | 399000 | 387000 |  |  |  |  | 97 | 80 | [5 empty] | Federally-Regulated Commercial & Industrial Equipment | 2019-05-14 |  |  |  | 2019-05-29
Ariston USA LLC | HTP | ELX-400FBN | Water | LPG | Pressure | FALSE | FALSE | 1 |  |  | FALSE |  | None | Condensing | Step Modulating | Other |  |  |  |  | 399000 | 387000 |  |  |  |  | 97 | 80 | [5 empty] | Federally-Regulated Commercial & Industrial Equipment | 2019-05-14 |  |  |  | 2019-05-29
Ariston USA LLC | HTP | ELX-400FBN | Water | Natural Gas | Pressure | FALSE | FALSE | 1 |  |  | FALSE |  | None | Condensing | Step Modulating | Other |  |  |  |  | 399000 | 387000 |  |  |  |  | 97 | 80 | [5 empty] | Federally-Regulated Commercial & Industrial Equipment | 2019-05-14 |  |  |  | 2019-05-29
Ariston USA LLC | HTP | EP-80 | Water | Natural Gas | Power | FALSE | FALSE | 1 | FALSE | TRUE | FALSE |  | None | Condensing | Step Modulating | Other |  |  |  |  | 80000 | 74000 | [9 empty] | 96.4 | 80 | Federally-Regulated Consumer Product | 2019-03-25 |  |  |  | 2019-05-29
Ariston USA LLC | HTP | EFTC-140W | Water | LPG | Power | FALSE | FALSE | 1 | TRUE | FALSE | FALSE |  | None | Condensing | Step Modulating | Other |  |  |  |  | 140000 | 128000 | [9 empty] | 95 | 80 | Federally-Regulated Consumer Product | 2019-03-25 |  |  |  | 2019-05-29
Ariston USA LLC | HTP | EFTC-140W | Water | Natural Gas | Power | FALSE | FALSE | 1 | TRUE | FALSE | FALSE |  | None | Condensing | Step Modulating | Other |  |  |  |  | 140000 | 128000 | [9 empty] | 95 | 80 | Federally-Regulated Consumer Product | 2019-03-25 |  |  |  | 2019-05-29
Ariston USA LLC | HTP | EFTC-140F | Water | LPG | Power | FALSE | FALSE | 1 | TRUE | FALSE | FALSE |  | None | Condensing | Step Modulating | Other |  |  |  |  | 140000 | 126000 | [9 empty] | 93.2 | 80 | Federally-Regulated Consumer Product | 2019-03-25 |  |  |  | 2019-05-29
Ariston USA LLC | HTP | EFTC-140F | Water | Natural Gas | Power | FALSE | FALSE | 1 | TRUE | FALSE | FALSE |  | None | Condensing | Step Modulating | Other |  |  |  |  | 140000 | 126000 | [9 empty] | 93.2 | 80 | Federally-Regulated Consumer Product | 2019-03-25 |  |  |  | 2019-05-29
Ariston USA LLC | HTP | EFT-285 | Water | LPG | Power | FALSE | FALSE | 1 | FALSE | TRUE | FALSE |  | None | Condensing | Step Modulating | Other |  |  |  |  | 285000 | 261000 | [9 empty] | 95.1 | 80 | Federally-Regulated Consumer Product | 2019-03-25 |  |  |  | 2019-05-29
Ariston USA LLC | HTP | EFT-285 | Water | Natural Gas | Power | FALSE | FALSE | 1 | FALSE | TRUE | FALSE |  | None | Condensing | Step Modulating | Other |  |  |  |  | 285000 | 261000 | [9 empty] | 95.1 | 80 | Federally-Regulated Consumer Product | 2019-03-25 |  |  |  | 2019-05-29
Ariston USA LLC | HTP | EFT-199 | Water | LPG | Power | FALSE | FALSE | 1 | FALSE | TRUE | FALSE |  | None | Condensing | Step Modulating | Other |  |  |  |  | 199000 | 184000 | [9 empty] | 95.3 | 80 | Federally-Regulated Consumer Product | 2019-03-25 |  |  |  | 2019-05-29
Ariston USA LLC | HTP | EFT-199 | Water | Natural Gas | Power | FALSE | FALSE | 1 | FALSE | TRUE | FALSE |  | None | Condensing | Step Modulating | Other |  |  |  |  | 199000 | 184000 | [9 empty] | 95.3 | 80 | Federally-Regulated Consumer Product | 2019-03-25 |  |  |  | 2019-05-29
Ariston USA LLC | HTP | EFT-155 | Water | LPG | Power | FALSE | FALSE | 1 | FALSE | TRUE | FALSE |  | None | Condensing | Step Modulating | Other |  |  |  |  | 155000 | 143000 | [9 empty] | 95.5 | 80 | Federally-Regulated Consumer Product | 2019-03-25 |  |  |  | 2019-05-29
Ariston USA LLC | HTP | EFT-155 | Water | Natural Gas | Power | FALSE | FALSE | 1 | FALSE | TRUE | FALSE |  | None | Condensing | Step Modulating | Other |  |  |  |  | 155000 | 143000 | [9 empty] | 95.5 | 80 | Federally-Regulated Consumer Product | 2019-03-25 |  |  |  | 2019-05-29
Ariston USA LLC | HTP | EFT-110 | Water | LPG | Power | FALSE | FALSE | 1 | FALSE | TRUE | FALSE |  | None | Condensing | Step Modulating | Other |  |  |  |  | 110000 | 102000 | [9 empty] | 95.6 | 80 | Federally-Regulated Consumer Product | 2019-03-25 |  |  |  | 2019-05-29
Ariston USA LLC | HTP | EFT-110 | Water | Natural Gas | Power | FALSE | FALSE | 1 | FALSE | TRUE | FALSE |  | None | Condensing | Step Modulating | Other |  |  |  |  | 110000 | 102000 | [9 empty] | 95.6 | 80 | Federally-Regulated Consumer Product | 2019-03-25 |  |  |  | 2019-05-29
Ariston USA LLC | HTP | EFT-80 | Water | LPG | Power | FALSE | FALSE | 1 | FALSE | TRUE | FALSE |  | None | Condensing | Step Modulating | Other |  |  |  |  | 80000 | 74000 | [9 empty] | 96 | 80 | Federally-Regulated Consumer Product | 2019-03-25 |  |  |  | 2019-05-29
Ariston USA LLC | HTP | EFT-80 | Water | Natural Gas | Power | FALSE | FALSE | 1 | FALSE | TRUE | FALSE |  | None | Condensing | Step Modulating | Other |  |  |  |  | 80000 | 74000 | [9 empty] | 96 | 80 | Federally-Regulated Consumer Product | 2019-03-25 |  |  |  | 2019-05-29
Ariston USA LLC | HTP | EFT-55 | Water | LPG | Power | FALSE | FALSE | 1 | FALSE | TRUE | FALSE |  | None | Condensing | Step Modulating | Other |  |  |  |  | 55000 | 51000 | [9 empty] | 96.8 | 80 | Federally-Regulated Consumer Product | 2019-03-25 |  |  |  | 2019-05-29
Ariston USA LLC | HTP | EFT-55 | Water | Natural Gas | Power | FALSE | FALSE | 1 | FALSE | TRUE | FALSE |  | None | Condensing | Step Modulating | Other |  |  |  |  | 55000 | 51000 | [9 empty] | 96.8 | 80 | Federally-Regulated Consumer Product | 2019-03-25 |  |  |  | 2019-05-29
Ariston USA LLC | HTP | UFTC-199* | Water | LPG | Power | FALSE | FALSE | 1 | TRUE | FALSE | FALSE |  | None | Condensing | Step Modulating | Other |  |  |  |  | 199000 | 179000 | [9 empty] | 95.1 | 80 | Federally-Regulated Consumer Product | 2019-03-25 |  |  |  | 2019-05-29
Ariston USA LLC | HTP | UFTC-199* | Water | Natural Gas | Power | FALSE | FALSE | 1 | TRUE | FALSE | FALSE |  | None | Condensing | Step Modulating | Other |  |  |  |  | 199000 | 179000 | [9 empty] | 95.1 | 80 | Federally-Regulated Consumer Product | 2019-03-25 |  |  |  | 2019-05-29
Ariston USA LLC | HTP | UFTC-140* | Water | LPG | Power | FALSE | FALSE | 1 | TRUE | FALSE | FALSE |  | None | Condensing | Step Modulating | Other |  |  |  |  | 140000 | 129000 | [9 empty] | 96 | 80 | Federally-Regulated Consumer Product | 2019-03-25 |  |  |  | 2019-05-29
Ariston USA LLC | HTP | UFTC-140* | Water | Natural Gas | Power | FALSE | FALSE | 1 | TRUE | FALSE | FALSE |  | None | Condensing | Step Modulating | Other |  |  |  |  | 140000 | 129000 | [9 empty] | 96 | 80 | Federally-Regulated Consumer Product | 2019-03-25 |  |  |  | 2019-05-29
Ariston USA LLC | HTP | UFT-199* | Water | LPG | Power | FALSE | FALSE | 1 | FALSE | TRUE | FALSE |  | None | Condensing | Step Modulating | Other |  |  |  |  | 199000 | 181000 | [9 empty] | 96 | 80 | Federally-Regulated Consumer Product | 2019-03-25 |  |  |  | 2019-05-29
Ariston USA LLC | HTP | UFT-199* | Water | Natural Gas | Power | FALSE | FALSE | 1 | FALSE | TRUE | FALSE |  | None | Condensing | Step Modulating | Other |  |  |  |  | 199000 | 181000 | [9 empty] | 96 | 80 | Federally-Regulated Consumer Product | 2019-03-25 |  |  |  | 2019-05-29
Ariston USA LLC | HTP | UFT-175* | Water | LPG | Power | FALSE | FALSE | 1 | FALSE | TRUE | FALSE |  | None | Condensing | Step Modulating | Other |  |  |  |  | 175000 | 160000 | [9 empty] | 95.9 | 80 | Federally-Regulated Consumer Product | 2019-03-25 |  |  |  | 2019-05-29
Ariston USA LLC | HTP | UFT-175* | Water | Natural Gas | Power | FALSE | FALSE | 1 | FALSE | TRUE | FALSE |  | None | Condensing | Step Modulating | Other |  |  |  |  | 175000 | 160000 | [9 empty] | 95.9 | 80 | Federally-Regulated Consumer Product | 2019-03-25 |  |  |  | 2019-05-29
Ariston USA LLC | HTP | UFT-140* | Water | LPG | Power | FALSE | FALSE | 1 | FALSE | TRUE | FALSE |  | None | Condensing | Step Modulating | Other |  |  |  |  | 140000 | 128000 | [9 empty] | 95 | 80 | Federally-Regulated Consumer Product | 2019-03-25 |  |  |  | 2019-05-29
Ariston USA LLC | HTP | UFT-140* | Water | Natural Gas | Power | FALSE | FALSE | 1 | FALSE | TRUE | FALSE |  | None | Condensing | Step Modulating | Other |  |  |  |  | 140000 | 128000 | [9 empty] | 95 | 80 | Federally-Regulated Consumer Product | 2019-03-25 |  |  |  | 2019-05-29
Ariston USA LLC | HTP | UFT-120* | Water | LPG | Power | FALSE | FALSE | 1 | FALSE | TRUE | FALSE |  | None | Condensing | Step Modulating | Other |  |  |  |  | 120000 | 111000 | [9 empty] | 95.6 | 80 | Federally-Regulated Consumer Product | 2019-03-25 |  |  |  | 2019-05-29
Ariston USA LLC | HTP | UFT-120* | Water | Natural Gas | Power | FALSE | FALSE | 1 | FALSE | TRUE | FALSE |  | None | Condensing | Step Modulating | Other |  |  |  |  | 120000 | 111000 | [9 empty] | 95.6 | 80 | Federally-Regulated Consumer Product | 2019-03-25 |  |  |  | 2019-05-29
Ariston USA LLC | HTP | UFT-100* | Water | LPG | Power | FALSE | FALSE | 1 | FALSE | TRUE | FALSE |  | None | Condensing | Step Modulating | Other |  |  |  |  | 100000 | 92000 | [9 empty] | 95.1 | 80 | Federally-Regulated Consumer Product | 2019-03-25 |  |  |  | 2019-05-29
Ariston USA LLC | HTP | UFT-100* | Water | Natural Gas | Power | FALSE | FALSE | 1 | FALSE | TRUE | FALSE |  | None | Condensing | Step Modulating | Other |  |  |  |  | 100000 | 92000 | [9 empty] | 95.1 | 80 | Federally-Regulated Consumer Product | 2019-03-25 |  |  |  | 2019-05-29
Ariston USA LLC | HTP | UFT-80* | Water | LPG | Power | FALSE | FALSE | 1 | FALSE | TRUE | FALSE |  | None | Condensing | Step Modulating | Other |  |  |  |  | 80000 | 74000 | [9 empty] | 95.4 | 80 | Federally-Regulated Consumer Product | 2019-03-25 |  |  |  | 2019-05-29
Ariston USA LLC | HTP | UFT-80* | Water | Natural Gas | Power | FALSE | FALSE | 1 | FALSE | TRUE | FALSE |  | None | Condensing | Step Modulating | Other |  |  |  |  | 80000 | 74000 | [9 empty] | 95.4 | 80 | Federally-Regulated Consumer Product | 2019-03-25 |  |  |  | 2019-05-29
Ariston USA LLC | HTP | EFTC-199W | Water | LPG | Power | FALSE | FALSE | 1 | TRUE | FALSE | FALSE |  | None | Condensing | Step Modulating | Other |  |  |  |  | 199000 | 179000 | [9 empty] | 95.1 | 80 | Federally-Regulated Consumer Product | 2019-03-25 |  |  |  | 2019-05-29
Ariston USA LLC | HTP | EFTC-199W | Water | Natural Gas | Power | FALSE | FALSE | 1 | TRUE | FALSE | FALSE |  | None | Condensing | Step Modulating | Other |  |  |  |  | 199000 | 179000 | [9 empty] | 95.1 | 80 | Federally-Regulated Consumer Product | 2019-03-25 |  |  |  | 2019-05-29
Ariston USA LLC | HTP | EFTC-199F | Water | LPG | Power | FALSE | FALSE | 1 | TRUE | FALSE | FALSE |  | None | Condensing | Step Modulating | Other |  |  |  |  | 199000 | 182000 | [9 empty] | 95.7 | 80 | Federally-Regulated Consumer Product | 2019-03-25 |  |  |  | 2019-05-29
Ariston USA LLC | HTP | EFTC-199F | Water | Natural Gas | Power | FALSE | FALSE | 1 | TRUE | FALSE | FALSE |  | None | Condensing | Step Modulating | Other |  |  |  |  | 199000 | 182000 | [9 empty] | 95.7 | 80 | Federally-Regulated Consumer Product | 2019-03-25 |  |  |  | 2019-05-29
Ariston USA LLC | HTP | EP-299 | Water | LPG | Power | FALSE | FALSE | 1 | FALSE | TRUE | FALSE |  | None | Condensing | Step Modulating | Other |  |  |  |  | 299000 | 277000 | [9 empty] | 94.5 | 80 | Federally-Regulated Consumer Product | 2019-03-25 |  |  |  | 2019-05-29
Ariston USA LLC | HTP | EP-299 | Water | Natural Gas | Power | FALSE | FALSE | 1 | FALSE | TRUE | FALSE |  | None | Condensing | Step Modulating | Other |  |  |  |  | 299000 | 277000 | [9 empty] | 94.5 | 80 | Federally-Regulated Consumer Product | 2019-03-25 |  |  |  | 2019-05-29
Ariston USA LLC | HTP | EP-220 | Water | LPG | Power | FALSE | FALSE | 1 | FALSE | TRUE | FALSE |  | None | Condensing | Step Modulating | Other |  |  |  |  | 220000 | 204000 | [9 empty] | 95.2 | 80 | Federally-Regulated Consumer Product | 2019-03-25 |  |  |  | 2019-05-29
Ariston USA LLC | HTP | EP-220 | Water | Natural Gas | Power | FALSE | FALSE | 1 | FALSE | TRUE | FALSE |  | None | Condensing | Step Modulating | Other |  |  |  |  | 220000 | 204000 | [9 empty] | 95.2 | 80 | Federally-Regulated Consumer Product | 2019-03-25 |  |  |  | 2019-05-29
Ariston USA LLC | HTP | EP-150 | Water | LPG | Power | FALSE | FALSE | 1 | FALSE | TRUE | FALSE |  | None | Condensing | Step Modulating | Other |  |  |  |  | 150000 | 138000 | [9 empty] | 95.4 | 80 | Federally-Regulated Consumer Product | 2019-03-25 |  |  |  | 2019-05-29
Ariston USA LLC | HTP | EP-150 | Water | Natural Gas | Power | FALSE | FALSE | 1 | FALSE | TRUE | FALSE |  | None | Condensing | Step Modulating | Other |  |  |  |  | 150000 | 138000 | [9 empty] | 95.4 | 80 | Federally-Regulated Consumer Product | 2019-03-25 |  |  |  | 2019-05-29
Ariston USA LLC | HTP | EP-110 | Water | LPG | Power | FALSE | FALSE | 1 | FALSE | TRUE | FALSE |  | None | Condensing | Step Modulating | Other |  |  |  |  | 110000 | 100000 | [9 empty] | 96.4 | 80 | Federally-Regulated Consumer Product | 2019-03-25 |  |  |  | 2019-05-29
Ariston USA LLC | HTP | EP-110 | Water | Natural Gas | Power | FALSE | FALSE | 1 | FALSE | TRUE | FALSE |  | None | Condensing | Step Modulating | Other |  |  |  |  | 110000 | 100000 | [9 empty] | 96.4 | 80 | Federally-Regulated Consumer Product | 2019-03-25 |  |  |  | 2019-05-29
Ariston USA LLC | HTP | EP-80 | Water | LPG | Power | FALSE | FALSE | 1 | FALSE | TRUE | FALSE |  | None | Condensing | Step Modulating | Other |  |  |  |  | 80000 | 74000 | [9 empty] | 96.4 | 80 | Federally-Regulated Consumer Product | 2019-03-25 |  |  |  | 2019-05-29
Ariston USA LLC | Westinghouse | WBRLP199 | Water | LPG | Power | FALSE | FALSE | 1 | FALSE | TRUE | FALSE |  | None | Condensing | Step Modulating | Other |  |  |  |  | 199000 | 184000 | [9 empty] | 95.3 | 80 | Federally-Regulated Consumer Product | 2018-11-14 |  |  |  | 2019-05-29
Ariston USA LLC | Westinghouse | WBRNG199 | Water | Natural Gas | Power | FALSE | FALSE | 1 | FALSE | TRUE | FALSE |  | None | Condensing | Step Modulating | Other |  |  |  |  | 199000 | 184000 | [9 empty] | 95.3 | 80 | Federally-Regulated Consumer Product | 2018-11-14 |  |  |  | 2019-05-29
Ariston USA LLC | Westinghouse | WBRLP155 | Water | LPG | Power | FALSE | FALSE | 1 | FALSE | TRUE | FALSE |  | None | Condensing | Step Modulating | Other |  |  |  |  | 155000 | 143000 | [9 empty] | 95.1 | 80 | Federally-Regulated Consumer Product | 2018-09-20 |  |  |  | 2019-05-29
Ariston USA LLC | Westinghouse | WBRNG155 | Water | Natural Gas | Power | FALSE | FALSE | 1 | FALSE | TRUE | FALSE |  | None | Condensing | Step Modulating | Other |  |  |  |  | 155000 | 143000 | [9 empty] | 95.1 | 80 | Federally-Regulated Consumer Product | 2018-09-20 |  |  |  | 2019-05-29
Ariston USA LLC | Westinghouse | WBRLP110 | Water | LPG | Power | FALSE | FALSE | 1 | FALSE | TRUE | FALSE |  | None | Condensing | Step Modulating | Other |  |  |  |  | 110000 | 102000 | [9 empty] | 95.6 | 80 | Federally-Regulated Consumer Product | 2018-09-20 |  |  |  | 2019-05-29
Ariston USA LLC | Westinghouse | WBRNG110 | Water | Natural Gas | Power | FALSE | FALSE | 1 | FALSE | TRUE | FALSE |  | None | Condensing | Step Modulating | Other |  |  |  |  | 110000 | 102000 | [9 empty] | 95.6 | 80 | Federally-Regulated Consumer Product | 2018-09-20 |  |  |  | 2019-05-29
Ariston USA LLC | Westinghouse | WBRLP080 | Water | LPG | Power | FALSE | FALSE | 1 | FALSE | TRUE | FALSE |  | None | Condensing | Step Modulating | Other |  |  |  |  | 80000 | 74000 | [9 empty] | 96 | 80 | Federally-Regulated Consumer Product | 2018-09-20 |  |  |  | 2019-05-29
Ariston USA LLC | Westinghouse | WBRNG080 | Water | Natural Gas | Power | FALSE | FALSE | 1 | FALSE | TRUE | FALSE |  | None | Condensing | Step Modulating | Other |  |  |  |  | 80000 | 74000 | [9 empty] | 96 | 80 | Federally-Regulated Consumer Product | 2018-09-20 |  |  |  | 2019-05-29
Ariston USA LLC | Westinghouse | WBRLP055 | Water | LPG | Power | FALSE | FALSE | 1 | FALSE | TRUE | FALSE |  | None | Condensing | Step Modulating | Other |  |  |  |  | 55000 | 51000 | [9 empty] | 96.3 | 80 | Federally-Regulated Consumer Product | 2018-09-20 |  |  |  | 2019-05-29
Ariston USA LLC | Westinghouse | WBRNG055 | Water | Natural Gas | Power | FALSE | FALSE | 1 | FALSE | TRUE | FALSE |  | None | Condensing | Step Modulating | Other |  |  |  |  | 55000 | 51000 | [9 empty] | 96.3 | 80 | Federally-Regulated Consumer Product | 2018-09-20 |  |  |  | 2019-05-29
Ariston USA LLC | Westinghouse | WBRCLP140W | Water | LPG | Power | FALSE | FALSE | 1 | FALSE | TRUE | FALSE |  | None | Condensing | Step Modulating | Other |  |  |  |  | 140000 | 129000 | [9 empty] | 96 | 80 | Federally-Regulated Consumer Product | 2018-09-20 |  |  |  | 2019-05-29
Ariston USA LLC | Westinghouse | WBRCNG140W | Water | Natural Gas | Power | FALSE | FALSE | 1 | TRUE | FALSE | FALSE |  | None | Condensing | Step Modulating | Other |  |  |  |  | 140000 | 129000 | [9 empty] | 96 | 80 | Federally-Regulated Consumer Product | 2019-01-03 |  |  |  | 2019-05-29
Ariston USA LLC | Westinghouse | WBRCLP140F | Water | LPG | Power | FALSE | FALSE | 1 | FALSE | TRUE | FALSE |  | None | Condensing | Step Modulating | Other |  |  |  |  | 140000 | 126000 | [9 empty] | 93.2 | 80 | Federally-Regulated Consumer Product | 2018-11-14 |  |  |  | 2019-05-29
Ariston USA LLC | Westinghouse | WBRCNG140F | Water | Natural Gas | Power | FALSE | FALSE | 1 | FALSE | TRUE | FALSE |  | None | Condensing | Step Modulating | Other |  |  |  |  | 140000 | 126000 | [9 empty] | 93.2 | 80 | Federally-Regulated Consumer Product | 2018-12-04 |  |  |  | 2019-05-29
Ariston USA LLC | Westinghouse | WBRUC**199* | Water | LPG | Power | FALSE | FALSE | 1 | TRUE |  | FALSE |  | None | Condensing | Step Modulating | Other |  |  |  |  | 199000 | 179000 | [9 empty] | 95.1 | 80 | Federally-Regulated Consumer Product | 2018-09-20 |  |  |  | 2019-05-29
Ariston USA LLC | Westinghouse | WBRUC**199* | Water | Natural Gas | Power | FALSE | FALSE | 1 | TRUE |  | FALSE |  | None | Condensing | Step Modulating | Other |  |  |  |  | 199000 | 179000 | [9 empty] | 95.1 | 80 | Federally-Regulated Consumer Product | 2018-09-20 |  |  |  | 2019-05-29
Ariston USA LLC | Westinghouse | WBRUC**140* | Water | LPG | Power | FALSE | FALSE | 1 | TRUE |  | FALSE |  | None | Condensing | Step Modulating | Other |  |  |  |  | 140000 | 129000 | [9 empty] | 96 | 80 | Federally-Regulated Consumer Product | 2018-09-20 |  |  |  | 2019-05-29
Ariston USA LLC | Westinghouse | WBRUC**140* | Water | Natural Gas | Power | FALSE | FALSE | 1 | TRUE |  | FALSE |  | None | Condensing | Step Modulating | Other |  |  |  |  | 140000 | 129000 | [9 empty] | 96 | 80 | Federally-Regulated Consumer Product | 2018-09-20 |  |  |  | 2019-05-29
Ariston USA LLC | Westinghouse | WBRU**199* | Water | LPG | Power | FALSE | FALSE | 1 | FALSE | TRUE | FALSE |  | None | Condensing | Step Modulating | Other |  |  |  |  | 199000 | 181000 | [9 empty] | 96 | 80 | Federally-Regulated Consumer Product | 2018-11-14 |  |  |  | 2019-05-29
Ariston USA LLC | Westinghouse | WBRU**199* | Water | Natural Gas | Power | FALSE | FALSE | 1 | FALSE | TRUE | FALSE |  | None | Condensing | Step Modulating | Other |  |  |  |  | 199000 | 181000 | [9 empty] | 96 | 80 | Federally-Regulated Consumer Product | 2018-11-14 |  |  |  | 2019-05-29
Ariston USA LLC | Westinghouse | WBRU**175* | Water | LPG | Power | FALSE | FALSE | 1 | FALSE | TRUE | FALSE |  | None | Condensing | Step Modulating | Other |  |  |  |  | 175000 | 160000 | [9 empty] | 95.9 | 80 | Federally-Regulated Consumer Product | 2018-11-14 |  |  |  | 2019-05-29
Ariston USA LLC | Westinghouse | WBRU**175* | Water | Natural Gas | Power | FALSE | FALSE | 1 | FALSE | TRUE | FALSE |  | None | Condensing | Step Modulating | Other |  |  |  |  | 175000 | 160000 | [9 empty] | 95.9 | 80 | Federally-Regulated Consumer Product | 2018-11-14 |  |  |  | 2019-05-29
Ariston USA LLC | Westinghouse | WBRU**140* | Water | LPG | Power | FALSE | FALSE | 1 | FALSE | TRUE | FALSE |  | None | Condensing | Step Modulating | Other |  |  |  |  | 140000 | 128000 | [9 empty] | 95 | 80 | Federally-Regulated Consumer Product | 2018-11-14 |  |  |  | 2019-05-29
Ariston USA LLC | Westinghouse | WBRU**140* | Water | Natural Gas | Power | FALSE | FALSE | 1 | FALSE | TRUE | FALSE |  | None | Condensing | Step Modulating | Other |  |  |  |  | 140000 | 128000 | [9 empty] | 95 | 80 | Federally-Regulated Consumer Product | 2018-11-14 |  |  |  | 2019-05-29
Ariston USA LLC | Westinghouse | WBRU**120* | Water | LPG | Power | FALSE | FALSE | 1 | FALSE | TRUE | FALSE |  | None | Condensing | Step Modulating | Other |  |  |  |  | 120000 | 111000 | [9 empty] | 95.6 | 80 | Federally-Regulated Consumer Product | 2018-11-14 |  |  |  | 2019-05-29
Ariston USA LLC | Westinghouse | WBRU**120* | Water | Natural Gas | Power | FALSE | FALSE | 1 | FALSE | TRUE | FALSE |  | None | Condensing | Step Modulating | Other |  |  |  |  | 120000 | 111000 | [9 empty] | 95.6 | 80 | Federally-Regulated Consumer Product | 2018-11-14 |  |  |  | 2019-05-29
Ariston USA LLC | Westinghouse | WBRU**100* | Water | LPG | Power | FALSE | FALSE | 1 | FALSE | TRUE | FALSE |  | None | Condensing | Step Modulating | Other |  |  |  |  | 100000 | 92000 | [9 empty] | 95.1 | 80 | Federally-Regulated Consumer Product | 2018-11-14 |  |  |  | 2019-05-29
Ariston USA LLC | Westinghouse | WBRU**100* | Water | Natural Gas | Power | FALSE | FALSE | 1 | FALSE | TRUE | FALSE |  | None | Condensing | Step Modulating | Other |  |  |  |  | 100000 | 92000 | [9 empty] | 95.1 | 80 | Federally-Regulated Consumer Product | 2018-11-14 |  |  |  | 2019-05-29
Ariston USA LLC | Westinghouse | WBRU**080* | Water | LPG | Power | FALSE | FALSE | 1 | FALSE | TRUE | FALSE |  | None | Condensing | Step Modulating | Other |  |  |  |  | 80000 | 74000 | [9 empty] | 95.4 | 80 | Federally-Regulated Consumer Product | 2018-11-14 |  |  |  | 2019-05-29
Ariston USA LLC | Westinghouse | WBRU**080* | Water | Natural Gas | Power | FALSE | FALSE | 1 | FALSE | TRUE | FALSE |  | None | Condensing | Step Modulating | Other |  |  |  |  | 80000 | 74000 | [9 empty] | 95.4 | 80 | Federally-Regulated Consumer Product | 2018-11-14 |  |  |  | 2019-05-29
Ariston USA LLC | Westinghouse | WBRE**299 | Water | LPG | Power | FALSE | FALSE | 1 | FALSE | TRUE | FALSE |  | None | Condensing | Step Modulating | Other |  |  |  |  | 299000 | 277000 | [9 empty] | 94.5 | 80 | Federally-Regulated Consumer Product | 2018-09-20 |  |  |  | 2019-05-29
Ariston USA LLC | Westinghouse | WBRE**299 | Water | Natural Gas | Power | FALSE | FALSE | 1 | FALSE | TRUE | FALSE |  | None | Condensing | Step Modulating | Other |  |  |  |  | 299000 | 277000 | [9 empty] | 94.5 | 80 | Federally-Regulated Consumer Product | 2018-09-20 |  |  |  | 2019-05-29
Ariston USA LLC | Westinghouse | WBRE**220 | Water | LPG | Power | FALSE | FALSE | 1 | FALSE | TRUE | FALSE |  | None | Condensing | Step Modulating | Other |  |  |  |  | 220000 | 204000 | [9 empty] | 95.2 | 80 | Federally-Regulated Consumer Product | 2018-09-20 |  |  |  | 2019-05-29
Ariston USA LLC | Westinghouse | WBRE**220 | Water | Natural Gas | Power | FALSE | FALSE | 1 | FALSE | TRUE | FALSE |  | None | Condensing | Step Modulating | Other |  |  |  |  | 220000 | 204000 | [9 empty] | 95.2 | 80 | Federally-Regulated Consumer Product | 2018-09-20 |  |  |  | 2019-05-29
Ariston USA LLC | Westinghouse | WBRE**150 | Water | LPG | Power | FALSE | FALSE | 1 | FALSE | TRUE | FALSE |  | None | Condensing | Step Modulating | Other |  |  |  |  | 150000 | 138000 | [9 empty] | 95.4 | 80 | Federally-Regulated Consumer Product | 2018-09-20 |  |  |  | 2019-05-29
Ariston USA LLC | Westinghouse | WBRE**150 | Water | Natural Gas | Power | FALSE | FALSE | 1 | FALSE | TRUE | FALSE |  | None | Condensing | Step Modulating | Other |  |  |  |  | 150000 | 138000 | [9 empty] | 95.4 | 80 | Federally-Regulated Consumer Product | 2018-09-20 |  |  |  | 2019-05-29
Ariston USA LLC | Westinghouse | WBRE**110 | Water | LPG | Power | FALSE | FALSE | 1 | FALSE | TRUE | FALSE |  | None | Condensing | Step Modulating | Other |  |  |  |  | 110000 | 100000 | [9 empty] | 96.4 | 80 | Federally-Regulated Consumer Product | 2018-09-20 |  |  |  | 2019-05-29
Ariston USA LLC | Westinghouse | WBRE**110 | Water | Natural Gas | Power | FALSE | FALSE | 1 | FALSE | TRUE | FALSE |  | None | Condensing | Step Modulating | Other |  |  |  |  | 110000 | 100000 | [9 empty] | 96.4 | 80 | Federally-Regulated Consumer Product | 2018-09-20 |  |  |  | 2019-05-29
Ariston USA LLC | Westinghouse | WBRE**080 | Water | LPG | Power | FALSE | FALSE | 1 | FALSE | TRUE | FALSE |  | None | Condensing | Step Modulating | Other |  |  |  |  | 80000 | 74000 | [9 empty] | 96.4 | 80 | Federally-Regulated Consumer Product | 2018-09-20 |  |  |  | 2019-05-29
Ariston USA LLC | Westinghouse | WBRE**080 | Water | Natural Gas | Power | FALSE | FALSE | 1 | FALSE | TRUE | FALSE |  | None | Condensing | Step Modulating | Other |  |  |  |  | 80000 | 74000 | [9 empty] | 96.4 | 80 | Federally-Regulated Consumer Product | 2018-09-20 |  |  |  | 2019-05-29
Ariston USA LLC | Westinghouse | WBRLP285 | Water | LPG | Power | FALSE | FALSE | 1 | FALSE | TRUE | FALSE |  | None | Condensing | Step Modulating | Other |  |  |  |  | 285000 | 263000 | [9 empty] | 95 | 80 | Federally-Regulated Consumer Product | 2018-09-20 |  |  |  | 2019-05-29
Ariston USA LLC | Westinghouse | WBRNG285 | Water | Natural Gas | Power | FALSE | FALSE | 1 | FALSE | TRUE | FALSE |  | None | Condensing | Step Modulating | Other |  |  |  |  | 285000 | 263000 | [9 empty] | 95 | 80 | Federally-Regulated Consumer Product | 2018-09-20 |  |  |  | 2019-05-29
Ariston USA LLC | Westinghouse | WBRCLP199W | Water | LPG | Power | FALSE | FALSE | 1 | TRUE |  | FALSE |  | None | Condensing | Step Modulating | Other |  |  |  |  | 199000 | 179000 | [9 empty] | 95.1 | 80 | Federally-Regulated Consumer Product | 2018-09-20 |  |  |  | 2019-05-29
Ariston USA LLC | Westinghouse | WBRCNG199W | Water | Natural Gas | Power | FALSE | FALSE | 1 | TRUE |  | FALSE |  | None | Condensing | Step Modulating | Other |  |  |  |  | 199000 | 179000 | [9 empty] | 95.1 | 80 | Federally-Regulated Consumer Product | 2018-09-20 |  |  |  | 2019-05-29
Ariston USA LLC | Westinghouse | WBRCLP199F | Water | LPG | Power | FALSE | FALSE | 1 | TRUE | FALSE | FALSE |  | None | Condensing | Step Modulating | Other |  |  |  |  | 199000 | 179000 | [9 empty] | 95.1 | 80 | Federally-Regulated Consumer Product | 2018-11-14 |  |  |  | 2019-05-29
Ariston USA LLC | Westinghouse | WBRCNG199F | Water | Natural Gas | Power | FALSE | FALSE | 1 | TRUE | FALSE | FALSE |  | None | Condensing | Step Modulating | Other |  |  |  |  | 199000 | 179000 | [9 empty] | 95.1 | 80 | Federally-Regulated Consumer Product | 2018-11-14 |  |  |  | 2019-05-29
IBC Technologies | IBC Technologies | VFC 45-225 | Water | LPG | Power | FALSE | FALSE | 1 | FALSE | TRUE | FALSE |  | None | Condensing | Step Modulating | Other |  |  |  |  | 225000 | 209000 | [9 empty] | 95 | 80 | Federally-Regulated Consumer Product | 2019-03-21 |  |  |  | 2019-05-29
IBC Technologies | IBC Technologies | VFC 45-225 | Water | Natural Gas | Power | FALSE | FALSE | 1 | FALSE | TRUE | FALSE |  | None | Condensing | Step Modulating | Other |  |  |  |  | 225000 | 209000 | [9 empty] | 95 | 80 | Federally-Regulated Consumer Product | 2019-03-21 |  |  |  | 2019-05-29
IBC Technologies | IBC Technologies | VFC 15-150 | Water | LPG | Power | FALSE | FALSE | 1 | FALSE | TRUE | FALSE |  | None | Condensing | Step Modulating | Other |  |  |  |  | 150000 | 141000 | [9 empty] | 95 | 80 | Federally-Regulated Consumer Product | 2019-03-21 |  |  |  | 2019-05-29
IBC Technologies | IBC Technologies | VFC 15-150 | Water | Natural Gas | Power | FALSE | FALSE | 1 | FALSE | TRUE | FALSE |  | None | Condensing | Step Modulating | Other |  |  |  |  | 150000 | 141000 | [9 empty] | 95 | 80 | Federally-Regulated Consumer Product | 2019-03-21 |  |  |  | 2019-05-29
Laars Heating Systems Company | BRADFORD WHITE | BNTH210 | Water | Natural Gas | Induced Draft | FALSE | FALSE | 1 | FALSE | TRUE | FALSE |  | None | Condensing | Step Modulating | Other |  |  |  |  | 210000 | 194000 | [9 empty] | 95 | 80 | Federally-Regulated Consumer Product | 2019-03-21 |  |  |  | 2019-05-29
Laars Heating Systems Company | BRADFORD WHITE | BNTH150 | Water | LPG | Induced Draft | FALSE | FALSE | 1 | FALSE | TRUE | FALSE |  | None | Condensing | Step Modulating | Other |  |  |  |  | 150000 | 138000 | [9 empty] | 95 | 80 | Federally-Regulated Consumer Product | 2019-03-21 |  |  |  | 2019-05-29
Laars Heating Systems Company | BRADFORD WHITE | BNTH150 | Water | Natural Gas | Induced Draft | FALSE | FALSE | 1 | FALSE | TRUE | FALSE |  | None | Condensing | Step Modulating | Other |  |  |  |  | 150000 | 138000 | [9 empty] | 95 | 80 | Federally-Regulated Consumer Product | 2019-03-21 |  |  |  | 2019-05-29
Laars Heating Systems Company | BRADFORD WHITE | BNTH105 | Water | LPG | Induced Draft | FALSE | FALSE | 1 | FALSE | TRUE | FALSE |  | None | Condensing | Step Modulating | Other |  |  |  |  | 105000 | 96000 | [9 empty] | 95 | 80 | Federally-Regulated Consumer Product | 2019-03-21 |  |  |  | 2019-05-29
Laars Heating Systems Company | BRADFORD WHITE | BNTH105 | Water | Natural Gas | Induced Draft | FALSE | FALSE | 1 | FALSE | TRUE | FALSE |  | None | Condensing | Step Modulating | Other |  |  |  |  | 105000 | 96000 | [9 empty] | 95 | 80 | Federally-Regulated Consumer Product | 2019-03-21 |  |  |  | 2019-05-29
Laars Heating Systems Company | BRADFORD WHITE | BNTH080 | Water | LPG | Induced Draft | FALSE | FALSE | 1 | FALSE | TRUE | FALSE |  | None | Condensing | Step Modulating | Other |  |  |  |  | 80000 | 74000 | [9 empty] | 95 | 80 | Federally-Regulated Consumer Product | 2019-03-21 |  |  |  | 2019-05-29
Laars Heating Systems Company | BRADFORD WHITE | BNTH080 | Water | Natural Gas | Induced Draft | FALSE | FALSE | 1 | FALSE | TRUE | FALSE |  | None | Condensing | Step Modulating | Other |  |  |  |  | 80000 | 74000 | [9 empty] | 95 | 80 | Federally-Regulated Consumer Product | 2019-03-21 |  |  |  | 2019-05-29
Laars Heating Systems Company | BRADFORD WHITE | BMFTHW199(N,P)**** | Water | LPG | Pressure | FALSE | FALSE | 1 | FALSE | TRUE | FALSE |  | None | Condensing | Step Modulating | Other |  |  |  |  | 199000 | 181000 | [9 empty] | 95 | 80 | Federally-Regulated Consumer Product | 2019-03-21 |  |  |  | 2019-05-29
Laars Heating Systems Company | BRADFORD WHITE | BMFTHW199(N,P)**** | Water | Natural Gas | Pressure | FALSE | FALSE | 1 | FALSE | TRUE | FALSE |  | None | Condensing | Step Modulating | Other |  |  |  |  | 199000 | 181000 | [9 empty] | 95 | 80 | Federally-Regulated Consumer Product | 2019-03-21 |  |  |  | 2019-05-29
Laars Heating Systems Company | BRADFORD WHITE | BMFTHW120(N,P)**** | Water | LPG | Pressure | FALSE | FALSE | 1 | FALSE | TRUE | FALSE |  | None | Condensing | Step Modulating | Other |  |  |  |  | 120000 | 111000 | [9 empty] | 95 | 80 | Federally-Regulated Consumer Product | 2019-03-21 |  |  |  | 2019-05-29
Laars Heating Systems Company | BRADFORD WHITE | BMFTHW120(N,P)**** | Water | Natural Gas | Pressure | FALSE | FALSE | 1 | FALSE | TRUE | FALSE |  | None | Condensing | Step Modulating | Other |  |  |  |  | 120000 | 111000 | [9 empty] | 95 | 80 | Federally-Regulated Consumer Product | 2019-03-21 |  |  |  | 2019-05-29
Laars Heating Systems Company | BRADFORD WHITE | BMFTHW100(N,P)**** | Water | LPG | Pressure | FALSE | FALSE | 1 | FALSE | TRUE | FALSE |  | None | Condensing | Step Modulating | Other |  |  |  |  | 100000 | 93000 | [9 empty] | 95 | 80 | Federally-Regulated Consumer Product | 2019-03-21 |  |  |  | 2019-05-29
Laars Heating Systems Company | BRADFORD WHITE | BMFTHW100(N,P)**** | Water | Natural Gas | Pressure | FALSE | FALSE | 1 | FALSE | TRUE | FALSE |  | None | Condensing | Step Modulating | Other |  |  |  |  | 100000 | 93000 | [9 empty] | 95 | 80 | Federally-Regulated Consumer Product | 2019-03-21 |  |  |  | 2019-05-29
Laars Heating Systems Company | BRADFORD WHITE | BMFTHW080(N,P)**** | Water | LPG | Pressure | FALSE | FALSE | 1 | FALSE | TRUE | FALSE |  | None | Condensing | Step Modulating | Other |  |  |  |  | 80000 | 74000 | [9 empty] | 95 | 80 | Federally-Regulated Consumer Product | 2019-03-21 |  |  |  | 2019-05-29
Laars Heating Systems Company | BRADFORD WHITE | BMFTHW080(N,P)**** | Water | Natural Gas | Pressure | FALSE | FALSE | 1 | FALSE | TRUE | FALSE |  | None | Condensing | Step Modulating | Other |  |  |  |  | 80000 | 74000 | [9 empty] | 95 | 80 | Federally-Regulated Consumer Product | 2019-03-21 |  |  |  | 2019-05-29
Laars Heating Systems Company | BRADFORD WHITE | BMFTCW199(N,P)**** | Water | LPG | Pressure | FALSE | FALSE | 1 | TRUE | TRUE | FALSE |  | None | Condensing | Step Modulating | Other |  |  |  |  | 199000 | 181000 | [9 empty] | 95 | 80 | Federally-Regulated Consumer Product | 2019-03-21 |  |  |  | 2019-05-29
Laars Heating Systems Company | BRADFORD WHITE | BMFTCW199(N,P)**** | Water | Natural Gas | Pressure | FALSE | FALSE | 1 | TRUE | TRUE | FALSE |  | None | Condensing | Step Modulating | Other |  |  |  |  | 199000 | 181000 | [9 empty] | 95 | 80 | Federally-Regulated Consumer Product | 2019-03-21 |  |  |  | 2019-05-29
Laars Heating Systems Company | BRADFORD WHITE | BMFTCF199(N,P)**** | Water | LPG | Pressure | FALSE | FALSE | 1 | TRUE | FALSE | FALSE |  | None | Condensing | Step Modulating | Other | Multiple-Speed |  |  |  | 199000 | 181000 | [9 empty] | 95 | 80 | Federally-Regulated Consumer Product | 2019-03-21 |  |  |  | 2019-05-29
Laars Heating Systems Company | BRADFORD WHITE | BMFTCF199(N,P)**** | Water | Natural Gas | Pressure | FALSE | FALSE | 1 | TRUE | FALSE | FALSE |  | None | Condensing | Step Modulating | Other | Multiple-Speed |  |  |  | 199000 | 181000 | [9 empty] | 95 | 80 | Federally-Regulated Consumer Product | 2019-03-21 |  |  |  | 2019-05-29
Laars Heating Systems Company | BRADFORD WHITE | BMFTHW140(N,P)**** | Water | LPG | Pressure | FALSE | FALSE | 1 | TRUE | FALSE | FALSE |  | None | Condensing | Step Modulating | Other |  |  |  |  | 140000 | 129000 | [9 empty] | 95 | 80 | Federally-Regulated Consumer Product | 2019-03-21 |  |  |  | 2019-05-29
Laars Heating Systems Company | BRADFORD WHITE | BMFTHW140(N,P)**** | Water | Natural Gas | Pressure | FALSE | FALSE | 1 | TRUE | FALSE | FALSE |  | None | Condensing | Step Modulating | Other |  |  |  |  | 140000 | 129000 | [9 empty] | 95 | 80 | Federally-Regulated Consumer Product | 2019-03-21 |  |  |  | 2019-05-29
Laars Heating Systems Company | BRADFORD WHITE | BMFTC(F,W)140(N,P)**** | Water | LPG | Pressure | FALSE | FALSE | 1 | TRUE | FALSE | FALSE |  | None | Condensing | Step Modulating | Other |  |  |  |  | 140000 | 129000 | [9 empty] | 95 | 80 | Federally-Regulated Consumer Product | 2019-03-21 |  |  |  | 2019-05-29
Laars Heating Systems Company | BRADFORD WHITE | BMFTC(F,W)140(N,P)**** | Water | Natural Gas | Pressure | FALSE | FALSE | 1 | TRUE | FALSE | FALSE |  | None | Condensing | Step Modulating | Other |  |  |  |  | 140000 | 129000 | [9 empty] | 95 | 80 | Federally-Regulated Consumer Product | 2019-03-21 |  |  |  | 2019-05-29
Laars Heating Systems Company | BRADFORD WHITE | BMT2H0300 | Water | LPG | Injection Type | FALSE | FALSE | 1 | FALSE | TRUE | FALSE |  | None | Non-Condensing | Single-Stage | Copper |  |  |  |  | 299000 | 255000 | [9 empty] | 85.1 | 80 | Federally-Regulated Consumer Product | 2019-03-21 |  |  |  | 2019-05-29
Laars Heating Systems Company | BRADFORD WHITE | BMT2H0300 | Water | Natural Gas | Injection Type | FALSE | FALSE | 1 | FALSE | TRUE | FALSE |  | None | Non-Condensing | Single-Stage | Copper |  |  |  |  | 299000 | 255000 | [9 empty] | 85.1 | 80 | Federally-Regulated Consumer Product | 2019-03-21 |  |  |  | 2019-05-29
Laars Heating Systems Company | BRADFORD WHITE | BMT2H0200 | Water | LPG | Injection Type | FALSE | FALSE | 1 | FALSE | TRUE | FALSE |  | None | Non-Condensing | Single-Stage | Copper |  |  |  |  | 200000 | 170000 | [9 empty] | 85.1 | 80 | Federally-Regulated Consumer Product | 2019-03-21 |  |  |  | 2019-05-29
Laars Heating Systems Company | BRADFORD WHITE | BMT2H0200 | Water | Natural Gas | Injection Type | FALSE | FALSE | 1 | FALSE | TRUE | FALSE |  | None | Non-Condensing | Single-Stage | Copper |  |  |  |  | 200000 | 170000 | [9 empty] | 85.1 | 80 | Federally-Regulated Consumer Product | 2019-03-21 |  |  |  | 2019-05-29
Laars Heating Systems Company | BRADFORD WHITE | BNTH285 | Water | LPG | Induced Draft | FALSE | FALSE | 1 | FALSE | TRUE | FALSE |  | None | Condensing | Step Modulating | Other |  |  |  |  | 285000 | 264000 | [9 empty] | 95 | 80 | Federally-Regulated Consumer Product | 2019-03-21 |  |  |  | 2019-05-29
Laars Heating Systems Company | BRADFORD WHITE | BNTH285 | Water | Natural Gas | Induced Draft | FALSE | FALSE | 1 | FALSE | TRUE | FALSE |  | None | Condensing | Step Modulating | Other |  |  |  |  | 285000 | 264000 | [9 empty] | 95 | 80 | Federally-Regulated Consumer Product | 2019-03-21 |  |  |  | 2019-05-29
Laars Heating Systems Company | BRADFORD WHITE | BNTH210 | Water | LPG | Induced Draft | FALSE | FALSE | 1 | FALSE | TRUE | FALSE |  | None | Condensing | Step Modulating | Other |  |  |  |  | 210000 | 194000 | [9 empty] | 95 | 80 | Federally-Regulated Consumer Product | 2019-03-21 |  |  |  | 2019-05-29
Laars Heating Systems Company | BRADFORD WHITE | BNTH210 | Water | Natural Gas | Induced Draft | FALSE | FALSE | 1 | FALSE | TRUE | FALSE |  | None | Condensing | Step Modulating | Other |  |  |  |  | 210000 | 194000 | [9 empty] | 95 | 80 | Federally-Regulated Consumer Product | 2019-05-29 |  |  |  | 2019-05-29
Laars Heating Systems Company | BRADFORD WHITE | BNTH150 | Water | LPG | Induced Draft | FALSE | FALSE | 1 | FALSE | TRUE | FALSE |  | None | Condensing | Step Modulating | Other |  |  |  |  | 150000 | 138000 | [9 empty] | 95 | 80 | Federally-Regulated Consumer Product | 2019-05-29 |  |  |  | 2019-05-29
Laars Heating Systems Company | BRADFORD WHITE | BNTH150 | Water | Natural Gas | Induced Draft | FALSE | FALSE | 1 | FALSE | TRUE | FALSE |  | None | Condensing | Step Modulating | Other |  |  |  |  | 150000 | 138000 | [9 empty] | 95 | 80 | Federally-Regulated Consumer Product | 2019-05-29 |  |  |  | 2019-05-29
Laars Heating Systems Company | BRADFORD WHITE | BNTH105 | Water | LPG | Induced Draft | FALSE | FALSE | 1 | FALSE | TRUE | FALSE |  | None | Condensing | Step Modulating | Other |  |  |  |  | 105000 | 96000 | [9 empty] | 95 | 80 | Federally-Regulated Consumer Product | 2019-05-29 |  |  |  | 2019-05-29
Laars Heating Systems Company | BRADFORD WHITE | BNTH105 | Water | Natural Gas | Induced Draft | FALSE | FALSE | 1 | FALSE | TRUE | FALSE |  | None | Condensing | Step Modulating | Other |  |  |  |  | 105000 | 96000 | [9 empty] | 95 | 80 | Federally-Regulated Consumer Product | 2019-05-29 |  |  |  | 2019-05-29
Laars Heating Systems Company | BRADFORD WHITE | BNTH080 | Water | LPG | Induced Draft | FALSE | FALSE | 1 | FALSE | TRUE | FALSE |  | None | Condensing | Step Modulating | Other |  |  |  |  | 80000 | 74000 | [9 empty] | 95 | 80 | Federally-Regulated Consumer Product | 2019-05-29 |  |  |  | 2019-05-29
Laars Heating Systems Company | BRADFORD WHITE | BNTH080 | Water | Natural Gas | Induced Draft | FALSE | FALSE | 1 | FALSE | TRUE | FALSE |  | None | Condensing | Step Modulating | Other |  |  |  |  | 80000 | 74000 | [9 empty] | 95 | 80 | Federally-Regulated Consumer Product | 2019-05-29 |  |  |  | 2019-05-29
Laars Heating Systems Company | BRADFORD WHITE | BMFTHW199(N,P)**** | Water | LPG | Pressure | FALSE | FALSE | 1 | FALSE | TRUE | FALSE |  | None | Condensing | Step Modulating | Other |  |  |  |  | 199000 | 181000 | [9 empty] | 95 | 80 | Federally-Regulated Consumer Product | 2019-05-29 |  |  |  | 2019-05-29
Laars Heating Systems Company | BRADFORD WHITE | BMFTHW199(N,P)**** | Water | Natural Gas | Pressure | FALSE | FALSE | 1 | FALSE | TRUE | FALSE |  | None | Condensing | Step Modulating | Other |  |  |  |  | 199000 | 181000 | [9 empty] | 95 | 80 | Federally-Regulated Consumer Product | 2019-05-29 |  |  |  | 2019-05-29
Laars Heating Systems Company | BRADFORD WHITE | BMFTHW120(N,P)**** | Water | LPG | Pressure | FALSE | FALSE | 1 | FALSE | TRUE | FALSE |  | None | Condensing | Step Modulating | Other |  |  |  |  | 120000 | 111000 | [9 empty] | 95 | 80 | Federally-Regulated Consumer Product | 2019-05-29 |  |  |  | 2019-05-29
Laars Heating Systems Company | BRADFORD WHITE | BMFTHW120(N,P)**** | Water | Natural Gas | Pressure | FALSE | FALSE | 1 | FALSE | TRUE | FALSE |  | None | Condensing | Step Modulating | Other |  |  |  |  | 120000 | 111000 | [9 empty] | 95 | 80 | Federally-Regulated Consumer Product | 2019-05-29 |  |  |  | 2019-05-29
Laars Heating Systems Company | BRADFORD WHITE | BMFTHW100(N,P)**** | Water | LPG | Pressure | FALSE | FALSE | 1 | FALSE | TRUE | FALSE |  | None | Condensing | Step Modulating | Other |  |  |  |  | 100000 | 93000 | [9 empty] | 95 | 80 | Federally-Regulated Consumer Product | 2019-05-29 |  |  |  | 2019-05-29
Laars Heating Systems Company | BRADFORD WHITE | BMFTHW100(N,P)**** | Water | Natural Gas | Pressure | FALSE | FALSE | 1 | FALSE | TRUE | FALSE |  | None | Condensing | Step Modulating | Other |  |  |  |  | 100000 | 93000 | [9 empty] | 95 | 80 | Federally-Regulated Consumer Product | 2019-05-29 |  |  |  | 2019-05-29
Laars Heating Systems Company | BRADFORD WHITE | BMFTHW080(N,P)**** | Water | LPG | Pressure | FALSE | FALSE | 1 | FALSE | TRUE | FALSE |  | None | Condensing | Step Modulating | Other |  |  |  |  | 80000 | 74000 | [9 empty] | 95 | 80 | Federally-Regulated Consumer Product | 2019-05-29 |  |  |  | 2019-05-29
Laars Heating Systems Company | BRADFORD WHITE | BMFTHW080(N,P)**** | Water | Natural Gas | Pressure | FALSE | FALSE | 1 | FALSE | TRUE | FALSE |  | None | Condensing | Step Modulating | Other |  |  |  |  | 80000 | 74000 | [9 empty] | 95 | 80 | Federally-Regulated Consumer Product | 2019-05-29 |  |  |  | 2019-05-29
Laars Heating Systems Company | BRADFORD WHITE | BMFTCW199(N,P)**** | Water | LPG | Pressure | FALSE | FALSE | 1 | TRUE | TRUE | FALSE |  | None | Condensing | Step Modulating | Other |  |  |  |  | 199000 | 181000 | [9 empty] | 95 | 80 | Federally-Regulated Consumer Product | 2019-05-29 |  |  |  | 2019-05-29
Laars Heating Systems Company | BRADFORD WHITE | BMFTCW199(N,P)**** | Water | Natural Gas | Pressure | FALSE | FALSE | 1 | TRUE | TRUE | FALSE |  | None | Condensing | Step Modulating | Other |  |  |  |  | 199000 | 181000 | [9 empty] | 95 | 80 | Federally-Regulated Consumer Product | 2019-05-29 |  |  |  | 2019-05-29
Laars Heating Systems Company | BRADFORD WHITE | BMFTCF199(N,P)**** | Water | LPG | Pressure | FALSE | FALSE | 1 | TRUE | FALSE | FALSE |  | None | Condensing | Step Modulating | Other | Multiple-Speed |  |  |  | 199000 | 181000 | [9 empty] | 95 | 80 | Federally-Regulated Consumer Product | 2019-05-29 |  |  |  | 2019-05-29
Laars Heating Systems Company | BRADFORD WHITE | BMFTCF199(N,P)**** | Water | Natural Gas | Pressure | FALSE | FALSE | 1 | TRUE | FALSE | FALSE |  | None | Condensing | Step Modulating | Other | Multiple-Speed |  |  |  | 199000 | 181000 | [9 empty] | 95 | 80 | Federally-Regulated Consumer Product | 2019-05-29 |  |  |  | 2019-05-29
Laars Heating Systems Company | BRADFORD WHITE | BMFTHW140(N,P)**** | Water | LPG | Pressure | FALSE | FALSE | 1 | TRUE | FALSE | FALSE |  | None | Condensing | Step Modulating | Other |  |  |  |  | 140000 | 129000 | [9 empty] | 95 | 80 | Federally-Regulated Consumer Product | 2019-05-29 |  |  |  | 2019-05-29
Laars Heating Systems Company | BRADFORD WHITE | BMFTHW140(N,P)**** | Water | Natural Gas | Pressure | FALSE | FALSE | 1 | TRUE | FALSE | FALSE |  | None | Condensing | Step Modulating | Other |  |  |  |  | 140000 | 129000 | [9 empty] | 95 | 80 | Federally-Regulated Consumer Product | 2019-05-29 |  |  |  | 2019-05-29
Laars Heating Systems Company | BRADFORD WHITE | BMFTC(F,W)140(N,P)**** | Water | LPG | Pressure | FALSE | FALSE | 1 | TRUE | FALSE | FALSE |  | None | Condensing | Step Modulating | Other |  |  |  |  | 140000 | 129000 | [9 empty] | 95 | 80 | Federally-Regulated Consumer Product | 2019-05-29 |  |  |  | 2019-05-29
Laars Heating Systems Company | BRADFORD WHITE | BMFTC(F,W)140(N,P)**** | Water | Natural Gas | Pressure | FALSE | FALSE | 1 | TRUE | FALSE | FALSE |  | None | Condensing | Step Modulating | Other |  |  |  |  | 140000 | 129000 | [9 empty] | 95 | 80 | Federally-Regulated Consumer Product | 2019-05-29 |  |  |  | 2019-05-29
Laars Heating Systems Company | BRADFORD WHITE | BMT2H0300 | Water | LPG | Injection Type | FALSE | FALSE | 1 | FALSE | TRUE | FALSE |  | None | Non-Condensing | Single-Stage | Copper |  |  |  |  | 299000 | 255000 | [9 empty] | 85.1 | 80 | Federally-Regulated Consumer Product | 2019-05-29 |  |  |  | 2019-05-29
Laars Heating Systems Company | BRADFORD WHITE | BMT2H0300 | Water | Natural Gas | Injection Type | FALSE | FALSE | 1 | FALSE | TRUE | FALSE |  | None | Non-Condensing | Single-Stage | Copper |  |  |  |  | 299000 | 255000 | [9 empty] | 85.1 | 80 | Federally-Regulated Consumer Product | 2019-05-29 |  |  |  | 2019-05-29
Laars Heating Systems Company | BRADFORD WHITE | BMT2H0200 | Water | LPG | Injection Type | FALSE | FALSE | 1 | FALSE | TRUE | FALSE |  | None | Non-Condensing | Single-Stage | Copper |  |  |  |  | 200000 | 170000 | [9 empty] | 85.1 | 80 | Federally-Regulated Consumer Product | 2019-05-29 |  |  |  | 2019-05-29
Laars Heating Systems Company | BRADFORD WHITE | BMT2H0200 | Water | Natural Gas | Injection Type | FALSE | FALSE | 1 | FALSE | TRUE | FALSE |  | None | Non-Condensing | Single-Stage | Copper |  |  |  |  | 200000 | 170000 | [9 empty] | 85.1 | 80 | Federally-Regulated Consumer Product | 2019-05-29 |  |  |  | 2019-05-29
Laars Heating Systems Company | BRADFORD WHITE | BNTH285 | Water | LPG | Induced Draft | FALSE | FALSE | 1 | FALSE | TRUE | FALSE |  | None | Condensing | Step Modulating | Other |  |  |  |  | 285000 | 264000 | [9 empty] | 95 | 80 | Federally-Regulated Consumer Product | 2019-05-29 |  |  |  | 2019-05-29
Laars Heating Systems Company | BRADFORD WHITE | BNTH285 | Water | Natural Gas | Induced Draft | FALSE | FALSE | 1 | FALSE | TRUE | FALSE |  | None | Condensing | Step Modulating | Other |  |  |  |  | 285000 | 264000 | [9 empty] | 95 | 80 | Federally-Regulated Consumer Product | 2019-05-29 |  |  |  | 2019-05-29
Laars Heating Systems Company | BRADFORD WHITE | BNTH210 | Water | LPG | Induced Draft | FALSE | FALSE | 1 | FALSE | TRUE | FALSE |  | None | Condensing | Step Modulating | Other |  |  |  |  | 210000 | 194000 | [9 empty] | 95 | 80 | Federally-Regulated Consumer Product | 2019-05-29 |  |  |  | 2019-05-29
Laars Heating Systems Company | Laars | MT2H0200 | Water | LPG | Injection Type | FALSE | FALSE | 1 | FALSE | TRUE | FALSE |  | None | Non-Condensing | Single-Stage | Copper |  |  |  |  | 200000 | 170000 | [9 empty] | 85.1 | 80 | Federally-Regulated Consumer Product | 2019-03-25 |  |  |  | 2019-05-29
Laars Heating Systems Company | Laars | MT2H0200 | Water | Natural Gas | Injection Type | FALSE | FALSE | 1 | FALSE | TRUE | FALSE |  | None | Non-Condensing | Single-Stage | Copper |  |  |  |  | 200000 | 170000 | [9 empty] | 85.1 | 80 | Federally-Regulated Consumer Product | 2019-03-25 |  |  |  | 2019-05-29
Laars Heating Systems Company | Laars | MT2H0300 | Water | LPG | Injection Type | FALSE | FALSE | 1 | FALSE | TRUE | FALSE |  | None | Non-Condensing | Single-Stage | Copper |  |  |  |  | 299000 | 255000 | [9 empty] | 85.1 | 80 | Federally-Regulated Consumer Product | 2019-03-25 |  |  |  | 2019-05-29
Laars Heating Systems Company | Laars | MT2H0300 | Water | Natural Gas | Injection Type | FALSE | FALSE | 1 | FALSE | TRUE | FALSE |  | None | Non-Condensing | Single-Stage | Copper |  |  |  |  | 299000 | 255000 | [9 empty] | 85.1 | 80 | Federally-Regulated Consumer Product | 2019-03-25 |  |  |  | 2019-05-29
Laars Heating Systems Company | Laars | NTH285 | Water | LPG | Induced Draft | FALSE | FALSE | 1 | FALSE | TRUE | FALSE |  | None | Condensing | Step Modulating | Other |  |  |  |  | 285000 | 264000 | [9 empty] | 95 | 80 | Federally-Regulated Consumer Product | 2019-03-25 |  |  |  | 2019-05-29
Laars Heating Systems Company | Laars | NTH285 | Water | Natural Gas | Induced Draft | FALSE | FALSE | 1 | FALSE | TRUE | FALSE |  | None | Condensing | Step Modulating | Other |  |  |  |  | 285000 | 264000 | [9 empty] | 95 | 80 | Federally-Regulated Consumer Product | 2019-03-25 |  |  |  | 2019-05-29
Laars Heating Systems Company | Laars | NTH150 | Water | LPG | Induced Draft | FALSE | FALSE | 1 | FALSE | TRUE | FALSE |  | None | Condensing | Step Modulating | Other |  |  |  |  | 150000 | 138000 | [9 empty] | 95 | 80 | Federally-Regulated Consumer Product | 2019-03-25 |  |  |  | 2019-05-29
Laars Heating Systems Company | Laars | NTH150 | Water | Natural Gas | Induced Draft | FALSE | FALSE | 1 | FALSE | TRUE | FALSE |  | None | Condensing | Step Modulating | Other |  |  |  |  | 150000 | 138000 | [9 empty] | 95 | 80 | Federally-Regulated Consumer Product | 2019-03-25 |  |  |  | 2019-05-29
Laars Heating Systems Company | Laars | NTH210 | Water | LPG | Induced Draft | FALSE | FALSE | 1 | FALSE | TRUE | FALSE |  | None | Condensing | Step Modulating | Other |  |  |  |  | 210000 | 194000 | [9 empty] | 95 | 80 | Federally-Regulated Consumer Product | 2019-03-25 |  |  |  | 2019-05-29
Laars Heating Systems Company | Laars | NTH210 | Water | Natural Gas | Induced Draft | FALSE | FALSE | 1 | FALSE | TRUE | FALSE |  | None | Condensing | Step Modulating | Other |  |  |  |  | 210000 | 194000 | [9 empty] | 95 | 80 | Federally-Regulated Consumer Product | 2019-03-25 |  |  |  | 2019-05-29
Laars Heating Systems Company | Laars | NTH080 | Water | LPG | Induced Draft | FALSE | FALSE | 1 | FALSE | TRUE | FALSE |  | None | Condensing | Step Modulating | Other |  |  |  |  | 80000 | 74000 | [9 empty] | 95 | 80 | Federally-Regulated Consumer Product | 2019-03-25 |  |  |  | 2019-05-29
Laars Heating Systems Company | Laars | NTH080 | Water | Natural Gas | Induced Draft | FALSE | FALSE | 1 | FALSE | TRUE | FALSE |  | None | Condensing | Step Modulating | Other |  |  |  |  | 80000 | 74000 | [9 empty] | 95 | 80 | Federally-Regulated Consumer Product | 2019-03-25 |  |  |  | 2019-05-29
Laars Heating Systems Company | Laars | NTH105 | Water | LPG | Induced Draft | FALSE | FALSE | 1 | FALSE | TRUE | FALSE |  | None | Condensing | Step Modulating | Other |  |  |  |  | 105000 | 96000 | [9 empty] | 95 | 80 | Federally-Regulated Consumer Product | 2019-03-25 |  |  |  | 2019-05-29
Laars Heating Systems Company | Laars | NTH105 | Water | Natural Gas | Induced Draft | FALSE | FALSE | 1 | FALSE | TRUE | FALSE |  | None | Condensing | Step Modulating | Other |  |  |  |  | 105000 | 96000 | [9 empty] | 95 | 80 | Federally-Regulated Consumer Product | 2019-03-25 |  |  |  | 2019-05-29
Laars Heating Systems Company | Laars | MFTCF199(N,P)**** | Water | LPG | Pressure | FALSE | FALSE | 1 | TRUE | FALSE | FALSE |  | None | Condensing | Step Modulating | Other | Multiple-Speed |  |  |  | 199000 | 181000 | [9 empty] | 95 | 80 | Federally-Regulated Consumer Product | 2019-03-25 |  |  |  | 2019-05-29
Laars Heating Systems Company | Laars | MFTCF199(N,P)**** | Water | Natural Gas | Pressure | FALSE | FALSE | 1 | TRUE | FALSE | FALSE |  | None | Condensing | Step Modulating | Other | Multiple-Speed |  |  |  | 199000 | 181000 | [9 empty] | 95 | 80 | Federally-Regulated Consumer Product | 2019-03-25 |  |  |  | 2019-05-29
Laars Heating Systems Company | Laars | MFTCW199(N,P)**** | Water | LPG | Pressure | FALSE | FALSE | 1 | TRUE | TRUE | FALSE |  | None | Condensing | Step Modulating | Other |  |  |  |  | 199000 | 181000 | [9 empty] | 95 | 80 | Federally-Regulated Consumer Product | 2019-03-25 |  |  |  | 2019-05-29
Laars Heating Systems Company | Laars | MFTCW199(N,P)**** | Water | Natural Gas | Pressure | FALSE | FALSE | 1 | TRUE | TRUE | FALSE |  | None | Condensing | Step Modulating | Other |  |  |  |  | 199000 | 181000 | [9 empty] | 95 | 80 | Federally-Regulated Consumer Product | 2019-03-25 |  |  |  | 2019-05-29
Laars Heating Systems Company | Laars | MFTHW199(N,P)**** | Water | LPG | Pressure | FALSE | FALSE | 1 | FALSE | TRUE | FALSE |  | None | Condensing | Step Modulating | Other |  |  |  |  | 199000 | 181000 | [9 empty] | 95 | 80 | Federally-Regulated Consumer Product | 2019-03-25 |  |  |  | 2019-05-29
Laars Heating Systems Company | Laars | MFTHW199(N,P)**** | Water | Natural Gas | Pressure | FALSE | FALSE | 1 | FALSE | TRUE | FALSE |  | None | Condensing | Step Modulating | Other |  |  |  |  | 199000 | 181000 | [9 empty] | 95 | 80 | Federally-Regulated Consumer Product | 2019-03-25 |  |  |  | 2019-05-29
Laars Heating Systems Company | Laars | MFTHW120(N,P)**** | Water | LPG | Pressure | FALSE | FALSE | 1 | FALSE | TRUE | FALSE |  | None | Condensing | Step Modulating | Other |  |  |  |  | 120000 | 111000 | [9 empty] | 95 | 80 | Federally-Regulated Consumer Product | 2019-03-25 |  |  |  | 2019-05-29
Laars Heating Systems Company | Laars | MFTHW120(N,P)**** | Water | Natural Gas | Pressure | FALSE | FALSE | 1 | FALSE | TRUE | FALSE |  | None | Condensing | Step Modulating | Other |  |  |  |  | 120000 | 111000 | [9 empty] | 95 | 80 | Federally-Regulated Consumer Product | 2019-03-25 |  |  |  | 2019-05-29
Laars Heating Systems Company | Laars | MFTHW100(N,P)**** | Water | LPG | Pressure | FALSE | FALSE | 1 | FALSE | TRUE | FALSE |  | None | Condensing | Step Modulating | Other |  |  |  |  | 100000 | 93000 | [9 empty] | 95 | 80 | Federally-Regulated Consumer Product | 2019-03-25 |  |  |  | 2019-05-29
Laars Heating Systems Company | Laars | MFTHW100(N,P)**** | Water | Natural Gas | Pressure | FALSE | FALSE | 1 | FALSE | TRUE | FALSE |  | None | Condensing | Step Modulating | Other |  |  |  |  | 100000 | 93000 | [9 empty] | 95 | 80 | Federally-Regulated Consumer Product | 2019-03-25 |  |  |  | 2019-05-29
Laars Heating Systems Company | Laars | MFTHW080(N,P)**** | Water | LPG | Pressure | FALSE | FALSE | 1 | FALSE | TRUE | FALSE |  | None | Condensing | Step Modulating | Other |  |  |  |  | 80000 | 74000 | [9 empty] | 95 | 80 | Federally-Regulated Consumer Product | 2019-03-25 |  |  |  | 2019-05-29
Laars Heating Systems Company | Laars | MFTHW080(N,P)**** | Water | Natural Gas | Pressure | FALSE | FALSE | 1 | FALSE | TRUE | FALSE |  | None | Condensing | Step Modulating | Other |  |  |  |  | 80000 | 74000 | [9 empty] | 95 | 80 | Federally-Regulated Consumer Product | 2019-03-25 |  |  |  | 2019-05-29
Laars Heating Systems Company | Laars | MFTC(F,W)140(N,P)**** | Water | LPG | Pressure | FALSE | FALSE | 1 | TRUE | FALSE | FALSE |  | None | Condensing | Step Modulating | Other |  |  |  |  | 140000 | 129000 | [9 empty] | 95 | 80 | Federally-Regulated Consumer Product | 2019-03-25 |  |  |  | 2019-05-29
Laars Heating Systems Company | Laars | MFTC(F,W)140(N,P)**** | Water | Natural Gas | Pressure | FALSE | FALSE | 1 | TRUE | FALSE | FALSE |  | None | Condensing | Step Modulating | Other |  |  |  |  | 140000 | 129000 | [9 empty] | 95 | 80 | Federally-Regulated Consumer Product | 2019-03-25 |  |  |  | 2019-05-29
Laars Heating Systems Company | Laars | MFTHW140(N,P)**** | Water | LPG | Pressure | FALSE | FALSE | 1 | TRUE | FALSE | FALSE |  | None | Condensing | Step Modulating | Other |  |  |  |  | 140000 | 129000 | [9 empty] | 95 | 80 | Federally-Regulated Consumer Product | 2019-03-25 |  |  |  | 2019-05-29
Laars Heating Systems Company | Laars | MFTHW140(N,P)**** | Water | Natural Gas | Pressure | FALSE | FALSE | 1 | TRUE | FALSE | FALSE |  | None | Condensing | Step Modulating | Other |  |  |  |  | 140000 | 129000 | [9 empty] | 95 | 80 | Federally-Regulated Consumer Product | 2019-03-25 |  |  |  | 2019-05-29
Lochinvar, LLC. | Lochinvar | KHB199(N,L) | Water | LPG | Power | FALSE | FALSE | 1 | FALSE | TRUE | FALSE |  | None | Condensing | Step Modulating | Other |  |  |  |  | 199000 | 184000 | [9 empty] | 95 | 80 | Federally-Regulated Consumer Product | 2019-04-16 |  |  |  | 2019-05-29
Lochinvar, LLC. | Lochinvar | KHB199(N,L) | Water | Natural Gas | Power | FALSE | FALSE | 1 | FALSE | TRUE | FALSE |  | None | Condensing | Step Modulating | Other |  |  |  |  | 199000 | 184000 | [9 empty] | 95 | 80 | Federally-Regulated Consumer Product | 2019-04-16 |  |  |  | 2019-05-29
Lochinvar, LLC. | Lochinvar | KHB155(N,L) | Water | LPG | Power | FALSE | FALSE | 1 | FALSE | TRUE | FALSE |  | None | Condensing | Step Modulating | Other |  |  |  |  | 155000 | 143000 | [9 empty] | 95 | 80 | Federally-Regulated Consumer Product | 2019-04-16 |  |  |  | 2019-05-29
Lochinvar, LLC. | Lochinvar | KHB155(N,L) | Water | Natural Gas | Power | FALSE | FALSE | 1 | FALSE | TRUE | FALSE |  | None | Condensing | Step Modulating | Other |  |  |  |  | 155000 | 143000 | [9 empty] | 95 | 80 | Federally-Regulated Consumer Product | 2019-04-16 |  |  |  | 2019-05-29
Lochinvar, LLC. | Lochinvar | KHB110(N,L) | Water | LPG | Power | FALSE | FALSE | 1 | FALSE | TRUE | FALSE |  | None | Condensing | Step Modulating | Other |  |  |  |  | 110000 | 102000 | [9 empty] | 95 | 80 | Federally-Regulated Consumer Product | 2019-04-16 |  |  |  | 2019-05-29
Lochinvar, LLC. | Lochinvar | KHB110(N,L) | Water | Natural Gas | Power | FALSE | FALSE | 1 | FALSE | TRUE | FALSE |  | None | Condensing | Step Modulating | Other |  |  |  |  | 110000 | 102000 | [9 empty] | 95 | 80 | Federally-Regulated Consumer Product | 2019-04-16 |  |  |  | 2019-05-29
Lochinvar, LLC. | Lochinvar | KHB085(N,L) | Water | LPG | Power | FALSE | FALSE | 1 | FALSE | TRUE | FALSE |  | None | Condensing | Step Modulating | Other |  |  |  |  | 85000 | 79000 | [9 empty] | 95 | 80 | Federally-Regulated Consumer Product | 2019-04-16 |  |  |  | 2019-05-29
Lochinvar, LLC. | Lochinvar | KHB085(N,L) | Water | Natural Gas | Power | FALSE | FALSE | 1 | FALSE | TRUE | FALSE |  | None | Condensing | Step Modulating | Other |  |  |  |  | 85000 | 79000 | [9 empty] | 95 | 80 | Federally-Regulated Consumer Product | 2019-04-16 |  |  |  | 2019-05-29
Lochinvar, LLC. | Lochinvar | KHB055(N,L) | Water | LPG | Power | FALSE | FALSE | 1 | FALSE | TRUE | FALSE |  | None | Condensing | Step Modulating | Other |  |  |  |  | 55000 | 51000 | [9 empty] | 95 | 80 | Federally-Regulated Consumer Product | 2019-04-16 |  |  |  | 2019-05-29
Lochinvar, LLC. | Lochinvar | KHB055(N,L) | Water | Natural Gas | Power | FALSE | FALSE | 1 | FALSE | TRUE | FALSE |  | None | Condensing | Step Modulating | Other |  |  |  |  | 55000 | 51000 | [9 empty] | 95 | 80 | Federally-Regulated Consumer Product | 2019-04-16 |  |  |  | 2019-05-29
Lochinvar, LLC. | Lochinvar | KHB285(N,L) | Water | LPG | Power | FALSE | FALSE | 1 | FALSE | TRUE | FALSE |  | None | Condensing | Step Modulating | Other |  |  |  |  | 285000 | 264000 | [9 empty] | 95 | 80 | Federally-Regulated Consumer Product | 2019-04-16 |  |  |  | 2019-05-29
Lochinvar, LLC. | Lochinvar | KHB285(N,L) | Water | Natural Gas | Power | FALSE | FALSE | 1 | FALSE | TRUE | FALSE |  | None | Condensing | Step Modulating | Other |  |  |  |  | 285000 | 264000 | [9 empty] | 95 | 80 | Federally-Regulated Consumer Product | 2019-04-16 |  |  |  | 2019-05-29
Navien, Inc. | Navien | NHB-150 | Water | LPG | Power | FALSE | FALSE | 1 | FALSE | TRUE | FALSE |  | None | Condensing | Step Modulating | Other |  |  |  |  | 150000 | 138000 | [9 empty] | 95 | 80 | Federally-Regulated Consumer Product | 2018-09-20 |  |  |  | 2019-05-29
Navien, Inc. | Navien | NHB-150 | Water | Natural Gas | Power | FALSE | FALSE | 1 | FALSE | TRUE | FALSE |  | None | Condensing | Step Modulating | Other |  |  |  |  | 150000 | 138000 | [9 empty] | 95 | 80 | Federally-Regulated Consumer Product | 2018-09-20 |  |  |  | 2019-05-29
Navien, Inc. | Navien | NHB-110 | Water | LPG | Power | FALSE | FALSE | 1 | FALSE | TRUE | FALSE |  | None | Condensing | Step Modulating | Other |  |  |  |  | 110000 | 102000 | [9 empty] | 95 | 80 | Federally-Regulated Consumer Product | 2018-09-20 |  |  |  | 2019-05-29
Navien, Inc. | Navien | NHB-110 | Water | Natural Gas | Power | FALSE | FALSE | 1 | FALSE | TRUE | FALSE |  | None | Condensing | Step Modulating | Other |  |  |  |  | 110000 | 102000 | [9 empty] | 95 | 80 | Federally-Regulated Consumer Product | 2018-09-20 |  |  |  | 2019-05-29
Navien, Inc. | Navien | NHB-080 | Water | LPG | Power | FALSE | FALSE | 1 | FALSE | TRUE | FALSE |  | None | Condensing | Step Modulating | Other |  |  |  |  | 80000 | 74000 | [9 empty] | 95 | 80 | Federally-Regulated Consumer Product | 2018-09-20 |  |  |  | 2019-05-29
Navien, Inc. | Navien | NHB-080 | Water | Natural Gas | Power | FALSE | FALSE | 1 | FALSE | TRUE | FALSE |  | None | Condensing | Step Modulating | Other |  |  |  |  | 80000 | 74000 | [9 empty] | 95 | 80 | Federally-Regulated Consumer Product | 2018-09-20 |  |  |  | 2019-05-29
Navien, Inc. | Navien | NHB-055 | Water | LPG | Power | FALSE | FALSE | 1 | FALSE | TRUE | FALSE |  | None | Condensing | Step Modulating | Other |  |  |  |  | 55000 | 51000 | [9 empty] | 95 | 80 | Federally-Regulated Consumer Product | 2018-09-20 |  |  |  | 2019-05-29
Navien, Inc. | Navien | NHB-055 | Water | Natural Gas | Power | FALSE | FALSE | 1 | FALSE | TRUE | FALSE |  | None | Condensing | Step Modulating | Other |  |  |  |  | 55000 | 51000 | [9 empty] | 95 | 80 | Federally-Regulated Consumer Product | 2018-09-20 |  |  |  | 2019-05-29
Navien, Inc. | Navien | NFB-200 | Water | LPG | Power | FALSE | FALSE | 1 | FALSE | TRUE | FALSE |  | None | Condensing | Step Modulating | Other |  |  |  |  | 199900 | 183000 | [9 empty] | 95 | 80 | Federally-Regulated Consumer Product | 2019-02-04 |  |  |  | 2019-05-29
Navien, Inc. | Navien | NFB-200 | Water | Natural Gas | Power | FALSE | FALSE | 1 | FALSE | TRUE | FALSE |  | None | Condensing | Step Modulating | Other |  |  |  |  | 199900 | 183000 | [9 empty] | 95 | 80 | Federally-Regulated Consumer Product | 2019-02-04 |  |  |  | 2019-05-29
Navien, Inc. | Navien | NFB-175 | Water | LPG | Power | FALSE | FALSE | 1 | FALSE | TRUE | FALSE |  | None | Condensing | Step Modulating | Other |  |  |  |  | 175000 | 161000 | [9 empty] | 95 | 80 | Federally-Regulated Consumer Product | 2019-02-04 |  |  |  | 2019-05-29
Navien, Inc. | Navien | NFB-175 | Water | Natural Gas | Power | FALSE | FALSE | 1 | FALSE | TRUE | FALSE |  | None | Condensing | Step Modulating | Other |  |  |  |  | 175000 | 161000 | [9 empty] | 95 | 80 | Federally-Regulated Consumer Product | 2019-02-04 |  |  |  | 2019-05-29
Navien, Inc. | Navien | NFB-399C | Water | LPG | Power | FALSE | FALSE | 1 |  |  | FALSE |  | None | Condensing | Step Modulating | Other |  |  |  |  | 399000 | 389000 |  |  |  |  | 97.5 | 80 | [5 empty] | Federally-Regulated Commercial & Industrial Equipment | 2019-05-14 |  |  |  | 2019-05-29
Navien, Inc. | Navien | NFB-399C | Water | Natural Gas | Power | FALSE | FALSE | 1 |  |  | FALSE |  | None | Condensing | Step Modulating | Other |  |  |  |  | 399000 | 389000 |  |  |  |  | 97.5 | 80 | [5 empty] | Federally-Regulated Commercial & Industrial Equipment | 2019-05-14 |  |  |  | 2019-05-29
Navien, Inc. | Navien | NFB-301C | Water | LPG | Power | FALSE | FALSE | 1 |  |  | FALSE |  | None | Condensing | Step Modulating | Other |  |  |  |  | 301000 | 293000 |  |  |  |  | 97.5 | 80 | [5 empty] | Federally-Regulated Commercial & Industrial Equipment | 2019-05-14 |  |  |  | 2019-05-29
Navien, Inc. | Navien | NFB-301C | Water | Natural Gas | Power | FALSE | FALSE | 1 |  |  | FALSE |  | None | Condensing | Step Modulating | Other |  |  |  |  | 301000 | 293000 |  |  |  |  | 97.5 | 80 | [5 empty] | Federally-Regulated Commercial & Industrial Equipment | 2019-05-14 |  |  |  | 2019-05-29
Raypak, Inc. | Raypak | H7-300B* | Water | Natural Gas | Pressure | FALSE | FALSE | 1 |  |  | FALSE |  | None | Condensing | Step Modulating | Other |  |  |  |  | 300000 | 290000 |  |  |  |  | 96.5 | 80 | [5 empty] | Federally-Regulated Commercial & Industrial Equipment | 2019-05-14 |  |  |  | 2019-05-29
Raypak, Inc. | Raypak | H7-856L* | Water | LPG | Pressure | FALSE | FALSE | 1 |  |  | FALSE |  | None | Condensing | Step Modulating | Other |  |  |  |  | 850000 | 826000 |  |  |  |  | 97.2 | 80 | [5 empty] | Federally-Regulated Commercial & Industrial Equipment | 2019-05-14 |  |  |  | 2019-05-29
Raypak, Inc. | Raypak | H7-856L* | Water | Natural Gas | Pressure | FALSE | FALSE | 1 |  |  | FALSE |  | None | Condensing | Step Modulating | Other |  |  |  |  | 850000 | 826000 |  |  |  |  | 97.2 | 80 | [5 empty] | Federally-Regulated Commercial & Industrial Equipment | 2019-05-14 |  |  |  | 2019-05-29
Raypak, Inc. | Raypak | H7-826L* | Water | LPG | Pressure | FALSE | FALSE | 1 |  |  | FALSE |  | None | Condensing | Step Modulating | Other |  |  |  |  | 850000 | 826000 |  |  |  |  | 97.2 | 80 | [5 empty] | Federally-Regulated Commercial & Industrial Equipment | 2019-05-14 |  |  |  | 2019-05-29
Raypak, Inc. | Raypak | H7-826L* | Water | Natural Gas | Pressure | FALSE | FALSE | 1 |  |  | FALSE |  | None | Condensing | Step Modulating | Other |  |  |  |  | 850000 | 826000 |  |  |  |  | 97.2 | 80 | [5 empty] | Federally-Regulated Commercial & Industrial Equipment | 2019-05-14 |  |  |  | 2019-05-29
Raypak, Inc. | Raypak | H7-726L* | Water | LPG | Pressure | FALSE | FALSE | 1 |  |  | FALSE |  | None | Condensing | Step Modulating | Other |  |  |  |  | 725000 | 705000 |  |  |  |  | 97.3 | 80 | [5 empty] | Federally-Regulated Commercial & Industrial Equipment | 2019-05-14 |  |  |  | 2019-05-29
Raypak, Inc. | Raypak | H7-726L* | Water | Natural Gas | Pressure | FALSE | FALSE | 1 |  |  | FALSE |  | None | Condensing | Step Modulating | Other |  |  |  |  | 725000 | 705000 |  |  |  |  | 97.3 | 80 | [5 empty] | Federally-Regulated Commercial & Industrial Equipment | 2019-05-14 |  |  |  | 2019-05-29
Raypak, Inc. | Raypak | H7-606L* | Water | LPG | Pressure | FALSE | FALSE | 1 |  |  | FALSE |  | None | Condensing | Step Modulating | Other |  |  |  |  | 600000 | 586000 |  |  |  |  | 97.6 | 80 | [5 empty] | Federally-Regulated Commercial & Industrial Equipment | 2019-05-14 |  |  |  | 2019-05-29
Raypak, Inc. | Raypak | H7-606L* | Water | Natural Gas | Pressure | FALSE | FALSE | 1 |  |  | FALSE |  | None | Condensing | Step Modulating | Other |  |  |  |  | 600000 | 586000 |  |  |  |  | 97.6 | 80 | [5 empty] | Federally-Regulated Commercial & Industrial Equipment | 2019-05-14 |  |  |  | 2019-05-29
Raypak, Inc. | Raypak | H7-506L* | Water | LPG | Pressure | FALSE | FALSE | 1 |  |  | FALSE |  | None | Condensing | Step Modulating | Other |  |  |  |  | 500000 | 489000 |  |  |  |  | 97.8 | 80 | [5 empty] | Federally-Regulated Commercial & Industrial Equipment | 2019-05-14 |  |  |  | 2019-05-29
Raypak, Inc. | Raypak | H7-506L* | Water | Natural Gas | Pressure | FALSE | FALSE | 1 |  |  | FALSE |  | None | Condensing | Step Modulating | Other |  |  |  |  | 500000 | 489000 |  |  |  |  | 97.8 | 80 | [5 empty] | Federally-Regulated Commercial & Industrial Equipment | 2019-05-14 |  |  |  | 2019-05-29
Raypak, Inc. | Raypak | H7-406L* | Water | LPG | Pressure | FALSE | FALSE | 1 |  |  | FALSE |  | None | Condensing | Step Modulating | Other |  |  |  |  | 399000 | 391000 |  |  |  |  | 98 | 80 | [5 empty] | Federally-Regulated Commercial & Industrial Equipment | 2019-05-14 |  |  |  | 2019-05-29
Raypak, Inc. | Raypak | H7-406L* | Water | Natural Gas | Pressure | FALSE | FALSE | 1 |  |  | FALSE |  | None | Condensing | Step Modulating | Other |  |  |  |  | 399000 | 391000 |  |  |  |  | 98 | 80 | [5 empty] | Federally-Regulated Commercial & Industrial Equipment | 2019-05-14 |  |  |  | 2019-05-29
Raypak, Inc. | Raypak | H7-1000B* | Water | LPG | Pressure | FALSE | FALSE | 1 |  |  | FALSE |  | None | Condensing | Step Modulating | Other |  |  |  |  | 1000000 | 960000 |  |  |  |  | 96 | 80 | [5 empty] | Federally-Regulated Commercial & Industrial Equipment | 2019-05-14 |  |  |  | 2019-05-29
Raypak, Inc. | Raypak | H7-1000B* | Water | Natural Gas | Pressure | FALSE | FALSE | 1 |  |  | FALSE |  | None | Condensing | Step Modulating | Other |  |  |  |  | 1000000 | 960000 |  |  |  |  | 96 | 80 | [5 empty] | Federally-Regulated Commercial & Industrial Equipment | 2019-05-14 |  |  |  | 2019-05-29
Raypak, Inc. | Raypak | H7-800B* | Water | LPG | Pressure | FALSE | FALSE | 1 |  |  | FALSE |  | None | Condensing | Step Modulating | Other |  |  |  |  | 800000 | 768000 |  |  |  |  | 96 | 80 | [5 empty] | Federally-Regulated Commercial & Industrial Equipment | 2019-05-14 |  |  |  | 2019-05-29
Raypak, Inc. | Raypak | H7-800B* | Water | Natural Gas | Pressure | FALSE | FALSE | 1 |  |  | FALSE |  | None | Condensing | Step Modulating | Other |  |  |  |  | 800000 | 768000 |  |  |  |  | 96 | 80 | [5 empty] | Federally-Regulated Commercial & Industrial Equipment | 2019-05-14 |  |  |  | 2019-05-29
Raypak, Inc. | Raypak | H7-650B* | Water | LPG | Pressure | FALSE | FALSE | 1 |  |  | FALSE |  | None | Condensing | Step Modulating | Other |  |  |  |  | 650000 | 624000 |  |  |  |  | 96 | 80 | [5 empty] | Federally-Regulated Commercial & Industrial Equipment | 2019-05-14 |  |  |  | 2019-05-29
Raypak, Inc. | Raypak | H7-650B* | Water | Natural Gas | Pressure | FALSE | FALSE | 1 |  |  | FALSE |  | None | Condensing | Step Modulating | Other |  |  |  |  | 650000 | 624000 |  |  |  |  | 96 | 80 | [5 empty] | Federally-Regulated Commercial & Industrial Equipment | 2019-05-14 |  |  |  | 2019-05-29
Raypak, Inc. | Raypak | H7-500B* | Water | LPG | Pressure | FALSE | FALSE | 1 |  |  | FALSE |  | None | Condensing | Step Modulating | Other |  |  |  |  | 500000 | 480000 |  |  |  |  | 96 | 80 | [5 empty] | Federally-Regulated Commercial & Industrial Equipment | 2019-05-14 |  |  |  | 2019-05-29
Raypak, Inc. | Raypak | H7-500B* | Water | Natural Gas | Pressure | FALSE | FALSE | 1 |  |  | FALSE |  | None | Condensing | Step Modulating | Other |  |  |  |  | 500000 | 480000 |  |  |  |  | 96 | 80 | [5 empty] | Federally-Regulated Commercial & Industrial Equipment | 2019-05-14 |  |  |  | 2019-05-29
Raypak, Inc. | Raypak | H7-400B* | Water | LPG | Pressure | FALSE | FALSE | 1 |  |  | FALSE |  | None | Condensing | Step Modulating | Other |  |  |  |  | 399000 | 383000 |  |  |  |  | 96 | 80 | [5 empty] | Federally-Regulated Commercial & Industrial Equipment | 2019-05-14 |  |  |  | 2019-05-29
Raypak, Inc. | Raypak | H7-400B* | Water | Natural Gas | Pressure | FALSE | FALSE | 1 |  |  | FALSE |  | None | Condensing | Step Modulating | Other |  |  |  |  | 399000 | 383000 |  |  |  |  | 96 | 80 | [5 empty] | Federally-Regulated Commercial & Industrial Equipment | 2019-05-14 |  |  |  | 2019-05-29
Raypak, Inc. | Raypak | H7-300B* | Water | LPG | Pressure | FALSE | FALSE | 1 |  |  | FALSE |  | None | Condensing | Step Modulating | Other |  |  |  |  | 300000 | 290000 |  |  |  |  | 96.5 | 80 | [5 empty] | Federally-Regulated Commercial & Industrial Equipment | 2019-05-14 |  |  |  | 2019-05-29
Rinnai America | Rinnai | (I60C) REB-A1847FF-US | Water | LPG | Power | FALSE | FALSE | 1 | TRUE | FALSE | FALSE |  | None | Condensing | Step Modulating | Other | Multiple-Speed |  |  |  | 60000 | 57000 | [9 empty] | 95.1 | 80 | Federally-Regulated Consumer Product | 2019-05-14 |  |  |  | 2019-05-29
Rinnai America | Rinnai | (I60C) REB-A1847FF-US | Water | Natural Gas | Power | FALSE | FALSE | 1 | TRUE | FALSE | FALSE |  | None | Condensing | Step Modulating | Other | Multiple-Speed |  |  |  | 60000 | 57000 | [9 empty] | 95.1 | 80 | Federally-Regulated Consumer Product | 2019-05-14 |  |  |  | 2019-05-29
Rinnai America | Rinnai | (I90C) REB-A2647FF-US | Water | LPG | Power | FALSE | FALSE | 1 | TRUE | FALSE | FALSE |  | None | Condensing | Step Modulating | Other | Multiple-Speed |  |  |  | 90000 | 84000 | [9 empty] | 95.9 | 80 | Federally-Regulated Consumer Product | 2019-05-14 |  |  |  | 2019-05-29
Rinnai America | Rinnai | (I90C) REB-A2647FF-US | Water | Natural Gas | Power | FALSE | FALSE | 1 | TRUE | FALSE | FALSE |  | None | Condensing | Step Modulating | Other | Multiple-Speed |  |  |  | 90000 | 84000 | [9 empty] | 95.9 | 80 | Federally-Regulated Consumer Product | 2019-05-14 |  |  |  | 2019-05-29
Rinnai America | Rinnai | (I120C) REB-A3558FF-US | Water | LPG | Power | FALSE | FALSE | 1 | TRUE | FALSE | FALSE |  | None | Condensing | Step Modulating | Other | Multiple-Speed |  |  |  | 120000 | 112000 | [9 empty] | 95.5 | 80 | Federally-Regulated Consumer Product | 2019-05-14 |  |  |  | 2019-05-29
Rinnai America | Rinnai | (I120C) REB-A3558FF-US | Water | Natural Gas | Power | FALSE | FALSE | 1 | TRUE | FALSE | FALSE |  | None | Condensing | Step Modulating | Other | Multiple-Speed |  |  |  | 120000 | 112000 | [9 empty] | 95.5 | 80 | Federally-Regulated Consumer Product | 2019-05-14 |  |  |  | 2019-05-29
Rinnai America | Rinnai | (I60S) REB-A1800FF-US | Water | LPG | Power | FALSE | FALSE | 1 | TRUE | FALSE | FALSE |  | None | Condensing | Step Modulating | Other | Multiple-Speed |  |  |  | 60000 | 57000 | [9 empty] | 95.1 | 80 | Federally-Regulated Consumer Product | 2019-05-14 |  |  |  | 2019-05-29
Rinnai America | Rinnai | (I60S) REB-A1800FF-US | Water | Natural Gas | Power | FALSE | FALSE | 1 | TRUE | FALSE | FALSE |  | None | Condensing | Step Modulating | Other | Multiple-Speed |  |  |  | 60000 | 57000 | [9 empty] | 95.1 | 80 | Federally-Regulated Consumer Product | 2019-05-14 |  |  |  | 2019-05-29
Rinnai America | Rinnai | (I90S) REB-A2600FF-US | Water | LPG | Power | FALSE | FALSE | 1 | TRUE | FALSE | FALSE |  | None | Condensing | Step Modulating | Other | Multiple-Speed |  |  |  | 90000 | 84000 | [9 empty] | 95.9 | 80 | Federally-Regulated Consumer Product | 2019-05-14 |  |  |  | 2019-05-29
Rinnai America | Rinnai | (I90S) REB-A2600FF-US | Water | Natural Gas | Power | FALSE | FALSE | 1 | TRUE | FALSE | FALSE |  | None | Condensing | Step Modulating | Other | Multiple-Speed |  |  |  | 90000 | 84000 | [9 empty] | 95.9 | 80 | Federally-Regulated Consumer Product | 2019-05-14 |  |  |  | 2019-05-29
Rinnai America | Rinnai | (I120S) REB-A3500FF-US | Water | LPG | Power | FALSE | FALSE | 1 | TRUE | FALSE | FALSE |  | None | Condensing | Step Modulating | Other | Multiple-Speed |  |  |  | 120000 | 112000 | [9 empty] | 95.5 | 80 | Federally-Regulated Consumer Product | 2019-05-14 |  |  |  | 2019-05-29
Rinnai America | Rinnai | (I120S) REB-A3500FF-US | Water | Natural Gas | Power | FALSE | FALSE | 1 | TRUE | FALSE | FALSE |  | None | Condensing | Step Modulating | Other | Multiple-Speed |  |  |  | 120000 | 112000 | [9 empty] | 95.5 | 80 | Federally-Regulated Consumer Product | 2019-05-14 |  |  |  | 2019-05-29
Rinnai America | Rinnai | (I150S) REB-A4400FF-US | Water | LPG | Power | FALSE | FALSE | 1 | TRUE | FALSE | FALSE |  | None | Condensing | Step Modulating | Other | Multiple-Speed |  |  |  | 150000 | 138000 | [9 empty] | 96 | 80 | Federally-Regulated Consumer Product | 2019-05-14 |  |  |  | 2019-05-29
Rinnai America | Rinnai | (I150S) REB-A4400FF-US | Water | Natural Gas | Power | FALSE | FALSE | 1 | TRUE | FALSE | FALSE |  | None | Condensing | Step Modulating | Other | Multiple-Speed |  |  |  | 150000 | 138000 | [9 empty] | 96 | 80 | Federally-Regulated Consumer Product | 2019-05-14 |  |  |  | 2019-05-29
U.S. Boiler Co. | BURNHAM BY U.S. BOILER | 209E | Water | LPG | Injection Type | FALSE | FALSE | 1 | FALSE | TRUE | FALSE |  | Stack Damper | Non-Condensing | Single-Stage | Cast Iron | Single-Speed |  |  |  | 276000 | 232000 | [9 empty] | 84 | 80 | Federally-Regulated Consumer Product | 2019-05-14 |  |  |  | 2019-05-29
U.S. Boiler Co. | BURNHAM BY U.S. BOILER | 209E | Water | Natural Gas | Injection Type | FALSE | FALSE | 1 | FALSE | TRUE | FALSE |  | Stack Damper | Non-Condensing | Single-Stage | Cast Iron | Single-Speed |  |  |  | 276000 | 232000 | [9 empty] | 84 | 80 | Federally-Regulated Consumer Product | 2019-05-14 |  |  |  | 2019-05-29
U.S. Boiler Co. | BURNHAM BY U.S. BOILER | 208E | Water | LPG | Injection Type | FALSE | FALSE | 1 | FALSE | TRUE | FALSE |  | Stack Damper | Non-Condensing | Single-Stage | Cast Iron | Single-Speed |  |  |  | 241000 | 202000 | [9 empty] | 84 | 80 | Federally-Regulated Consumer Product | 2019-05-14 |  |  |  | 2019-05-29
U.S. Boiler Co. | BURNHAM BY U.S. BOILER | 208E | Water | Natural Gas | Injection Type | FALSE | FALSE | 1 | FALSE | TRUE | FALSE |  | Stack Damper | Non-Condensing | Single-Stage | Cast Iron | Single-Speed |  |  |  | 241000 | 202000 | [9 empty] | 84 | 80 | Federally-Regulated Consumer Product | 2019-05-14 |  |  |  | 2019-05-29
U.S. Boiler Co. | BURNHAM BY U.S. BOILER | 207E | Water | LPG | Injection Type | FALSE | FALSE | 1 | FALSE | TRUE | FALSE |  | Stack Damper | Non-Condensing | Single-Stage | Cast Iron | Single-Speed |  |  |  | 207000 | 174000 | [9 empty] | 84 | 80 | Federally-Regulated Consumer Product | 2019-05-14 |  |  |  | 2019-05-29
U.S. Boiler Co. | BURNHAM BY U.S. BOILER | 207E | Water | Natural Gas | Injection Type | FALSE | FALSE | 1 | FALSE | TRUE | FALSE |  | Stack Damper | Non-Condensing | Single-Stage | Cast Iron | Single-Speed |  |  |  | 207000 | 174000 | [9 empty] | 84 | 80 | Federally-Regulated Consumer Product | 2019-05-14 |  |  |  | 2019-05-29
U.S. Boiler Co. | BURNHAM BY U.S. BOILER | 206E | Water | LPG | Injection Type | FALSE | FALSE | 1 | FALSE | TRUE | FALSE |  | Stack Damper | Non-Condensing | Single-Stage | Cast Iron | Single-Speed |  |  |  | 172000 | 145000 | [9 empty] | 84 | 80 | Federally-Regulated Consumer Product | 2019-05-14 |  |  |  | 2019-05-29
U.S. Boiler Co. | BURNHAM BY U.S. BOILER | 206E | Water | Natural Gas | Injection Type | FALSE | FALSE | 1 | FALSE | TRUE | FALSE |  | Stack Damper | Non-Condensing | Single-Stage | Cast Iron | Single-Speed |  |  |  | 172000 | 145000 | [9 empty] | 84 | 80 | Federally-Regulated Consumer Product | 2019-05-14 |  |  |  | 2019-05-29
U.S. Boiler Co. | BURNHAM BY U.S. BOILER | 205E | Water | LPG | Injection Type | FALSE | FALSE | 1 | FALSE | TRUE | FALSE |  | Stack Damper | Non-Condensing | Single-Stage | Cast Iron | Single-Speed |  |  |  | 138000 | 116000 | [9 empty] | 84 | 80 | Federally-Regulated Consumer Product | 2019-05-14 |  |  |  | 2019-05-29
U.S. Boiler Co. | BURNHAM BY U.S. BOILER | 205E | Water | Natural Gas | Injection Type | FALSE | FALSE | 1 | FALSE | TRUE | FALSE |  | Stack Damper | Non-Condensing | Single-Stage | Cast Iron | Single-Speed |  |  |  | 138000 | 116000 | [9 empty] | 84 | 80 | Federally-Regulated Consumer Product | 2019-05-14 |  |  |  | 2019-05-29
U.S. Boiler Co. | BURNHAM BY U.S. BOILER | 204E | Water | LPG | Injection Type | FALSE | FALSE | 1 | FALSE | TRUE | FALSE |  | Stack Damper | Non-Condensing | Single-Stage | Cast Iron | Single-Speed |  |  |  | 103000 | 87000 | [9 empty] | 84 | 80 | Federally-Regulated Consumer Product | 2019-05-14 |  |  |  | 2019-05-29
U.S. Boiler Co. | BURNHAM BY U.S. BOILER | 204E | Water | Natural Gas | Injection Type | FALSE | FALSE | 1 | FALSE | TRUE | FALSE |  | Stack Damper | Non-Condensing | Single-Stage | Cast Iron | Single-Speed |  |  |  | 103000 | 87000 | [9 empty] | 84 | 80 | Federally-Regulated Consumer Product | 2019-05-14 |  |  |  | 2019-05-29
U.S. Boiler Co. | BURNHAM BY U.S. BOILER | 203E | Water | LPG | Injection Type | FALSE | FALSE | 1 | FALSE | TRUE | FALSE |  | Stack Damper | Non-Condensing | Single-Stage | Cast Iron | Single-Speed |  |  |  | 69000 | 58000 | [9 empty] | 84 | 80 | Federally-Regulated Consumer Product | 2019-05-14 |  |  |  | 2019-05-29
U.S. Boiler Co. | BURNHAM BY U.S. BOILER | 203E | Water | Natural Gas | Injection Type | FALSE | FALSE | 1 | FALSE | TRUE | FALSE |  | Stack Damper | Non-Condensing | Single-Stage | Cast Iron | Single-Speed |  |  |  | 69000 | 58000 | [9 empty] | 84 | 80 | Federally-Regulated Consumer Product | 2019-05-14 |  |  |  | 2019-05-29
U.S. Boiler Co. | BURNHAM BY U.S. BOILER | 202E | Water | LPG | Injection Type | FALSE | FALSE | 1 | FALSE | TRUE | FALSE |  | Stack Damper | Non-Condensing | Single-Stage | Cast Iron | Single-Speed |  |  |  | 38000 | 32000 | [9 empty] | 84 | 80 | Federally-Regulated Consumer Product | 2019-05-14 |  |  |  | 2019-05-29
U.S. Boiler Co. | BURNHAM BY U.S. BOILER | 202E | Water | Natural Gas | Injection Type | FALSE | FALSE | 1 | FALSE | TRUE | FALSE |  | Stack Damper | Non-Condensing | Single-Stage | Cast Iron | Single-Speed |  |  |  | 38000 | 32000 | [9 empty] | 84 | 80 | Federally-Regulated Consumer Product | 2019-05-14 |  |  |  | 2019-05-29
U.S. Boiler Co. | FORCE | FORCE09E | Water | LPG | Injection Type | FALSE | FALSE | 1 | FALSE | TRUE | FALSE |  | Stack Damper | Non-Condensing | Single-Stage | Cast Iron | Single-Speed |  |  |  | 272000 | 227000 | [9 empty] | 84 | 80 | Federally-Regulated Consumer Product | 2019-05-14 |  |  |  | 2019-05-29
U.S. Boiler Co. | FORCE | FORCE09E | Water | Natural Gas | Injection Type | FALSE | FALSE | 1 | FALSE | TRUE | FALSE |  | Stack Damper | Non-Condensing | Single-Stage | Cast Iron | Single-Speed |  |  |  | 272000 | 227000 | [9 empty] | 84 | 80 | Federally-Regulated Consumer Product | 2019-05-14 |  |  |  | 2019-05-29
U.S. Boiler Co. | FORCE | FORCE08E | Water | LPG | Injection Type | FALSE | FALSE | 1 | FALSE | TRUE | FALSE |  | Stack Damper | Non-Condensing | Single-Stage | Cast Iron | Single-Speed |  |  |  | 238000 | 199000 | [9 empty] | 84 | 80 | Federally-Regulated Consumer Product | 2019-05-14 |  |  |  | 2019-05-29
U.S. Boiler Co. | FORCE | FORCE08E | Water | Natural Gas | Injection Type | FALSE | FALSE | 1 | FALSE | TRUE | FALSE |  | Stack Damper | Non-Condensing | Single-Stage | Cast Iron | Single-Speed |  |  |  | 238000 | 199000 | [9 empty] | 84 | 80 | Federally-Regulated Consumer Product | 2019-05-14 |  |  |  | 2019-05-29
U.S. Boiler Co. | FORCE | FORCE07E | Water | LPG | Injection Type | FALSE | FALSE | 1 | FALSE | TRUE | FALSE |  | Stack Damper | Non-Condensing | Single-Stage | Cast Iron | Single-Speed |  |  |  | 204000 | 170000 | [9 empty] | 84 | 80 | Federally-Regulated Consumer Product | 2019-05-14 |  |  |  | 2019-05-29
U.S. Boiler Co. | FORCE | FORCE07E | Water | Natural Gas | Injection Type | FALSE | FALSE | 1 | FALSE | TRUE | FALSE |  | Stack Damper | Non-Condensing | Single-Stage | Cast Iron | Single-Speed |  |  |  | 204000 | 170000 | [9 empty] | 84 | 80 | Federally-Regulated Consumer Product | 2019-05-14 |  |  |  | 2019-05-29
U.S. Boiler Co. | FORCE | FORCE06E | Water | LPG | Injection Type | FALSE | FALSE | 1 | FALSE | TRUE | FALSE |  | Stack Damper | Non-Condensing | Single-Stage | Cast Iron | Single-Speed |  |  |  | 170000 | 142000 | [9 empty] | 84 | 80 | Federally-Regulated Consumer Product | 2019-05-14 |  |  |  | 2019-05-29
U.S. Boiler Co. | FORCE | FORCE06E | Water | Natural Gas | Injection Type | FALSE | FALSE | 1 | FALSE | TRUE | FALSE |  | Stack Damper | Non-Condensing | Single-Stage | Cast Iron | Single-Speed |  |  |  | 170000 | 142000 | [9 empty] | 84 | 80 | Federally-Regulated Consumer Product | 2019-05-14 |  |  |  | 2019-05-29
U.S. Boiler Co. | FORCE | FORCE05E | Water | LPG | Injection Type | FALSE | FALSE | 1 | FALSE | TRUE | FALSE |  | Stack Damper | Non-Condensing | Single-Stage | Cast Iron | Single-Speed |  |  |  | 136000 | 114000 | [9 empty] | 84 | 80 | Federally-Regulated Consumer Product | 2019-05-14 |  |  |  | 2019-05-29
U.S. Boiler Co. | FORCE | FORCE05E | Water | Natural Gas | Injection Type | FALSE | FALSE | 1 | FALSE | TRUE | FALSE |  | Stack Damper | Non-Condensing | Single-Stage | Cast Iron | Single-Speed |  |  |  | 136000 | 114000 | [9 empty] | 84 | 80 | Federally-Regulated Consumer Product | 2019-05-14 |  |  |  | 2019-05-29
U.S. Boiler Co. | FORCE | FORCE04E | Water | LPG | Injection Type | FALSE | FALSE | 1 | FALSE | TRUE | FALSE |  | Stack Damper | Non-Condensing | Single-Stage | Cast Iron | Single-Speed |  |  |  | 102000 | 85000 | [9 empty] | 84 | 80 | Federally-Regulated Consumer Product | 2019-05-14 |  |  |  | 2019-05-29
U.S. Boiler Co. | FORCE | FORCE04E | Water | Natural Gas | Injection Type | FALSE | FALSE | 1 | FALSE | TRUE | FALSE |  | Stack Damper | Non-Condensing | Single-Stage | Cast Iron | Single-Speed |  |  |  | 102000 | 85000 | [9 empty] | 84 | 80 | Federally-Regulated Consumer Product | 2019-05-14 |  |  |  | 2019-05-29
U.S. Boiler Co. | FORCE | FORCE03E | Water | LPG | Injection Type | FALSE | FALSE | 1 | FALSE | TRUE | FALSE |  | Stack Damper | Non-Condensing | Single-Stage | Cast Iron | Single-Speed |  |  |  | 68000 | 57000 | [9 empty] | 84 | 80 | Federally-Regulated Consumer Product | 2019-05-14 |  |  |  | 2019-05-29
U.S. Boiler Co. | FORCE | FORCE03E | Water | Natural Gas | Injection Type | FALSE | FALSE | 1 | FALSE | TRUE | FALSE |  | Stack Damper | Non-Condensing | Single-Stage | Cast Iron | Single-Speed |  |  |  | 68000 | 57000 | [9 empty] | 84 | 80 | Federally-Regulated Consumer Product | 2019-05-14 |  |  |  | 2019-05-29
U.S. Boiler Co. | RAND & REARDON BOILER WORKS | RRG234E | Water | LPG | Injection Type | FALSE | FALSE | 1 | FALSE | TRUE | FALSE |  | Stack Damper | Non-Condensing | Single-Stage | Cast Iron | Single-Speed |  |  |  | 234000 | 197000 | [9 empty] | 84 | 80 | Federally-Regulated Consumer Product | 2019-05-14 |  |  |  | 2019-05-29
U.S. Boiler Co. | RAND & REARDON BOILER WORKS | RRG234E | Water | Natural Gas | Injection Type | FALSE | FALSE | 1 | FALSE | TRUE | FALSE |  | Stack Damper | Non-Condensing | Single-Stage | Cast Iron | Single-Speed |  |  |  | 234000 | 197000 | [9 empty] | 84 | 80 | Federally-Regulated Consumer Product | 2019-05-14 |  |  |  | 2019-05-29
U.S. Boiler Co. | RAND & REARDON BOILER WORKS | RRG201E | Water | LPG | Injection Type | FALSE | FALSE | 1 | FALSE | TRUE | FALSE |  | Stack Damper | Non-Condensing | Single-Stage | Cast Iron | Single-Speed |  |  |  | 201000 | 169000 | [9 empty] | 84 | 80 | Federally-Regulated Consumer Product | 2019-05-14 |  |  |  | 2019-05-29
U.S. Boiler Co. | RAND & REARDON BOILER WORKS | RRG201E | Water | Natural Gas | Injection Type | FALSE | FALSE | 1 | FALSE | TRUE | FALSE |  | Stack Damper | Non-Condensing | Single-Stage | Cast Iron | Single-Speed |  |  |  | 201000 | 169000 | [9 empty] | 84 | 80 | Federally-Regulated Consumer Product | 2019-05-14 |  |  |  | 2019-05-29
U.S. Boiler Co. | RAND & REARDON BOILER WORKS | RRG167E | Water | LPG | Injection Type | FALSE | FALSE | 1 | FALSE | TRUE | FALSE |  | Stack Damper | Non-Condensing | Single-Stage | Cast Iron | Single-Speed |  |  |  | 167000 | 140000 | [9 empty] | 84 | 80 | Federally-Regulated Consumer Product | 2019-05-14 |  |  |  | 2019-05-29
U.S. Boiler Co. | RAND & REARDON BOILER WORKS | RRG167E | Water | Natural Gas | Injection Type | FALSE | FALSE | 1 | FALSE | TRUE | FALSE |  | Stack Damper | Non-Condensing | Single-Stage | Cast Iron | Single-Speed |  |  |  | 167000 | 140000 | [9 empty] | 84 | 80 | Federally-Regulated Consumer Product | 2019-05-14 |  |  |  | 2019-05-29
U.S. Boiler Co. | RAND & REARDON BOILER WORKS | RRG134E | Water | LPG | Injection Type | FALSE | FALSE | 1 | FALSE | TRUE | FALSE |  | Stack Damper | Non-Condensing | Single-Stage | Cast Iron | Single-Speed |  |  |  | 134000 | 113000 | [9 empty] | 84 | 80 | Federally-Regulated Consumer Product | 2019-05-14 |  |  |  | 2019-05-29
U.S. Boiler Co. | RAND & REARDON BOILER WORKS | RRG134E | Water | Natural Gas | Injection Type | FALSE | FALSE | 1 | FALSE | TRUE | FALSE |  | Stack Damper | Non-Condensing | Single-Stage | Cast Iron | Single-Speed |  |  |  | 134000 | 113000 | [9 empty] | 84 | 80 | Federally-Regulated Consumer Product | 2019-05-14 |  |  |  | 2019-05-29
U.S. Boiler Co. | RAND & REARDON BOILER WORKS | RRG100E | Water | LPG | Injection Type | FALSE | FALSE | 1 | FALSE | TRUE | FALSE |  | Stack Damper | Non-Condensing | Single-Stage | Cast Iron | Single-Speed |  |  |  | 100000 | 84000 | [9 empty] | 84 | 80 | Federally-Regulated Consumer Product | 2019-05-14 |  |  |  | 2019-05-29
U.S. Boiler Co. | RAND & REARDON BOILER WORKS | RRG100E | Water | Natural Gas | Injection Type | FALSE | FALSE | 1 | FALSE | TRUE | FALSE |  | Stack Damper | Non-Condensing | Single-Stage | Cast Iron | Single-Speed |  |  |  | 100000 | 84000 | [9 empty] | 84 | 80 | Federally-Regulated Consumer Product | 2019-05-14 |  |  |  | 2019-05-29
U.S. Boiler Co. | RAND & REARDON BOILER WORKS | RRG067E | Water | LPG | Injection Type | FALSE | FALSE | 1 | FALSE | TRUE | FALSE |  | Stack Damper | Non-Condensing | Single-Stage | Cast Iron | Single-Speed |  |  |  | 67000 | 56000 | [9 empty] | 84 | 80 | Federally-Regulated Consumer Product | 2019-05-14 |  |  |  | 2019-05-29
U.S. Boiler Co. | RAND & REARDON BOILER WORKS | RRG067E | Water | Natural Gas | Injection Type | FALSE | FALSE | 1 | FALSE | TRUE | FALSE |  | Stack Damper | Non-Condensing | Single-Stage | Cast Iron | Single-Speed |  |  |  | 67000 | 56000 | [9 empty] | 84 | 80 | Federally-Regulated Consumer Product | 2019-05-14 |  |  |  | 2019-05-29
U.S. Boiler Co. | RAND & REARDON BOILER WORKS | RRG268E | Water | LPG | Injection Type | FALSE | FALSE | 1 | FALSE | TRUE | FALSE |  | Stack Damper | Non-Condensing | Single-Stage | Cast Iron | Single-Speed |  |  |  | 268000 | 225000 | [9 empty] | 84 | 80 | Federally-Regulated Consumer Product | 2019-05-14 |  |  |  | 2019-05-29
U.S. Boiler Co. | RAND & REARDON BOILER WORKS | RRG268E | Water | Natural Gas | Injection Type | FALSE | FALSE | 1 | FALSE | TRUE | FALSE |  | Stack Damper | Non-Condensing | Single-Stage | Cast Iron | Single-Speed |  |  |  | 268000 | 225000 | [9 empty] | 84 | 80 | Federally-Regulated Consumer Product | 2019-05-14 |  |  |  | 2019-05-29
Riello Canada Inc. (formerly Fontecal S.p.A) | RIELLO | AR 4000 | Water | LPG | Power | FALSE | FALSE | 1 |  |  | FALSE |  | None | Condensing | Step Modulating | Other | Single-Speed |  |  |  | 4000000 | 3844000 |  |  | 96.1 | 82 | [7 empty] | Federally-Regulated Commercial & Industrial Equipment | 2019-05-14 |  |  |  | 2019-05-29
Riello Canada Inc. (formerly Fontecal S.p.A) | RIELLO | AR 3000 | Water | LPG | Power | FALSE | FALSE | 1 |  |  | FALSE |  | None | Condensing | Step Modulating | Other | Single-Speed |  |  |  | 3000000 | 2883000 |  |  | 96.1 | 82 | [7 empty] | Federally-Regulated Commercial & Industrial Equipment | 2019-05-14 |  |  |  | 2019-05-29
Riello Canada Inc. (formerly Fontecal S.p.A) | RIELLO | AR 2000 | Water | LPG | Power | FALSE | FALSE | 1 |  |  | FALSE |  | None | Condensing | Step Modulating | Other | Single-Speed |  |  |  | 2000000 | 1922000 |  |  |  |  | 96.1 | 80 | [5 empty] | Federally-Regulated Commercial & Industrial Equipment | 2019-05-14 |  |  |  | 2019-05-29
Riello Canada Inc. (formerly Fontecal S.p.A) | RIELLO | AR 1500 | Water | LPG | Power | FALSE | FALSE | 1 |  |  | FALSE |  | None | Condensing | Step Modulating | Other | Single-Speed |  |  |  | 1500000 | 1441000 |  |  |  |  | 96.1 | 80 | [5 empty] | Federally-Regulated Commercial & Industrial Equipment | 2019-05-14 |  |  |  | 2019-05-29
Riello Canada Inc. (formerly Fontecal S.p.A) | RIELLO | STEEL PRO 25 | Water | Natural Gas | Power | FALSE | FALSE | 1 | FALSE | TRUE | FALSE |  | None | Condensing | Step Modulating | Other | Single-Speed |  |  |  | 85300 | 79000 | [9 empty] | 96 | 80 | Federally-Regulated Consumer Product | 2019-05-14 |  |  |  | 2019-05-29
Riello Canada Inc. (formerly Fontecal S.p.A) | RIELLO | RTC 10000 | Water | LPG | Power | FALSE | FALSE | 3 |  |  | FALSE |  | None | Condensing | Step Modulating | Other |  |  |  |  | 10000000 | 9400000 |  |  | 94 | 82 | [7 empty] | Federally-Regulated Commercial & Industrial Equipment | 2019-05-14 |  |  |  | 2019-05-29
Riello Canada Inc. (formerly Fontecal S.p.A) | RIELLO | STEEL PRO 35 | Water | Natural Gas | Power | FALSE | FALSE | 1 | FALSE | TRUE | FALSE |  | None | Condensing | Step Modulating | Other | Single-Speed |  |  |  | 119400 | 110000 | [9 empty] | 96 | 80 | Federally-Regulated Consumer Product | 2019-05-14 |  |  |  | 2019-05-29
Riello Canada Inc. (formerly Fontecal S.p.A) | RIELLO | STEEL PRO 45 | Water | Natural Gas | Power | FALSE | FALSE | 1 | FALSE | TRUE | FALSE |  | None | Condensing | Step Modulating | Other | Single-Speed |  |  |  | 160400 | 148000 | [9 empty] | 96 | 80 | Federally-Regulated Consumer Product | 2019-05-14 |  |  |  | 2019-05-29
Riello Canada Inc. (formerly Fontecal S.p.A) | RIELLO | RTC 8000 | Water | LPG | Power | FALSE | FALSE | 3 |  |  | FALSE |  | None | Condensing | Step Modulating | Other |  |  |  |  | 8000000 | 7520000 |  |  | 94 | 82 | [7 empty] | Federally-Regulated Commercial & Industrial Equipment | 2019-05-14 |  |  |  | 2019-05-29
Riello Canada Inc. (formerly Fontecal S.p.A) | RIELLO | STEEL PRO 75 | Water | LPG | Power | FALSE | FALSE | 1 | TRUE | FALSE | FALSE |  | None | Condensing | Step Modulating | Other |  |  |  |  | 255900 | 237000 | [9 empty] | 96 | 80 | Federally-Regulated Consumer Product | 2019-05-14 |  |  |  | 2019-05-29
Riello Canada Inc. (formerly Fontecal S.p.A) | RIELLO | STEEL PRO 75 | Water | Natural Gas | Power | FALSE | FALSE | 1 | TRUE | FALSE | FALSE |  | None | Condensing | Step Modulating | Other |  |  |  |  | 255900 | 237000 | [9 empty] | 96 | 80 | Federally-Regulated Consumer Product | 2019-05-14 |  |  |  | 2019-05-29
Riello Canada Inc. (formerly Fontecal S.p.A) | RIELLO | RTC 6000 | Water | LPG | Power | FALSE | FALSE | 3 |  |  | FALSE |  | None | Condensing | Step Modulating | Other |  |  |  |  | 6000000 | 5640000 |  |  | 94 | 82 | [7 empty] | Federally-Regulated Commercial & Industrial Equipment | 2019-05-14 |  |  |  | 2019-05-29
Riello Canada Inc. (formerly Fontecal S.p.A) | RIELLO | RESIDENCE PRO 32 KIS | Water | Natural Gas | Power | FALSE | FALSE | 1 | TRUE | FALSE | FALSE |  | Stack Damper | Condensing | Step Modulating | Other | Multiple-Speed |  |  |  | 85000 | 80000 | [9 empty] | 95 | 80 | Federally-Regulated Consumer Product | 2019-05-14 |  |  |  | 2019-05-29
Riello Canada Inc. (formerly Fontecal S.p.A) | RIELLO | FAMILY PRO 42 IS | Water | Natural Gas | Power | FALSE | FALSE | 1 | TRUE | FALSE | FALSE |  | Stack Damper | Condensing | Step Modulating | Other | Multiple-Speed |  |  |  | 119000 | 111000 | [9 empty] | 95 | 80 | Federally-Regulated Consumer Product | 2019-05-14 |  |  |  | 2019-05-29
Riello Canada Inc. (formerly Fontecal S.p.A) | RIELLO | FAMILY PRO 42 KIS | Water | Natural Gas | Power | FALSE | FALSE | 1 | TRUE | FALSE | FALSE |  | Stack Damper | Condensing | Step Modulating | Other | Multiple-Speed |  |  |  | 119000 | 111000 | [9 empty] | 95 | 80 | Federally-Regulated Consumer Product | 2019-05-14 |  |  |  | 2019-05-29
Riello Canada Inc. (formerly Fontecal S.p.A) | RIELLO | RTC 5000 | Water | LPG | Power | FALSE | FALSE | 3 |  |  | FALSE |  | None | Condensing | Step Modulating | Other |  |  |  |  | 5000000 | 4700000 |  |  | 94 | 82 | [7 empty] | Federally-Regulated Commercial & Industrial Equipment | 2019-05-14 |  |  |  | 2019-05-29
Riello Canada Inc. (formerly Fontecal S.p.A) | RIELLO | RTC 4000 | Water | LPG | Power | FALSE | FALSE | 3 |  |  | FALSE |  | None | Condensing | Step Modulating | Other |  |  |  |  | 4000000 | 3760000 |  |  | 94 | 82 | [7 empty] | Federally-Regulated Commercial & Industrial Equipment | 2019-05-14 |  |  |  | 2019-05-29
Riello Canada Inc. (formerly Fontecal S.p.A) | RIELLO | RTC 3000 | Water | LPG | Power | FALSE | FALSE | 3 |  |  | FALSE |  | None | Condensing | Step Modulating | Other |  |  |  |  | 3000000 | 2820000 |  |  | 94 | 82 | [7 empty] | Federally-Regulated Commercial & Industrial Equipment | 2019-05-14 |  |  |  | 2019-05-29
Riello Canada Inc. (formerly Fontecal S.p.A) | RIELLO | AR 1000 | Water | LPG | Power | FALSE | FALSE | 1 |  |  | FALSE |  | None | Condensing | Step Modulating | Other | Single-Speed |  |  |  | 1000000 | 961000 |  |  |  |  | 96.1 | 80 | [5 empty] | Federally-Regulated Commercial & Industrial Equipment | 2019-05-14 |  |  |  | 2019-05-29
Riello Canada Inc. (formerly Fontecal S.p.A) | RIELLO | STEEL PRO 115 | Water | LPG | Power | FALSE | FALSE | 1 |  |  | FALSE |  | None | Condensing | Step Modulating | Other |  |  |  |  | 399000 | 386000 |  |  |  |  | 96.8 | 80 | [5 empty] | Federally-Regulated Commercial & Industrial Equipment | 2019-05-14 |  |  |  | 2019-05-29
Riello Canada Inc. (formerly Fontecal S.p.A) | RIELLO | STEEL PRO 150 | Water | LPG | Power | FALSE | FALSE | 1 |  |  | FALSE |  | None | Condensing | Step Modulating | Other |  |  |  |  | 512000 | 495000 |  |  |  |  | 96.8 | 80 | [5 empty] | Federally-Regulated Commercial & Industrial Equipment | 2019-05-14 |  |  |  | 2019-05-29
Riello Canada Inc. (formerly Fontecal S.p.A) | RIELLO | CONDEXA PRO NA 117 P | Water | LPG | Power | FALSE | FALSE | 1 |  |  | FALSE |  | Stack Damper | Condensing | Step Modulating | Other | Single-Speed |  |  |  | 399000 | 379000 |  |  |  |  | 95 | 80 | [5 empty] | Federally-Regulated Commercial & Industrial Equipment | 2019-05-14 |  |  |  | 2019-05-29
Riello Canada Inc. (formerly Fontecal S.p.A) | RIELLO | CONDEXA PRO NA 117 P | Water | Natural Gas | Power | FALSE | FALSE | 1 |  |  | FALSE |  | Stack Damper | Condensing | Step Modulating | Other | Single-Speed |  |  |  | 399000 | 379000 |  |  |  |  | 95 | 80 | [5 empty] | Federally-Regulated Commercial & Industrial Equipment | 2019-05-14 |  |  |  | 2019-05-29
Riello Canada Inc. (formerly Fontecal S.p.A) | RIELLO | STEEL PRO 300 TL | Water | LPG | Power | FALSE | FALSE | 1 |  |  | FALSE |  | None | Condensing | Step Modulating | Other | Multiple-Speed |  |  |  | 1024000 | 991000 |  |  |  |  | 96.8 | 80 | [5 empty] | Federally-Regulated Commercial & Industrial Equipment | 2019-05-14 |  |  |  | 2019-05-29
Riello Canada Inc. (formerly Fontecal S.p.A) | RIELLO | STEEL PRO 300 | Water | LPG | Power | FALSE | FALSE | 1 |  |  | FALSE |  | None | Condensing | Step Modulating | Other | Multiple-Speed |  |  |  | 1024000 | 991000 |  |  |  |  | 96.8 | 80 | [5 empty] | Federally-Regulated Commercial & Industrial Equipment | 2019-05-14 |  |  |  | 2019-05-29
Riello Canada Inc. (formerly Fontecal S.p.A) | RIELLO | STEEL PRO 240 | Water | LPG | Power | FALSE | FALSE | 1 |  |  | FALSE |  | None | Condensing | Step Modulating | Other | Multiple-Speed |  |  |  | 798000 | 772000 |  |  |  |  | 96.8 | 80 | [5 empty] | Federally-Regulated Commercial & Industrial Equipment | 2019-05-14 |  |  |  | 2019-05-29
ECR International, Ltd. | Carrier | BWMAAN000200AAAA | Water | LPG | Pressure | FALSE | FALSE | 1 | FALSE | TRUE | FALSE |  | None | Condensing | Step Modulating | Other | Single-Speed |  |  |  | 200000 | 185000 | [9 empty] | 95 | 80 | Federally-Regulated Consumer Product | 2019-05-29 |  |  |  | 2019-06-10
ECR International, Ltd. | Carrier | BWMAAN000200AAAA | Water | Natural Gas | Pressure | FALSE | FALSE | 1 | FALSE | TRUE | FALSE |  | None | Condensing | Step Modulating | Other | Single-Speed |  |  |  | 200000 | 185000 | [9 empty] | 95 | 80 | Federally-Regulated Consumer Product | 2019-05-29 |  |  |  | 2019-06-10
ECR International, Ltd. | Carrier | BWMAAN000150AAAA | Water | LPG | Pressure | FALSE | FALSE | 1 | FALSE | TRUE | FALSE |  | None | Condensing | Step Modulating | Other | Single-Speed |  |  |  | 150000 | 139000 | [9 empty] | 95 | 80 | Federally-Regulated Consumer Product | 2019-05-29 |  |  |  | 2019-06-10
ECR International, Ltd. | Carrier | BWMAAN000150AAAA | Water | Natural Gas | Pressure | FALSE | FALSE | 1 | FALSE | TRUE | FALSE |  | None | Condensing | Step Modulating | Other | Single-Speed |  |  |  | 150000 | 139000 | [9 empty] | 95 | 80 | Federally-Regulated Consumer Product | 2019-05-29 |  |  |  | 2019-06-10
ECR International, Ltd. | Carrier | BWMAAN000100AAAA | Water | LPG | Pressure | FALSE | FALSE | 1 | FALSE | TRUE | FALSE |  | None | Condensing | Step Modulating | Other | Single-Speed |  |  |  | 100000 | 91000 | [9 empty] | 95 | 80 | Federally-Regulated Consumer Product | 2019-05-29 |  |  |  | 2019-06-10
ECR International, Ltd. | Carrier | BWMAAN000100AAAA | Water | Natural Gas | Pressure | FALSE | FALSE | 1 | FALSE | TRUE | FALSE |  | None | Condensing | Step Modulating | Other | Single-Speed |  |  |  | 100000 | 91000 | [9 empty] | 95 | 80 | Federally-Regulated Consumer Product | 2019-05-29 |  |  |  | 2019-06-10
ECR International, Ltd. | Carrier | BWMAAN000075AAAA | Water | LPG | Pressure | FALSE | FALSE | 1 | FALSE | TRUE | FALSE |  | None | Condensing | Step Modulating | Other | Single-Speed |  |  |  | 75000 | 69000 | [9 empty] | 95 | 80 | Federally-Regulated Consumer Product | 2019-05-29 |  |  |  | 2019-06-10
ECR International, Ltd. | Carrier | BWMAAN000075AAAA | Water | Natural Gas | Pressure | FALSE | FALSE | 1 | FALSE | TRUE | FALSE |  | None | Condensing | Step Modulating | Other | Single-Speed |  |  |  | 75000 | 69000 | [9 empty] | 95 | 80 | Federally-Regulated Consumer Product | 2019-05-29 |  |  |  | 2019-06-10
ECR International, Ltd. | Carrier | BWMAAN000050AAAA | Water | LPG | Power | FALSE | FALSE | 1 | FALSE | TRUE | FALSE |  | None | Condensing | Step Modulating | Other | Single-Speed |  |  |  | 50000 | 46000 | [9 empty] | 95 | 80 | Federally-Regulated Consumer Product | 2019-05-29 |  |  |  | 2019-06-10
ECR International, Ltd. | Carrier | BWMAAN000050AAAA | Water | Natural Gas | Power | FALSE | FALSE | 1 | FALSE | TRUE | FALSE |  | None | Condensing | Step Modulating | Other | Single-Speed |  |  |  | 50000 | 46000 | [9 empty] | 95 | 80 | Federally-Regulated Consumer Product | 2019-05-29 |  |  |  | 2019-06-10
ECR International, Ltd. | Utica Boilers | MAHF-125 | Water | LPG | Induced Draft | FALSE | FALSE | 1 | FALSE | TRUE | FALSE |  | None | Condensing | Step Modulating | Other | Dual-Speed |  |  |  | 125900 | 113000 | [9 empty] | 95 | 80 | Federally-Regulated Consumer Product | 2019-05-29 |  |  |  | 2019-06-10
ECR International, Ltd. | Utica Boilers | MAHF-125 | Water | Natural Gas | Induced Draft | FALSE | FALSE | 1 | FALSE | TRUE | FALSE |  | None | Condensing | Step Modulating | Other | Dual-Speed |  |  |  | 125900 | 113000 | [9 empty] | 95 | 80 | Federally-Regulated Consumer Product | 2019-05-29 |  |  |  | 2019-06-10
ECR International, Ltd. | Utica Boilers | MACF-150 | Water | LPG | Induced Draft | FALSE | FALSE | 1 | TRUE | FALSE | FALSE |  | None | Condensing | Step Modulating | Other | Dual-Speed |  |  |  | 125900 | 113000 | [9 empty] | 95 | 80 | Federally-Regulated Consumer Product | 2019-05-29 |  |  |  | 2019-06-10
ECR International, Ltd. | Utica Boilers | MACF-150 | Water | Natural Gas | Induced Draft | FALSE | FALSE | 1 | TRUE | FALSE | FALSE |  | None | Condensing | Step Modulating | Other | Dual-Speed |  |  |  | 125900 | 113000 | [9 empty] | 95 | 80 | Federally-Regulated Consumer Product | 2019-05-29 |  |  |  | 2019-06-10
Ariston USA LLC | Westinghouse | WBCMC**1700 | Water | LPG | Power | FALSE | FALSE | 1 |  |  | FALSE |  | None | Condensing | Step Modulating | Other |  |  |  |  | 1701000 | 1599000 |  |  |  |  | 94.1 | 80 | [5 empty] | Federally-Regulated Commercial & Industrial Equipment | 2019-02-12 |  |  |  | 2019-06-10
Ariston USA LLC | Westinghouse | WBCMC**1700 | Water | Natural Gas | Power | FALSE | FALSE | 1 |  |  | FALSE |  | None | Condensing | Step Modulating | Other |  |  |  |  | 1701000 | 1599000 |  |  |  |  | 94.1 | 80 | [5 empty] | Federally-Regulated Commercial & Industrial Equipment | 2019-02-12 |  |  |  | 2019-06-10
Ariston USA LLC | Westinghouse | WBCMC**1000 | Water | LPG | Power | FALSE | FALSE | 1 |  |  | FALSE |  | None | Condensing | Step Modulating | Other |  |  |  |  | 1000000 | 941000 |  |  |  |  | 94.1 | 80 | [5 empty] | Federally-Regulated Commercial & Industrial Equipment | 2019-02-12 |  |  |  | 2019-06-10
Ariston USA LLC | Westinghouse | WBCMC**1000 | Water | Natural Gas | Power | FALSE | FALSE | 1 |  |  | FALSE |  | None | Condensing | Step Modulating | Other |  |  |  |  | 1000000 | 941000 |  |  |  |  | 94.1 | 80 | [5 empty] | Federally-Regulated Commercial & Industrial Equipment | 2019-02-12 |  |  |  | 2019-06-10
Ariston USA LLC | Westinghouse | WBCMC**850 | Water | LPG | Power | FALSE | FALSE | 1 |  |  | FALSE |  | None | Condensing | Step Modulating | Other |  |  |  |  | 850000 | 799000 |  |  |  |  | 94 | 80 | [5 empty] | Federally-Regulated Commercial & Industrial Equipment | 2019-02-12 |  |  |  | 2019-06-10
Ariston USA LLC | Westinghouse | WBCMC**850 | Water | Natural Gas | Power | FALSE | FALSE | 1 |  |  | FALSE |  | None | Condensing | Step Modulating | Other |  |  |  |  | 850000 | 799000 |  |  |  |  | 94 | 80 | [5 empty] | Federally-Regulated Commercial & Industrial Equipment | 2019-02-12 |  |  |  | 2019-06-10
Ariston USA LLC | Westinghouse | WBCMC**500 | Water | LPG | Power | FALSE | FALSE | 1 |  |  | FALSE |  | None | Condensing | Step Modulating | Other |  |  |  |  | 500000 | 470000 |  |  |  |  | 94 | 80 | [5 empty] | Federally-Regulated Commercial & Industrial Equipment | 2019-02-12 |  |  |  | 2019-06-10
Ariston USA LLC | Westinghouse | WBCMC**500 | Water | Natural Gas | Power | FALSE | FALSE | 1 |  |  | FALSE |  | None | Condensing | Step Modulating | Other |  |  |  |  | 500000 | 470000 |  |  |  |  | 94 | 80 | [5 empty] | Federally-Regulated Commercial & Industrial Equipment | 2019-02-12 |  |  |  | 2019-06-10
Ariston USA LLC | Westinghouse | WBCMCLP700 | Water | LPG | Power | FALSE | FALSE | 1 |  |  | FALSE |  | None | Condensing | Step Modulating | Other |  |  |  |  | 700000 | 686000 |  |  |  |  | 98 | 80 | [5 empty] | Federally-Regulated Commercial & Industrial Equipment | 2019-02-12 |  |  |  | 2019-06-10
Laars Heating Systems Company | Laars | EBP0175 | Water | LPG | Power | FALSE | FALSE | 1 | TRUE | FALSE | FALSE |  | None | Non-Condensing | Step Modulating | Copper |  |  |  |  | 175000 | 155000 | [9 empty] | 86.1 | 80 | Federally-Regulated Consumer Product | 2019-03-25 |  |  |  | 2019-06-10
Laars Heating Systems Company | Laars | EBP0175 | Water | Natural Gas | Power | FALSE | FALSE | 1 | TRUE | FALSE | FALSE |  | None | Non-Condensing | Step Modulating | Copper |  |  |  |  | 175000 | 155000 | [9 empty] | 86.1 | 80 | Federally-Regulated Consumer Product | 2019-03-25 |  |  |  | 2019-06-10
Laars Heating Systems Company | Laars | EBP0110 | Water | LPG | Power | FALSE | FALSE | 1 | TRUE | FALSE | FALSE |  | None | Non-Condensing | Step Modulating | Copper |  |  |  |  | 107000 | 92000 | [9 empty] | 85.5 | 80 | Federally-Regulated Consumer Product | 2019-03-25 |  |  |  | 2019-06-10
Laars Heating Systems Company | Laars | EBP0110 | Water | Natural Gas | Power | FALSE | FALSE | 1 | TRUE | FALSE | FALSE |  | None | Non-Condensing | Step Modulating | Copper |  |  |  |  | 107000 | 92000 | [9 empty] | 85.5 | 80 | Federally-Regulated Consumer Product | 2019-03-25 |  |  |  | 2019-06-10
Lochinvar, LLC. | Lochinvar | FBN6000 | Water | LPG | Power | FALSE | FALSE | 1 |  |  | FALSE |  | None | Condensing | Step Modulating | Other |  |  |  |  | 6000000 | 5520000 |  |  | 92 | 82 | [7 empty] | Federally-Regulated Commercial & Industrial Equipment | 2019-03-25 |  |  |  | 2019-06-10
Lochinvar, LLC. | Lochinvar | FBD3500 | Water | LPG | Power | FALSE | FALSE | 1 |  |  | FALSE |  | None | Condensing | Step Modulating | Other |  |  |  |  | 3500000 | 3220000 |  |  | 92 | 82 | [7 empty] | Federally-Regulated Commercial & Industrial Equipment | 2019-03-25 |  |  |  | 2019-06-10
Lochinvar, LLC. | Lochinvar | FBD3500 | Water | Natural Gas | Power | FALSE | FALSE | 1 |  |  | FALSE |  | None | Condensing | Step Modulating | Other |  |  |  |  | 3500000 | 3220000 |  |  | 92 | 82 | [7 empty] | Federally-Regulated Commercial & Industrial Equipment | 2019-03-25 |  |  |  | 2019-06-10
Lochinvar, LLC. | Lochinvar | FBN2500 | Water | LPG | Power | FALSE | FALSE | 1 |  |  | FALSE |  | None | Condensing | Step Modulating | Other |  |  |  |  | 2500000 | 2300000 |  |  |  |  | 92 | 80 | [5 empty] | Federally-Regulated Commercial & Industrial Equipment | 2019-03-25 |  |  |  | 2019-06-10
Lochinvar, LLC. | Lochinvar | FBL2500 | Water | LPG | Power | FALSE | FALSE | 1 |  |  | FALSE |  | None | Condensing | Step Modulating | Other |  |  |  |  | 2500000 | 2300000 |  |  |  |  | 92 | 80 | [5 empty] | Federally-Regulated Commercial & Industrial Equipment | 2019-03-25 |  |  |  | 2019-06-10
Lochinvar, LLC. | Lochinvar | FBN3000 | Water | LPG | Power | FALSE | FALSE | 1 |  |  | FALSE |  | None | Condensing | Step Modulating | Other |  |  |  |  | 3000000 | 2760000 |  |  | 92 | 82 | [7 empty] | Federally-Regulated Commercial & Industrial Equipment | 2019-03-25 |  |  |  | 2019-06-10
Lochinvar, LLC. | Lochinvar | FBD6000 | Water | LPG | Power | FALSE | FALSE | 1 |  |  | FALSE |  | None | Condensing | Step Modulating | Other |  |  |  |  | 6000000 | 5520000 |  |  | 92 | 82 | [7 empty] | Federally-Regulated Commercial & Industrial Equipment | 2019-03-25 |  |  |  | 2019-06-10
Lochinvar, LLC. | Lochinvar | FBD6000 | Water | Natural Gas | Power | FALSE | FALSE | 1 |  |  | FALSE |  | None | Condensing | Step Modulating | Other |  |  |  |  | 6000000 | 5520000 |  |  | 92 | 82 | [7 empty] | Federally-Regulated Commercial & Industrial Equipment | 2019-03-25 |  |  |  | 2019-06-10
Lochinvar, LLC. | Lochinvar | FBL6000 | Water | LPG | Power | FALSE | FALSE | 1 |  |  | FALSE |  | None | Condensing | Step Modulating | Other |  |  |  |  | 6000000 | 5520000 |  |  | 92 | 82 | [7 empty] | Federally-Regulated Commercial & Industrial Equipment | 2019-03-25 |  |  |  | 2019-06-10
Lochinvar, LLC. | Lochinvar | FBD3000 | Water | LPG | Power | FALSE | FALSE | 1 |  |  | FALSE |  | None | Condensing | Step Modulating | Other |  |  |  |  | 3000000 | 2760000 |  |  | 92 | 82 | [7 empty] | Federally-Regulated Commercial & Industrial Equipment | 2019-03-25 |  |  |  | 2019-06-10
Lochinvar, LLC. | Lochinvar | FBD3000 | Water | Natural Gas | Power | FALSE | FALSE | 1 |  |  | FALSE |  | None | Condensing | Step Modulating | Other |  |  |  |  | 3000000 | 2760000 |  |  | 92 | 82 | [7 empty] | Federally-Regulated Commercial & Industrial Equipment | 2019-03-25 |  |  |  | 2019-06-10
Lochinvar, LLC. | Lochinvar | FBD5000 | Water | LPG | Power | FALSE | FALSE | 1 |  |  | FALSE |  | None | Condensing | Step Modulating | Other |  |  |  |  | 5000000 | 4660000 |  |  | 93.2 | 82 | [7 empty] | Federally-Regulated Commercial & Industrial Equipment | 2019-03-25 |  |  |  | 2019-06-10
Lochinvar, LLC. | Lochinvar | FBD5000 | Water | Natural Gas | Power | FALSE | FALSE | 1 |  |  | FALSE |  | None | Condensing | Step Modulating | Other |  |  |  |  | 5000000 | 4660000 |  |  | 93.2 | 82 | [7 empty] | Federally-Regulated Commercial & Industrial Equipment | 2019-03-25 |  |  |  | 2019-06-10
Lochinvar, LLC. | Lochinvar | FBD2500 | Water | LPG | Power | FALSE | FALSE | 1 |  |  | FALSE |  | None | Condensing | Step Modulating | Other |  |  |  |  | 2500000 | 2300000 |  |  |  |  | 92 | 80 | [5 empty] | Federally-Regulated Commercial & Industrial Equipment | 2019-03-25 |  |  |  | 2019-06-10
Lochinvar, LLC. | Lochinvar | FBD2500 | Water | Natural Gas | Power | FALSE | FALSE | 1 |  |  | FALSE |  | None | Condensing | Step Modulating | Other |  |  |  |  | 2500000 | 2300000 |  |  |  |  | 92 | 80 | [5 empty] | Federally-Regulated Commercial & Industrial Equipment | 2019-03-25 |  |  |  | 2019-06-10
Lochinvar, LLC. | Lochinvar | FBL3500 | Water | LPG | Power | FALSE | FALSE | 1 |  |  | FALSE |  | None | Condensing | Step Modulating | Other |  |  |  |  | 3500000 | 3220000 |  |  | 92 | 82 | [7 empty] | Federally-Regulated Commercial & Industrial Equipment | 2019-03-25 |  |  |  | 2019-06-10
Lochinvar, LLC. | Lochinvar | FBN4000 | Water | LPG | Power | FALSE | FALSE | 1 |  |  | FALSE |  | None | Condensing | Step Modulating | Other |  |  |  |  | 4000000 | 3728000 |  |  | 93.2 | 82 | [7 empty] | Federally-Regulated Commercial & Industrial Equipment | 2019-03-25 |  |  |  | 2019-06-10
Lochinvar, LLC. | Lochinvar | FBL5000 | Water | LPG | Power | FALSE | FALSE | 1 |  |  | FALSE |  | None | Condensing | Step Modulating | Other |  |  |  |  | 5000000 | 4660000 |  |  | 93.2 | 82 | [7 empty] | Federally-Regulated Commercial & Industrial Equipment | 2019-03-25 |  |  |  | 2019-06-10
Lochinvar, LLC. | Lochinvar | FBD4000 | Water | LPG | Power | FALSE | FALSE | 1 |  |  | FALSE |  | None | Condensing | Step Modulating | Other |  |  |  |  | 4000000 | 3728000 |  |  | 93.2 | 82 | [7 empty] | Federally-Regulated Commercial & Industrial Equipment | 2019-03-25 |  |  |  | 2019-06-10
Lochinvar, LLC. | Lochinvar | FBD4000 | Water | Natural Gas | Power | FALSE | FALSE | 1 |  |  | FALSE |  | None | Condensing | Step Modulating | Other |  |  |  |  | 4000000 | 3728000 |  |  | 93.2 | 82 | [7 empty] | Federally-Regulated Commercial & Industrial Equipment | 2019-03-25 |  |  |  | 2019-06-10
Lochinvar, LLC. | Lochinvar | FBN3500 | Water | LPG | Power | FALSE | FALSE | 1 |  |  | FALSE |  | None | Condensing | Step Modulating | Other |  |  |  |  | 3500000 | 3220000 |  |  | 92 | 82 | [7 empty] | Federally-Regulated Commercial & Industrial Equipment | 2019-03-25 |  |  |  | 2019-06-10
Lochinvar, LLC. | Lochinvar | FBL3000 | Water | LPG | Power | FALSE | FALSE | 1 |  |  | FALSE |  | None | Condensing | Step Modulating | Other |  |  |  |  | 3000000 | 2760000 |  |  | 92 | 82 | [7 empty] | Federally-Regulated Commercial & Industrial Equipment | 2019-03-25 |  |  |  | 2019-06-10
Lochinvar, LLC. | Lochinvar | FBN5000 | Water | LPG | Power | FALSE | FALSE | 1 |  |  | FALSE |  | None | Condensing | Step Modulating | Other |  |  |  |  | 5000000 | 4660000 |  |  | 93.2 | 82 | [7 empty] | Federally-Regulated Commercial & Industrial Equipment | 2019-03-25 |  |  |  | 2019-06-10
Lochinvar, LLC. | Lochinvar | FBL4000 | Water | LPG | Power | FALSE | FALSE | 1 |  |  | FALSE |  | None | Condensing | Step Modulating | Other |  |  |  |  | 4000000 | 3728000 |  |  | 93.2 | 82 | [7 empty] | Federally-Regulated Commercial & Industrial Equipment | 2019-03-25 |  |  |  | 2019-06-10
Smith Cast Iron Boilers | Peerless | PC-160C | Water | LPG | Power | FALSE | FALSE | 1 | TRUE | FALSE | FALSE |  | None | Condensing | Step Modulating | Other | Multiple-Speed |  |  |  | 160000 | 142000 | [9 empty] | 91.1 | 80 | Federally-Regulated Consumer Product | 2019-03-21 |  |  |  | 2019-06-10
Smith Cast Iron Boilers | Peerless | PC-160C | Water | Natural Gas | Power | FALSE | FALSE | 1 | TRUE | FALSE | FALSE |  | None | Condensing | Step Modulating | Other | Multiple-Speed |  |  |  | 160000 | 142000 | [9 empty] | 91.1 | 80 | Federally-Regulated Consumer Product | 2019-03-21 |  |  |  | 2019-06-10
Viessmann Manufacturing Co., Inc. | VIESSMANN | CM2-620 | Water | LPG | Power | FALSE | FALSE | 1 |  |  | FALSE |  | None | Condensing | Step Modulating | Other |  |  |  |  | 2245000 | 2132000 |  |  |  |  | 95 | 80 | [5 empty] | Federally-Regulated Commercial & Industrial Equipment | 2019-03-26 |  |  |  | 2019-06-10
Viessmann Manufacturing Co., Inc. | VIESSMANN | CM2-620 | Water | Natural Gas | Power | FALSE | FALSE | 1 |  |  | FALSE |  | None | Condensing | Step Modulating | Other |  |  |  |  | 2245000 | 2132000 |  |  |  |  | 95 | 80 | [5 empty] | Federally-Regulated Commercial & Industrial Equipment | 2019-03-26 |  |  |  | 2019-06-10
Viessmann Manufacturing Co., Inc. | VIESSMANN | CM2-500 | Water | LPG | Power | FALSE | FALSE | 1 |  |  | FALSE |  | None | Condensing | Step Modulating | Other |  |  |  |  | 1800000 | 1710000 |  |  |  |  | 95 | 80 | [5 empty] | Federally-Regulated Commercial & Industrial Equipment | 2019-03-26 |  |  |  | 2019-06-10
Viessmann Manufacturing Co., Inc. | VIESSMANN | CM2-500 | Water | Natural Gas | Power | FALSE | FALSE | 1 |  |  | FALSE |  | None | Condensing | Step Modulating | Other |  |  |  |  | 1800000 | 1710000 |  |  |  |  | 95 | 80 | [5 empty] | Federally-Regulated Commercial & Industrial Equipment | 2019-03-26 |  |  |  | 2019-06-10
Viessmann Manufacturing Co., Inc. | VIESSMANN | CM2-400 | Water | LPG | Power | FALSE | FALSE | 1 |  |  | FALSE |  | None | Condensing | Step Modulating | Other |  |  |  |  | 1445000 | 1372000 |  |  |  |  | 95 | 80 | [5 empty] | Federally-Regulated Commercial & Industrial Equipment | 2019-03-26 |  |  |  | 2019-06-10
Viessmann Manufacturing Co., Inc. | VIESSMANN | CM2-400 | Water | Natural Gas | Power | FALSE | FALSE | 1 |  |  | FALSE |  | None | Condensing | Step Modulating | Other |  |  |  |  | 1445000 | 1372000 |  |  |  |  | 95 | 80 | [5 empty] | Federally-Regulated Commercial & Industrial Equipment | 2019-03-26 |  |  |  | 2019-06-10
Viessmann Manufacturing Co., Inc. | VIESSMANN | CM2-311 | Water | LPG | Power | FALSE | FALSE | 1 |  |  | FALSE |  | None | Condensing | Step Modulating | Other |  |  |  |  | 1112000 | 1078000 |  |  |  |  | 97 | 80 | [5 empty] | Federally-Regulated Commercial & Industrial Equipment | 2019-03-26 |  |  |  | 2019-06-10
Viessmann Manufacturing Co., Inc. | VIESSMANN | CM2-311 | Water | Natural Gas | Power | FALSE | FALSE | 1 |  |  | FALSE |  | None | Condensing | Step Modulating | Other |  |  |  |  | 1112000 | 1078000 |  |  |  |  | 97 | 80 | [5 empty] | Federally-Regulated Commercial & Industrial Equipment | 2019-03-26 |  |  |  | 2019-06-10
Viessmann Manufacturing Co., Inc. | VIESSMANN | CM2-246 | Water | LPG | Power | FALSE | FALSE | 1 |  |  | FALSE |  | None | Condensing | Step Modulating | Other |  |  |  |  | 878000 | 851000 |  |  |  |  | 97 | 80 | [5 empty] | Federally-Regulated Commercial & Industrial Equipment | 2019-03-26 |  |  |  | 2019-06-10
Viessmann Manufacturing Co., Inc. | VIESSMANN | CM2-246 | Water | Natural Gas | Power | FALSE | FALSE | 1 |  |  | FALSE |  | None | Condensing | Step Modulating | Other |  |  |  |  | 878000 | 851000 |  |  |  |  | 97 | 80 | [5 empty] | Federally-Regulated Commercial & Industrial Equipment | 2019-03-26 |  |  |  | 2019-06-10
Viessmann Manufacturing Co., Inc. | VIESSMANN | CM2-186 | Water | LPG | Power | FALSE | FALSE | 1 |  |  | FALSE |  | None | Condensing | Step Modulating | Other |  |  |  |  | 663000 | 643000 |  |  |  |  | 97 | 80 | [5 empty] | Federally-Regulated Commercial & Industrial Equipment | 2019-03-26 |  |  |  | 2019-06-10
Viessmann Manufacturing Co., Inc. | VIESSMANN | CM2-186 | Water | Natural Gas | Power | FALSE | FALSE | 1 |  |  | FALSE |  | None | Condensing | Step Modulating | Other |  |  |  |  | 663000 | 643000 |  |  |  |  | 97 | 80 | [5 empty] | Federally-Regulated Commercial & Industrial Equipment | 2019-03-26 |  |  |  | 2019-06-10
Viessmann Manufacturing Co., Inc. | VIESSMANN | B2HA-285 | Water | LPG | Power | FALSE | FALSE | 1 | FALSE | TRUE | FALSE |  | None | Condensing | Step Modulating | Other |  |  |  |  | 285000 | 262000 | [9 empty] | 92 | 80 | Federally-Regulated Consumer Product | 2019-03-26 |  |  |  | 2019-06-10
Viessmann Manufacturing Co., Inc. | VIESSMANN | B2HA-285 | Water | Natural Gas | Power | FALSE | FALSE | 1 | FALSE | TRUE | FALSE |  | None | Condensing | Step Modulating | Other |  |  |  |  | 285000 | 262000 | [9 empty] | 92 | 80 | Federally-Regulated Consumer Product | 2019-03-26 |  |  |  | 2019-06-10
Viessmann Manufacturing Co., Inc. | VIESSMANN | CM2-620TX | Water | LPG | Power | FALSE | FALSE | 1 |  |  | FALSE |  | None | Condensing | Step Modulating | Other |  |  |  |  | 1999000 | 1899000 |  |  |  |  | 95 | 80 | [5 empty] | Federally-Regulated Commercial & Industrial Equipment | 2019-03-26 |  |  |  | 2019-06-10
Viessmann Manufacturing Co., Inc. | VIESSMANN | CM2-620TX | Water | Natural Gas | Power | FALSE | FALSE | 1 |  |  | FALSE |  | None | Condensing | Step Modulating | Other |  |  |  |  | 1999000 | 1899000 |  |  |  |  | 95 | 80 | [5 empty] | Federally-Regulated Commercial & Industrial Equipment | 2019-03-26 |  |  |  | 2019-06-10
Viessmann Manufacturing Co., Inc. | VIESSMANN | CA3B-3.0 | Water | LPG | Power | FALSE | FALSE | 1 |  |  | FALSE |  | None | Condensing | Step Modulating | Other |  |  |  |  | 3000000 | 2823000 |  |  | 94.1 | 82 | [7 empty] | Federally-Regulated Commercial & Industrial Equipment | 2019-03-26 |  |  |  | 2019-06-10
Viessmann Manufacturing Co., Inc. | VIESSMANN | CA3B-3.0 | Water | Natural Gas | Power | FALSE | FALSE | 1 |  |  | FALSE |  | None | Condensing | Step Modulating | Other |  |  |  |  | 3000000 | 2823000 |  |  | 94.1 | 82 | [7 empty] | Federally-Regulated Commercial & Industrial Equipment | 2019-03-26 |  |  |  | 2019-06-10
Viessmann Manufacturing Co., Inc. | VIESSMANN | CA3B-2.5 | Water | LPG | Power | FALSE | FALSE | 1 |  |  | FALSE |  | None | Condensing | Step Modulating | Other |  |  |  |  | 2500000 | 2353000 |  |  |  |  | 96.1 | 80 | [5 empty] | Federally-Regulated Commercial & Industrial Equipment | 2019-03-26 |  |  |  | 2019-06-10
Viessmann Manufacturing Co., Inc. | VIESSMANN | CA3B-2.5 | Water | Natural Gas | Power | FALSE | FALSE | 1 |  |  | FALSE |  | None | Condensing | Step Modulating | Other |  |  |  |  | 2500000 | 2353000 |  |  |  |  | 96.1 | 80 | [5 empty] | Federally-Regulated Commercial & Industrial Equipment | 2019-03-26 |  |  |  | 2019-06-10
Viessmann Manufacturing Co., Inc. | VIESSMANN | CA3B-6.0 | Water | LPG | Power | FALSE | FALSE | 1 |  |  | FALSE |  | None | Condensing | Step Modulating | Other |  |  |  |  | 6000000 | 5646000 |  |  | 94.1 | 82 | [7 empty] | Federally-Regulated Commercial & Industrial Equipment | 2019-03-26 |  |  |  | 2019-06-10
Viessmann Manufacturing Co., Inc. | VIESSMANN | CA3B-6.0 | Water | Natural Gas | Power | FALSE | FALSE | 1 |  |  | FALSE |  | None | Condensing | Step Modulating | Other |  |  |  |  | 6000000 | 5646000 |  |  | 94.1 | 82 | [7 empty] | Federally-Regulated Commercial & Industrial Equipment | 2019-03-26 |  |  |  | 2019-06-10
Viessmann Manufacturing Co., Inc. | VIESSMANN | CA3B-5.0 | Water | LPG | Power | FALSE | FALSE | 1 |  |  | FALSE |  | None | Condensing | Step Modulating | Other |  |  |  |  | 5000000 | 4705000 |  |  | 94.1 | 82 | [7 empty] | Federally-Regulated Commercial & Industrial Equipment | 2019-03-26 |  |  |  | 2019-06-10
Viessmann Manufacturing Co., Inc. | VIESSMANN | CA3B-5.0 | Water | Natural Gas | Power | FALSE | FALSE | 1 |  |  | FALSE |  | None | Condensing | Step Modulating | Other |  |  |  |  | 5000000 | 4705000 |  |  | 94.1 | 82 | [7 empty] | Federally-Regulated Commercial & Industrial Equipment | 2019-03-26 |  |  |  | 2019-06-10
Viessmann Manufacturing Co., Inc. | VIESSMANN | CA3B-4.0 | Water | LPG | Power | FALSE | FALSE | 1 |  |  | FALSE |  | None | Condensing | Step Modulating | Other |  |  |  |  | 4000000 | 3764000 |  |  | 94.1 | 82 | [7 empty] | Federally-Regulated Commercial & Industrial Equipment | 2019-03-26 |  |  |  | 2019-06-10
Viessmann Manufacturing Co., Inc. | VIESSMANN | CA3B-4.0 | Water | Natural Gas | Power | FALSE | FALSE | 1 |  |  | FALSE |  | None | Condensing | Step Modulating | Other |  |  |  |  | 4000000 | 3764000 |  |  | 94.1 | 82 | [7 empty] | Federally-Regulated Commercial & Industrial Equipment | 2019-03-26 |  |  |  | 2019-06-10
Viessmann Manufacturing Co., Inc. | VIESSMANN | CA3B-3.5 | Water | LPG | Power | FALSE | FALSE | 1 |  |  | FALSE |  | None | Condensing | Step Modulating | Other |  |  |  |  | 3500000 | 3294000 |  |  | 94.1 | 82 | [7 empty] | Federally-Regulated Commercial & Industrial Equipment | 2019-03-26 |  |  |  | 2019-06-10
Viessmann Manufacturing Co., Inc. | VIESSMANN | CA3B-3.5 | Water | Natural Gas | Power | FALSE | FALSE | 1 |  |  | FALSE |  | None | Condensing | Step Modulating | Other |  |  |  |  | 3500000 | 3294000 |  |  | 94.1 | 82 | [7 empty] | Federally-Regulated Commercial & Industrial Equipment | 2019-03-26 |  |  |  | 2019-06-10
Viessmann Manufacturing Co., Inc. | VIESSMANN | B2HA-530 | Water | LPG | Power | FALSE | FALSE | 1 |  |  | FALSE |  | Electro-Mechanical Inlet Dampe | Condensing | Step Modulating | Other |  |  |  |  | 530000 | 490000 |  |  |  |  | 92.5 | 80 | [5 empty] | Federally-Regulated Commercial & Industrial Equipment | 2019-03-26 |  |  |  | 2019-06-10
Viessmann Manufacturing Co., Inc. | VIESSMANN | B2HA-530 | Water | Natural Gas | Power | FALSE | FALSE | 1 |  |  | FALSE |  | Electro-Mechanical Inlet Dampe | Condensing | Step Modulating | Other |  |  |  |  | 530000 | 490000 |  |  |  |  | 92.5 | 80 | [5 empty] | Federally-Regulated Commercial & Industrial Equipment | 2019-03-26 |  |  |  | 2019-06-10
Viessmann Manufacturing Co., Inc. | VIESSMANN | B2HA-399 | Water | LPG | Power | FALSE | FALSE | 1 |  |  | FALSE |  | Electro-Mechanical Inlet Dampe | Condensing | Step Modulating | Other |  |  |  |  | 399000 | 371000 |  |  |  |  | 93 | 80 | [5 empty] | Federally-Regulated Commercial & Industrial Equipment | 2019-03-26 |  |  |  | 2019-06-10
Viessmann Manufacturing Co., Inc. | VIESSMANN | B2HA-399 | Water | Natural Gas | Power | FALSE | FALSE | 1 |  |  | FALSE |  | Electro-Mechanical Inlet Dampe | Condensing | Step Modulating | Other |  |  |  |  | 399000 | 371000 |  |  |  |  | 93 | 80 | [5 empty] | Federally-Regulated Commercial & Industrial Equipment | 2019-03-26 |  |  |  | 2019-06-10
Viessmann Manufacturing Co., Inc. | VIESSMANN | B2HA-311 | Water | LPG | Power | FALSE | FALSE | 1 |  |  | FALSE |  | Electro-Mechanical Inlet Dampe | Condensing | Step Modulating | Other |  |  |  |  | 311000 | 292000 |  |  |  |  | 94 | 80 | [5 empty] | Federally-Regulated Commercial & Industrial Equipment | 2019-03-26 |  |  |  | 2019-06-10
Viessmann Manufacturing Co., Inc. | VIESSMANN | B2HA-311 | Water | Natural Gas | Power | FALSE | FALSE | 1 |  |  | FALSE |  | Electro-Mechanical Inlet Dampe | Condensing | Step Modulating | Other |  |  |  |  | 311000 | 292000 |  |  |  |  | 94 | 80 | [5 empty] | Federally-Regulated Commercial & Industrial Equipment | 2019-03-26 |  |  |  | 2019-06-10
Viessmann Manufacturing Co., Inc. | VIESSMANN | B2HA-352 | Water | LPG | Power | FALSE | FALSE | 1 |  |  | FALSE |  | Electro-Mechanical Inlet Dampe | Condensing | Step Modulating | Other |  |  |  |  | 352000 | 329000 |  |  |  |  | 93.5 | 80 | [5 empty] | Federally-Regulated Commercial & Industrial Equipment | 2019-03-26 |  |  |  | 2019-06-10
Viessmann Manufacturing Co., Inc. | VIESSMANN | B2HA-352 | Water | Natural Gas | Power | FALSE | FALSE | 1 |  |  | FALSE |  | Electro-Mechanical Inlet Dampe | Condensing | Step Modulating | Other |  |  |  |  | 352000 | 329000 |  |  |  |  | 93.5 | 80 | [5 empty] | Federally-Regulated Commercial & Industrial Equipment | 2019-03-26 |  |  |  | 2019-06-10
ECR International, Ltd. | DUNKIRK BOILERS | DCBF-125 | Water | LPG | Induced Draft | FALSE | FALSE | 1 | FALSE | TRUE | FALSE |  | None | Condensing | Step Modulating | Other | Dual-Speed |  |  |  | 125900 | 113000 | [9 empty] | 95 | 80 | Federally-Regulated Consumer Product | 2019-05-29 |  |  |  | 2019-06-10
ECR International, Ltd. | DUNKIRK BOILERS | DCBF-125 | Water | Natural Gas | Induced Draft | FALSE | FALSE | 1 | FALSE | TRUE | FALSE |  | None | Condensing | Step Modulating | Other | Dual-Speed |  |  |  | 125900 | 113000 | [9 empty] | 95 | 80 | Federally-Regulated Consumer Product | 2019-05-29 |  |  |  | 2019-06-10
ECR International, Ltd. | DUNKIRK BOILERS | DCCF-150 | Water | LPG | Induced Draft | FALSE | FALSE | 1 | TRUE | FALSE | FALSE |  | None | Condensing | Step Modulating | Other | Dual-Speed |  |  |  | 125900 | 113000 | [9 empty] | 95 | 80 | Federally-Regulated Consumer Product | 2019-05-29 |  |  |  | 2019-06-10
ECR International, Ltd. | DUNKIRK BOILERS | DCCF-150 | Water | Natural Gas | Induced Draft | FALSE | FALSE | 1 | TRUE | FALSE | FALSE |  | None | Condensing | Step Modulating | Other | Dual-Speed |  |  |  | 125900 | 113000 | [9 empty] | 95 | 80 | Federally-Regulated Consumer Product | 2019-05-29 |  |  |  | 2019-06-10
Ariston USA LLC | HTP | ELX-2000FBN | Water | LPG | Pressure | FALSE | FALSE | 3 |  |  | FALSE |  | Electro-Mechanical Inlet Dampe | Condensing | Step Modulating | Other |  |  |  |  | 2000000 | 1940000 |  |  |  |  | 97 | 80 | [5 empty] | Federally-Regulated Commercial & Industrial Equipment | 2019-05-29 |  |  |  | 2019-06-10
Ariston USA LLC | HTP | ELX-2000FBN | Water | Natural Gas | Pressure | FALSE | FALSE | 3 |  |  | FALSE |  | Electro-Mechanical Inlet Dampe | Condensing | Step Modulating | Other |  |  |  |  | 2000000 | 1940000 |  |  |  |  | 97 | 80 | [5 empty] | Federally-Regulated Commercial & Industrial Equipment | 2019-05-29 |  |  |  | 2019-06-10
Ariston USA LLC | HTP | ELX-1000FBLP | Water | LPG | Pressure | FALSE | FALSE | 1 |  |  | FALSE |  | None | Condensing | Step Modulating | Other |  |  |  |  | 1000000 | 970000 |  |  |  |  | 97 | 80 | [5 empty] | Federally-Regulated Commercial & Industrial Equipment | 2019-05-29 |  |  |  | 2019-06-10
Ariston USA LLC | HTP | ELX-1000FBLP | Water | Natural Gas | Pressure | FALSE | FALSE | 1 |  |  | FALSE |  | None | Condensing | Step Modulating | Other |  |  |  |  | 1000000 | 970000 |  |  |  |  | 97 | 80 | [5 empty] | Federally-Regulated Commercial & Industrial Equipment | 2019-05-29 |  |  |  | 2019-06-10
Ariston USA LLC | HTP | ELX-1000FBN | Water | LPG | Pressure | FALSE | FALSE | 1 |  |  | FALSE |  | None | Condensing | Step Modulating | Other |  |  |  |  | 1000000 | 970000 |  |  |  |  | 97 | 80 | [5 empty] | Federally-Regulated Commercial & Industrial Equipment | 2019-05-29 |  |  |  | 2019-06-10
Ariston USA LLC | HTP | ELX-1000FBN | Water | Natural Gas | Pressure | FALSE | FALSE | 1 |  |  | FALSE |  | None | Condensing | Step Modulating | Other |  |  |  |  | 1000000 | 970000 |  |  |  |  | 97 | 80 | [5 empty] | Federally-Regulated Commercial & Industrial Equipment | 2019-05-29 |  |  |  | 2019-06-10
Ariston USA LLC | HTP | ELX-800FBLP | Water | LPG | Pressure | FALSE | FALSE | 1 |  |  | FALSE |  | None | Condensing | Step Modulating | Other |  |  |  |  | 800000 | 776000 |  |  |  |  | 97 | 80 | [5 empty] | Federally-Regulated Commercial & Industrial Equipment | 2019-05-29 |  |  |  | 2019-06-10
Ariston USA LLC | HTP | ELX-800FBLP | Water | Natural Gas | Pressure | FALSE | FALSE | 1 |  |  | FALSE |  | None | Condensing | Step Modulating | Other |  |  |  |  | 800000 | 776000 |  |  |  |  | 97 | 80 | [5 empty] | Federally-Regulated Commercial & Industrial Equipment | 2019-05-29 |  |  |  | 2019-06-10
Ariston USA LLC | HTP | ELX-800FBN | Water | LPG | Pressure | FALSE | FALSE | 1 |  |  | FALSE |  | None | Condensing | Step Modulating | Other |  |  |  |  | 800000 | 776000 |  |  |  |  | 97 | 80 | [5 empty] | Federally-Regulated Commercial & Industrial Equipment | 2019-05-29 |  |  |  | 2019-06-10
Ariston USA LLC | HTP | ELX-800FBN | Water | Natural Gas | Pressure | FALSE | FALSE | 1 |  |  | FALSE |  | None | Condensing | Step Modulating | Other |  |  |  |  | 800000 | 776000 |  |  |  |  | 97 | 80 | [5 empty] | Federally-Regulated Commercial & Industrial Equipment | 2019-05-29 |  |  |  | 2019-06-10
Ariston USA LLC | HTP | ELX-650FBLP | Water | LPG | Pressure | FALSE | FALSE | 1 |  |  | FALSE |  | None | Condensing | Step Modulating | Other |  |  |  |  | 650000 | 630000 |  |  |  |  | 97 | 80 | [5 empty] | Federally-Regulated Commercial & Industrial Equipment | 2019-05-29 |  |  |  | 2019-06-10
Ariston USA LLC | HTP | ELX-650FBLP | Water | Natural Gas | Pressure | FALSE | FALSE | 1 |  |  | FALSE |  | None | Condensing | Step Modulating | Other |  |  |  |  | 650000 | 630000 |  |  |  |  | 97 | 80 | [5 empty] | Federally-Regulated Commercial & Industrial Equipment | 2019-05-29 |  |  |  | 2019-06-10
Ariston USA LLC | HTP | ELX-650FBN | Water | LPG | Pressure | FALSE | FALSE | 1 |  |  | FALSE |  | None | Condensing | Step Modulating | Other |  |  |  |  | 650000 | 630000 |  |  |  |  | 97 | 80 | [5 empty] | Federally-Regulated Commercial & Industrial Equipment | 2019-05-29 |  |  |  | 2019-06-10
Ariston USA LLC | HTP | ELX-650FBN | Water | Natural Gas | Pressure | FALSE | FALSE | 1 |  |  | FALSE |  | None | Condensing | Step Modulating | Other |  |  |  |  | 650000 | 630000 |  |  |  |  | 97 | 80 | [5 empty] | Federally-Regulated Commercial & Industrial Equipment | 2019-05-29 |  |  |  | 2019-06-10
Ariston USA LLC | HTP | ELX-500FBLP | Water | LPG | Pressure | FALSE | FALSE | 1 |  |  | FALSE |  | None | Condensing | Step Modulating | Other |  |  |  |  | 500000 | 485000 |  |  |  |  | 97 | 80 | [5 empty] | Federally-Regulated Commercial & Industrial Equipment | 2019-05-29 |  |  |  | 2019-06-10
Ariston USA LLC | HTP | ELX-500FBLP | Water | Natural Gas | Pressure | FALSE | FALSE | 1 |  |  | FALSE |  | None | Condensing | Step Modulating | Other |  |  |  |  | 500000 | 485000 |  |  |  |  | 97 | 80 | [5 empty] | Federally-Regulated Commercial & Industrial Equipment | 2019-05-29 |  |  |  | 2019-06-10
Ariston USA LLC | HTP | ELX-500FBN | Water | LPG | Pressure | FALSE | FALSE | 1 |  |  | FALSE |  | None | Condensing | Step Modulating | Other |  |  |  |  | 500000 | 485000 |  |  |  |  | 97 | 80 | [5 empty] | Federally-Regulated Commercial & Industrial Equipment | 2019-05-29 |  |  |  | 2019-06-10
Ariston USA LLC | HTP | ELX-500FBN | Water | Natural Gas | Pressure | FALSE | FALSE | 1 |  |  | FALSE |  | None | Condensing | Step Modulating | Other |  |  |  |  | 500000 | 485000 |  |  |  |  | 97 | 80 | [5 empty] | Federally-Regulated Commercial & Industrial Equipment | 2019-05-29 |  |  |  | 2019-06-10
Ariston USA LLC | HTP | ELX-400FBLP | Water | LPG | Pressure | FALSE | FALSE | 1 |  |  | FALSE |  | None | Condensing | Step Modulating | Other |  |  |  |  | 399000 | 387000 |  |  |  |  | 97 | 80 | [5 empty] | Federally-Regulated Commercial & Industrial Equipment | 2019-05-29 |  |  |  | 2019-06-10
Ariston USA LLC | HTP | ELX-400FBLP | Water | Natural Gas | Pressure | FALSE | FALSE | 1 |  |  | FALSE |  | None | Condensing | Step Modulating | Other |  |  |  |  | 399000 | 387000 |  |  |  |  | 97 | 80 | [5 empty] | Federally-Regulated Commercial & Industrial Equipment | 2019-05-29 |  |  |  | 2019-06-10
Ariston USA LLC | HTP | ELX-400FBN | Water | LPG | Pressure | FALSE | FALSE | 1 |  |  | FALSE |  | None | Condensing | Step Modulating | Other |  |  |  |  | 399000 | 387000 |  |  |  |  | 97 | 80 | [5 empty] | Federally-Regulated Commercial & Industrial Equipment | 2019-05-29 |  |  |  | 2019-06-10
Ariston USA LLC | HTP | ELX-400FBN | Water | Natural Gas | Pressure | FALSE | FALSE | 1 |  |  | FALSE |  | None | Condensing | Step Modulating | Other |  |  |  |  | 399000 | 387000 |  |  |  |  | 97 | 80 | [5 empty] | Federally-Regulated Commercial & Industrial Equipment | 2019-05-29 |  |  |  | 2019-06-10
Ariston USA LLC | HTP | MODCON1700 | Water | Natural Gas | Pressure | FALSE | FALSE | 1 |  |  | FALSE |  | None | Condensing | Step Modulating | Other |  |  |  |  | 1701000 | 1599000 |  |  |  |  | 94.1 | 80 | [5 empty] | Federally-Regulated Commercial & Industrial Equipment | 2019-03-25 |  |  |  | 2019-06-10
Ariston USA LLC | HTP | MODCON1000 | Water | LPG | Pressure | FALSE | FALSE | 1 |  |  | FALSE |  | None | Condensing | Step Modulating | Other |  |  |  |  | 1000000 | 941000 |  |  |  |  | 94.1 | 80 | [5 empty] | Federally-Regulated Commercial & Industrial Equipment | 2019-03-25 |  |  |  | 2019-06-10
Ariston USA LLC | HTP | MODCON1000 | Water | Natural Gas | Pressure | FALSE | FALSE | 1 |  |  | FALSE |  | None | Condensing | Step Modulating | Other |  |  |  |  | 1000000 | 941000 |  |  |  |  | 94.1 | 80 | [5 empty] | Federally-Regulated Commercial & Industrial Equipment | 2019-03-25 |  |  |  | 2019-06-10
Ariston USA LLC | HTP | MOD CON 850 | Water | LPG | Pressure | FALSE | FALSE | 1 |  |  | FALSE |  | None | Condensing | Step Modulating | Other |  |  |  |  | 850000 | 799000 |  |  |  |  | 94 | 80 | [5 empty] | Federally-Regulated Commercial & Industrial Equipment | 2019-03-25 |  |  |  | 2019-06-10
Ariston USA LLC | HTP | MOD CON 850 | Water | Natural Gas | Pressure | FALSE | FALSE | 1 |  |  | FALSE |  | None | Condensing | Step Modulating | Other |  |  |  |  | 850000 | 799000 |  |  |  |  | 94 | 80 | [5 empty] | Federally-Regulated Commercial & Industrial Equipment | 2019-03-25 |  |  |  | 2019-06-10
Ariston USA LLC | HTP | MOD CON 500 | Water | LPG | Pressure | FALSE | FALSE | 1 |  |  | FALSE |  | None | Condensing | Step Modulating | Other |  |  |  |  | 500000 | 470000 |  |  |  |  | 94 | 80 | [5 empty] | Federally-Regulated Commercial & Industrial Equipment | 2019-03-25 |  |  |  | 2019-06-10
Ariston USA LLC | HTP | MOD CON 500 | Water | Natural Gas | Pressure | FALSE | FALSE | 1 |  |  | FALSE |  | None | Condensing | Step Modulating | Other |  |  |  |  | 500000 | 470000 |  |  |  |  | 94 | 80 | [5 empty] | Federally-Regulated Commercial & Industrial Equipment | 2019-03-25 |  |  |  | 2019-06-10
Ariston USA LLC | HTP | MOD CON 700LP | Water | LPG | Pressure | FALSE | FALSE | 1 |  |  | FALSE |  | None | Condensing | Step Modulating | Other |  |  |  |  | 700000 | 686000 |  |  |  |  | 98 | 80 | [5 empty] | Federally-Regulated Commercial & Industrial Equipment | 2019-03-25 |  |  |  | 2019-06-10
Ariston USA LLC | HTP | MOD CON 700 | Water | LPG | Pressure | FALSE | FALSE | 1 |  |  | FALSE |  | None | Condensing | Step Modulating | Other |  |  |  |  | 700000 | 686000 |  |  |  |  | 98 | 80 | [5 empty] | Federally-Regulated Commercial & Industrial Equipment | 2019-03-25 |  |  |  | 2019-06-10
Ariston USA LLC | HTP | MODCON1700 | Water | LPG | Pressure | FALSE | FALSE | 1 |  |  | FALSE |  | None | Condensing | Step Modulating | Other |  |  |  |  | 1701000 | 1599000 |  |  |  |  | 94.1 | 80 | [5 empty] | Federally-Regulated Commercial & Industrial Equipment | 2019-03-25 |  |  |  | 2019-06-10
Viessmann Manufacturing Co., Inc. | VIESSMANN | CA3-5.0 | Water | LPG | Power | FALSE | FALSE | 1 |  |  | FALSE |  | None | Condensing | Step Modulating | Other |  |  |  |  | 5000000 | 4705000 |  |  | 94.1 | 82 | [7 empty] | Federally-Regulated Commercial & Industrial Equipment | 2019-03-26 |  |  |  | 2019-06-10
Viessmann Manufacturing Co., Inc. | VIESSMANN | CA3-5.0 | Water | Natural Gas | Power | FALSE | FALSE | 1 |  |  | FALSE |  | None | Condensing | Step Modulating | Other |  |  |  |  | 5000000 | 4705000 |  |  | 94.1 | 82 | [7 empty] | Federally-Regulated Commercial & Industrial Equipment | 2019-03-26 |  |  |  | 2019-06-10
Viessmann Manufacturing Co., Inc. | VIESSMANN | CA3-4.0 | Water | LPG | Power | FALSE | FALSE | 1 |  |  | FALSE |  | None | Condensing | Step Modulating | Other |  |  |  |  | 4000000 | 3764000 |  |  | 94.1 | 82 | [7 empty] | Federally-Regulated Commercial & Industrial Equipment | 2019-03-26 |  |  |  | 2019-06-10
Viessmann Manufacturing Co., Inc. | VIESSMANN | CA3-4.0 | Water | Natural Gas | Power | FALSE | FALSE | 1 |  |  | FALSE |  | None | Condensing | Step Modulating | Other |  |  |  |  | 4000000 | 3764000 |  |  | 94.1 | 82 | [7 empty] | Federally-Regulated Commercial & Industrial Equipment | 2019-03-26 |  |  |  | 2019-06-10
Viessmann Manufacturing Co., Inc. | VIESSMANN | CA3 3.0 | Water | LPG | Power | FALSE | FALSE | 1 |  |  | FALSE |  | None | Condensing | Step Modulating | Other |  |  |  |  | 3000000 | 2823000 |  |  | 94.1 | 82 | [7 empty] | Federally-Regulated Commercial & Industrial Equipment | 2019-03-26 |  |  |  | 2019-06-10
Viessmann Manufacturing Co., Inc. | VIESSMANN | CA3 3.0 | Water | Natural Gas | Power | FALSE | FALSE | 1 |  |  | FALSE |  | None | Condensing | Step Modulating | Other |  |  |  |  | 3000000 | 2823000 |  |  | 94.1 | 82 | [7 empty] | Federally-Regulated Commercial & Industrial Equipment | 2019-03-26 |  |  |  | 2019-06-10
Viessmann Manufacturing Co., Inc. | VIESSMANN | CA3-3.5 | Water | LPG | Power | FALSE | FALSE | 1 |  |  | FALSE |  | None | Condensing | Step Modulating | Other |  |  |  |  | 3500000 | 3294000 |  |  | 94.1 | 82 | [7 empty] | Federally-Regulated Commercial & Industrial Equipment | 2019-03-26 |  |  |  | 2019-06-10
Viessmann Manufacturing Co., Inc. | VIESSMANN | CA3-3.5 | Water | Natural Gas | Power | FALSE | FALSE | 1 |  |  | FALSE |  | None | Condensing | Step Modulating | Other |  |  |  |  | 3500000 | 3294000 |  |  | 94.1 | 82 | [7 empty] | Federally-Regulated Commercial & Industrial Equipment | 2019-03-26 |  |  |  | 2019-06-10
Viessmann Manufacturing Co., Inc. | VIESSMANN | CA3 2.5 | Water | LPG | Power | FALSE | FALSE | 1 |  |  | FALSE |  | None | Condensing | Step Modulating | Other |  |  |  |  | 2500000 | 2353000 |  |  |  |  | 96.1 | 80 | [5 empty] | Federally-Regulated Commercial & Industrial Equipment | 2019-03-26 |  |  |  | 2019-06-10
Viessmann Manufacturing Co., Inc. | VIESSMANN | CA3 2.5 | Water | Natural Gas | Power | FALSE | FALSE | 1 |  |  | FALSE |  | None | Condensing | Step Modulating | Other |  |  |  |  | 2500000 | 2353000 |  |  |  |  | 96.1 | 80 | [5 empty] | Federally-Regulated Commercial & Industrial Equipment | 2019-03-26 |  |  |  | 2019-06-10
Viessmann Manufacturing Co., Inc. | VIESSMANN | CA3 6.0 | Water | LPG | Power | FALSE | FALSE | 1 |  |  | FALSE |  | None | Condensing | Step Modulating | Other |  |  |  |  | 6000000 | 5646000 |  |  | 94.1 | 82 | [7 empty] | Federally-Regulated Commercial & Industrial Equipment | 2019-03-26 |  |  |  | 2019-06-10
Viessmann Manufacturing Co., Inc. | VIESSMANN | CA3 6.0 | Water | Natural Gas | Power | FALSE | FALSE | 1 |  |  | FALSE |  | None | Condensing | Step Modulating | Other |  |  |  |  | 6000000 | 5646000 |  |  | 94.1 | 82 | [7 empty] | Federally-Regulated Commercial & Industrial Equipment | 2019-03-26 |  |  |  | 2019-06-10
Viessmann Manufacturing Co., Inc. | VIESSMANN | CA3 5.0 | Water | LPG | Power | FALSE | FALSE | 1 |  |  | FALSE |  | None | Condensing | Step Modulating | Other |  |  |  |  | 5000000 | 4705000 |  |  | 94.1 | 82 | [7 empty] | Federally-Regulated Commercial & Industrial Equipment | 2019-03-26 |  |  |  | 2019-06-10
Viessmann Manufacturing Co., Inc. | VIESSMANN | CA3 4.0 | Water | LPG | Power | FALSE | FALSE | 1 |  |  | FALSE |  | None | Condensing | Step Modulating | Other |  |  |  |  | 4000000 | 3764000 |  |  | 94.1 | 82 | [7 empty] | Federally-Regulated Commercial & Industrial Equipment | 2019-03-26 |  |  |  | 2019-06-10
Viessmann Manufacturing Co., Inc. | VIESSMANN | CA3 5.0 | Water | Natural Gas | Power | FALSE | FALSE | 1 |  |  | FALSE |  | None | Condensing | Step Modulating | Other |  |  |  |  | 5000000 | 4705000 |  |  | 94.1 | 82 | [7 empty] | Federally-Regulated Commercial & Industrial Equipment | 2019-03-26 |  |  |  | 2019-06-10
Viessmann Manufacturing Co., Inc. | VIESSMANN | CA3 4.0 | Water | Natural Gas | Power | FALSE | FALSE | 1 |  |  | FALSE |  | None | Condensing | Step Modulating | Other |  |  |  |  | 4000000 | 3764000 |  |  | 94.1 | 82 | [7 empty] | Federally-Regulated Commercial & Industrial Equipment | 2019-03-26 |  |  |  | 2019-06-10
Viessmann Manufacturing Co., Inc. | VIESSMANN | B2HA-88 | Water | LPG | Power | FALSE | FALSE | 1 |  |  | FALSE |  | None | Condensing | Step Modulating | Other |  |  |  |  | 311000 | 292000 |  |  |  |  | 94 | 80 | [5 empty] | Federally-Regulated Commercial & Industrial Equipment | 2019-03-26 |  |  |  | 2019-06-10
Viessmann Manufacturing Co., Inc. | VIESSMANN | B2HA-88 | Water | Natural Gas | Power | FALSE | FALSE | 1 |  |  | FALSE |  | None | Condensing | Step Modulating | Other |  |  |  |  | 311000 | 292000 |  |  |  |  | 94 | 80 | [5 empty] | Federally-Regulated Commercial & Industrial Equipment | 2019-03-26 |  |  |  | 2019-06-10
Viessmann Manufacturing Co., Inc. | VIESSMANN | B2HA-150 | Water | LPG | Power | FALSE | FALSE | 1 |  |  | FALSE |  | None | Condensing | Step Modulating | Other |  |  |  |  | 530000 | 490000 |  |  |  |  | 92.5 | 80 | [5 empty] | Federally-Regulated Commercial & Industrial Equipment | 2019-03-26 |  |  |  | 2019-06-10
Viessmann Manufacturing Co., Inc. | VIESSMANN | B2HA-150 | Water | Natural Gas | Power | FALSE | FALSE | 1 |  |  | FALSE |  | None | Condensing | Step Modulating | Other |  |  |  |  | 530000 | 490000 |  |  |  |  | 92.5 | 80 | [5 empty] | Federally-Regulated Commercial & Industrial Equipment | 2019-03-26 |  |  |  | 2019-06-10
Viessmann Manufacturing Co., Inc. | VIESSMANN | B2HA-112 | Water | LPG | Power | FALSE | FALSE | 1 |  |  | FALSE |  | None | Condensing | Step Modulating | Other |  |  |  |  | 399000 | 371000 |  |  |  |  | 93 | 80 | [5 empty] | Federally-Regulated Commercial & Industrial Equipment | 2019-03-26 |  |  |  | 2019-06-10
Viessmann Manufacturing Co., Inc. | VIESSMANN | B2HA-112 | Water | Natural Gas | Power | FALSE | FALSE | 1 |  |  | FALSE |  | None | Condensing | Step Modulating | Other |  |  |  |  | 399000 | 371000 |  |  |  |  | 93 | 80 | [5 empty] | Federally-Regulated Commercial & Industrial Equipment | 2019-03-26 |  |  |  | 2019-06-10
Viessmann Manufacturing Co., Inc. | VIESSMANN | CA3-6.0 | Water | LPG | Power | FALSE | FALSE | 1 |  |  | FALSE |  | None | Condensing | Step Modulating | Other |  |  |  |  | 6000000 | 5646000 |  |  | 94.1 | 82 | [7 empty] | Federally-Regulated Commercial & Industrial Equipment | 2019-03-26 |  |  |  | 2019-06-10
Viessmann Manufacturing Co., Inc. | VIESSMANN | CA3-6.0 | Water | Natural Gas | Power | FALSE | FALSE | 1 |  |  | FALSE |  | None | Condensing | Step Modulating | Other |  |  |  |  | 6000000 | 5646000 |  |  | 94.1 | 82 | [7 empty] | Federally-Regulated Commercial & Industrial Equipment | 2019-03-26 |  |  |  | 2019-06-10
IBC Technologies | IBC Technologies | SL 35-199 | Water | LPG | Power | FALSE | FALSE | 1 | FALSE | TRUE | FALSE |  | None | Condensing | Step Modulating | Other |  |  |  |  | 199000 | 181000 | [9 empty] | 95 | 80 | Federally-Regulated Consumer Product | 2019-03-21 |  |  |  | 2019-06-10
IBC Technologies | IBC Technologies | SL 35-199 | Water | Natural Gas | Power | FALSE | FALSE | 1 | FALSE | TRUE | FALSE |  | None | Condensing | Step Modulating | Other |  |  |  |  | 199000 | 181000 | [9 empty] | 95 | 80 | Federally-Regulated Consumer Product | 2019-03-21 |  |  |  | 2019-06-10
IBC Technologies | IBC Technologies | SL 20-115-G2 | Water | LPG | Power | FALSE | FALSE | 1 | FALSE | TRUE | FALSE |  | None | Condensing | Step Modulating | Other |  |  |  |  | 115000 | 105000 | [9 empty] | 95 | 80 | Federally-Regulated Consumer Product | 2019-03-21 |  |  |  | 2019-06-10
IBC Technologies | IBC Technologies | SL 20-115-G2 | Water | Natural Gas | Power | FALSE | FALSE | 1 | FALSE | TRUE | FALSE |  | None | Condensing | Step Modulating | Other |  |  |  |  | 115000 | 105000 | [9 empty] | 95 | 80 | Federally-Regulated Consumer Product | 2019-03-21 |  |  |  | 2019-06-10
IBC Technologies | IBC Technologies | SL 28-160 | Water | LPG | Power | FALSE | FALSE | 1 | FALSE | TRUE | FALSE |  | None | Condensing | Step Modulating | Other |  |  |  |  | 160000 | 146000 | [9 empty] | 95 | 80 | Federally-Regulated Consumer Product | 2019-03-21 |  |  |  | 2019-06-10
IBC Technologies | IBC Technologies | SL 28-160 | Water | Natural Gas | Power | FALSE | FALSE | 1 | FALSE | TRUE | FALSE |  | None | Condensing | Step Modulating | Other |  |  |  |  | 160000 | 146000 | [9 empty] | 95 | 80 | Federally-Regulated Consumer Product | 2019-03-21 |  |  |  | 2019-06-10
Lochinvar, LLC. | Lochinvar | NKB199(N,L) | Water | LPG | Power | FALSE | FALSE | 1 | FALSE | TRUE | FALSE |  | None | Condensing | Step Modulating | Other |  |  |  |  | 199000 | 185000 | [9 empty] | 95 | 80 | Federally-Regulated Consumer Product | 2019-05-29 |  |  |  | 2019-06-10
Lochinvar, LLC. | Lochinvar | NKB199(N,L) | Water | Natural Gas | Power | FALSE | FALSE | 1 | FALSE | TRUE | FALSE |  | None | Condensing | Step Modulating | Other |  |  |  |  | 199000 | 185000 | [9 empty] | 95 | 80 | Federally-Regulated Consumer Product | 2019-05-29 |  |  |  | 2019-06-10
Navien, Inc. | Navien | NFB-200 | Water | LPG | Power | FALSE | FALSE | 1 | FALSE | TRUE | FALSE |  | None | Condensing | Step Modulating | Other |  |  |  |  | 199900 | 183000 | [9 empty] | 95 | 80 | Federally-Regulated Consumer Product | 2019-05-29 |  |  |  | 2019-06-10
Navien, Inc. | Navien | NFB-200 | Water | Natural Gas | Power | FALSE | FALSE | 1 | FALSE | TRUE | FALSE |  | None | Condensing | Step Modulating | Other |  |  |  |  | 199900 | 183000 | [9 empty] | 95 | 80 | Federally-Regulated Consumer Product | 2019-05-29 |  |  |  | 2019-06-10
Navien, Inc. | Navien | NFB-175 | Water | LPG | Power | FALSE | FALSE | 1 | FALSE | TRUE | FALSE |  | None | Condensing | Step Modulating | Other |  |  |  |  | 175000 | 161000 | [9 empty] | 95 | 80 | Federally-Regulated Consumer Product | 2019-05-29 |  |  |  | 2019-06-10
Navien, Inc. | Navien | NFB-175 | Water | Natural Gas | Power | FALSE | FALSE | 1 | FALSE | TRUE | FALSE |  | None | Condensing | Step Modulating | Other |  |  |  |  | 175000 | 161000 | [9 empty] | 95 | 80 | Federally-Regulated Consumer Product | 2019-05-29 |  |  |  | 2019-06-10
Smith Cast Iron Boilers | EMBASSY | OX-160C | Water | LPG | Power | FALSE | FALSE | 1 | TRUE | FALSE | FALSE |  | None | Condensing | Step Modulating | Other | Multiple-Speed |  |  |  | 160000 | 142000 | [9 empty] | 91.1 | 80 | Federally-Regulated Consumer Product | 2019-03-21 |  |  |  | 2019-06-10
Smith Cast Iron Boilers | EMBASSY | OX-160C | Water | Natural Gas | Power | FALSE | FALSE | 1 | TRUE | FALSE | FALSE |  | None | Condensing | Step Modulating | Other | Multiple-Speed |  |  |  | 160000 | 142000 | [9 empty] | 91.1 | 80 | Federally-Regulated Consumer Product | 2019-03-21 |  |  |  | 2019-06-10
Smith Cast Iron Boilers | Smith Cast Iron Boilers | GC-160C | Water | LPG | Power | FALSE | FALSE | 1 | TRUE | FALSE | FALSE |  | None | Condensing | Step Modulating | Other | Multiple-Speed |  |  |  | 160000 | 142000 | [9 empty] | 91.1 | 80 | Federally-Regulated Consumer Product | 2019-03-26 |  |  |  | 2019-06-10
Smith Cast Iron Boilers | Smith Cast Iron Boilers | GC-160C | Water | Natural Gas | Power | FALSE | FALSE | 1 | TRUE | FALSE | FALSE |  | None | Condensing | Step Modulating | Other | Multiple-Speed |  |  |  | 160000 | 142000 | [9 empty] | 91.1 | 80 | Federally-Regulated Consumer Product | 2019-03-26 |  |  |  | 2019-06-10
Smith Cast Iron Boilers | Spacepak | SS-160C | Water | LPG | Power | FALSE | FALSE | 1 | TRUE | FALSE | FALSE |  | None | Condensing | Step Modulating | Other | Multiple-Speed |  |  |  | 160000 | 142000 | [9 empty] | 91.1 | 80 | Federally-Regulated Consumer Product | 2019-03-21 |  |  |  | 2019-06-10
Smith Cast Iron Boilers | Spacepak | SS-160C | Water | Natural Gas | Power | FALSE | FALSE | 1 | TRUE | FALSE | FALSE |  | None | Condensing | Step Modulating | Other | Multiple-Speed |  |  |  | 160000 | 142000 | [9 empty] | 91.1 | 80 | Federally-Regulated Consumer Product | 2019-03-21 |  |  |  | 2019-06-10
U.S. Boiler Co. | BURNHAM BY U.S. BOILER | ALP800 | Water | LPG | Power | FALSE | FALSE | 1 |  |  | FALSE |  | None | Condensing | Step Modulating | Other |  |  |  |  | 800000 | 760000 |  |  |  |  | 95 | 80 | [5 empty] | Federally-Regulated Commercial & Industrial Equipment | 2019-03-26 |  |  |  | 2019-06-10
U.S. Boiler Co. | BURNHAM BY U.S. BOILER | ALP800 | Water | Natural Gas | Power | FALSE | FALSE | 1 |  |  | FALSE |  | None | Condensing | Step Modulating | Other |  |  |  |  | 800000 | 760000 |  |  |  |  | 95 | 80 | [5 empty] | Federally-Regulated Commercial & Industrial Equipment | 2019-03-26 |  |  |  | 2019-06-10
U.S. Boiler Co. | BURNHAM BY U.S. BOILER | ALP700 | Water | LPG | Power | FALSE | FALSE | 1 |  |  | FALSE |  | None | Condensing | Step Modulating | Other |  |  |  |  | 725000 | 689000 |  |  |  |  | 95 | 80 | [5 empty] | Federally-Regulated Commercial & Industrial Equipment | 2019-03-26 |  |  |  | 2019-06-10
U.S. Boiler Co. | BURNHAM BY U.S. BOILER | ALP700 | Water | Natural Gas | Power | FALSE | FALSE | 1 |  |  | FALSE |  | None | Condensing | Step Modulating | Other |  |  |  |  | 725000 | 689000 |  |  |  |  | 95 | 80 | [5 empty] | Federally-Regulated Commercial & Industrial Equipment | 2019-03-26 |  |  |  | 2019-06-10
U.S. Boiler Co. | BURNHAM BY U.S. BOILER | ALP600 | Water | LPG | Power | FALSE | FALSE | 1 |  |  | FALSE |  | None | Condensing | Step Modulating | Other |  |  |  |  | 625000 | 594000 |  |  |  |  | 95 | 80 | [5 empty] | Federally-Regulated Commercial & Industrial Equipment | 2019-03-26 |  |  |  | 2019-06-10
U.S. Boiler Co. | BURNHAM BY U.S. BOILER | ALP600 | Water | Natural Gas | Power | FALSE | FALSE | 1 |  |  | FALSE |  | None | Condensing | Step Modulating | Other |  |  |  |  | 625000 | 594000 |  |  |  |  | 95 | 80 | [5 empty] | Federally-Regulated Commercial & Industrial Equipment | 2019-03-26 |  |  |  | 2019-06-10
U.S. Boiler Co. | Thermal Solutions | APX825 | Water | LPG | Power | FALSE | FALSE | 1 |  |  | FALSE |  | None | Condensing | Step Modulating | Other |  |  |  |  | 800000 | 760000 |  |  |  |  | 95 | 80 | [5 empty] | Federally-Regulated Commercial & Industrial Equipment | 2019-03-21 |  |  |  | 2019-06-10
U.S. Boiler Co. | Thermal Solutions | APX825 | Water | Natural Gas | Power | FALSE | FALSE | 1 |  |  | FALSE |  | None | Condensing | Step Modulating | Other |  |  |  |  | 800000 | 760000 |  |  |  |  | 95 | 80 | [5 empty] | Federally-Regulated Commercial & Industrial Equipment | 2019-03-21 |  |  |  | 2019-06-10
U.S. Boiler Co. | Thermal Solutions | APX725 | Water | LPG | Power | FALSE | FALSE | 1 |  |  | FALSE |  | None | Condensing | Step Modulating | Other |  |  |  |  | 725000 | 689000 |  |  |  |  | 95 | 80 | [5 empty] | Federally-Regulated Commercial & Industrial Equipment | 2019-03-21 |  |  |  | 2019-06-10
U.S. Boiler Co. | Thermal Solutions | APX725 | Water | Natural Gas | Power | FALSE | FALSE | 1 |  |  | FALSE |  | None | Condensing | Step Modulating | Other |  |  |  |  | 725000 | 689000 |  |  |  |  | 95 | 80 | [5 empty] | Federally-Regulated Commercial & Industrial Equipment | 2019-03-21 |  |  |  | 2019-06-10
U.S. Boiler Co. | Thermal Solutions | APX625 | Water | LPG | Power | FALSE | FALSE | 1 |  |  | FALSE |  | None | Condensing | Step Modulating | Other |  |  |  |  | 625000 | 594000 |  |  |  |  | 95 | 80 | [5 empty] | Federally-Regulated Commercial & Industrial Equipment | 2019-03-21 |  |  |  | 2019-06-10
U.S. Boiler Co. | Thermal Solutions | APX625 | Water | Natural Gas | Power | FALSE | FALSE | 1 |  |  | FALSE |  | None | Condensing | Step Modulating | Other |  |  |  |  | 625000 | 594000 |  |  |  |  | 95 | 80 | [5 empty] | Federally-Regulated Commercial & Industrial Equipment | 2019-03-21 |  |  |  | 2019-06-10
U.S. Boiler Co. | BURNHAM BY U.S. BOILER | 202E | Water | LPG | Injection Type | FALSE | FALSE | 1 | FALSE | TRUE | FALSE |  | Stack Damper | Non-Condensing | Single-Stage | Cast Iron | Single-Speed |  |  |  | 38000 | 32000 | [9 empty] | 84 | 80 | Federally-Regulated Consumer Product | 2019-05-29 |  |  |  | 2019-07-01
U.S. Boiler Co. | BURNHAM BY U.S. BOILER | 202E | Water | Natural Gas | Injection Type | FALSE | FALSE | 1 | FALSE | TRUE | FALSE |  | Stack Damper | Non-Condensing | Single-Stage | Cast Iron | Single-Speed |  |  |  | 38000 | 32000 | [9 empty] | 84 | 80 | Federally-Regulated Consumer Product | 2019-05-29 |  |  |  | 2019-07-01
McKenna Boiler Co. | McKenna Boiler Co. | 30 | Steam | Natural Gas | Power | FALSE | FALSE | 3 |  |  |  | No Match | No Match | No Match | No Match | Other | No Match |  | No Match |  | 1280000 |  | 1280000 |  | 82 | 80 |  |  |  |  | 82 |  |  | Federally-Regulated Commercial & Industrial Equipment | 2002-05-14 |  |  |  | 2019-07-08
McKenna Boiler Co. | McKenna Boiler Co. | 25 | Steam | Natural Gas | Power | FALSE | FALSE | 3 |  |  |  | No Match | No Match | No Match | No Match | Other | No Match |  | No Match |  | 1060000 |  | 1060000 |  | 82 | 80 |  |  |  |  | 82 |  |  | Federally-Regulated Commercial & Industrial Equipment | 2002-05-14 |  |  |  | 2019-07-08
McKenna Boiler Co. | McKenna Boiler Co. | 65 | Steam | Natural Gas | Power | FALSE | FALSE | 3 |  |  |  | No Match | No Match | No Match | No Match | Other | No Match |  | No Match |  | 2400000 |  | 2400000 |  | 82 | 80 |  |  |  |  | 82 |  |  | Federally-Regulated Commercial & Industrial Equipment | 2002-05-14 |  |  |  | 2019-07-08
McKenna Boiler Co. | McKenna Boiler Co. | 50 | Steam | Natural Gas | Power | FALSE | FALSE | 3 |  |  |  | No Match | No Match | No Match | No Match | Other | No Match |  | No Match |  | 2000000 |  | 2000000 |  | 82 | 80 |  |  |  |  | 82 |  |  | Federally-Regulated Commercial & Industrial Equipment | 2002-05-14 |  |  |  | 2019-07-08
McKenna Boiler Co. | McKenna Boiler Co. | 15 | Steam | Natural Gas | Power | FALSE | FALSE | 3 |  |  |  | No Match | No Match | No Match | No Match | Other | No Match |  | No Match |  | 635000 |  | 635000 |  | 82 | 80 |  |  |  |  | 82 |  |  | Federally-Regulated Commercial & Industrial Equipment | 2002-05-14 |  |  |  | 2019-07-08
McKenna Boiler Co. | McKenna Boiler Co. | 10 | Steam | Natural Gas | Power | FALSE | FALSE | 3 |  |  |  | No Match | No Match | No Match | No Match | Other | No Match |  | No Match |  | 425000 |  | 425000 |  | 82 | 80 |  |  |  |  | 82 |  |  | Federally-Regulated Commercial & Industrial Equipment | 2002-05-14 |  |  |  | 2019-07-08
McKenna Boiler Co. | McKenna Boiler Co. | 100 | Steam | Natural Gas | Power | FALSE | FALSE | 3 |  |  |  | No Match | No Match | No Match | No Match | Other | No Match |  | No Match |  | 4200000 |  | 4200000 |  | 82 | 80 |  |  |  |  | 82 |  |  | Federally-Regulated Commercial & Industrial Equipment | 2002-06-12 |  |  |  | 2019-07-08
McKenna Boiler Co. | McKenna Boiler Co. | 80 | Steam | Natural Gas | Power | FALSE | FALSE | 3 |  |  |  | No Match | No Match | No Match | No Match | Other | No Match |  | No Match |  | 3360000 |  | 3360000 |  | 82 | 80 |  |  |  |  | 82 |  |  | Federally-Regulated Commercial & Industrial Equipment | 2002-06-12 |  |  |  | 2019-07-08
McKenna Boiler Co. | McKenna Boiler Co. | 20 | Steam | Natural Gas | Power | FALSE | FALSE | 3 |  |  |  | No Match | No Match | No Match | No Match | Other | No Match |  | No Match |  | 840000 |  | 840000 |  | 82 | 80 |  |  |  |  | 82 |  |  | Federally-Regulated Commercial & Industrial Equipment | 2002-05-14 |  |  |  | 2019-07-08
McKenna Boiler Co. | McKenna Boiler Co. | 48 | Steam | Natural Gas | Power | FALSE | FALSE | 3 |  |  |  | No Match | No Match | No Match | No Match | Other | No Match |  | No Match |  | 1990000 |  | 1990000 |  | 82 | 80 |  |  |  |  | 82 |  |  | Federally-Regulated Commercial & Industrial Equipment | 2002-05-14 |  |  |  | 2019-07-08
McKenna Boiler Co. | McKenna Boiler Co. | 40 | Steam | Natural Gas | Power | FALSE | FALSE | 3 |  |  |  | No Match | No Match | No Match | No Match | Other | No Match |  | No Match |  | 1500000 |  | 1500000 |  | 82 | 80 |  |  |  |  | 82 |  |  | Federally-Regulated Commercial & Industrial Equipment | 2002-05-14 |  |  |  | 2019-07-08
McKenna Boiler Co. | McKenna Boiler Co. | 35 | Steam | Natural Gas | Power | FALSE | FALSE | 3 |  |  |  | No Match | No Match | No Match | No Match | Other | No Match |  | No Match |  | 1500000 |  | 1500000 |  | 82 | 80 |  |  |  |  | 82 |  |  | Federally-Regulated Commercial & Industrial Equipment | 2002-05-14 |  |  |  | 2019-07-08
Mestek, Inc. | Mestek, Inc. | 200i | Water | LPG | Power | FALSE | FALSE | 1 |  |  |  |  | None | Condensing | Step Modulating | Cast Iron |  |  |  |  | 199000 | 173000 | [9 empty] | 92.7 | 80 | Federally-Regulated Consumer Product | 2008-04-14 |  |  |  | 2019-07-08
Mestek, Inc. | Mestek, Inc. | 200i | Water | Natural Gas | Power | FALSE | FALSE | 1 |  |  |  |  | None | Condensing | Step Modulating | Cast Iron |  |  |  |  | 199000 | 173000 | [9 empty] | 92.7 | 80 | Federally-Regulated Consumer Product | 2008-04-14 |  |  |  | 2019-07-08
NY Boiler, LLC dba New Yorker Boiler | New Yorker | CGS70A(N/P)I- | Steam | Combo (Natural Gas & Oil) | No Match | FALSE | FALSE | 1 |  |  |  | No Match | No Match | No Match | No Match | Cast Iron | No Match |  | No Match |  | 210000 | [10 empty] | 81.5 | 75 | Federally-Regulated Consumer Product | 2003-05-23 |  |  |  | 2019-07-08
NY Boiler, LLC dba New Yorker Boiler | New Yorker | CGS80A(N/P)I- | Steam | Combo (Natural Gas & Oil) | No Match | FALSE | FALSE | 1 |  |  |  | No Match | No Match | No Match | No Match | Cast Iron | No Match |  | No Match |  | 245000 | [10 empty] | 81.5 | 75 | Federally-Regulated Consumer Product | 2003-05-23 |  |  |  | 2019-07-08
NY Boiler, LLC dba New Yorker Boiler | New Yorker | PVCG30(N/P)I- | Water | Combo (Natural Gas & Oil) | Power | FALSE | FALSE | 1 |  |  |  | No Match | No Match | No Match | No Match | Cast Iron | No Match |  | No Match |  | 62000 | [10 empty] | 82.1 | 80 | Federally-Regulated Consumer Product | 2003-05-23 |  |  |  | 2019-07-08
NY Boiler, LLC dba New Yorker Boiler | New Yorker | CG50AHNI- | Water | Natural Gas | No Match | FALSE | FALSE | 1 |  |  |  | No Match | No Match | No Match | No Match | Cast Iron | No Match |  | No Match |  | 130000 | [10 empty] | 83 | 80 | Federally-Regulated Consumer Product | 2001-03-01 |  |  |  | 2019-07-08
NY Boiler, LLC dba New Yorker Boiler | New Yorker | CG40A(N/P)I- | Water | Combo (Natural Gas & Oil) | No Match | FALSE | FALSE | 1 |  |  |  | No Match | No Match | No Match | No Match | Cast Iron | No Match |  | No Match |  | 96000 | [10 empty] | 82.3 | 80 | Federally-Regulated Consumer Product | 2003-05-23 |  |  |  | 2019-07-08
NY Boiler, LLC dba New Yorker Boiler | New Yorker | CG50A(N/P)I- | Water | Combo (Natural Gas & Oil) | No Match | FALSE | FALSE | 1 |  |  |  | No Match | No Match | No Match | No Match | Cast Iron | No Match |  | No Match |  | 130000 | [10 empty] | 82 | 80 | Federally-Regulated Consumer Product | 2003-05-23 |  |  |  | 2019-07-08
NY Boiler, LLC dba New Yorker Boiler | New Yorker | CG60A(N/P)I- | Water | Combo (Natural Gas & Oil) | No Match | FALSE | FALSE | 1 |  |  |  | No Match | No Match | No Match | No Match | Cast Iron | No Match |  | No Match |  | 164000 | [10 empty] | 81.7 | 80 | Federally-Regulated Consumer Product | 2003-05-23 |  |  |  | 2019-07-08
NY Boiler, LLC dba New Yorker Boiler | New Yorker | CG40AHNI- | Water | Natural Gas | No Match | FALSE | FALSE | 1 |  |  |  | No Match | No Match | No Match | No Match | Cast Iron | No Match |  | No Match |  | 96000 | [10 empty] | 83 | 80 | Federally-Regulated Consumer Product | 2001-03-01 |  |  |  | 2019-07-08
NY Boiler, LLC dba New Yorker Boiler | New Yorker | CG60AHNI- | Water | Natural Gas | No Match | FALSE | FALSE | 1 |  |  |  | No Match | No Match | No Match | No Match | Cast Iron | No Match |  | No Match |  | 164000 | [10 empty] | 83 | 80 | Federally-Regulated Consumer Product | 2001-03-01 |  |  |  | 2019-07-08
NY Boiler, LLC dba New Yorker Boiler | New Yorker | PVCG60(N/P)I- | Water | Combo (Natural Gas & Oil) | Power | FALSE | FALSE | 1 |  |  |  | No Match | No Match | No Match | No Match | Cast Iron | No Match |  | No Match |  | 164000 | [10 empty] | 82 | 80 | Federally-Regulated Consumer Product | 2003-05-23 |  |  |  | 2019-07-08
NY Boiler, LLC dba New Yorker Boiler | New Yorker | PVCG40(N/P)I- | Water | Combo (Natural Gas & Oil) | Power | FALSE | FALSE | 1 |  |  |  | No Match | No Match | No Match | No Match | Cast Iron | No Match |  | No Match |  | 96000 | [10 empty] | 82 | 80 | Federally-Regulated Consumer Product | 2003-05-23 |  |  |  | 2019-07-08
NY Boiler, LLC dba New Yorker Boiler | New Yorker | PVCG50(N/P)I- | Water | Combo (Natural Gas & Oil) | Power | FALSE | FALSE | 1 |  |  |  | No Match | No Match | No Match | No Match | Cast Iron | No Match |  | No Match |  | 130000 | [10 empty] | 82 | 80 | Federally-Regulated Consumer Product | 2003-05-23 |  |  |  | 2019-07-08
NY Boiler, LLC dba New Yorker Boiler | New Yorker | CG30AHNI- | Water | Natural Gas | No Match | FALSE | FALSE | 1 |  |  |  | No Match | No Match | No Match | No Match | Cast Iron | No Match |  | No Match |  | 62000 | [10 empty] | 83 | 80 | Federally-Regulated Consumer Product | 2001-03-01 |  |  |  | 2019-07-08
NY Boiler, LLC dba New Yorker Boiler | New Yorker | CG30A(N/P)I- | Water | Combo (Natural Gas & Oil) | No Match | FALSE | FALSE | 1 |  |  |  | No Match | No Match | No Match | No Match | Cast Iron | No Match |  | No Match |  | 62000 | [10 empty] | 82.6 | 80 | Federally-Regulated Consumer Product | 2003-05-23 |  |  |  | 2019-07-08
Newmac Manufacturing | Newmac Manufacturing | NBR 127 | Water | Oil | No Match | TRUE | FALSE | 1 |  |  |  | No Match | No Match | No Match | No Match | Other | No Match |  | No Match |  | 146000 | [10 empty] | 87.1 | 80 | Federally-Regulated Consumer Product | 2001-04-12 |  |  |  | 2019-07-08
Newmac Manufacturing | Newmac Manufacturing | NBR 96V | Water | Oil | No Match | TRUE | FALSE | 1 |  |  |  | No Match | No Match | No Match | No Match | Other | No Match |  | No Match |  | 108000 | [10 empty] | 88.6 | 80 | Federally-Regulated Consumer Product | 2001-04-12 |  |  |  | 2019-07-08
Newmac Manufacturing | Newmac Manufacturing | NBR 91 | Water | Oil | No Match | TRUE | FALSE | 1 |  |  |  | No Match | No Match | No Match | No Match | Other | No Match |  | No Match |  | 102000 | [10 empty] | 88.3 | 80 | Federally-Regulated Consumer Product | 2001-04-12 |  |  |  | 2019-07-08
Newmac Manufacturing | Newmac Manufacturing | NBR 126V | Water | Oil | No Match | TRUE | FALSE | 1 |  |  |  | No Match | No Match | No Match | No Match | Other | No Match |  | No Match |  | 143000 | [10 empty] | 87.8 | 80 | Federally-Regulated Consumer Product | 2001-04-12 |  |  |  | 2019-07-08
Newmac Manufacturing | Newmac Manufacturing | NBR 109V | Water | Oil | No Match | TRUE | FALSE | 1 |  |  |  | No Match | No Match | No Match | No Match | Other | No Match |  | No Match |  | 125000 | [10 empty] | 88.1 | 80 | Federally-Regulated Consumer Product | 2001-04-12 |  |  |  | 2019-07-08
Newmac Manufacturing | Newmac Manufacturing | NBR 177 | Water | Oil | No Match | TRUE | FALSE | 1 |  |  |  | No Match | No Match | No Match | No Match | Other | No Match |  | No Match |  | 210000 | [10 empty] | 84 | 80 | Federally-Regulated Consumer Product | 2001-04-12 |  |  |  | 2019-07-08
Newmac Manufacturing | Newmac Manufacturing | NBR 158V | Water | Oil | No Match | TRUE | FALSE | 1 |  |  |  | No Match | No Match | No Match | No Match | Other | No Match |  | No Match |  | 185000 | [10 empty] | 86.4 | 80 | Federally-Regulated Consumer Product | 2001-04-12 |  |  |  | 2019-07-08
Newmac Manufacturing | Newmac Manufacturing | NBR 98V | Water | Oil | No Match | TRUE | FALSE | 1 |  |  |  | No Match | No Match | No Match | No Match | Other | No Match |  | No Match |  | 109000 | [10 empty] | 88.9 | 80 | Federally-Regulated Consumer Product | 2001-04-12 |  |  |  | 2019-07-08
Newmac Manufacturing | Newmac Manufacturing | NBR 90V | Water | Oil | No Match | TRUE | FALSE | 1 |  |  |  | No Match | No Match | No Match | No Match | Other | No Match |  | No Match |  | 101000 | [10 empty] | 89.1 | 80 | Federally-Regulated Consumer Product | 2001-04-12 |  |  |  | 2019-07-08
Newmac Manufacturing | Newmac Manufacturing | NBR 179 | Water | Oil | No Match | TRUE | FALSE | 1 |  |  |  | No Match | No Match | No Match | No Match | Other | No Match |  | No Match |  | 214000 | [10 empty] | 84 | 80 | Federally-Regulated Consumer Product | 2001-04-12 |  |  |  | 2019-07-08
Newmac Manufacturing | Newmac Manufacturing | NBR 156V | Water | Oil | No Match | TRUE | FALSE | 1 |  |  |  | No Match | No Match | No Match | No Match | Other | No Match |  | No Match |  | 185000 | [10 empty] | 86.1 | 80 | Federally-Regulated Consumer Product | 2001-04-12 |  |  |  | 2019-07-08
Newmac Manufacturing | Newmac Manufacturing | NBR 111V | Water | Oil | No Match | TRUE | FALSE | 1 |  |  |  | No Match | No Match | No Match | No Match | Other | No Match |  | No Match |  | 126000 | [10 empty] | 88.4 | 80 | Federally-Regulated Consumer Product | 2001-04-12 |  |  |  | 2019-07-08
Newmac Manufacturing | Newmac Manufacturing | NBR 113 | Water | Oil | No Match | TRUE | FALSE | 1 |  |  |  | No Match | No Match | No Match | No Match | Other | No Match |  | No Match |  | 129000 | [10 empty] | 87.6 | 80 | Federally-Regulated Consumer Product | 2001-04-12 |  |  |  | 2019-07-08
Newmac Manufacturing | Newmac Manufacturing | NBR 100 | Water | Oil | No Match | TRUE | FALSE | 1 |  |  |  | No Match | No Match | No Match | No Match | Other | No Match |  | No Match |  | 112000 | [10 empty] | 88 | 80 | Federally-Regulated Consumer Product | 2001-04-12 |  |  |  | 2019-07-08
Newmac Manufacturing | Newmac Manufacturing | NBR 140V | Water | Oil | No Match | TRUE | FALSE | 1 |  |  |  | No Match | No Match | No Match | No Match | Other | No Match |  | No Match |  | 165000 | [10 empty] | 86.8 | 80 | Federally-Regulated Consumer Product | 2001-04-12 |  |  |  | 2019-07-08
Newmac Manufacturing | Newmac Manufacturing | NBR 144V | Water | Oil | No Match | TRUE | FALSE | 1 |  |  |  | No Match | No Match | No Match | No Match | Other | No Match |  | No Match |  | 168000 | [10 empty] | 87 | 80 | Federally-Regulated Consumer Product | 2001-04-12 |  |  |  | 2019-07-08
Newmac Manufacturing | Newmac Manufacturing | NBR 145 | Water | Oil | No Match | TRUE | FALSE | 1 |  |  |  | No Match | No Match | No Match | No Match | Other | No Match |  | No Match |  | 171000 | [10 empty] | 85.7 | 80 | Federally-Regulated Consumer Product | 2001-04-12 |  |  |  | 2019-07-08
Newmac Manufacturing | Newmac Manufacturing | NBR 122V | Water | Oil | No Match | TRUE | FALSE | 1 |  |  |  | No Match | No Match | No Match | No Match | Other | No Match |  | No Match |  | 141000 | [10 empty] | 87.6 | 80 | Federally-Regulated Consumer Product | 2001-04-12 |  |  |  | 2019-07-08
Newmac Manufacturing | Newmac Manufacturing | NBR 171 | Water | Oil | No Match | TRUE | FALSE | 1 |  |  |  | No Match | No Match | No Match | No Match | Other | No Match |  | No Match |  | 204000 | [10 empty] | 83.8 | 80 | Federally-Regulated Consumer Product | 2001-04-12 |  |  |  | 2019-07-08
Newmac Manufacturing | Newmac Manufacturing | NBR 160 | Water | Oil | No Match | TRUE | FALSE | 1 |  |  |  | No Match | No Match | No Match | No Match | Other | No Match |  | No Match |  | 189000 | [10 empty] | 85.2 | 80 | Federally-Regulated Consumer Product | 2001-04-12 |  |  |  | 2019-07-08
Noritz America Corp. | Noritz America Corp. | NH150-DV | Water | LPG | Power | FALSE | FALSE | 1 |  |  |  | None | Stack Damper | Non-Condensing | Step Modulating | Copper | None |  |  |  | 150000 | 122400 | 55500 | 45300 | [7 empty] | 82.8 | 80 | Federally-Regulated Consumer Product | 2009-11-12 |  |  |  | 2019-07-08
Noritz America Corp. | Noritz America Corp. | NH-1501-DU | Water | Natural Gas | Power | FALSE | TRUE | 1 |  |  |  | None | Stack Damper | Non-Condensing | Step Modulating | Copper | None |  | No Match |  | 150000 | 122400 | 55500 | 45300 | [7 empty] | 83 | 80 | Federally-Regulated Consumer Product | 2006-12-29 |  |  |  | 2019-07-08
Noritz America Corp. | Noritz America Corp. | NH150-DV | Water | Natural Gas | Power | FALSE | FALSE | 1 |  |  |  | None | Stack Damper | Non-Condensing | Step Modulating | Copper | None |  |  |  | 150000 | 122400 | 55500 | 45300 | [7 empty] | 83 | 80 | Federally-Regulated Consumer Product | 2009-11-12 |  |  |  | 2019-07-08
Noritz America Corp. | Noritz America Corp. | NH-1501-DU | Water | LPG | Power | FALSE | TRUE | 1 |  |  |  | None | Stack Damper | Non-Condensing | Step Modulating | Copper | None |  | No Match |  | 150000 | 122400 | 55500 | 45300 | [7 empty] | 82.8 | 80 | Federally-Regulated Consumer Product | 2006-12-29 |  |  |  | 2019-07-08
Noritz America Corp. | Noritz America Corp. | NH-2001-DU | Water | Natural Gas | Power | FALSE | TRUE | 1 |  |  |  | None | Stack Damper | Non-Condensing | Step Modulating | Copper | None |  | No Match |  | 199900 | 163100 | 55500 | 45300 | [7 empty] | 82.7 | 80 | Federally-Regulated Consumer Product | 2006-12-29 |  |  |  | 2019-07-08
Noritz America Corp. | Noritz America Corp. | NH-2001-DU | Water | LPG | Power | FALSE | TRUE | 1 |  |  |  | None | Stack Damper | Non-Condensing | Step Modulating | Copper | None |  | No Match |  | 199900 | 163100 | 55500 | 45300 | [7 empty] | 83 | 80 | Federally-Regulated Consumer Product | 2006-12-29 |  |  |  | 2019-07-08
Noritz America Corp. | Noritz America Corp. | NH199-DV | Water | LPG | Power | FALSE | FALSE | 1 |  |  |  | None | Stack Damper | Non-Condensing | Step Modulating | Copper | None |  |  |  | 199900 | 163100 | 55500 | 45300 | [7 empty] | 83 | 80 | Federally-Regulated Consumer Product | 2009-11-12 |  |  |  | 2019-07-08
Noritz America Corp. | Noritz America Corp. | NH199-DV | Water | Natural Gas | Power | FALSE | FALSE | 1 |  |  |  | None | Stack Damper | Non-Condensing | Step Modulating | Copper | None |  |  |  | 199900 | 163100 | 55500 | 45300 | [7 empty] | 82.7 | 80 | Federally-Regulated Consumer Product | 2009-11-12 |  |  |  | 2019-07-08
Parker Boiler Co. | Parker Boiler | T1460R | Water | Natural Gas | No Match | FALSE | FALSE | 3 |  |  |  | No Match | No Match | No Match | No Match | Other | No Match |  | No Match |  | 1460000 |  | 730000 |  | 83 | 80 |  |  | 4 |  | 82 |  |  | Federally-Regulated Commercial & Industrial Equipment | 1996-03-13 |  |  |  | 2019-07-08
Parker Boiler Co. | Parker Boiler | G-70R | Steam | Natural Gas | Power | FALSE | FALSE | 3 |  |  |  | No Match | No Match | No Match | No Match | Other | No Match |  | No Match |  | 2940000 |  | 1470000 |  | 83 | 80 |  |  | 4 |  | 82 |  |  | Federally-Regulated Commercial & Industrial Equipment | 1996-03-13 |  |  |  | 2019-07-08
Parker Boiler Co. | Parker Boiler | O-22R | Steam | Oil | Power | FALSE | FALSE | 3 |  |  |  | No Match | No Match | No Match | No Match | Other | No Match |  | No Match |  | 946000 |  | 473000 |  | 83 | 83 |  |  | 4 |  | 82 |  |  | Federally-Regulated Commercial & Industrial Equipment | 1996-03-13 |  |  |  | 2019-07-08
Parker Boiler Co. | Parker Boiler | G-864R | Water | Natural Gas | Power | FALSE | FALSE | 3 |  |  |  | No Match | No Match | No Match | No Match | Other | No Match |  | No Match |  | 864000 |  | 432000 |  | 85 | 80 |  |  | 4 |  | 82 |  |  | Federally-Regulated Commercial & Industrial Equipment | 1996-03-13 |  |  |  | 2019-07-08
Parker Boiler Co. | Parker Boiler | 115 | Steam | Natural Gas | No Match | FALSE | FALSE | 3 |  |  |  | No Match | No Match | No Match | No Match | Other | No Match |  | No Match |  | 4830000 |  | 4830000 |  | 80 | 80 |  |  | 4 |  | 80 |  |  | Non Federally-Regulated | 1992-10-27 |  |  |  | 2019-07-08
Parker Boiler Co. | Parker Boiler | GO-2640R | Water | Combo (Natural Gas & Oil) | Power | FALSE | FALSE | 3 |  |  |  | No Match | No Match | No Match | No Match | Other | No Match |  | No Match |  | 2640000 |  | 1320000 |  | 84 | 80 |  |  | 4 |  | 82 |  |  | Federally-Regulated Commercial & Industrial Equipment | 1996-03-13 |  |  |  | 2019-07-08
Parker Boiler Co. | Parker Boiler | G-50 | Steam | Natural Gas | Power | FALSE | FALSE | 3 |  |  |  | No Match | No Match | No Match | No Match | Other | No Match |  | No Match |  | 2100000 |  | 1050000 |  | 80 | 80 |  |  | 4 |  | 80 |  |  | Federally-Regulated Commercial & Industrial Equipment | 1996-03-13 |  |  |  | 2019-07-08
Parker Boiler Co. | Parker Boiler | O-672R | Water | Oil | Power | FALSE | FALSE | 3 |  |  |  | No Match | No Match | No Match | No Match | Other | No Match |  | No Match |  | 672000 |  | 336000 |  | 84 | 83 |  |  | 4 |  | 82 |  |  | Federally-Regulated Commercial & Industrial Equipment | 1996-03-13 |  |  |  | 2019-07-08
Parker Boiler Co. | Parker Boiler | 70R | Steam | Natural Gas | No Match | FALSE | FALSE | 3 |  |  |  | No Match | No Match | No Match | No Match | Other | No Match |  | No Match |  | 2940000 |  | 1470000 |  | 83 | 80 |  |  | 4 |  | 82 |  |  | Federally-Regulated Commercial & Industrial Equipment | 1996-03-13 |  |  |  | 2019-07-08
Parker Boiler Co. | Parker Boiler | 115LR | Steam | Natural Gas | Power | FALSE | FALSE | 3 |  |  |  | No Match | No Match | No Match | No Match | Other | No Match |  | No Match |  | 4830000 |  | 2415000 |  | 83 | 80 |  |  | 4 |  | 82 |  |  | Federally-Regulated Commercial & Industrial Equipment | 1996-03-13 |  |  |  | 2019-07-08
Parker Boiler Co. | Parker Boiler | G-1008R | Water | Natural Gas | Power | FALSE | FALSE | 3 |  |  |  | No Match | No Match | No Match | No Match | Other | No Match |  | No Match |  | 1008000 |  | 504000 |  | 85 | 80 |  |  | 4 |  | 82 |  |  | Federally-Regulated Commercial & Industrial Equipment | 1996-03-13 |  |  |  | 2019-07-08
Parker Boiler Co. | Parker Boiler | G-30R | Steam | Natural Gas | Power | FALSE | FALSE | 3 |  |  |  | No Match | No Match | No Match | No Match | Other | No Match |  | No Match |  | 1260000 |  | 630000 |  | 83 | 80 |  |  | 4 |  | 82 |  |  | Federally-Regulated Commercial & Industrial Equipment | 1996-03-13 |  |  |  | 2019-07-08
Parker Boiler Co. | Parker Boiler | T1460L | Water | Natural Gas | Power | FALSE | FALSE | 3 |  |  |  | No Match | No Match | No Match | No Match | Other | No Match |  | No Match |  | 1460000 |  | 730000 |  | 80 | 80 |  |  | 4 |  | 80 |  |  | Federally-Regulated Commercial & Industrial Equipment | 1996-03-13 |  |  |  | 2019-07-08
Parker Boiler Co. | Parker Boiler | GO-528R | Water | Combo (Natural Gas & Oil) | Power | FALSE | FALSE | 3 |  |  |  | No Match | No Match | No Match | No Match | Other | No Match |  | No Match |  | 528000 |  | 264000 |  | 84 | 80 |  |  | 4 |  | 82 |  |  | Federally-Regulated Commercial & Industrial Equipment | 1996-03-13 |  |  |  | 2019-07-08
Parker Boiler Co. | Parker Boiler | T490L | Water | Natural Gas | Power | FALSE | FALSE | 3 |  |  |  | No Match | No Match | No Match | No Match | Other | No Match |  | No Match |  | 490000 |  | 245000 |  | 80 | 80 |  |  | 4 |  | 80 |  |  | Federally-Regulated Commercial & Industrial Equipment | 1996-03-13 |  |  |  | 2019-07-08
Parker Boiler Co. | Parker Boiler | G-3456R | Water | Natural Gas | Power | FALSE | FALSE | 3 |  |  |  | No Match | No Match | No Match | No Match | Other | No Match |  | No Match |  | 3456000 |  | 1728000 |  | 85 | 80 |  |  | 4 |  | 82 |  |  | Federally-Regulated Commercial & Industrial Equipment | 1996-03-13 |  |  |  | 2019-07-08
Parker Boiler Co. | Parker Boiler | O-528R | Water | Oil | Power | FALSE | FALSE | 3 |  |  |  | No Match | No Match | No Match | No Match | Other | No Match |  | No Match |  | 528000 |  | 264000 |  | 84 | 83 |  |  | 4 |  | 82 |  |  | Federally-Regulated Commercial & Industrial Equipment | 1996-03-13 |  |  |  | 2019-07-08
Parker Boiler Co. | Parker Boiler | WH1410LR | Water | Natural Gas | Power | FALSE | FALSE | 3 |  |  |  | No Match | No Match | No Match | No Match | Other | No Match |  | No Match |  | 1410000 |  | 705000 |  | 83 | 80 |  |  | 4 |  | 82 |  |  | Federally-Regulated Commercial & Industrial Equipment | 1996-03-13 |  |  |  | 2019-07-08
Parker Boiler Co. | Parker Boiler | G-115 | Steam | Natural Gas | Power | FALSE | FALSE | 3 |  |  |  | No Match | No Match | No Match | No Match | Other | No Match |  | No Match |  | 4830000 |  | 2415000 |  | 80 | 80 |  |  | 4 |  | 80 |  |  | Federally-Regulated Commercial & Industrial Equipment | 1996-03-13 |  |  |  | 2019-07-08
Parker Boiler Co. | Parker Boiler | O-90R | Steam | Oil | Power | FALSE | FALSE | 3 |  |  |  | No Match | No Match | No Match | No Match | Other | No Match |  | No Match |  | 3780000 |  | 1890000 |  | 85 | 83 |  |  | 4 |  | 82 |  |  | Federally-Regulated Commercial & Industrial Equipment | 1996-03-13 |  |  |  | 2019-07-08
Parker Boiler Co. | Parker Boiler | 115R | Steam | Natural Gas | No Match | FALSE | FALSE | 3 |  |  |  | No Match | No Match | No Match | No Match | Other | No Match |  | No Match |  | 4830000 |  | 2415000 |  | 83 | 80 |  |  | 4 |  | 82 |  |  | Federally-Regulated Commercial & Industrial Equipment | 1996-03-13 |  |  |  | 2019-07-08
Parker Boiler Co. | Parker Boiler | T3900LR | Water | Natural Gas | Power | FALSE | FALSE | 3 |  |  |  | No Match | No Match | No Match | No Match | Other | No Match |  | No Match |  | 3900000 |  | 1950000 |  | 85 | 80 |  |  | 4 |  | 82 |  |  | Federally-Regulated Commercial & Industrial Equipment | 1996-03-13 |  |  |  | 2019-07-08
Parker Boiler Co. | Parker Boiler | O-115R | Steam | Oil | Power | FALSE | FALSE | 3 |  |  |  | No Match | No Match | No Match | No Match | Other | No Match |  | No Match |  | 4830000 |  | 2415000 |  | 85 | 83 |  |  | 4 |  | 82 |  |  | Federally-Regulated Commercial & Industrial Equipment | 1996-03-13 |  |  |  | 2019-07-08
Parker Boiler Co. | Parker Boiler | T490LR | Water | Natural Gas | Power | FALSE | FALSE | 3 |  |  |  | No Match | No Match | No Match | No Match | Other | No Match |  | No Match |  | 490000 |  | 245000 |  | 85 | 80 |  |  | 4 |  | 82 |  |  | Federally-Regulated Commercial & Industrial Equipment | 1996-03-13 |  |  |  | 2019-07-08
Parker Boiler Co. | Parker Boiler | 9.5LR | Steam | Natural Gas | Power | FALSE | FALSE | 3 |  |  |  | No Match | No Match | No Match | No Match | Other | No Match |  | No Match |  | 398000 |  | 199000 |  | 83 | 80 |  |  | 4 |  | 82 |  |  | Federally-Regulated Commercial & Industrial Equipment | 1996-03-13 |  |  |  | 2019-07-08
Parker Boiler Co. | Parker Boiler | O-2304R | Water | Oil | Power | FALSE | FALSE | 3 |  |  |  | No Match | No Match | No Match | No Match | Other | No Match |  | No Match |  | 2304000 |  | 1152000 |  | 84 | 83 |  |  | 4 |  | 82 |  |  | Federally-Regulated Commercial & Industrial Equipment | 1996-03-13 |  |  |  | 2019-07-08
Parker Boiler Co. | Parker Boiler | T2970LR | Water | Natural Gas | Power | FALSE | FALSE | 3 |  |  |  | No Match | No Match | No Match | No Match | Other | No Match |  | No Match |  | 2970000 |  | 1485000 |  | 85 | 80 |  |  | 4 |  | 82 |  |  | Federally-Regulated Commercial & Industrial Equipment | 1996-03-13 |  |  |  | 2019-07-08
Parker Boiler Co. | Parker Boiler | G-16R | Steam | Natural Gas | Power | FALSE | FALSE | 3 |  |  |  | No Match | No Match | No Match | No Match | Other | No Match |  | No Match |  | 688000 |  | 344000 |  | 83 | 80 |  |  | 4 |  | 82 |  |  | Federally-Regulated Commercial & Industrial Equipment | 1996-03-13 |  |  |  | 2019-07-08
Parker Boiler Co. | Parker Boiler | GO-16R | Steam | Combo (Natural Gas & Oil) | Power | FALSE | FALSE | 3 |  |  |  | No Match | No Match | No Match | No Match | Other | No Match |  | No Match |  | 688000 |  | 344000 |  | 83 | 80 |  |  | 4 |  | 82 |  |  | Federally-Regulated Commercial & Industrial Equipment | 1996-03-13 |  |  |  | 2019-07-08
Parker Boiler Co. | Parker Boiler | 150R | Steam | Natural Gas | No Match | FALSE | FALSE | 3 |  |  |  | No Match | No Match | No Match | No Match | Other | No Match |  | No Match |  | 6300000 |  | 3150000 |  | 83 | 80 |  |  | 4 |  | 82 |  |  | Federally-Regulated Commercial & Industrial Equipment | 1996-03-13 |  |  |  | 2019-07-08
Parker Boiler Co. | Parker Boiler | GO-1920R | Water | Combo (Natural Gas & Oil) | Power | FALSE | FALSE | 3 |  |  |  | No Match | No Match | No Match | No Match | Other | No Match |  | No Match |  | 1920000 |  | 960000 |  | 84 | 80 |  |  | 4 |  | 82 |  |  | Federally-Regulated Commercial & Industrial Equipment | 1996-03-13 |  |  |  | 2019-07-08
Parker Boiler Co. | Parker Boiler | T2970R | Water | Natural Gas | No Match | FALSE | FALSE | 3 |  |  |  | No Match | No Match | No Match | No Match | Other | No Match |  | No Match |  | 2970000 |  | 1485000 |  | 83 | 80 |  |  | 4 |  | 82 |  |  | Federally-Regulated Commercial & Industrial Equipment | 1996-03-13 |  |  |  | 2019-07-08
Parker Boiler Co. | Parker Boiler | O-3456R | Water | Oil | Power | FALSE | FALSE | 3 |  |  |  | No Match | No Match | No Match | No Match | Other | No Match |  | No Match |  | 3456000 |  | 1728000 |  | 84 | 83 |  |  | 4 |  | 82 |  |  | Federally-Regulated Commercial & Industrial Equipment | 1996-03-13 |  |  |  | 2019-07-08
Parker Boiler Co. | Parker Boiler | 70 | Steam | Natural Gas | No Match | FALSE | FALSE | 3 |  |  |  | No Match | No Match | No Match | No Match | Other | No Match |  | No Match |  | 2940000 |  | 2940000 |  | 80 | 80 |  |  | 4 |  | 80 |  |  | Non Federally-Regulated | 1992-10-27 |  |  |  | 2019-07-08
Parker Boiler Co. | Parker Boiler | T5700L | Water | Natural Gas | Power | FALSE | FALSE | 3 |  |  |  | No Match | No Match | No Match | No Match | Other | No Match |  | No Match |  | 5700000 |  | 2850000 |  | 80 | 80 |  |  | 4 |  | 80 |  |  | Federally-Regulated Commercial & Industrial Equipment | 1996-03-13 |  |  |  | 2019-07-08
Parker Boiler Co. | Parker Boiler | O-6250R | Water | Oil | Power | FALSE | FALSE | 3 |  |  |  | No Match | No Match | No Match | No Match | Other | No Match |  | No Match |  | 6250000 |  | 3125000 |  | 84 | 83 |  |  | 4 |  | 82 |  |  | Federally-Regulated Commercial & Industrial Equipment | 1996-03-13 |  |  |  | 2019-07-08
Parker Boiler Co. | Parker Boiler | T4600LR | Water | Natural Gas | Power | FALSE | FALSE | 3 |  |  |  | No Match | No Match | No Match | No Match | Other | No Match |  | No Match |  | 4600000 |  | 2300000 |  | 85 | 80 |  |  | 4 |  | 82 |  |  | Federally-Regulated Commercial & Industrial Equipment | 1996-03-13 |  |  |  | 2019-07-08
Parker Boiler Co. | Parker Boiler | GO-2304R | Water | Combo (Natural Gas & Oil) | Power | FALSE | FALSE | 3 |  |  |  | No Match | No Match | No Match | No Match | Other | No Match |  | No Match |  | 2304000 |  | 1152000 |  | 84 | 80 |  |  | 4 |  | 82 |  |  | Federally-Regulated Commercial & Industrial Equipment | 1996-03-13 |  |  |  | 2019-07-08
Parker Boiler Co. | Parker Boiler | 7 | Steam | Natural Gas | No Match | FALSE | FALSE | 3 |  |  |  | No Match | No Match | No Match | No Match | Other | No Match |  | No Match |  | 301000 |  | 301000 |  | 80 | 80 |  |  | 4 |  | 80 |  |  | Non Federally-Regulated | 1992-10-27 |  |  |  | 2019-07-08
Parker Boiler Co. | Parker Boiler | T2160R | Water | Natural Gas | No Match | FALSE | FALSE | 3 |  |  |  | No Match | No Match | No Match | No Match | Other | No Match |  | No Match |  | 2160000 |  | 1080000 |  | 83 | 80 |  |  | 4 |  | 82 |  |  | Federally-Regulated Commercial & Industrial Equipment | 1996-03-13 |  |  |  | 2019-07-08
Parker Boiler Co. | Parker Boiler | GO-70R | Steam | Combo (Natural Gas & Oil) | Power | FALSE | FALSE | 3 |  |  |  | No Match | No Match | No Match | No Match | Other | No Match |  | No Match |  | 2940000 |  | 1470000 |  | 83 | 80 |  |  | 4 |  | 82 |  |  | Federally-Regulated Commercial & Industrial Equipment | 1996-03-13 |  |  |  | 2019-07-08
Parker Boiler Co. | Parker Boiler | 9.5R | Steam | Natural Gas | No Match | FALSE | FALSE | 3 |  |  |  | No Match | No Match | No Match | No Match | Other | No Match |  | No Match |  | 398000 |  | 199000 |  | 83 | 80 |  |  | 4 |  | 82 |  |  | Federally-Regulated Commercial & Industrial Equipment | 1996-03-13 |  |  |  | 2019-07-08
Parker Boiler Co. | Parker Boiler | O-1920R | Water | Oil | Power | FALSE | FALSE | 3 |  |  |  | No Match | No Match | No Match | No Match | Other | No Match |  | No Match |  | 1920000 |  | 960000 |  | 84 | 83 |  |  | 4 |  | 82 |  |  | Federally-Regulated Commercial & Industrial Equipment | 1996-03-13 |  |  |  | 2019-07-08
Parker Boiler Co. | Parker Boiler | G-3120R | Water | Natural Gas | Power | FALSE | FALSE | 3 |  |  |  | No Match | No Match | No Match | No Match | Other | No Match |  | No Match |  | 3120000 |  | 1560000 |  | 85 | 80 |  |  | 4 |  | 82 |  |  | Federally-Regulated Commercial & Industrial Equipment | 1996-03-13 |  |  |  | 2019-07-08
Parker Boiler Co. | Parker Boiler | G-40R | Steam | Natural Gas | Power | FALSE | FALSE | 3 |  |  |  | No Match | No Match | No Match | No Match | Other | No Match |  | No Match |  | 1680000 |  | 840000 |  | 83 | 80 |  |  | 4 |  | 82 |  |  | Federally-Regulated Commercial & Industrial Equipment | 1996-03-13 |  |  |  | 2019-07-08
Parker Boiler Co. | Parker Boiler | GO-672R | Water | Combo (Natural Gas & Oil) | Power | FALSE | FALSE | 3 |  |  |  | No Match | No Match | No Match | No Match | Other | No Match |  | No Match |  | 672000 |  | 336000 |  | 84 | 80 |  |  | 4 |  | 82 |  |  | Federally-Regulated Commercial & Industrial Equipment | 1996-03-13 |  |  |  | 2019-07-08
Parker Boiler Co. | Parker Boiler | T1140L | Water | Natural Gas | Power | FALSE | FALSE | 3 |  |  |  | No Match | No Match | No Match | No Match | Other | No Match |  | No Match |  | 1140000 |  | 570000 |  | 80 | 80 |  |  | 4 |  | 80 |  |  | Federally-Regulated Commercial & Industrial Equipment | 1996-03-13 |  |  |  | 2019-07-08
Parker Boiler Co. | Parker Boiler | O-150R | Steam | Oil | Power | FALSE | FALSE | 3 |  |  |  | No Match | No Match | No Match | No Match | Other | No Match |  | No Match |  | 6300000 |  | 3150000 |  | 85 | 83 |  |  | 4 |  | 82 |  |  | Federally-Regulated Commercial & Industrial Equipment | 1996-03-13 |  |  |  | 2019-07-08
Parker Boiler Co. | Parker Boiler | T970L | Water | Natural Gas | Power | FALSE | FALSE | 3 |  |  |  | No Match | No Match | No Match | No Match | Other | No Match |  | No Match |  | 970000 |  | 485000 |  | 80 | 80 |  |  | 4 |  | 82 |  |  | Federally-Regulated Commercial & Industrial Equipment | 1996-03-13 |  |  |  | 2019-07-08
Parker Boiler Co. | Parker Boiler | O-432R | Water | Oil | Power | FALSE | FALSE | 3 |  |  |  | No Match | No Match | No Match | No Match | Other | No Match |  | No Match |  | 432000 |  | 216000 |  | 84 | 83 |  |  | 4 |  | 82 |  |  | Federally-Regulated Commercial & Industrial Equipment | 1996-03-13 |  |  |  | 2019-07-08
Parker Boiler Co. | Parker Boiler | 50R | Steam | Natural Gas | No Match | FALSE | FALSE | 3 |  |  |  | No Match | No Match | No Match | No Match | Other | No Match |  | No Match |  | 2100000 |  | 1050000 |  | 83 | 80 |  |  | 4 |  | 82 |  |  | Federally-Regulated Commercial & Industrial Equipment | 1996-03-13 |  |  |  | 2019-07-08
Parker Boiler Co. | Parker Boiler | T6800LR | Water | Natural Gas | Power | FALSE | FALSE | 3 |  |  |  | No Match | No Match | No Match | No Match | Other | No Match |  | No Match |  | 6800000 |  | 3400000 |  | 85 | 80 |  |  | 4 |  | 82 |  |  | Federally-Regulated Commercial & Industrial Equipment | 1996-03-13 |  |  |  | 2019-07-08
Parker Boiler Co. | Parker Boiler | 20LR | Steam | Natural Gas | Power | FALSE | FALSE | 3 |  |  |  | No Match | No Match | No Match | No Match | Other | No Match |  | No Match |  | 860000 |  | 430000 |  | 83 | 80 |  |  | 4 |  | 82 |  |  | Federally-Regulated Commercial & Industrial Equipment | 1996-03-13 |  |  |  | 2019-07-08
Parker Boiler Co. | Parker Boiler | T3600L | Water | Natural Gas | Power | FALSE | FALSE | 3 |  |  |  | No Match | No Match | No Match | No Match | Other | No Match |  | No Match |  | 3600000 |  | 1800000 |  | 80 | 80 |  |  | 4 |  | 80 |  |  | Federally-Regulated Commercial & Industrial Equipment | 1996-03-13 |  |  |  | 2019-07-08
Parker Boiler Co. | Parker Boiler | T395LR | Water | Natural Gas | Power | FALSE | FALSE | 3 |  |  |  | No Match | No Match | No Match | No Match | Other | No Match |  | No Match |  | 395000 |  | 197500 |  | 85 | 80 |  |  | 4 |  | 82 |  |  | Federally-Regulated Commercial & Industrial Equipment | 1996-03-13 |  |  |  | 2019-07-08
Parker Boiler Co. | Parker Boiler | GO-1536R | Water | Combo (Natural Gas & Oil) | Power | FALSE | FALSE | 3 |  |  |  | No Match | No Match | No Match | No Match | Other | No Match |  | No Match |  | 1536000 |  | 768000 |  | 84 | 80 |  |  | 4 |  | 82 |  |  | Federally-Regulated Commercial & Industrial Equipment | 1996-03-13 |  |  |  | 2019-07-08
Parker Boiler Co. | Parker Boiler | WH2650LR | Water | Natural Gas | Power | FALSE | FALSE | 3 |  |  |  | No Match | No Match | No Match | No Match | Other | No Match |  | No Match |  | 2650000 |  | 1325000 |  | 83 | 80 |  |  | 4 |  | 82 |  |  | Federally-Regulated Commercial & Industrial Equipment | 1996-03-13 |  |  |  | 2019-07-08
Parker Boiler Co. | Parker Boiler | 50 | Steam | Natural Gas | No Match | FALSE | FALSE | 3 |  |  |  | No Match | No Match | No Match | No Match | Other | No Match |  | No Match |  | 2100000 |  | 2100000 |  | 80 | 80 |  |  | 4 |  | 80 |  |  | Non Federally-Regulated | 1992-10-27 |  |  |  | 2019-07-08
Parker Boiler Co. | Parker Boiler | G-1536 | Water | Natural Gas | Power | FALSE | FALSE | 3 |  |  |  | No Match | No Match | No Match | No Match | Other | No Match |  | No Match |  | 1536000 |  | 768000 |  | 80 | 80 |  |  | 4 |  | 80 |  |  | Federally-Regulated Commercial & Industrial Equipment | 1996-03-13 |  |  |  | 2019-07-08
Parker Boiler Co. | Parker Boiler | T970LR | Water | Natural Gas | Power | FALSE | FALSE | 3 |  |  |  | No Match | No Match | No Match | No Match | Other | No Match |  | No Match |  | 970000 |  | 485000 |  | 85 | 80 |  |  | 4 |  | 82 |  |  | Federally-Regulated Commercial & Industrial Equipment | 1996-03-13 |  |  |  | 2019-07-08
Parker Boiler Co. | Parker Boiler | GO-90R | Steam | Combo (Natural Gas & Oil) | Power | FALSE | FALSE | 3 |  |  |  | No Match | No Match | No Match | No Match | Other | No Match |  | No Match |  | 3780000 |  | 1890000 |  | 83 | 80 |  |  | 4 |  | 82 |  |  | Federally-Regulated Commercial & Industrial Equipment | 1996-03-13 |  |  |  | 2019-07-08
Parker Boiler Co. | Parker Boiler | G-6250 | Water | Natural Gas | Power | FALSE | FALSE | 3 |  |  |  | No Match | No Match | No Match | No Match | Other | No Match |  | No Match |  | 6250000 |  | 3125000 |  | 80 | 80 |  |  | 4 |  | 80 |  |  | Federally-Regulated Commercial & Industrial Equipment | 1996-03-13 |  |  |  | 2019-07-08
Parker Boiler Co. | Parker Boiler | WH1210LR | Water | Natural Gas | Power | FALSE | FALSE | 3 |  |  |  | No Match | No Match | No Match | No Match | Other | No Match |  | No Match |  | 1210000 |  | 605000 |  | 83 | 80 |  |  | 4 |  | 82 |  |  | Federally-Regulated Commercial & Industrial Equipment | 1996-03-13 |  |  |  | 2019-07-08
Parker Boiler Co. | Parker Boiler | O-1008R | Water | Oil | Power | FALSE | FALSE | 3 |  |  |  | No Match | No Match | No Match | No Match | Other | No Match |  | No Match |  | 1008000 |  | 504000 |  | 84 | 83 |  |  | 4 |  | 82 |  |  | Federally-Regulated Commercial & Industrial Equipment | 1996-03-13 |  |  |  | 2019-07-08
Parker Boiler Co. | Parker Boiler | 150LR | Steam | Natural Gas | Power | FALSE | FALSE | 3 |  |  |  | No Match | No Match | No Match | No Match | Other | No Match |  | No Match |  | 6300000 |  | 3150000 |  | 83 | 80 |  |  | 4 |  | 82 |  |  | Federally-Regulated Commercial & Industrial Equipment | 1996-03-13 |  |  |  | 2019-07-08
Parker Boiler Co. | Parker Boiler | O-1536R | Water | Oil | Power | FALSE | FALSE | 3 |  |  |  | No Match | No Match | No Match | No Match | Other | No Match |  | No Match |  | 1536000 |  | 768000 |  | 84 | 83 |  |  | 4 |  | 82 |  |  | Federally-Regulated Commercial & Industrial Equipment | 1996-03-13 |  |  |  | 2019-07-08
Parker Boiler Co. | Parker Boiler | O-12R | Steam | Oil | Power | FALSE | FALSE | 3 |  |  |  | No Match | No Match | No Match | No Match | Other | No Match |  | No Match |  | 516000 |  | 258000 |  | 83 | 83 |  |  | 4 |  | 82 |  |  | Federally-Regulated Commercial & Industrial Equipment | 1996-03-13 |  |  |  | 2019-07-08
Parker Boiler Co. | Parker Boiler | GO-864R | Water | Combo (Natural Gas & Oil) | Power | FALSE | FALSE | 3 |  |  |  | No Match | No Match | No Match | No Match | Other | No Match |  | No Match |  | 864000 |  | 432000 |  | 84 | 80 |  |  | 4 |  | 82 |  |  | Federally-Regulated Commercial & Industrial Equipment | 1996-03-13 |  |  |  | 2019-07-08
Parker Boiler Co. | Parker Boiler | G-150R | Steam | Natural Gas | Power | FALSE | FALSE | 3 |  |  |  | No Match | No Match | No Match | No Match | Other | No Match |  | No Match |  | 6300000 |  | 3150000 |  | 83 | 80 |  |  | 4 |  | 82 |  |  | Federally-Regulated Commercial & Industrial Equipment | 1996-03-13 |  |  |  | 2019-07-08
Parker Boiler Co. | Parker Boiler | 40 | Steam | Natural Gas | No Match | FALSE | FALSE | 3 |  |  |  | No Match | No Match | No Match | No Match | Other | No Match |  | No Match |  | 1680000 |  | 1680000 |  | 80 | 80 |  |  | 4 |  | 80 |  |  | Non Federally-Regulated | 1992-10-27 |  |  |  | 2019-07-08
Parker Boiler Co. | Parker Boiler | T760R | Water | Natural Gas | No Match | FALSE | FALSE | 3 |  |  |  | No Match | No Match | No Match | No Match | Other | No Match |  | No Match |  | 760000 |  | 380000 |  | 85 | 80 |  |  | 4 |  | 82 |  |  | Federally-Regulated Commercial & Industrial Equipment | 1996-03-13 |  |  |  | 2019-07-08
Parker Boiler Co. | Parker Boiler | T3600R | Water | Natural Gas | No Match | FALSE | FALSE | 3 |  |  |  | No Match | No Match | No Match | No Match | Other | No Match |  | No Match |  | 3600000 |  | 1800000 |  | 83 | 80 |  |  | 4 |  | 82 |  |  | Federally-Regulated Commercial & Industrial Equipment | 1996-03-13 |  |  |  | 2019-07-08
Parker Boiler Co. | Parker Boiler | T6800L | Water | Natural Gas | Power | FALSE | FALSE | 3 |  |  |  | No Match | No Match | No Match | No Match | Other | No Match |  | No Match |  | 6800000 |  | 3400000 |  | 80 | 80 |  |  | 4 |  | 80 |  |  | Federally-Regulated Commercial & Industrial Equipment | 1996-03-13 |  |  |  | 2019-07-08
Parker Boiler Co. | Parker Boiler | T300L | Water | Natural Gas | Power | FALSE | FALSE | 3 |  |  |  | No Match | No Match | No Match | No Match | Other | No Match |  | No Match |  | 300000 |  | 150000 |  | 80 | 80 |  |  | 4 |  | 80 |  |  | Federally-Regulated Commercial & Industrial Equipment | 1996-03-13 |  |  |  | 2019-07-08
Parker Boiler Co. | Parker Boiler | 90 | Steam | Natural Gas | No Match | FALSE | FALSE | 3 |  |  |  | No Match | No Match | No Match | No Match | Other | No Match |  | No Match |  | 3780000 |  | 3780000 |  | 80 | 80 |  |  | 4 |  | 80 |  |  | Non Federally-Regulated | 1992-10-27 |  |  |  | 2019-07-08
Parker Boiler Co. | Parker Boiler | G-2304 | Water | Natural Gas | Power | FALSE | FALSE | 3 |  |  |  | No Match | No Match | No Match | No Match | Other | No Match |  | No Match |  | 2304000 |  | 1152000 |  | 80 | 80 |  |  | 4 |  | 80 |  |  | Federally-Regulated Commercial & Industrial Equipment | 1996-03-13 |  |  |  | 2019-07-08
Parker Boiler Co. | Parker Boiler | T600L | Water | Natural Gas | Power | FALSE | FALSE | 3 |  |  |  | No Match | No Match | No Match | No Match | Other | No Match |  | No Match |  | 600000 |  | 300000 |  | 80 | 80 |  |  | 4 |  | 80 |  |  | Federally-Regulated Commercial & Industrial Equipment | 1996-03-13 |  |  |  | 2019-07-08
Parker Boiler Co. | Parker Boiler | T1995LR | Water | Natural Gas | Power | FALSE | FALSE | 3 |  |  |  | No Match | No Match | No Match | No Match | Other | No Match |  | No Match |  | 1995000 |  | 997500 |  | 85 | 80 |  |  | 4 |  | 82 |  |  | Federally-Regulated Commercial & Industrial Equipment | 1996-03-13 |  |  |  | 2019-07-08
Parker Boiler Co. | Parker Boiler | T300R | Water | Natural Gas | No Match | FALSE | FALSE | 3 |  |  |  | No Match | No Match | No Match | No Match | Other | No Match |  | No Match |  | 300000 |  | 150000 |  | 85 | 80 |  |  | 4 |  | 82 |  |  | Federally-Regulated Commercial & Industrial Equipment | 1996-03-13 |  |  |  | 2019-07-08
Parker Boiler Co. | Parker Boiler | 30R | Steam | Natural Gas | No Match | FALSE | FALSE | 3 |  |  |  | No Match | No Match | No Match | No Match | Other | No Match |  | No Match |  | 1260000 |  | 630000 |  | 83 | 80 |  |  | 4 |  | 82 |  |  | Federally-Regulated Commercial & Industrial Equipment | 1996-03-13 |  |  |  | 2019-07-08
Parker Boiler Co. | Parker Boiler | G-432R | Water | Natural Gas | Power | FALSE | FALSE | 3 |  |  |  | No Match | No Match | No Match | No Match | Other | No Match |  | No Match |  | 432000 |  | 216000 |  | 85 | 80 |  |  | 4 |  | 82 |  |  | Federally-Regulated Commercial & Industrial Equipment | 1996-03-13 |  |  |  | 2019-07-08
Parker Boiler Co. | Parker Boiler | 150 | Steam | Natural Gas | No Match | FALSE | FALSE | 3 |  |  |  | No Match | No Match | No Match | No Match | Other | No Match |  | No Match |  | 6300000 |  | 6300000 |  | 80 | 80 |  |  | 4 |  | 80 |  |  | Non Federally-Regulated | 1992-10-27 |  |  |  | 2019-07-08
Parker Boiler Co. | Parker Boiler | WH2270LR | Water | Natural Gas | Power | FALSE | FALSE | 3 |  |  |  | No Match | No Match | No Match | No Match | Other | No Match |  | No Match |  | 2270000 |  | 1135000 |  | 83 | 80 |  |  | 4 |  | 82 |  |  | Federally-Regulated Commercial & Industrial Equipment | 1996-03-13 |  |  |  | 2019-07-08
Parker Boiler Co. | Parker Boiler | T300LR | Water | Natural Gas | Power | FALSE | FALSE | 3 |  |  |  | No Match | No Match | No Match | No Match | Other | No Match |  | No Match |  | 300000 |  | 150000 |  | 85 | 80 |  |  | 4 |  | 82 |  |  | Federally-Regulated Commercial & Industrial Equipment | 1996-03-13 |  |  |  | 2019-07-08
Parker Boiler Co. | Parker Boiler | T1730L | Water | Natural Gas | Power | FALSE | FALSE | 3 |  |  |  | No Match | No Match | No Match | No Match | Other | No Match |  | No Match |  | 1730000 |  | 865000 |  | 80 | 80 |  |  | 4 |  | 80 |  |  | Federally-Regulated Commercial & Industrial Equipment | 1996-03-13 |  |  |  | 2019-07-08
Parker Boiler Co. | Parker Boiler | G-432 | Water | Natural Gas | Power | FALSE | FALSE | 3 |  |  |  | No Match | No Match | No Match | No Match | Other | No Match |  | No Match |  | 432000 |  | 216000 |  | 80 | 80 |  |  | 4 |  | 80 |  |  | Federally-Regulated Commercial & Industrial Equipment | 1996-03-13 |  |  |  | 2019-07-08
Parker Boiler Co. | Parker Boiler | 25 | Steam | Natural Gas | No Match | FALSE | FALSE | 3 |  |  |  | No Match | No Match | No Match | No Match | Other | No Match |  | No Match |  | 1075000 |  | 1075000 |  | 80 | 80 |  |  | 4 |  | 80 |  |  | Non Federally-Regulated | 1992-10-27 |  |  |  | 2019-07-08
Parker Boiler Co. | Parker Boiler | 10R | Steam | Natural Gas | No Match | FALSE | FALSE | 3 |  |  |  | No Match | No Match | No Match | No Match | Other | No Match |  | No Match |  | 430000 |  | 215000 |  | 83 | 80 |  |  | 4 |  | 82 |  |  | Federally-Regulated Commercial & Industrial Equipment | 1996-03-13 |  |  |  | 2019-07-08
Parker Boiler Co. | Parker Boiler | G-2304R | Water | Natural Gas | Power | FALSE | FALSE | 3 |  |  |  | No Match | No Match | No Match | No Match | Other | No Match |  | No Match |  | 2304000 |  | 1152000 |  | 85 | 80 |  |  | 4 |  | 82 |  |  | Federally-Regulated Commercial & Industrial Equipment | 1996-03-13 |  |  |  | 2019-07-08
Parker Boiler Co. | Parker Boiler | G-90R | Steam | Natural Gas | Power | FALSE | FALSE | 3 |  |  |  | No Match | No Match | No Match | No Match | Other | No Match |  | No Match |  | 3780000 |  | 1890000 |  | 83 | 80 |  |  | 4 |  | 82 |  |  | Federally-Regulated Commercial & Industrial Equipment | 1996-03-13 |  |  |  | 2019-07-08
Parker Boiler Co. | Parker Boiler | O-1296R | Water | Oil | Power | FALSE | FALSE | 3 |  |  |  | No Match | No Match | No Match | No Match | Other | No Match |  | No Match |  | 1296000 |  | 648000 |  | 84 | 83 |  |  | 4 |  | 82 |  |  | Federally-Regulated Commercial & Industrial Equipment | 1996-03-13 |  |  |  | 2019-07-08
Parker Boiler Co. | Parker Boiler | O-50R | Steam | Combo (Natural Gas & Oil) | Power | FALSE | FALSE | 3 |  |  |  | No Match | No Match | No Match | No Match | Other | No Match |  | No Match |  | 2100000 |  | 1050000 |  | 85 | 80 |  |  | 4 |  | 82 |  |  | Federally-Regulated Commercial & Industrial Equipment | 1996-03-13 |  |  |  | 2019-07-08
Parker Boiler Co. | Parker Boiler | G-40 | Steam | Natural Gas | Power | FALSE | FALSE | 3 |  |  |  | No Match | No Match | No Match | No Match | Other | No Match |  | No Match |  | 1680000 |  | 840000 |  | 80 | 80 |  |  | 4 |  | 80 |  |  | Federally-Regulated Commercial & Industrial Equipment | 1996-03-13 |  |  |  | 2019-07-08
Parker Boiler Co. | Parker Boiler | O-2640R | Water | Oil | Power | FALSE | FALSE | 3 |  |  |  | No Match | No Match | No Match | No Match | Other | No Match |  | No Match |  | 2640000 |  | 1320000 |  | 84 | 83 |  |  | 4 |  | 82 |  |  | Federally-Regulated Commercial & Industrial Equipment | 1996-03-13 |  |  |  | 2019-07-08
Parker Boiler Co. | Parker Boiler | 20R | Steam | Natural Gas | No Match | FALSE | FALSE | 3 |  |  |  | No Match | No Match | No Match | No Match | Other | No Match |  | No Match |  | 860000 |  | 430000 |  | 83 | 80 |  |  | 4 |  | 82 |  |  | Federally-Regulated Commercial & Industrial Equipment | 1996-03-13 |  |  |  | 2019-07-08
Parker Boiler Co. | Parker Boiler | T3900L | Water | Natural Gas | Power | FALSE | FALSE | 3 |  |  |  | No Match | No Match | No Match | No Match | Other | No Match |  | No Match |  | 3900000 |  | 1950000 |  | 80 | 80 |  |  | 4 |  | 80 |  |  | Federally-Regulated Commercial & Industrial Equipment | 1996-03-13 |  |  |  | 2019-07-08
Parker Boiler Co. | Parker Boiler | T2160L | Water | Natural Gas | Power | FALSE | FALSE | 3 |  |  |  | No Match | No Match | No Match | No Match | Other | No Match |  | No Match |  | 2160000 |  | 1080000 |  | 80 | 80 |  |  | 4 |  | 80 |  |  | Federally-Regulated Commercial & Industrial Equipment | 1996-03-13 |  |  |  | 2019-07-08
Parker Boiler Co. | Parker Boiler | GO-3120R | Water | Combo (Natural Gas & Oil) | Power | FALSE | FALSE | 3 |  |  |  | No Match | No Match | No Match | No Match | Other | No Match |  | No Match |  | 3120000 |  | 1560000 |  | 84 | 80 |  |  | 4 |  | 82 |  |  | Federally-Regulated Commercial & Industrial Equipment | 1996-03-13 |  |  |  | 2019-07-08
Parker Boiler Co. | Parker Boiler | GO-1008R | Water | Combo (Natural Gas & Oil) | Power | FALSE | FALSE | 3 |  |  |  | No Match | No Match | No Match | No Match | Other | No Match |  | No Match |  | 1008000 |  | 504000 |  | 84 | 80 |  |  | 4 |  | 82 |  |  | Federally-Regulated Commercial & Industrial Equipment | 1996-03-13 |  |  |  | 2019-07-08
Parker Boiler Co. | Parker Boiler | GO-5000R | Water | Combo (Natural Gas & Oil) | Power | FALSE | FALSE | 3 |  |  |  | No Match | No Match | No Match | No Match | Other | No Match |  | No Match |  | 5000000 |  | 2500000 |  | 84 | 80 |  |  | 4 |  | 82 |  |  | Federally-Regulated Commercial & Industrial Equipment | 1996-03-13 |  |  |  | 2019-07-08
Parker Boiler Co. | Parker Boiler | O-864R | Water | Oil | Power | FALSE | FALSE | 3 |  |  |  | No Match | No Match | No Match | No Match | Other | No Match |  | No Match |  | 864000 |  | 432000 |  | 84 | 83 |  |  | 4 |  | 82 |  |  | Federally-Regulated Commercial & Industrial Equipment | 1996-03-13 |  |  |  | 2019-07-08
Parker Boiler Co. | Parker Boiler | 25LR | Steam | Natural Gas | Power | FALSE | FALSE | 3 |  |  |  | No Match | No Match | No Match | No Match | Other | No Match |  | No Match |  | 1075000 |  | 537500 |  | 83 | 80 |  |  | 4 |  | 82 |  |  | Federally-Regulated Commercial & Industrial Equipment | 1996-03-13 |  |  |  | 2019-07-08
Parker Boiler Co. | Parker Boiler | T600LR | Water | Natural Gas | Power | FALSE | FALSE | 3 |  |  |  | No Match | No Match | No Match | No Match | Other | No Match |  | No Match |  | 600000 |  | 300000 |  | 85 | 80 |  |  | 4 |  | 82 |  |  | Federally-Regulated Commercial & Industrial Equipment | 1996-03-13 |  |  |  | 2019-07-08
Parker Boiler Co. | Parker Boiler | G-1920 | Water | Natural Gas | Power | FALSE | FALSE | 3 |  |  |  | No Match | No Match | No Match | No Match | Other | No Match |  | No Match |  | 1920000 |  | 960000 |  | 80 | 80 |  |  | 4 |  | 80 |  |  | Federally-Regulated Commercial & Industrial Equipment | 1996-03-13 |  |  |  | 2019-07-08
Parker Boiler Co. | Parker Boiler | 90LR | Steam | Natural Gas | Power | FALSE | FALSE | 3 |  |  |  | No Match | No Match | No Match | No Match | Other | No Match |  | No Match |  | 3780000 |  | 1890000 |  | 83 | 80 |  |  | 4 |  | 82 |  |  | Federally-Regulated Commercial & Industrial Equipment | 1996-03-13 |  |  |  | 2019-07-08
Parker Boiler Co. | Parker Boiler | 48LR | Steam | Natural Gas | Power | FALSE | FALSE | 3 |  |  |  | No Match | No Match | No Match | No Match | Other | No Match |  | No Match |  | 1995000 |  | 997500 |  | 83 | 80 |  |  | 4 |  | 82 |  |  | Federally-Regulated Commercial & Industrial Equipment | 1996-03-13 |  |  |  | 2019-07-08
Parker Boiler Co. | Parker Boiler | GO-30R | Steam | Combo (Natural Gas & Oil) | Power | FALSE | FALSE | 3 |  |  |  | No Match | No Match | No Match | No Match | Other | No Match |  | No Match |  | 1260000 |  | 630000 |  | 83 | 80 |  |  | 4 |  | 82 |  |  | Federally-Regulated Commercial & Industrial Equipment | 1996-03-13 |  |  |  | 2019-07-08
Parker Boiler Co. | Parker Boiler | GO-50R | Steam | Combo (Natural Gas & Oil) | Power | FALSE | FALSE | 3 |  |  |  | No Match | No Match | No Match | No Match | Other | No Match |  | No Match |  | 2100000 |  | 1050000 |  | 83 | 80 |  |  | 4 |  | 82 |  |  | Federally-Regulated Commercial & Industrial Equipment | 1996-03-13 |  |  |  | 2019-07-08
Parker Boiler Co. | Parker Boiler | T6800R | Water | Natural Gas | No Match | FALSE | FALSE | 3 |  |  |  | No Match | No Match | No Match | No Match | Other | No Match |  | No Match |  | 6800000 |  | 3400000 |  | 83 | 80 |  |  | 4 |  | 82 |  |  | Federally-Regulated Commercial & Industrial Equipment | 1996-03-13 |  |  |  | 2019-07-08
Parker Boiler Co. | Parker Boiler | G-4032 | Water | Natural Gas | Power | FALSE | FALSE | 3 |  |  |  | No Match | No Match | No Match | No Match | Other | No Match |  | No Match |  | 4032000 |  | 2016000 |  | 80 | 80 |  |  | 4 |  | 80 |  |  | Federally-Regulated Commercial & Industrial Equipment | 1996-03-13 |  |  |  | 2019-07-08
Parker Boiler Co. | Parker Boiler | T2970L | Water | Natural Gas | Power | FALSE | FALSE | 3 |  |  |  | No Match | No Match | No Match | No Match | Other | No Match |  | No Match |  | 2970000 |  | 1485000 |  | 80 | 80 |  |  | 4 |  | 80 |  |  | Federally-Regulated Commercial & Industrial Equipment | 1996-03-13 |  |  |  | 2019-07-08
Parker Boiler Co. | Parker Boiler | T2160LR | Water | Natural Gas | Power | FALSE | FALSE | 3 |  |  |  | No Match | No Match | No Match | No Match | Other | No Match |  | No Match |  | 2160000 |  | 1080000 |  | 85 | 80 |  |  | 4 |  | 82 |  |  | Federally-Regulated Commercial & Industrial Equipment | 1996-03-13 |  |  |  | 2019-07-08
Parker Boiler Co. | Parker Boiler | G-528R | Water | Natural Gas | Power | FALSE | FALSE | 3 |  |  |  | No Match | No Match | No Match | No Match | Other | No Match |  | No Match |  | 528000 |  | 264000 |  | 85 | 80 |  |  | 4 |  | 82 |  |  | Federally-Regulated Commercial & Industrial Equipment | 1996-03-13 |  |  |  | 2019-07-08
Parker Boiler Co. | Parker Boiler | WH300LR | Water | Natural Gas | Power | FALSE | FALSE | 3 |  |  |  | No Match | No Match | No Match | No Match | Other | No Match |  | No Match |  | 300000 |  | 150000 |  | 83 | 80 |  |  | 4 |  | 82 |  |  | Federally-Regulated Commercial & Industrial Equipment | 1996-03-13 |  |  |  | 2019-07-08
Parker Boiler Co. | Parker Boiler | G-1296 | Water | Natural Gas | Power | FALSE | FALSE | 3 |  |  |  | No Match | No Match | No Match | No Match | Other | No Match |  | No Match |  | 1296000 |  | 648000 |  | 80 | 80 |  |  | 4 |  | 80 |  |  | Federally-Regulated Commercial & Industrial Equipment | 1996-03-13 |  |  |  | 2019-07-08
Parker Boiler Co. | Parker Boiler | GO-4032R | Water | Combo (Natural Gas & Oil) | Power | FALSE | FALSE | 3 |  |  |  | No Match | No Match | No Match | No Match | Other | No Match |  | No Match |  | 4032000 |  | 2016000 |  | 84 | 80 |  |  | 4 |  | 82 |  |  | Federally-Regulated Commercial & Industrial Equipment | 1996-03-13 |  |  |  | 2019-07-08
Parker Boiler Co. | Parker Boiler | G-1008 | Water | Natural Gas | Power | FALSE | FALSE | 3 |  |  |  | No Match | No Match | No Match | No Match | Other | No Match |  | No Match |  | 1008000 |  | 504000 |  | 80 | 80 |  |  | 4 |  | 80 |  |  | Federally-Regulated Commercial & Industrial Equipment | 1996-03-13 |  |  |  | 2019-07-08
Parker Boiler Co. | Parker Boiler | G-528 | Water | Natural Gas | Power | FALSE | FALSE | 3 |  |  |  | No Match | No Match | No Match | No Match | Other | No Match |  | No Match |  | 528000 |  | 264000 |  | 80 | 80 |  |  | 4 |  | 80 |  |  | Federally-Regulated Commercial & Industrial Equipment | 1996-03-13 |  |  |  | 2019-07-08
Parker Boiler Co. | Parker Boiler | 90R | Steam | Natural Gas | No Match | FALSE | FALSE | 3 |  |  |  | No Match | No Match | No Match | No Match | Other | No Match |  | No Match |  | 3780000 |  | 1890000 |  | 83 | 80 |  |  | 4 |  | 82 |  |  | Federally-Regulated Commercial & Industrial Equipment | 1996-03-13 |  |  |  | 2019-07-08
Parker Boiler Co. | Parker Boiler | T4600L | Water | Natural Gas | Power | FALSE | FALSE | 3 |  |  |  | No Match | No Match | No Match | No Match | Other | No Match |  | No Match |  | 4600000 |  | 2300000 |  | 80 | 80 |  |  | 4 |  | 80 |  |  | Federally-Regulated Commercial & Industrial Equipment | 1996-03-13 |  |  |  | 2019-07-08
Parker Boiler Co. | Parker Boiler | O-16R | Steam | Oil | Power | FALSE | FALSE | 3 |  |  |  | No Match | No Match | No Match | No Match | Other | No Match |  | No Match |  | 688000 |  | 344000 |  | 83 | 83 |  |  | 4 |  | 82 |  |  | Federally-Regulated Commercial & Industrial Equipment | 1996-03-13 |  |  |  | 2019-07-08
Parker Boiler Co. | Parker Boiler | O-40R | Steam | Oil | Power | FALSE | FALSE | 3 |  |  |  | No Match | No Match | No Match | No Match | Other | No Match |  | No Match |  | 1680000 |  | 840000 |  | 85 | 83 |  |  | 4 |  | 82 |  |  | Federally-Regulated Commercial & Industrial Equipment | 1996-03-13 |  |  |  | 2019-07-08
Parker Boiler Co. | Parker Boiler | G-150 | Steam | Natural Gas | Power | FALSE | FALSE | 3 |  |  |  | No Match | No Match | No Match | No Match | Other | No Match |  | No Match |  | 6300000 |  | 3150000 |  | 80 | 80 |  |  | 4 |  | 80 |  |  | Federally-Regulated Commercial & Industrial Equipment | 1996-03-13 |  |  |  | 2019-07-08
Parker Boiler Co. | Parker Boiler | WH730LR | Water | Natural Gas | Power | FALSE | FALSE | 3 |  |  |  | No Match | No Match | No Match | No Match | Other | No Match |  | No Match |  | 730000 |  | 365000 |  | 83 | 80 |  |  | 4 |  | 82 |  |  | Federally-Regulated Commercial & Industrial Equipment | 1996-03-13 |  |  |  | 2019-07-08
Parker Boiler Co. | Parker Boiler | T1140R | Water | Natural Gas | No Match | FALSE | FALSE | 3 |  |  |  | No Match | No Match | No Match | No Match | Other | No Match |  | No Match |  | 1140000 |  | 570000 |  | 83 | 80 |  |  | 4 |  | 82 |  |  | Federally-Regulated Commercial & Industrial Equipment | 1996-03-13 |  |  |  | 2019-07-08
Parker Boiler Co. | Parker Boiler | WH970LR | Water | Natural Gas | Power | FALSE | FALSE | 3 |  |  |  | No Match | No Match | No Match | No Match | Other | No Match |  | No Match |  | 970000 |  | 485000 |  | 83 | 80 |  |  | 4 |  | 82 |  |  | Federally-Regulated Commercial & Industrial Equipment | 1996-03-13 |  |  |  | 2019-07-08
Parker Boiler Co. | Parker Boiler | T4600R | Water | Natural Gas | No Match | FALSE | FALSE | 3 |  |  |  | No Match | No Match | No Match | No Match | Other | No Match |  | No Match |  | 4600000 |  | 2300000 |  | 83 | 80 |  |  | 4 |  | 82 |  |  | Federally-Regulated Commercial & Industrial Equipment | 1996-03-13 |  |  |  | 2019-07-08
Parker Boiler Co. | Parker Boiler | T395R | Water | Natural Gas | No Match | FALSE | FALSE | 3 |  |  |  | No Match | No Match | No Match | No Match | Other | No Match |  | No Match |  | 395000 |  | 197500 |  | 85 | 80 |  |  | 4 |  | 82 |  |  | Federally-Regulated Commercial & Industrial Equipment | 1996-03-13 |  |  |  | 2019-07-08
Parker Boiler Co. | Parker Boiler | G-3456 | Water | Natural Gas | Power | FALSE | FALSE | 3 |  |  |  | No Match | No Match | No Match | No Match | Other | No Match |  | No Match |  | 3456000 |  | 1728000 |  | 80 | 80 |  |  | 4 |  | 80 |  |  | Federally-Regulated Commercial & Industrial Equipment | 1996-03-13 |  |  |  | 2019-07-08
Parker Boiler Co. | Parker Boiler | G-70 | Steam | Natural Gas | Power | FALSE | FALSE | 3 |  |  |  | No Match | No Match | No Match | No Match | Other | No Match |  | No Match |  | 2940000 |  | 1470000 |  | 80 | 80 |  |  | 4 |  | 80 |  |  | Federally-Regulated Commercial & Industrial Equipment | 1996-03-13 |  |  |  | 2019-07-08
Parker Boiler Co. | Parker Boiler | 40R | Steam | Natural Gas | No Match | FALSE | FALSE | 3 |  |  |  | No Match | No Match | No Match | No Match | Other | No Match |  | No Match |  | 1680000 |  | 840000 |  | 83 | 80 |  |  | 4 |  | 82 |  |  | Federally-Regulated Commercial & Industrial Equipment | 1996-03-13 |  |  |  | 2019-07-08
Parker Boiler Co. | Parker Boiler | 10LR | Steam | Natural Gas | Power | FALSE | FALSE | 3 |  |  |  | No Match | No Match | No Match | No Match | Other | No Match |  | No Match |  | 430000 |  | 215000 |  | 83 | 80 |  |  | 4 |  | 82 |  |  | Federally-Regulated Commercial & Industrial Equipment | 1996-03-13 |  |  |  | 2019-07-08
Parker Boiler Co. | Parker Boiler | 15R | Steam | Natural Gas | No Match | FALSE | FALSE | 3 |  |  |  | No Match | No Match | No Match | No Match | Other | No Match |  | No Match |  | 645000 |  | 322500 |  | 83 | 80 |  |  | 4 |  | 82 |  |  | Federally-Regulated Commercial & Industrial Equipment | 1996-03-13 |  |  |  | 2019-07-08
Parker Boiler Co. | Parker Boiler | G-90 | Steam | Natural Gas | Power | FALSE | FALSE | 3 |  |  |  | No Match | No Match | No Match | No Match | Other | No Match |  | No Match |  | 3780000 |  | 1890000 |  | 80 | 80 |  |  | 4 |  | 80 |  |  | Federally-Regulated Commercial & Industrial Equipment | 1996-03-13 |  |  |  | 2019-07-08
Parker Boiler Co. | Parker Boiler | G-4032R | Water | Natural Gas | Power | FALSE | FALSE | 3 |  |  |  | No Match | No Match | No Match | No Match | Other | No Match |  | No Match |  | 4032000 |  | 2016000 |  | 85 | 80 |  |  | 4 |  | 82 |  |  | Federally-Regulated Commercial & Industrial Equipment | 1996-03-13 |  |  |  | 2019-07-08
Parker Boiler Co. | Parker Boiler | G-2640 | Water | Natural Gas | Power | FALSE | FALSE | 3 |  |  |  | No Match | No Match | No Match | No Match | Other | No Match |  | No Match |  | 2640000 |  | 1320000 |  | 80 | 80 |  |  | 4 |  | 80 |  |  | Federally-Regulated Commercial & Industrial Equipment | 1996-03-13 |  |  |  | 2019-07-08
Parker Boiler Co. | Parker Boiler | T3900R | Water | Natural Gas | No Match | FALSE | FALSE | 3 |  |  |  | No Match | No Match | No Match | No Match | Other | No Match |  | No Match |  | 3900000 |  | 1950000 |  | 83 | 80 |  |  | 4 |  | 82 |  |  | Federally-Regulated Commercial & Industrial Equipment | 1996-03-13 |  |  |  | 2019-07-08
Parker Boiler Co. | Parker Boiler | G-22R | Steam | Natural Gas | Power | FALSE | FALSE | 3 |  |  |  | No Match | No Match | No Match | No Match | Other | No Match |  | No Match |  | 946000 |  | 473000 |  | 83 | 80 |  |  | 4 |  | 82 |  |  | Federally-Regulated Commercial & Industrial Equipment | 1996-03-13 |  |  |  | 2019-07-08
Parker Boiler Co. | Parker Boiler | T1460LR | Water | Natural Gas | Power | FALSE | FALSE | 3 |  |  |  | No Match | No Match | No Match | No Match | Other | No Match |  | No Match |  | 1460000 |  | 730000 |  | 85 | 80 |  |  | 4 |  | 82 |  |  | Federally-Regulated Commercial & Industrial Equipment | 1996-03-13 |  |  |  | 2019-07-08
Parker Boiler Co. | Parker Boiler | T760L | Water | Natural Gas | Power | FALSE | FALSE | 3 |  |  |  | No Match | No Match | No Match | No Match | Other | No Match |  | No Match |  | 760000 |  | 380000 |  | 80 | 80 |  |  | 4 |  | 80 |  |  | Federally-Regulated Commercial & Industrial Equipment | 1996-03-13 |  |  |  | 2019-07-08
Parker Boiler Co. | Parker Boiler | T600R | Water | Natural Gas | No Match | FALSE | FALSE | 3 |  |  |  | No Match | No Match | No Match | No Match | Other | No Match |  | No Match |  | 600000 |  | 300000 |  | 85 | 80 |  |  | 4 |  | 82 |  |  | Federally-Regulated Commercial & Industrial Equipment | 1996-03-13 |  |  |  | 2019-07-08
Parker Boiler Co. | Parker Boiler | G-5000 | Water | Natural Gas | Power | FALSE | FALSE | 3 |  |  |  | No Match | No Match | No Match | No Match | Other | No Match |  | No Match |  | 5000000 |  | 2500000 |  | 80 | 80 |  |  | 4 |  | 80 |  |  | Federally-Regulated Commercial & Industrial Equipment | 1996-03-13 |  |  |  | 2019-07-08
Parker Boiler Co. | Parker Boiler | GO-40R | Steam | Combo (Natural Gas & Oil) | Power | FALSE | FALSE | 3 |  |  |  | No Match | No Match | No Match | No Match | Other | No Match |  | No Match |  | 1680000 |  | 840000 |  | 83 | 80 |  |  | 4 |  | 82 |  |  | Federally-Regulated Commercial & Industrial Equipment | 1996-03-13 |  |  |  | 2019-07-08
Parker Boiler Co. | Parker Boiler | G-3120 | Water | Natural Gas | Power | FALSE | FALSE | 3 |  |  |  | No Match | No Match | No Match | No Match | Other | No Match |  | No Match |  | 3120000 |  | 1560000 |  | 80 | 80 |  |  | 4 |  | 80 |  |  | Federally-Regulated Commercial & Industrial Equipment | 1996-03-13 |  |  |  | 2019-07-08
Parker Boiler Co. | Parker Boiler | G-30 | Steam | Natural Gas | Power | FALSE | FALSE | 3 |  |  |  | No Match | No Match | No Match | No Match | Other | No Match |  | No Match |  | 1260000 |  | 630000 |  | 80 | 80 |  |  | 4 |  | 80 |  |  | Federally-Regulated Commercial & Industrial Equipment | 1996-03-13 |  |  |  | 2019-07-08
Parker Boiler Co. | Parker Boiler | T2600LR | Water | Natural Gas | Power | FALSE | FALSE | 3 |  |  |  | No Match | No Match | No Match | No Match | Other | No Match |  | No Match |  | 2600000 |  | 1300000 |  | 85 | 80 |  |  | 4 |  | 82 |  |  | Federally-Regulated Commercial & Industrial Equipment | 1996-03-13 |  |  |  | 2019-07-08
Parker Boiler Co. | Parker Boiler | G-2640R | Water | Natural Gas | Power | FALSE | FALSE | 3 |  |  |  | No Match | No Match | No Match | No Match | Other | No Match |  | No Match |  | 2640000 |  | 1320000 |  | 85 | 80 |  |  | 4 |  | 82 |  |  | Federally-Regulated Commercial & Industrial Equipment | 1996-03-13 |  |  |  | 2019-07-08
Parker Boiler Co. | Parker Boiler | G-6250R | Water | Natural Gas | Power | FALSE | FALSE | 3 |  |  |  | No Match | No Match | No Match | No Match | Other | No Match |  | No Match |  | 6250000 |  | 3125000 |  | 85 | 80 |  |  | 4 |  | 82 |  |  | Federally-Regulated Commercial & Industrial Equipment | 1996-03-13 |  |  |  | 2019-07-08
Parker Boiler Co. | Parker Boiler | 48R | Steam | Natural Gas | No Match | FALSE | FALSE | 3 |  |  |  | No Match | No Match | No Match | No Match | Other | No Match |  | No Match |  | 1995000 |  | 997500 |  | 83 | 80 |  |  | 4 |  | 82 |  |  | Federally-Regulated Commercial & Industrial Equipment | 1996-03-13 |  |  |  | 2019-07-08
Parker Boiler Co. | Parker Boiler | T1730R | Water | Natural Gas | No Match | FALSE | FALSE | 3 |  |  |  | No Match | No Match | No Match | No Match | Other | No Match |  | No Match |  | 1730000 |  | 865000 |  | 83 | 80 |  |  | 4 |  | 82 |  |  | Federally-Regulated Commercial & Industrial Equipment | 1996-03-13 |  |  |  | 2019-07-08
Parker Boiler Co. | Parker Boiler | 25R | Steam | Natural Gas | No Match | FALSE | FALSE | 3 |  |  |  | No Match | No Match | No Match | No Match | Other | No Match |  | No Match |  | 1075000 |  | 537500 |  | 83 | 80 |  |  | 4 |  | 82 |  |  | Federally-Regulated Commercial & Industrial Equipment | 1996-03-13 |  |  |  | 2019-07-08
Parker Boiler Co. | Parker Boiler | T490R | Water | Natural Gas | No Match | FALSE | FALSE | 3 |  |  |  | No Match | No Match | No Match | No Match | Other | No Match |  | No Match |  | 490000 |  | 245000 |  | 85 | 80 |  |  | 4 |  | 82 |  |  | Federally-Regulated Commercial & Industrial Equipment | 1996-03-13 |  |  |  | 2019-07-08
Parker Boiler Co. | Parker Boiler | G-1920R | Water | Natural Gas | Power | FALSE | FALSE | 3 |  |  |  | No Match | No Match | No Match | No Match | Other | No Match |  | No Match |  | 1920000 |  | 960000 |  | 85 | 80 |  |  | 4 |  | 82 |  |  | Federally-Regulated Commercial & Industrial Equipment | 1996-03-13 |  |  |  | 2019-07-08
Parker Boiler Co. | Parker Boiler | GO-12R | Steam | Combo (Natural Gas & Oil) | Power | FALSE | FALSE | 3 |  |  |  | No Match | No Match | No Match | No Match | Other | No Match |  | No Match |  | 516000 |  | 258000 |  | 83 | 80 |  |  | 4 |  | 82 |  |  | Federally-Regulated Commercial & Industrial Equipment | 1996-03-13 |  |  |  | 2019-07-08
Parker Boiler Co. | Parker Boiler | T395L | Water | Natural Gas | Power | FALSE | FALSE | 3 |  |  |  | No Match | No Match | No Match | No Match | Other | No Match |  | No Match |  | 395000 |  | 197500 |  | 80 | 80 |  |  | 4 |  | 80 |  |  | Federally-Regulated Commercial & Industrial Equipment | 1996-03-13 |  |  |  | 2019-07-08
Parker Boiler Co. | Parker Boiler | O-30R | Steam | Oil | Power | FALSE | FALSE | 3 |  |  |  | No Match | No Match | No Match | No Match | Other | No Match |  | No Match |  | 1260000 |  | 630000 |  | 85 | 83 |  |  | 4 |  | 82 |  |  | Federally-Regulated Commercial & Industrial Equipment | 1996-03-13 |  |  |  | 2019-07-08
Parker Boiler Co. | Parker Boiler | WH395LR | Water | Natural Gas | Power | FALSE | FALSE | 3 |  |  |  | No Match | No Match | No Match | No Match | Other | No Match |  | No Match |  | 395000 |  | 197500 |  | 83 | 80 |  |  | 4 |  | 82 |  |  | Federally-Regulated Commercial & Industrial Equipment | 1996-03-13 |  |  |  | 2019-07-08
Parker Boiler Co. | Parker Boiler | 15 | Steam | Natural Gas | No Match | FALSE | FALSE | 3 |  |  |  | No Match | No Match | No Match | No Match | Other | No Match |  | No Match |  | 645000 |  | 645000 |  | 80 | 80 |  |  | 4 |  | 80 |  |  | Non Federally-Regulated | 1992-10-27 |  |  |  | 2019-07-08
Parker Boiler Co. | Parker Boiler | T1995L | Water | Natural Gas | Power | FALSE | FALSE | 3 |  |  |  | No Match | No Match | No Match | No Match | Other | No Match |  | No Match |  | 1995000 |  | 997500 |  | 80 | 80 |  |  | 4 |  | 80 |  |  | Federally-Regulated Commercial & Industrial Equipment | 1996-03-13 |  |  |  | 2019-07-08
Parker Boiler Co. | Parker Boiler | GO-6250R | Water | Combo (Natural Gas & Oil) | Power | FALSE | FALSE | 3 |  |  |  | No Match | No Match | No Match | No Match | Other | No Match |  | No Match |  | 6250000 |  | 3125000 |  | 84 | 80 |  |  | 4 |  | 82 |  |  | Federally-Regulated Commercial & Industrial Equipment | 1996-03-13 |  |  |  | 2019-07-08
Parker Boiler Co. | Parker Boiler | G-672R | Water | Natural Gas | Power | FALSE | FALSE | 3 |  |  |  | No Match | No Match | No Match | No Match | Other | No Match |  | No Match |  | 672000 |  | 336000 |  | 85 | 80 |  |  | 4 |  | 82 |  |  | Federally-Regulated Commercial & Industrial Equipment | 1996-03-13 |  |  |  | 2019-07-08
Parker Boiler Co. | Parker Boiler | G-672 | Water | Natural Gas | Power | FALSE | FALSE | 3 |  |  |  | No Match | No Match | No Match | No Match | Other | No Match |  | No Match |  | 672000 |  | 336000 |  | 80 | 80 |  |  | 4 |  | 80 |  |  | Federally-Regulated Commercial & Industrial Equipment | 1996-03-13 |  |  |  | 2019-07-08
Parker Boiler Co. | Parker Boiler | 20 | Steam | Natural Gas | No Match | FALSE | FALSE | 3 |  |  |  | No Match | No Match | No Match | No Match | Other | No Match |  | No Match |  | 860000 |  | 860000 |  | 80 | 80 |  |  | 4 |  | 80 |  |  | Non Federally-Regulated | 1992-10-27 |  |  |  | 2019-07-08
Parker Boiler Co. | Parker Boiler | GO-3456R | Water | Combo (Natural Gas & Oil) | Power | FALSE | FALSE | 3 |  |  |  | No Match | No Match | No Match | No Match | Other | No Match |  | No Match |  | 3456000 |  | 1728000 |  | 84 | 80 |  |  | 4 |  | 82 |  |  | Federally-Regulated Commercial & Industrial Equipment | 1996-03-13 |  |  |  | 2019-07-08
Parker Boiler Co. | Parker Boiler | WH600LR | Water | Natural Gas | Power | FALSE | FALSE | 3 |  |  |  | No Match | No Match | No Match | No Match | Other | No Match |  | No Match |  | 600000 |  | 300000 |  | 83 | 80 |  |  | 4 |  | 82 |  |  | Federally-Regulated Commercial & Industrial Equipment | 1996-03-13 |  |  |  | 2019-07-08
Parker Boiler Co. | Parker Boiler | WH3000LR | Water | Natural Gas | Power | FALSE | FALSE | 3 |  |  |  | No Match | No Match | No Match | No Match | Other | No Match |  | No Match |  | 3000000 |  | 1500000 |  | 83 | 80 |  |  | 4 |  | 82 |  |  | Federally-Regulated Commercial & Industrial Equipment | 1996-03-13 |  |  |  | 2019-07-08
Parker Boiler Co. | Parker Boiler | T3600LR | Water | Natural Gas | Power | FALSE | FALSE | 3 |  |  |  | No Match | No Match | No Match | No Match | Other | No Match |  | No Match |  | 3600000 |  | 1800000 |  | 85 | 80 |  |  | 4 |  | 82 |  |  | Federally-Regulated Commercial & Industrial Equipment | 1996-03-13 |  |  |  | 2019-07-08
Parker Boiler Co. | Parker Boiler | T760LR | Water | Natural Gas | Power | FALSE | FALSE | 3 |  |  |  | No Match | No Match | No Match | No Match | Other | No Match |  | No Match |  | 760000 |  | 380000 |  | 85 | 80 |  |  | 4 |  | 82 |  |  | Federally-Regulated Commercial & Industrial Equipment | 1996-03-13 |  |  |  | 2019-07-08
Parker Boiler Co. | Parker Boiler | 30 | Steam | Natural Gas | No Match | FALSE | FALSE | 3 |  |  |  | No Match | No Match | No Match | No Match | Other | No Match |  | No Match |  | 1260000 |  | 1260000 |  | 80 | 80 |  |  | 4 |  | 80 |  |  | Non Federally-Regulated | 1992-10-27 |  |  |  | 2019-07-08
Parker Boiler Co. | Parker Boiler | WH490LR | Water | Natural Gas | Power | FALSE | FALSE | 3 |  |  |  | No Match | No Match | No Match | No Match | Other | No Match |  | No Match |  | 490000 |  | 245000 |  | 83 | 80 |  |  | 4 |  | 82 |  |  | Federally-Regulated Commercial & Industrial Equipment | 1996-03-13 |  |  |  | 2019-07-08
Parker Boiler Co. | Parker Boiler | 15LR | Steam | Natural Gas | Power | FALSE | FALSE | 3 |  |  |  | No Match | No Match | No Match | No Match | Other | No Match |  | No Match |  | 645000 |  | 322500 |  | 83 | 80 |  |  | 4 |  | 82 |  |  | Federally-Regulated Commercial & Industrial Equipment | 1996-03-13 |  |  |  | 2019-07-08
Parker Boiler Co. | Parker Boiler | O-4032R | Water | Oil | Power | FALSE | FALSE | 3 |  |  |  | No Match | No Match | No Match | No Match | Other | No Match |  | No Match |  | 4032000 |  | 2016000 |  | 84 | 83 |  |  | 4 |  | 82 |  |  | Federally-Regulated Commercial & Industrial Equipment | 1996-03-13 |  |  |  | 2019-07-08
Parker Boiler Co. | Parker Boiler | 0-9.5R | Steam | Oil | Power | FALSE | FALSE | 3 |  |  |  | No Match | No Match | No Match | No Match | Other | No Match |  | No Match |  | 398000 |  | 199000 |  | 83 | 83 |  |  | 4 |  | 82 |  |  | Federally-Regulated Commercial & Industrial Equipment | 1996-03-13 |  |  |  | 2019-07-08
Parker Boiler Co. | Parker Boiler | T970R | Water | Natural Gas | No Match | FALSE | FALSE | 3 |  |  |  | No Match | No Match | No Match | No Match | Other | No Match |  | No Match |  | 970000 |  | 485000 |  | 85 | 80 |  |  | 4 |  | 82 |  |  | Federally-Regulated Commercial & Industrial Equipment | 1996-03-13 |  |  |  | 2019-07-08
Parker Boiler Co. | Parker Boiler | GO-1296R | Water | Combo (Natural Gas & Oil) | Power | FALSE | FALSE | 3 |  |  |  | No Match | No Match | No Match | No Match | Other | No Match |  | No Match |  | 1296000 |  | 648000 |  | 84 | 80 |  |  | 4 |  | 82 |  |  | Federally-Regulated Commercial & Industrial Equipment | 1996-03-13 |  |  |  | 2019-07-08
Parker Boiler Co. | Parker Boiler | G-50R | Steam | Natural Gas | Power | FALSE | FALSE | 3 |  |  |  | No Match | No Match | No Match | No Match | Other | No Match |  | No Match |  | 2100000 |  | 1050000 |  | 83 | 80 |  |  | 4 |  | 82 |  |  | Federally-Regulated Commercial & Industrial Equipment | 1996-03-13 |  |  |  | 2019-07-08
Parker Boiler Co. | Parker Boiler | T5700R | Water | Natural Gas | No Match | FALSE | FALSE | 3 |  |  |  | No Match | No Match | No Match | No Match | Other | No Match |  | No Match |  | 5700000 |  | 2850000 |  | 83 | 80 |  |  | 4 |  | 82 |  |  | Federally-Regulated Commercial & Industrial Equipment | 1996-03-13 |  |  |  | 2019-07-08
Parker Boiler Co. | Parker Boiler | GO-22R | Steam | Combo (Natural Gas & Oil) | Power | FALSE | FALSE | 3 |  |  |  | No Match | No Match | No Match | No Match | Other | No Match |  | No Match |  | 946000 |  | 473000 |  | 83 | 80 |  |  | 4 |  | 82 |  |  | Federally-Regulated Commercial & Industrial Equipment | 1996-03-13 |  |  |  | 2019-07-08
Parker Boiler Co. | Parker Boiler | O-3120R | Water | Oil | Power | FALSE | FALSE | 3 |  |  |  | No Match | No Match | No Match | No Match | Other | No Match |  | No Match |  | 3120000 |  | 1560000 |  | 84 | 83 |  |  | 4 |  | 82 |  |  | Federally-Regulated Commercial & Industrial Equipment | 1996-03-13 |  |  |  | 2019-07-08
Parker Boiler Co. | Parker Boiler | GO-9.5R | Steam | Combo (Natural Gas & Oil) | Power | FALSE | FALSE | 3 |  |  |  | No Match | No Match | No Match | No Match | Other | No Match |  | No Match |  | 398000 |  | 199000 |  | 83 | 80 |  |  | 4 |  | 82 |  |  | Federally-Regulated Commercial & Industrial Equipment | 1996-03-13 |  |  |  | 2019-07-08
Parker Boiler Co. | Parker Boiler | GO-150R | Steam | Combo (Natural Gas & Oil) | Power | FALSE | FALSE | 3 |  |  |  | No Match | No Match | No Match | No Match | Other | No Match |  | No Match |  | 6300000 |  | 3150000 |  | 83 | 80 |  |  | 4 |  | 82 |  |  | Federally-Regulated Commercial & Industrial Equipment | 1996-03-13 |  |  |  | 2019-07-08
Parker Boiler Co. | Parker Boiler | 50LR | Steam | Natural Gas | Power | FALSE | FALSE | 3 |  |  |  | No Match | No Match | No Match | No Match | Other | No Match |  | No Match |  | 2100000 |  | 1050000 |  | 83 | 80 |  |  | 4 |  | 82 |  |  | Federally-Regulated Commercial & Industrial Equipment | 1996-03-13 |  |  |  | 2019-07-08
Parker Boiler Co. | Parker Boiler | G-12R | Steam | Natural Gas | Power | FALSE | FALSE | 3 |  |  |  | No Match | No Match | No Match | No Match | Other | No Match |  | No Match |  | 516000 |  | 258000 |  | 83 | 80 |  |  | 4 |  | 82 |  |  | Federally-Regulated Commercial & Industrial Equipment | 1996-03-13 |  |  |  | 2019-07-08
Parker Boiler Co. | Parker Boiler | G-9.5R | Steam | Natural Gas | Power | FALSE | FALSE | 3 |  |  |  | No Match | No Match | No Match | No Match | Other | No Match |  | No Match |  | 398000 |  | 199000 |  | 83 | 80 |  |  | 4 |  | 82 |  |  | Federally-Regulated Commercial & Industrial Equipment | 1996-03-13 |  |  |  | 2019-07-08
Parker Boiler Co. | Parker Boiler | G-115R | Steam | Natural Gas | Power | FALSE | FALSE | 3 |  |  |  | No Match | No Match | No Match | No Match | Other | No Match |  | No Match |  | 4830000 |  | 2415000 |  | 83 | 80 |  |  | 4 |  | 82 |  |  | Federally-Regulated Commercial & Industrial Equipment | 1996-03-13 |  |  |  | 2019-07-08
Parker Boiler Co. | Parker Boiler | T1140LR | Water | Natural Gas | Power | FALSE | FALSE | 3 |  |  |  | No Match | No Match | No Match | No Match | Other | No Match |  | No Match |  | 1140000 |  | 570000 |  | 85 | 80 |  |  | 4 |  | 82 |  |  | Federally-Regulated Commercial & Industrial Equipment | 1996-03-13 |  |  |  | 2019-07-08
Parker Boiler Co. | Parker Boiler | 7R | Steam | Natural Gas | No Match | FALSE | FALSE | 3 |  |  |  | No Match | No Match | No Match | No Match | Other | No Match |  | No Match |  | 301000 |  | 150500 |  | 83 | 80 |  |  | 4 |  | 82 |  |  | Federally-Regulated Commercial & Industrial Equipment | 1996-03-13 |  |  |  | 2019-07-08
Parker Boiler Co. | Parker Boiler | G-5000R | Water | Natural Gas | Power | FALSE | FALSE | 3 |  |  |  | No Match | No Match | No Match | No Match | Other | No Match |  | No Match |  | 5000000 |  | 2500000 |  | 85 | 80 |  |  | 4 |  | 82 |  |  | Federally-Regulated Commercial & Industrial Equipment | 1996-03-13 |  |  |  | 2019-07-08
Parker Boiler Co. | Parker Boiler | WH1900LR | Water | Natural Gas | Power | FALSE | FALSE | 3 |  |  |  | No Match | No Match | No Match | No Match | Other | No Match |  | No Match |  | 1900000 |  | 950000 |  | 83 | 80 |  |  | 4 |  | 82 |  |  | Federally-Regulated Commercial & Industrial Equipment | 1996-03-13 |  |  |  | 2019-07-08
Parker Boiler Co. | Parker Boiler | 10 | Steam | Natural Gas | No Match | FALSE | FALSE | 3 |  |  |  | No Match | No Match | No Match | No Match | Other | No Match |  | No Match |  | 430000 |  | 430000 |  | 80 | 80 |  |  | 4 |  | 80 |  |  | Non Federally-Regulated | 1992-10-27 |  |  |  | 2019-07-08
Parker Boiler Co. | Parker Boiler | 7LR | Steam | Natural Gas | Power | FALSE | FALSE | 3 |  |  |  | No Match | No Match | No Match | No Match | Other | No Match |  | No Match |  | 301000 |  | 150500 |  | 83 | 80 |  |  | 4 |  | 82 |  |  | Federally-Regulated Commercial & Industrial Equipment | 1996-03-13 |  |  |  | 2019-07-08
Parker Boiler Co. | Parker Boiler | T5700LR | Water | Natural Gas | Power | FALSE | FALSE | 3 |  |  |  | No Match | No Match | No Match | No Match | Other | No Match |  | No Match |  | 5700000 |  | 2850000 |  | 85 | 80 |  |  | 4 |  | 82 |  |  | Federally-Regulated Commercial & Industrial Equipment | 1996-03-13 |  |  |  | 2019-07-08
Parker Boiler Co. | Parker Boiler | T1730LR | Water | Natural Gas | Power | FALSE | FALSE | 3 |  |  |  | No Match | No Match | No Match | No Match | Other | No Match |  | No Match |  | 1730000 |  | 865000 |  | 85 | 80 |  |  | 4 |  | 82 |  |  | Federally-Regulated Commercial & Industrial Equipment | 1996-03-13 |  |  |  | 2019-07-08
Parker Boiler Co. | Parker Boiler | G-864 | Water | Natural Gas | Power | FALSE | FALSE | 3 |  |  |  | No Match | No Match | No Match | No Match | Other | No Match |  | No Match |  | 864000 |  | 432000 |  | 80 | 80 |  |  | 4 |  | 80 |  |  | Federally-Regulated Commercial & Industrial Equipment | 1996-03-13 |  |  |  | 2019-07-08
Parker Boiler Co. | Parker Boiler | T2600L | Water | Natural Gas | Power | FALSE | FALSE | 3 |  |  |  | No Match | No Match | No Match | No Match | Other | No Match |  | No Match |  | 2600000 |  | 1300000 |  | 80 | 80 |  |  | 4 |  | 80 |  |  | Federally-Regulated Commercial & Industrial Equipment | 1996-03-13 |  |  |  | 2019-07-08
Parker Boiler Co. | Parker Boiler | 30LR | Steam | Natural Gas | Power | FALSE | FALSE | 3 |  |  |  | No Match | No Match | No Match | No Match | Other | No Match |  | No Match |  | 1260000 |  | 630000 |  | 83 | 80 |  |  | 4 |  | 82 |  |  | Federally-Regulated Commercial & Industrial Equipment | 1996-03-13 |  |  |  | 2019-07-08
Parker Boiler Co. | Parker Boiler | O-70R | Steam | Oil | Power | FALSE | FALSE | 3 |  |  |  | No Match | No Match | No Match | No Match | Other | No Match |  | No Match |  | 2940000 |  | 1470000 |  | 85 | 83 |  |  | 4 |  | 82 |  |  | Federally-Regulated Commercial & Industrial Equipment | 1996-03-13 |  |  |  | 2019-07-08
Parker Boiler Co. | Parker Boiler | G-1536R | Water | Natural Gas | Power | FALSE | FALSE | 3 |  |  |  | No Match | No Match | No Match | No Match | Other | No Match |  | No Match |  | 1536000 |  | 768000 |  | 85 | 80 |  |  | 4 |  | 82 |  |  | Federally-Regulated Commercial & Industrial Equipment | 1996-03-13 |  |  |  | 2019-07-08
Parker Boiler Co. | Parker Boiler | G-1296R | Water | Natural Gas | Power | FALSE | FALSE | 3 |  |  |  | No Match | No Match | No Match | No Match | Other | No Match |  | No Match |  | 1296000 |  | 648000 |  | 85 | 80 |  |  | 4 |  | 82 |  |  | Federally-Regulated Commercial & Industrial Equipment | 1996-03-13 |  |  |  | 2019-07-08
Parker Boiler Co. | Parker Boiler | 40LR | Steam | Natural Gas | Power | FALSE | FALSE | 3 |  |  |  | No Match | No Match | No Match | No Match | Other | No Match |  | No Match |  | 1680000 |  | 840000 |  | 83 | 80 |  |  | 4 |  | 82 |  |  | Federally-Regulated Commercial & Industrial Equipment | 1996-03-13 |  |  |  | 2019-07-08
Parker Boiler Co. | Parker Boiler | O-5000R | Water | Oil | Power | FALSE | FALSE | 3 |  |  |  | No Match | No Match | No Match | No Match | Other | No Match |  | No Match |  | 5000000 |  | 2500000 |  | 84 | 83 |  |  | 4 |  | 82 |  |  | Federally-Regulated Commercial & Industrial Equipment | 1996-03-13 |  |  |  | 2019-07-08
A.O. Smith Water Products Company | A O Smith Water Products | HW-670 | Water | LPG | Injection Type | FALSE | FALSE | 1 |  |  |  | Draft Hood | None | Non-Condensing | Single-Stage | Copper |  |  |  |  | 660000 | 544000 |  |  | 80 | 80 | 80 | [6 empty] | Federally-Regulated Commercial & Industrial Equipment | 2007-12-12 |  |  |  | 2019-07-08
Ace Boiler, Inc. | Ace Boiler, Inc. | B5EO | Both Steam & Water | Natural Gas | No Match | FALSE | TRUE | 3 |  |  |  | No Match | No Match | No Match | No Match | Copper | No Match |  | No Match |  | 500000 |  | 500000 |  | 80.5 | 80 |  |  |  |  | 80.5 |  |  | Federally-Regulated Commercial & Industrial Equipment | 1996-02-29 |  |  |  | 2019-07-08
Ace Boiler, Inc. | Ace Boiler, Inc. | B11EO | Both Steam & Water | Natural Gas | No Match | FALSE | TRUE | 3 |  |  |  | No Match | No Match | No Match | No Match | Copper | No Match |  | No Match |  | 1060000 |  | 1060000 |  | 80.5 | 80 |  |  |  |  | 80.5 |  |  | Federally-Regulated Commercial & Industrial Equipment | 1996-02-29 |  |  |  | 2019-07-08
Ace Boiler, Inc. | Ace Boiler, Inc. | B7EO | Both Steam & Water | Natural Gas | No Match | FALSE | TRUE | 3 |  |  |  | No Match | No Match | No Match | No Match | Copper | No Match |  | No Match |  | 670000 |  | 670000 |  | 80.5 | 80 |  |  |  |  | 80.5 |  |  | Federally-Regulated Commercial & Industrial Equipment | 1996-02-29 |  |  |  | 2019-07-08
Ace Boiler, Inc. | Ace Boiler, Inc. | B4EO | Both Steam & Water | Natural Gas | No Match | FALSE | TRUE | 3 |  |  |  | No Match | No Match | No Match | No Match | Copper | No Match |  | No Match |  | 420000 |  | 420000 |  | 80.5 | 80 |  |  |  |  | 80.5 |  |  | Federally-Regulated Commercial & Industrial Equipment | 1996-02-29 |  |  |  | 2019-07-08
Ace Boiler, Inc. | Ace Boiler, Inc. | B13EO | Both Steam & Water | LPG | No Match | FALSE | TRUE | 3 |  |  |  | No Match | No Match | No Match | No Match | Copper | No Match |  | No Match |  | 1275000 |  | 1275000 |  | 80.5 | 80 |  |  |  |  | 80.5 |  |  | Federally-Regulated Commercial & Industrial Equipment | 1996-02-29 |  |  |  | 2019-07-08
Ace Boiler, Inc. | Ace Boiler, Inc. | B8EO | Both Steam & Water | Natural Gas | No Match | FALSE | TRUE | 3 |  |  |  | No Match | No Match | No Match | No Match | Copper | No Match |  | No Match |  | 760000 |  | 760000 |  | 80.5 | 80 |  |  |  |  | 80.5 |  |  | Federally-Regulated Commercial & Industrial Equipment | 1996-02-29 |  |  |  | 2019-07-08
Ace Boiler, Inc. | Ace Boiler, Inc. | B3EO | Both Steam & Water | Natural Gas | No Match | FALSE | TRUE | 3 |  |  |  | No Match | No Match | No Match | No Match | Copper | No Match |  | No Match |  | 300000 |  | 300000 |  | 80.5 | 80 |  |  |  |  | 80.5 |  |  | Federally-Regulated Commercial & Industrial Equipment | 1996-02-29 |  |  |  | 2019-07-08
Ace Boiler, Inc. | Ace Boiler, Inc. | B15EO | Both Steam & Water | Natural Gas | No Match | FALSE | TRUE | 3 |  |  |  | No Match | No Match | No Match | No Match | Copper | No Match |  | No Match |  | 1500000 |  | 1500000 |  | 80.5 | 80 |  |  |  |  | 80.5 |  |  | Federally-Regulated Commercial & Industrial Equipment | 1996-02-29 |  |  |  | 2019-07-08
PB Heat, LLC | PB Heat, LLC | PRO-03-060 | Water | Oil | Power | FALSE | FALSE | 1 |  |  |  |  | None | Non-Condensing | Single-Stage | Cast Iron |  |  |  |  | 84000 | 73000 | [9 empty] | 85.4 | 80 | Federally-Regulated Consumer Product | 2007-11-14 |  |  |  | 2019-07-08
PB Heat, LLC | PB Heat, LLC | PRO-05-125 | Water | Oil | Power | FALSE | FALSE | 1 |  |  |  |  | None | Non-Condensing | Single-Stage | Cast Iron |  |  |  |  | 175000 | 151000 | [9 empty] | 85.2 | 80 | Federally-Regulated Consumer Product | 2007-11-14 |  |  |  | 2019-07-08
PB Heat, LLC | PB Heat, LLC | PRO-04-080 | Water | Oil | Power | FALSE | FALSE | 1 |  |  |  |  | None | Non-Condensing | Single-Stage | Cast Iron |  |  |  |  | 112000 | 98000 | [9 empty] | 86.4 | 80 | Federally-Regulated Consumer Product | 2007-11-14 |  |  |  | 2019-07-08
PB Heat, LLC | PB Heat, LLC | WBV-04-125-S | Steam | Oil | Power | FALSE | FALSE | 1 |  |  |  | Barometric Regulator | None | Non-Condensing | Single-Stage | Cast Iron |  |  |  |  | 175000 | 151000 | [9 empty] | 85.3 | 80 | Federally-Regulated Consumer Product | 2008-09-25 |  |  |  | 2019-07-08
PB Heat, LLC | PB Heat, LLC | WBV-03-085-S | Steam | Oil | Power | FALSE | FALSE | 1 |  |  |  | Barometric Regulator | None | Non-Condensing | Single-Stage | Cast Iron |  |  |  |  | 119000 | 103000 | [9 empty] | 84.8 | 80 | Federally-Regulated Consumer Product | 2008-09-25 |  |  |  | 2019-07-08
PB Heat, LLC | PB Heat, LLC | WBV-03-105S | Steam | Oil | Power | FALSE | FALSE | 1 |  |  |  | Barometric Regulator | None | Non-Condensing | Single-Stage | Cast Iron |  |  |  |  | 147000 | 124000 | [9 empty] | 83.6 | 80 | Federally-Regulated Consumer Product | 2008-09-25 |  |  |  | 2019-07-08
PB Heat, LLC | PB Heat, LLC | PRO-05-100 | Water | Oil | Power | FALSE | FALSE | 1 |  |  |  |  | None | Non-Condensing | Single-Stage | Cast Iron |  |  |  |  | 140000 | 123000 | [9 empty] | 86.5 | 80 | Federally-Regulated Consumer Product | 2007-11-14 |  |  |  | 2019-07-08
PB Heat, LLC | PB Heat, LLC | WBV-04-150-S | Steam | Oil | Power | FALSE | FALSE | 1 |  |  |  | Barometric Regulator | None | Non-Condensing | Single-Stage | Cast Iron |  |  |  |  | 210000 | 179000 | [9 empty] | 84.3 | 80 | Federally-Regulated Consumer Product | 2008-09-25 |  |  |  | 2019-07-08
PB Heat, LLC | PB Heat, LLC | PRO-04-100 | Water | Oil | Power | FALSE | FALSE | 1 |  |  |  |  | None | Non-Condensing | Single-Stage | Cast Iron |  |  |  |  | 140000 | 121000 | [9 empty] | 85.2 | 80 | Federally-Regulated Consumer Product | 2007-11-14 |  |  |  | 2019-07-08
Peerless Heater Co. | Peerless | 211A-08I | Steam | Natural Gas | No Match | FALSE | FALSE | 3 |  |  |  | No Match | No Match | No Match | No Match | Cast Iron | No Match |  | No Match |  | 1470000 |  | 1470000 |  | 80 | 75 |  |  | 3 | 147 | 80 |  |  | Non Federally-Regulated | 1990-06-25 |  |  |  | 2019-07-08
Peerless Heater Co. | Peerless | 211A-17I | Steam | Natural Gas | No Match | FALSE | FALSE | 3 |  |  |  | No Match | No Match | No Match | No Match | Cast Iron | No Match |  | No Match |  | 3360000 |  | 3360000 |  | 80 | 75 |  |  | 9 | 147 | 80 |  |  | Non Federally-Regulated | 1990-06-25 |  |  |  | 2019-07-08
Peerless Heater Co. | Peerless | GM-05-SV | Water | Natural Gas | No Match | FALSE | FALSE | 1 |  |  |  | No Match | No Match | No Match | No Match | Cast Iron | No Match |  | No Match |  | 228000 | [10 empty] | 82.1 | 80 | Federally-Regulated Consumer Product | 2000-06-07 |  |  |  | 2019-07-08
Peerless Heater Co. | Peerless | 211A-30I | Steam | Natural Gas | No Match | FALSE | FALSE | 3 |  |  |  | No Match | No Match | No Match | No Match | Cast Iron | No Match |  | No Match |  | 6090000 |  | 6090000 |  | 80 | 75 |  |  | 12 | 147 | 80 |  |  | Non Federally-Regulated | 1990-06-25 |  |  |  | 2019-07-08
Peerless Heater Co. | Peerless | 211A-35I | Steam | Natural Gas | No Match | FALSE | FALSE | 3 |  |  |  | No Match | No Match | No Match | No Match | Cast Iron | No Match |  | No Match |  | 7140000 |  | 7140000 |  | 80 | 75 |  |  | 15 | 147 | 80 |  |  | Non Federally-Regulated | 1990-06-25 |  |  |  | 2019-07-08
Peerless Heater Co. | Peerless | PDE-04-HS | Water | Combo (Natural Gas & Oil) | Power | FALSE | FALSE | 1 |  |  |  | No Match | No Match | No Match | No Match | Cast Iron | No Match |  | No Match |  | 97500 | [10 empty] | 85 | 80 | Federally-Regulated Consumer Product | 2001-11-01 |  |  |  | 2019-07-08
Peerless Heater Co. | Peerless | DE-04-SV | Water | Combo (Natural Gas & Oil) | Power | FALSE | FALSE | 1 |  |  |  | No Match | No Match | No Match | No Match | Cast Iron | No Match |  | No Match |  | 105000 | [10 empty] | 82 | 80 | Federally-Regulated Consumer Product | 2001-11-01 |  |  |  | 2019-07-08
Peerless Heater Co. | Peerless | 211A-42I | Steam | Natural Gas | No Match | FALSE | FALSE | 3 |  |  |  | No Match | No Match | No Match | No Match | Cast Iron | No Match |  | No Match |  | 8610000 |  | 8610000 |  | 80 | 75 |  |  | 18 | 147 | 80 |  |  | Non Federally-Regulated | 1990-06-25 |  |  |  | 2019-07-08
Peerless Heater Co. | Peerless | PDE-03-HS | Water | Combo (Natural Gas & Oil) | Power | FALSE | FALSE | 1 |  |  |  | No Match | No Match | No Match | No Match | Cast Iron | No Match |  | No Match |  | 65000 | [10 empty] | 85 | 80 | Federally-Regulated Consumer Product | 2001-11-01 |  |  |  | 2019-07-08
Peerless Heater Co. | Peerless | 211A-43I | Steam | Natural Gas | No Match | FALSE | FALSE | 3 |  |  |  | No Match | No Match | No Match | No Match | Cast Iron | No Match |  | No Match |  | 8820000 |  | 8820000 |  | 80 | 75 |  |  | 18 | 147 | 80 |  |  | Non Federally-Regulated | 1990-06-25 |  |  |  | 2019-07-08
Peerless Heater Co. | Peerless | MIH-06-SV | Water | Natural Gas | No Match | FALSE | FALSE | 1 |  |  |  | No Match | No Match | No Match | No Match | Cast Iron | No Match |  | No Match |  | 162500 | [10 empty] | 83 | 80 | Federally-Regulated Consumer Product | 1999-08-20 |  |  |  | 2019-07-08
Peerless Heater Co. | Peerless | MIH-05-SV | Water | Natural Gas | No Match | FALSE | FALSE | 1 |  |  |  | No Match | No Match | No Match | No Match | Cast Iron | No Match |  | No Match |  | 130000 | [10 empty] | 83 | 80 | Federally-Regulated Consumer Product | 1999-08-20 |  |  |  | 2019-07-08
Peerless Heater Co. | Peerless | 211A-05I | Steam | Natural Gas | No Match | FALSE | FALSE | 3 |  |  |  | No Match | No Match | No Match | No Match | Cast Iron | No Match |  | No Match |  | 840000 |  | 840000 |  | 80 | 75 |  |  | 3 | 147 | 80 |  |  | Non Federally-Regulated | 1990-06-25 |  |  |  | 2019-07-08
Peerless Heater Co. | Peerless | 211A-20I | Steam | Natural Gas | No Match | FALSE | FALSE | 3 |  |  |  | No Match | No Match | No Match | No Match | Cast Iron | No Match |  | No Match |  | 3990000 |  | 3990000 |  | 80 | 75 |  |  | 9 | 147 | 80 |  |  | Non Federally-Regulated | 1990-06-25 |  |  |  | 2019-07-08
Peerless Heater Co. | Peerless | MI-07-SV | Water | Combo (Natural Gas & Oil) | No Match | FALSE | FALSE | 1 |  |  |  | No Match | No Match | No Match | No Match | Cast Iron | No Match |  | No Match |  | 195000 | [10 empty] | 82 | 80 | Federally-Regulated Consumer Product | 2001-11-01 |  |  |  | 2019-07-08
Peerless Heater Co. | Peerless | 211A-07I | Steam | Natural Gas | No Match | FALSE | FALSE | 3 |  |  |  | No Match | No Match | No Match | No Match | Cast Iron | No Match |  | No Match |  | 1260000 |  | 1260000 |  | 80 | 75 |  |  | 3 | 147 | 80 |  |  | Non Federally-Regulated | 1990-06-25 |  |  |  | 2019-07-08
Peerless Heater Co. | Peerless | 211A-24I | Steam | Natural Gas | No Match | FALSE | FALSE | 3 |  |  |  | No Match | No Match | No Match | No Match | Cast Iron | No Match |  | No Match |  | 4830000 |  | 4830000 |  | 80 | 75 |  |  | 9 | 147 | 80 |  |  | Non Federally-Regulated | 1990-06-25 |  |  |  | 2019-07-08
Peerless Heater Co. | Peerless | DE-03-SPRK | Water | Combo (Natural Gas & Oil) | Power | FALSE | FALSE | 1 |  |  |  | No Match | No Match | No Match | No Match | Cast Iron | No Match |  | No Match |  | 70000 | [10 empty] | 82.1 | 80 | Federally-Regulated Consumer Product | 2001-11-01 |  |  |  | 2019-07-08
Peerless Heater Co. | Peerless | PSC-03-SV | Water | Combo (Natural Gas & Oil) | No Match | FALSE | FALSE | 1 |  |  |  | No Match | No Match | No Match | No Match | Cast Iron | No Match |  | No Match |  | 70000 | [10 empty] | 83 | 80 | Federally-Regulated Consumer Product | 2001-11-01 |  |  |  | 2019-07-08
Peerless Heater Co. | Peerless | MI-04-SV | Water | Combo (Natural Gas & Oil) | No Match | FALSE | FALSE | 1 |  |  |  | No Match | No Match | No Match | No Match | Cast Iron | No Match |  | No Match |  | 105000 | [10 empty] | 82.1 | 80 | Federally-Regulated Consumer Product | 2001-11-01 |  |  |  | 2019-07-08
Peerless Heater Co. | Peerless | 211A-18I | Steam | Natural Gas | No Match | FALSE | FALSE | 3 |  |  |  | No Match | No Match | No Match | No Match | Cast Iron | No Match |  | No Match |  | 3570000 |  | 3570000 |  | 80 | 75 |  |  | 9 | 147 | 80 |  |  | Non Federally-Regulated | 1990-06-25 |  |  |  | 2019-07-08
Peerless Heater Co. | Peerless | DE-06-SV | Water | Combo (Natural Gas & Oil) | Power | FALSE | FALSE | 1 |  |  |  | No Match | No Match | No Match | No Match | Cast Iron | No Match |  | No Match |  | 165000 | [10 empty] | 82 | 80 | Federally-Regulated Consumer Product | 2001-11-01 |  |  |  | 2019-07-08
Peerless Heater Co. | Peerless | 211A-23I | Steam | Natural Gas | No Match | FALSE | FALSE | 3 |  |  |  | No Match | No Match | No Match | No Match | Cast Iron | No Match |  | No Match |  | 4620000 |  | 4620000 |  | 80 | 75 |  |  | 9 | 147 | 80 |  |  | Non Federally-Regulated | 1990-06-25 |  |  |  | 2019-07-08
Peerless Heater Co. | Peerless | DE-05-SV | Water | Combo (Natural Gas & Oil) | Power | FALSE | FALSE | 1 |  |  |  | No Match | No Match | No Match | No Match | Cast Iron | No Match |  | No Match |  | 140000 | [10 empty] | 82 | 80 | Federally-Regulated Consumer Product | 2001-11-01 |  |  |  | 2019-07-08
Peerless Heater Co. | Peerless | 211A-22I | Steam | Natural Gas | No Match | FALSE | FALSE | 3 |  |  |  | No Match | No Match | No Match | No Match | Cast Iron | No Match |  | No Match |  | 4410000 |  | 4410000 |  | 80 | 75 |  |  | 9 | 147 | 80 |  |  | Non Federally-Regulated | 1990-06-25 |  |  |  | 2019-07-08
Peerless Heater Co. | Peerless | 211A-04I | Steam | Natural Gas | No Match | FALSE | FALSE | 3 |  |  |  | No Match | No Match | No Match | No Match | Cast Iron | No Match |  | No Match |  | 630000 |  | 630000 |  | 80 | 75 |  |  | 3 | 147 | 80 |  |  | Non Federally-Regulated | 1990-06-25 |  |  |  | 2019-07-08
Peerless Heater Co. | Peerless | PSC-05-SV | Water | Combo (Natural Gas & Oil) | No Match | FALSE | FALSE | 1 |  |  |  | No Match | No Match | No Match | No Match | Cast Iron | No Match |  | No Match |  | 140000 | [10 empty] | 83 | 80 | Federally-Regulated Consumer Product | 2001-11-01 |  |  |  | 2019-07-08
Peerless Heater Co. | Peerless | 211A-38I | Steam | Natural Gas | No Match | FALSE | FALSE | 3 |  |  |  | No Match | No Match | No Match | No Match | Cast Iron | No Match |  | No Match |  | 7770000 |  | 7770000 |  | 80 | 75 |  |  | 15 | 147 | 80 |  |  | Non Federally-Regulated | 1990-06-25 |  |  |  | 2019-07-08
Peerless Heater Co. | Peerless | MI-06-SV | Water | Combo (Natural Gas & Oil) | No Match | FALSE | FALSE | 1 |  |  |  | No Match | No Match | No Match | No Match | Cast Iron | No Match |  | No Match |  | 175000 | [10 empty] | 82 | 80 | Federally-Regulated Consumer Product | 2001-11-01 |  |  |  | 2019-07-08
Peerless Heater Co. | Peerless | 211A-39I | Steam | Natural Gas | No Match | FALSE | FALSE | 3 |  |  |  | No Match | No Match | No Match | No Match | Cast Iron | No Match |  | No Match |  | 7980000 |  | 7980000 |  | 80 | 75 |  |  | 15 | 147 | 80 |  |  | Non Federally-Regulated | 1990-06-25 |  |  |  | 2019-07-08
Peerless Heater Co. | Peerless | 211A-40I | Steam | Natural Gas | No Match | FALSE | FALSE | 3 |  |  |  | No Match | No Match | No Match | No Match | Cast Iron | No Match |  | No Match |  | 8190000 |  | 8190000 |  | 80 | 75 |  |  | 15 | 147 | 80 |  |  | Non Federally-Regulated | 1990-06-25 |  |  |  | 2019-07-08
Peerless Heater Co. | Peerless | 211A-25I | Steam | Natural Gas | No Match | FALSE | FALSE | 3 |  |  |  | No Match | No Match | No Match | No Match | Cast Iron | No Match |  | No Match |  | 5040000 |  | 5040000 |  | 80 | 75 |  |  | 9 | 147 | 80 |  |  | Non Federally-Regulated | 1990-06-25 |  |  |  | 2019-07-08
Peerless Heater Co. | Peerless | 211A-28I | Steam | Natural Gas | No Match | FALSE | FALSE | 3 |  |  |  | No Match | No Match | No Match | No Match | Cast Iron | No Match |  | No Match |  | 5670000 |  | 5670000 |  | 80 | 75 |  |  | 12 | 147 | 80 |  |  | Non Federally-Regulated | 1990-06-25 |  |  |  | 2019-07-08
Peerless Heater Co. | Peerless | PDE-05-HS | Water | Combo (Natural Gas & Oil) | Power | FALSE | FALSE | 1 |  |  |  | No Match | No Match | No Match | No Match | Cast Iron | No Match |  | No Match |  | 130000 | [10 empty] | 85 | 80 | Federally-Regulated Consumer Product | 2001-11-01 |  |  |  | 2019-07-08
Peerless Heater Co. | Peerless | 211A-19I | Steam | Natural Gas | No Match | FALSE | FALSE | 3 |  |  |  | No Match | No Match | No Match | No Match | Cast Iron | No Match |  | No Match |  | 3780000 |  | 3780000 |  | 80 | 75 |  |  | 9 | 147 | 80 |  |  | Non Federally-Regulated | 1990-06-25 |  |  |  | 2019-07-08
Peerless Heater Co. | Peerless | 211A-37I | Steam | Natural Gas | No Match | FALSE | FALSE | 3 |  |  |  | No Match | No Match | No Match | No Match | Cast Iron | No Match |  | No Match |  | 7560000 |  | 7560000 |  | 80 | 75 |  |  | 15 | 147 | 80 |  |  | Non Federally-Regulated | 1990-06-25 |  |  |  | 2019-07-08
Peerless Heater Co. | Peerless | DE-03-SV | Water | Combo (Natural Gas & Oil) | Power | FALSE | FALSE | 1 |  |  |  | No Match | No Match | No Match | No Match | Cast Iron | No Match |  | No Match |  | 70000 | [10 empty] | 82.1 | 80 | Federally-Regulated Consumer Product | 2001-11-01 |  |  |  | 2019-07-08
Peerless Heater Co. | Peerless | MIH-03-SV | Water | Natural Gas | No Match | FALSE | FALSE | 1 |  |  |  | No Match | No Match | No Match | No Match | Cast Iron | No Match |  | No Match |  | 65000 | [10 empty] | 83.2 | 80 | Federally-Regulated Consumer Product | 1999-08-20 |  |  |  | 2019-07-08
Peerless Heater Co. | Peerless | MI-05-SV | Water | Combo (Natural Gas & Oil) | No Match | FALSE | FALSE | 1 |  |  |  | No Match | No Match | No Match | No Match | Cast Iron | No Match |  | No Match |  | 140000 | [10 empty] | 82 | 80 | Federally-Regulated Consumer Product | 2001-11-01 |  |  |  | 2019-07-08
Peerless Heater Co. | Peerless | 61-04-SPRK-W | Water | Combo (Natural Gas & Oil) | No Match | FALSE | FALSE | 1 |  |  |  | No Match | No Match | No Match | No Match | Cast Iron | No Match |  | No Match |  | 120000 | [10 empty] | 81.7 | 80 | Federally-Regulated Consumer Product | 2001-11-01 |  |  |  | 2019-07-08
Peerless Heater Co. | Peerless | DE-06-SPRK | Water | Combo (Natural Gas & Oil) | Power | FALSE | FALSE | 1 |  |  |  | No Match | No Match | No Match | No Match | Cast Iron | No Match |  | No Match |  | 165000 | [10 empty] | 82 | 80 | Federally-Regulated Consumer Product | 2001-11-01 |  |  |  | 2019-07-08
Peerless Heater Co. | Peerless | MI-09-SV | Water | Combo (Natural Gas & Oil) | No Match | FALSE | FALSE | 1 |  |  |  | No Match | No Match | No Match | No Match | Cast Iron | No Match |  | No Match |  | 260000 | [10 empty] | 82 | 80 | Federally-Regulated Consumer Product | 2001-11-01 |  |  |  | 2019-07-08
Peerless Heater Co. | Peerless | MIH-04-SV | Water | Natural Gas | No Match | FALSE | FALSE | 1 |  |  |  | No Match | No Match | No Match | No Match | Cast Iron | No Match |  | No Match |  | 97500 | [10 empty] | 83.1 | 80 | Federally-Regulated Consumer Product | 1999-08-20 |  |  |  | 2019-07-08
Peerless Heater Co. | Peerless | 211A-14I | Steam | Natural Gas | No Match | FALSE | FALSE | 3 |  |  |  | No Match | No Match | No Match | No Match | Cast Iron | No Match |  | No Match |  | 2730000 |  | 2730000 |  | 80 | 75 |  |  | 6 | 147 | 80 |  |  | Non Federally-Regulated | 1990-06-25 |  |  |  | 2019-07-08
Peerless Heater Co. | Peerless | PSC-04-SV | Water | Combo (Natural Gas & Oil) | No Match | FALSE | FALSE | 1 |  |  |  | No Match | No Match | No Match | No Match | Cast Iron | No Match |  | No Match |  | 105000 | [10 empty] | 83 | 80 | Federally-Regulated Consumer Product | 2001-11-01 |  |  |  | 2019-07-08
Peerless Heater Co. | Peerless | 211A-27I | Steam | Natural Gas | No Match | FALSE | FALSE | 3 |  |  |  | No Match | No Match | No Match | No Match | Cast Iron | No Match |  | No Match |  | 5460000 |  | 5460000 |  | 80 | 75 |  |  | 12 | 147 | 80 |  |  | Non Federally-Regulated | 1990-06-25 |  |  |  | 2019-07-08
Peerless Heater Co. | Peerless | 211A-13I | Steam | Natural Gas | No Match | FALSE | FALSE | 3 |  |  |  | No Match | No Match | No Match | No Match | Cast Iron | No Match |  | No Match |  | 2520000 |  | 2520000 |  | 80 | 75 |  |  | 6 | 147 | 80 |  |  | Non Federally-Regulated | 1990-06-25 |  |  |  | 2019-07-08
Peerless Heater Co. | Peerless | 211A-09I | Steam | Natural Gas | No Match | FALSE | FALSE | 3 |  |  |  | No Match | No Match | No Match | No Match | Cast Iron | No Match |  | No Match |  | 1680000 |  | 1680000 |  | 80 | 75 |  |  | 3 | 147 | 80 |  |  | Non Federally-Regulated | 1990-06-25 |  |  |  | 2019-07-08
Peerless Heater Co. | Peerless | 211A-32I | Steam | Natural Gas | No Match | FALSE | FALSE | 3 |  |  |  | No Match | No Match | No Match | No Match | Cast Iron | No Match |  | No Match |  | 6510000 |  | 6510000 |  | 80 | 75 |  |  | 12 | 147 | 80 |  |  | Non Federally-Regulated | 1990-06-25 |  |  |  | 2019-07-08
Peerless Heater Co. | Peerless | 211A-44I | Steam | Natural Gas | No Match | FALSE | FALSE | 3 |  |  |  | No Match | No Match | No Match | No Match | Cast Iron | No Match |  | No Match |  | 9030000 |  | 9030000 |  | 80 | 75 |  |  | 18 | 147 | 80 |  |  | Non Federally-Regulated | 1990-06-25 |  |  |  | 2019-07-08
Peerless Heater Co. | Peerless | DE-05-SPRK | Water | Combo (Natural Gas & Oil) | Power | FALSE | FALSE | 1 |  |  |  | No Match | No Match | No Match | No Match | Cast Iron | No Match |  | No Match |  | 140000 | [10 empty] | 82 | 80 | Federally-Regulated Consumer Product | 2001-11-01 |  |  |  | 2019-07-08
Peerless Heater Co. | Peerless | MI-08-SV | Water | Combo (Natural Gas & Oil) | No Match | FALSE | FALSE | 1 |  |  |  | No Match | No Match | No Match | No Match | Cast Iron | No Match |  | No Match |  | 227500 | [10 empty] | 82 | 80 | Federally-Regulated Consumer Product | 2001-11-01 |  |  |  | 2019-07-08
Peerless Heater Co. | Peerless | 211A-10I | Steam | Natural Gas | No Match | FALSE | FALSE | 3 |  |  |  | No Match | No Match | No Match | No Match | Cast Iron | No Match |  | No Match |  | 1890000 |  | 1890000 |  | 80 | 75 |  |  | 3 | 147 | 80 |  |  | Non Federally-Regulated | 1990-06-25 |  |  |  | 2019-07-08
Peerless Heater Co. | Peerless | 211A-33I | Steam | Natural Gas | No Match | FALSE | FALSE | 3 |  |  |  | No Match | No Match | No Match | No Match | Cast Iron | No Match |  | No Match |  | 6720000 |  | 6720000 |  | 80 | 75 |  |  | 12 | 147 | 80 |  |  | Non Federally-Regulated | 1990-06-25 |  |  |  | 2019-07-08
Peerless Heater Co. | Peerless | 211A-15I | Steam | Natural Gas | No Match | FALSE | FALSE | 3 |  |  |  | No Match | No Match | No Match | No Match | Cast Iron | No Match |  | No Match |  | 2940000 |  | 2940000 |  | 80 | 75 |  |  | 6 | 147 | 80 |  |  | Non Federally-Regulated | 1990-06-25 |  |  |  | 2019-07-08
Peerless Heater Co. | Peerless | PSC-06-SV | Water | Combo (Natural Gas & Oil) | No Match | FALSE | FALSE | 1 |  |  |  | No Match | No Match | No Match | No Match | Cast Iron | No Match |  | No Match |  | 175000 | [10 empty] | 83 | 80 | Federally-Regulated Consumer Product | 2001-11-01 |  |  |  | 2019-07-08
Peerless Heater Co. | Peerless | MI-03-SV | Water | Combo (Natural Gas & Oil) | No Match | FALSE | FALSE | 1 |  |  |  | No Match | No Match | No Match | No Match | Cast Iron | No Match |  | No Match |  | 70000 | [10 empty] | 82.2 | 80 | Federally-Regulated Consumer Product | 2001-11-01 |  |  |  | 2019-07-08
Peerless Heater Co. | Peerless | 211A-29I | Steam | Natural Gas | No Match | FALSE | FALSE | 3 |  |  |  | No Match | No Match | No Match | No Match | Cast Iron | No Match |  | No Match |  | 5880000 |  | 5880000 |  | 80 | 75 |  |  | 12 | 147 | 80 |  |  | Non Federally-Regulated | 1990-06-25 |  |  |  | 2019-07-08
Peerless Heater Co. | Peerless | 211A-45I | Steam | Natural Gas | No Match | FALSE | FALSE | 3 |  |  |  | No Match | No Match | No Match | No Match | Cast Iron | No Match |  | No Match |  | 9240000 |  | 9240000 |  | 80 | 75 |  |  | 18 | 147 | 80 |  |  | Non Federally-Regulated | 1990-06-25 |  |  |  | 2019-07-08
Peerless Heater Co. | Peerless | 211A-34I | Steam | Natural Gas | No Match | FALSE | FALSE | 3 |  |  |  | No Match | No Match | No Match | No Match | Cast Iron | No Match |  | No Match |  | 6930000 |  | 6930000 |  | 80 | 75 |  |  | 15 | 147 | 80 |  |  | Non Federally-Regulated | 1990-06-25 |  |  |  | 2019-07-08
Peerless Heater Co. | Peerless | DE-04-SPRK | Water | Combo (Natural Gas & Oil) | Power | FALSE | FALSE | 1 |  |  |  | No Match | No Match | No Match | No Match | Cast Iron | No Match |  | No Match |  | 105000 | [10 empty] | 82 | 80 | Federally-Regulated Consumer Product | 2001-11-01 |  |  |  | 2019-07-08
Peerless Heater Co. | Peerless | 211A-12I | Steam | Natural Gas | No Match | FALSE | FALSE | 3 |  |  |  | No Match | No Match | No Match | No Match | Cast Iron | No Match |  | No Match |  | 2310000 |  | 2310000 |  | 80 | 75 |  |  | 6 | 147 | 80 |  |  | Non Federally-Regulated | 1990-06-25 |  |  |  | 2019-07-08
PVI Industries , LLC | PVI | 126 EWB 125A-E | Water | Electricity | No Match | TRUE | FALSE | 3 |  |  |  | No Match | No Match | No Match | No Match | Other | No Match |  | No Match |  | 430000 |  | 430000 |  | 99.9 | [5 empty] | 99.9 |  |  | Non Federally-Regulated | 1992-09-28 |  |  |  | 2019-07-08
PVI Industries , LLC | PVI | 522 EWB 225A-E | Water | Electricity | No Match | TRUE | FALSE | 3 |  |  |  | No Match | No Match | No Match | No Match | Other | No Match |  | No Match |  | 1782000 |  | 1782000 |  | 99.9 | [5 empty] | 99.9 |  |  | Non Federally-Regulated | 1992-09-28 |  |  |  | 2019-07-08
PVI Industries , LLC | PVI | 360 EWB 150A-E | Water | Electricity | No Match | TRUE | FALSE | 3 |  |  |  | No Match | No Match | No Match | No Match | Other | No Match |  | No Match |  | 1229000 |  | 1229000 |  | 99.9 | [5 empty] | 99.9 |  |  | Non Federally-Regulated | 1992-09-28 |  |  |  | 2019-07-08
PVI Industries , LLC | PVI | 558 ESB 225A-E | Steam | Electricity | No Match | TRUE | FALSE | 3 |  |  |  | No Match | No Match | No Match | No Match | Other | No Match |  | No Match |  | 1904000 |  | 1904000 |  | 99.9 | [5 empty] | 99.9 |  |  | Non Federally-Regulated | 1992-09-28 |  |  |  | 2019-07-08
PVI Industries , LLC | PVI | 540 EWB 225A-E | Water | Electricity | No Match | TRUE | FALSE | 3 |  |  |  | No Match | No Match | No Match | No Match | Other | No Match |  | No Match |  | 1843000 |  | 1843000 |  | 99.9 | [5 empty] | 99.9 |  |  | Non Federally-Regulated | 1992-09-28 |  |  |  | 2019-07-08
PVI Industries , LLC | PVI | 90 ESB 85A-E | Steam | Electricity | No Match | TRUE | FALSE | 3 |  |  |  | No Match | No Match | No Match | No Match | Other | No Match |  | No Match |  | 307000 |  | 307000 |  | 99.9 | [5 empty] | 99.9 |  |  | Non Federally-Regulated | 1992-09-28 |  |  |  | 2019-07-08
PVI Industries , LLC | PVI | 504 EWB 225A-E | Water | Electricity | No Match | TRUE | FALSE | 3 |  |  |  | No Match | No Match | No Match | No Match | Other | No Match |  | No Match |  | 1720000 |  | 1720000 |  | 99.9 | [5 empty] | 99.9 |  |  | Non Federally-Regulated | 1992-09-28 |  |  |  | 2019-07-08
PVI Industries , LLC | PVI | 150 WBHE 250A-TPGO | Water | Combo (Natural Gas & Oil) | No Match | FALSE | FALSE | 3 |  |  |  | No Match | No Match | No Match | No Match | Other | No Match |  | No Match |  | 6000000 |  | 2000000 |  | 84 | 80 |  |  |  |  | 85 |  |  | Federally-Regulated Commercial & Industrial Equipment | 1996-03-13 |  |  |  | 2019-07-08
PVI Industries , LLC | PVI | 180 SBHE 250A-TPGO | Steam | Combo (Natural Gas & Oil) | No Match | FALSE | FALSE | 3 |  |  |  | No Match | No Match | No Match | No Match | Other | No Match |  | No Match |  | 7200000 |  | 2400000 |  | 84 | 80 |  |  |  |  | 85 |  |  | Federally-Regulated Commercial & Industrial Equipment | 1996-03-13 |  |  |  | 2019-07-08
PVI Industries , LLC | PVI | 522 ESB 225A-E | Steam | Electricity | No Match | TRUE | FALSE | 3 |  |  |  | No Match | No Match | No Match | No Match | Other | No Match |  | No Match |  | 1782000 |  | 1782000 |  | 99.9 | [5 empty] | 99.9 |  |  | Non Federally-Regulated | 1992-09-28 |  |  |  | 2019-07-08
PVI Industries , LLC | PVI | 150 SBHE 250A-TPGO | Steam | Combo (Natural Gas & Oil) | No Match | FALSE | FALSE | 3 |  |  |  | No Match | No Match | No Match | No Match | Other | No Match |  | No Match |  | 6000000 |  | 2000000 |  | 84 | 80 |  |  |  |  | 85 |  |  | Federally-Regulated Commercial & Industrial Equipment | 1996-03-13 |  |  |  | 2019-07-08
PVI Industries , LLC | PVI | 558 EWB 225A-E | Water | Electricity | No Match | TRUE | FALSE | 3 |  |  |  | No Match | No Match | No Match | No Match | Other | No Match |  | No Match |  | 1904000 |  | 1904000 |  | 99.9 | [5 empty] | 99.9 |  |  | Non Federally-Regulated | 1992-09-28 |  |  |  | 2019-07-08
PVI Industries , LLC | PVI | 540 ESB 225A-E | Steam | Electricity | No Match | TRUE | FALSE | 3 |  |  |  | No Match | No Match | No Match | No Match | Other | No Match |  | No Match |  | 1843000 |  | 1843000 |  | 99.9 | [5 empty] | 99.9 |  |  | Non Federally-Regulated | 1992-09-28 |  |  |  | 2019-07-08
PVI Industries , LLC | PVI | 414 EWB 200A-E | Water | Electricity | No Match | TRUE | FALSE | 3 |  |  |  | No Match | No Match | No Match | No Match | Other | No Match |  | No Match |  | 1413000 |  | 1413000 |  | 99.9 | [5 empty] | 99.9 |  |  | Non Federally-Regulated | 1992-09-28 |  |  |  | 2019-07-08
PVI Industries , LLC | PVI | 306 ESB 150A-E | Steam | Electricity | No Match | TRUE | FALSE | 3 |  |  |  | No Match | No Match | No Match | No Match | Other | No Match |  | No Match |  | 1044000 |  | 1044000 |  | 99.9 | [5 empty] | 99.9 |  |  | Non Federally-Regulated | 1992-09-28 |  |  |  | 2019-07-08
PVI Industries , LLC | PVI | 54 ESB 85A-E | Steam | Electricity | No Match | TRUE | FALSE | 1 |  |  |  | No Match | No Match | No Match | No Match | Other | No Match |  | No Match |  | 184000 |  |  |  | 99.9 | [6 empty] | 99.9 |  | Federally-Regulated Consumer Product | 1992-09-30 |  |  |  | 2019-07-08
PVI Industries , LLC | PVI | 125 WBHE 250A-TPGO | Water | Combo (Natural Gas & Oil) | No Match | FALSE | FALSE | 3 |  |  |  | No Match | No Match | No Match | No Match | Other | No Match |  | No Match |  | 5000000 |  | 1667000 |  | 84 | 80 |  |  |  |  | 85 |  |  | Federally-Regulated Commercial & Industrial Equipment | 1996-03-13 |  |  |  | 2019-07-08
PVI Industries , LLC | PVI | 414 ESB 200A-E | Steam | Electricity | No Match | TRUE | FALSE | 3 |  |  |  | No Match | No Match | No Match | No Match | Other | No Match |  | No Match |  | 1413000 |  | 1413000 |  | 99.9 | [5 empty] | 99.9 |  |  | Non Federally-Regulated | 1992-09-28 |  |  |  | 2019-07-08
PVI Industries , LLC | PVI | 250 WBHE 300A-TPGO | Water | Combo (Natural Gas & Oil) | No Match | FALSE | FALSE | 3 |  |  |  | No Match | No Match | No Match | No Match | Other | No Match |  | No Match |  | 10000000 |  | 3334000 |  | 84 | 80 |  |  |  |  | 85 |  |  | Federally-Regulated Commercial & Industrial Equipment | 1996-03-13 |  |  |  | 2019-07-08
PVI Industries , LLC | PVI | 252 ESB 150A-E | Steam | Electricity | No Match | TRUE | FALSE | 3 |  |  |  | No Match | No Match | No Match | No Match | Other | No Match |  | No Match |  | 860000 |  | 860000 |  | 99.9 | [5 empty] | 99.9 |  |  | Non Federally-Regulated | 1992-09-28 |  |  |  | 2019-07-08
PVI Industries , LLC | PVI | 162 ESB 125A-E | Steam | Electricity | No Match | TRUE | FALSE | 3 |  |  |  | No Match | No Match | No Match | No Match | Other | No Match |  | No Match |  | 553000 |  | 553000 |  | 99.9 | [5 empty] | 99.9 |  |  | Non Federally-Regulated | 1992-09-28 |  |  |  | 2019-07-08
PVI Industries , LLC | PVI | 198 EWB 125A-E | Water | Electricity | No Match | TRUE | FALSE | 3 |  |  |  | No Match | No Match | No Match | No Match | Other | No Match |  | No Match |  | 676000 |  | 676000 |  | 99.9 | [5 empty] | 99.9 |  |  | Non Federally-Regulated | 1992-09-28 |  |  |  | 2019-07-08
PVI Industries , LLC | PVI | 144 EWB 125A-E | Water | Electricity | No Match | TRUE | FALSE | 3 |  |  |  | No Match | No Match | No Match | No Match | Other | No Match |  | No Match |  | 491000 |  | 491000 |  | 99.9 | [5 empty] | 99.9 |  |  | Non Federally-Regulated | 1992-09-28 |  |  |  | 2019-07-08
PVI Industries , LLC | PVI | 36 ESB 85A-E | Steam | Electricity | No Match | TRUE | FALSE | 1 |  |  |  | No Match | No Match | No Match | No Match | Other | No Match |  | No Match |  | 123000 |  |  |  | 99.9 | [6 empty] | 99.9 |  | Federally-Regulated Consumer Product | 1992-09-30 |  |  |  | 2019-07-08
PVI Industries , LLC | PVI | 594 ESB 250A-E | Steam | Electricity | No Match | TRUE | FALSE | 3 |  |  |  | No Match | No Match | No Match | No Match | Other | No Match |  | No Match |  | 2027000 |  | 2027000 |  | 99.9 | [5 empty] | 99.9 |  |  | Non Federally-Regulated | 1992-09-28 |  |  |  | 2019-07-08
PVI Industries , LLC | PVI | 666 EWB 250A-E | Water | Electricity | No Match | TRUE | FALSE | 3 |  |  |  | No Match | No Match | No Match | No Match | Other | No Match |  | No Match |  | 2273000 |  | 2273000 |  | 99.9 | [5 empty] | 99.9 |  |  | Non Federally-Regulated | 1992-09-28 |  |  |  | 2019-07-08
PVI Industries , LLC | PVI | 630 EWB 250A-E | Water | Electricity | No Match | TRUE | FALSE | 3 |  |  |  | No Match | No Match | No Match | No Match | Other | No Match |  | No Match |  | 2150000 |  | 2150000 |  | 99.9 | [5 empty] | 99.9 |  |  | Non Federally-Regulated | 1992-09-28 |  |  |  | 2019-07-08
PVI Industries , LLC | PVI | 270 EWB 150A-E | Water | Electricity | No Match | TRUE | FALSE | 3 |  |  |  | No Match | No Match | No Match | No Match | Other | No Match |  | No Match |  | 922000 |  | 922000 |  | 99.9 | [5 empty] | 99.9 |  |  | Non Federally-Regulated | 1992-09-28 |  |  |  | 2019-07-08
PVI Industries , LLC | PVI | 504 ESB 225A-E | Steam | Electricity | No Match | TRUE | FALSE | 3 |  |  |  | No Match | No Match | No Match | No Match | Other | No Match |  | No Match |  | 1720000 |  | 1720000 |  | 99.9 | [5 empty] | 99.9 |  |  | Non Federally-Regulated | 1992-09-28 |  |  |  | 2019-07-08
PVI Industries , LLC | PVI | 162 EWB 125A-E | Water | Electricity | No Match | TRUE | FALSE | 3 |  |  |  | No Match | No Match | No Match | No Match | Other | No Match |  | No Match |  | 553000 |  | 553000 |  | 99.9 | [5 empty] | 99.9 |  |  | Non Federally-Regulated | 1992-09-28 |  |  |  | 2019-07-08
PVI Industries , LLC | PVI | 180 ESB 125A-E | Steam | Electricity | No Match | TRUE | FALSE | 3 |  |  |  | No Match | No Match | No Match | No Match | Other | No Match |  | No Match |  | 614000 |  | 614000 |  | 99.9 | [5 empty] | 99.9 |  |  | Non Federally-Regulated | 1992-09-28 |  |  |  | 2019-07-08
PVI Industries , LLC | PVI | 126 ESB 125A-E | Steam | Electricity | No Match | TRUE | FALSE | 3 |  |  |  | No Match | No Match | No Match | No Match | Other | No Match |  | No Match |  | 430000 |  | 430000 |  | 99.9 | [5 empty] | 99.9 |  |  | Non Federally-Regulated | 1992-09-28 |  |  |  | 2019-07-08
PVI Industries , LLC | PVI | 378 EWB 200A-E | Water | Electricity | No Match | TRUE | FALSE | 3 |  |  |  | No Match | No Match | No Match | No Match | Other | No Match |  | No Match |  | 1290000 |  | 1290000 |  | 99.9 | [5 empty] | 99.9 |  |  | Non Federally-Regulated | 1992-09-28 |  |  |  | 2019-07-08
PVI Industries , LLC | PVI | 684 EWB 250A-E | Water | Electricity | No Match | TRUE | FALSE | 3 |  |  |  | No Match | No Match | No Match | No Match | Other | No Match |  | No Match |  | 2334000 |  | 2334000 |  | 99.9 | [5 empty] | 99.9 |  |  | Non Federally-Regulated | 1992-09-28 |  |  |  | 2019-07-08
PVI Industries , LLC | PVI | 90 EWB 85A-E | Water | Electricity | No Match | TRUE | FALSE | 3 |  |  |  | No Match | No Match | No Match | No Match | Other | No Match |  | No Match |  | 307000 |  | 307000 |  | 99.9 | [5 empty] | 99.9 |  |  | Non Federally-Regulated | 1992-09-28 |  |  |  | 2019-07-08
PVI Industries , LLC | PVI | 486 EWB 225A-E | Water | Electricity | No Match | TRUE | FALSE | 3 |  |  |  | No Match | No Match | No Match | No Match | Other | No Match |  | No Match |  | 1659000 |  | 1659000 |  | 99.9 | [5 empty] | 99.9 |  |  | Non Federally-Regulated | 1992-09-28 |  |  |  | 2019-07-08
PVI Industries , LLC | PVI | 100 SBHE 250A-TPGO | Steam | Combo (Natural Gas & Oil) | No Match | FALSE | FALSE | 3 |  |  |  | No Match | No Match | No Match | No Match | Other | No Match |  | No Match |  | 4000000 |  | 1334000 |  | 84 | 80 |  |  |  |  | 85 |  |  | Federally-Regulated Commercial & Industrial Equipment | 1996-03-13 |  |  |  | 2019-07-08
PVI Industries , LLC | PVI | 198 ESB 125A-E | Steam | Electricity | No Match | TRUE | FALSE | 3 |  |  |  | No Match | No Match | No Match | No Match | Other | No Match |  | No Match |  | 676000 |  | 676000 |  | 99.9 | [5 empty] | 99.9 |  |  | Non Federally-Regulated | 1992-09-28 |  |  |  | 2019-07-08
PVI Industries , LLC | PVI | 648 EWB 250A-E | Water | Electricity | No Match | TRUE | FALSE | 3 |  |  |  | No Match | No Match | No Match | No Match | Other | No Match |  | No Match |  | 2212000 |  | 2212000 |  | 99.9 | [5 empty] | 99.9 |  |  | Non Federally-Regulated | 1992-09-28 |  |  |  | 2019-07-08
PVI Industries , LLC | PVI | 54 EWB 85A-E | Water | Electricity | No Match | TRUE | FALSE | 1 |  |  |  | No Match | No Match | No Match | No Match | Other | No Match |  | No Match |  | 184000 |  |  |  | 99.9 | [6 empty] | 99.9 |  | Federally-Regulated Consumer Product | 1992-09-30 |  |  |  | 2019-07-08
PVI Industries , LLC | PVI | 594 EWB 250A-E | Water | Electricity | No Match | TRUE | FALSE | 3 |  |  |  | No Match | No Match | No Match | No Match | Other | No Match |  | No Match |  | 2027000 |  | 2027000 |  | 99.9 | [5 empty] | 99.9 |  |  | Non Federally-Regulated | 1992-09-28 |  |  |  | 2019-07-08
PVI Industries , LLC | PVI | 630 ESB 250A-E | Steam | Electricity | No Match | TRUE | FALSE | 3 |  |  |  | No Match | No Match | No Match | No Match | Other | No Match |  | No Match |  | 2150000 |  | 2150000 |  | 99.9 | [5 empty] | 99.9 |  |  | Non Federally-Regulated | 1992-09-28 |  |  |  | 2019-07-08
PVI Industries , LLC | PVI | 378 ESB 200A-E | Steam | Electricity | No Match | TRUE | FALSE | 3 |  |  |  | No Match | No Match | No Match | No Match | Other | No Match |  | No Match |  | 1290000 |  | 1290000 |  | 99.9 | [5 empty] | 99.9 |  |  | Non Federally-Regulated | 1992-09-28 |  |  |  | 2019-07-08
PVI Industries , LLC | PVI | 36 EWB 85A-E | Water | Electricity | No Match | TRUE | FALSE | 1 |  |  |  | No Match | No Match | No Match | No Match | Other | No Match |  | No Match |  | 123000 |  |  |  | 99.9 | [6 empty] | 99.9 |  | Federally-Regulated Consumer Product | 1992-09-30 |  |  |  | 2019-07-08
PVI Industries , LLC | PVI | 450 EWB 200A-E | Water | Electricity | No Match | TRUE | FALSE | 3 |  |  |  | No Match | No Match | No Match | No Match | Other | No Match |  | No Match |  | 1536000 |  | 1536000 |  | 99.9 | [5 empty] | 99.9 |  |  | Non Federally-Regulated | 1992-09-28 |  |  |  | 2019-07-08
PVI Industries , LLC | PVI | 108 EWB 85A-E | Water | Electricity | No Match | TRUE | FALSE | 3 |  |  |  | No Match | No Match | No Match | No Match | Other | No Match |  | No Match |  | 369000 |  | 369000 |  | 99.9 | [5 empty] | 99.9 |  |  | Non Federally-Regulated | 1992-09-28 |  |  |  | 2019-07-08
PVI Industries , LLC | PVI | 180 WBHE 250A-TPGO | Water | Combo (Natural Gas & Oil) | No Match | FALSE | FALSE | 3 |  |  |  | No Match | No Match | No Match | No Match | Other | No Match |  | No Match |  | 7200000 |  | 2400000 |  | 84 | 80 |  |  |  |  | 85 |  |  | Federally-Regulated Commercial & Industrial Equipment | 1996-03-13 |  |  |  | 2019-07-08
PVI Industries , LLC | PVI | 612 EWB 250A-E | Water | Electricity | No Match | TRUE | FALSE | 3 |  |  |  | No Match | No Match | No Match | No Match | Other | No Match |  | No Match |  | 2089000 |  | 2089000 |  | 99.9 | [5 empty] | 99.9 |  |  | Non Federally-Regulated | 1992-09-28 |  |  |  | 2019-07-08
PVI Industries , LLC | PVI | 252 EWB 150A-E | Water | Electricity | No Match | TRUE | FALSE | 3 |  |  |  | No Match | No Match | No Match | No Match | Other | No Match |  | No Match |  | 860000 |  | 860000 |  | 99.9 | [5 empty] | 99.9 |  |  | Non Federally-Regulated | 1992-09-28 |  |  |  | 2019-07-08
PVI Industries , LLC | PVI | 486 ESB 225A-E | Steam | Electricity | No Match | TRUE | FALSE | 3 |  |  |  | No Match | No Match | No Match | No Match | Other | No Match |  | No Match |  | 1659000 |  | 1659000 |  | 99.9 | [5 empty] | 99.9 |  |  | Non Federally-Regulated | 1992-09-28 |  |  |  | 2019-07-08
PVI Industries , LLC | PVI | 576 EWB 225A-E | Water | Electricity | No Match | TRUE | FALSE | 3 |  |  |  | No Match | No Match | No Match | No Match | Other | No Match |  | No Match |  | 1966000 |  | 1966000 |  | 99.9 | [5 empty] | 99.9 |  |  | Non Federally-Regulated | 1992-09-28 |  |  |  | 2019-07-08
PVI Industries , LLC | PVI | 125 WBHE 250A-TPGO | Water | Natural Gas | No Match | FALSE | FALSE | 3 |  |  |  | No Match | No Match | No Match | No Match | Other | No Match |  | No Match |  | 5000000 |  | 1667000 |  | 84 | 80 |  |  |  |  | 85 |  |  | Non Federally-Regulated | 1992-09-28 |  |  |  | 2019-07-08
PVI Industries , LLC | PVI | 108 ESB 85A-E | Steam | Electricity | No Match | TRUE | FALSE | 3 |  |  |  | No Match | No Match | No Match | No Match | Other | No Match |  | No Match |  | 369000 |  | 369000 |  | 99.9 | [5 empty] | 99.9 |  |  | Non Federally-Regulated | 1992-09-28 |  |  |  | 2019-07-08
PVI Industries , LLC | PVI | 306 EWB 150A-E | Water | Electricity | No Match | TRUE | FALSE | 3 |  |  |  | No Match | No Match | No Match | No Match | Other | No Match |  | No Match |  | 1044000 |  | 1044000 |  | 99.9 | [5 empty] | 99.9 |  |  | Non Federally-Regulated | 1992-09-28 |  |  |  | 2019-07-08
PVI Industries , LLC | PVI | 18 ESB 85A-E | Steam | Electricity | No Match | TRUE | FALSE | 1 |  |  |  | No Match | No Match | No Match | No Match | Other | No Match |  | No Match |  | 61000 |  |  |  | 99.9 | [6 empty] | 99.9 |  | Federally-Regulated Consumer Product | 1992-10-27 |  |  |  | 2019-07-08
PVI Industries , LLC | PVI | 250 SBHE 300A-TPGO | Steam | Combo (Natural Gas & Oil) | No Match | FALSE | FALSE | 3 |  |  |  | No Match | No Match | No Match | No Match | Other | No Match |  | No Match |  | 10000000 |  | 3334000 |  | 84 | 80 |  |  |  |  | 85 |  |  | Federally-Regulated Commercial & Industrial Equipment | 1996-03-13 |  |  |  | 2019-07-08
PVI Industries , LLC | PVI | 125 SBHE 250A-TPGO | Steam | Combo (Natural Gas & Oil) | No Match | FALSE | FALSE | 3 |  |  |  | No Match | No Match | No Match | No Match | Other | No Match |  | No Match |  | 5000000 |  | 1667000 |  | 84 | 80 |  |  |  |  | 85 |  |  | Federally-Regulated Commercial & Industrial Equipment | 1996-03-13 |  |  |  | 2019-07-08
PVI Industries , LLC | PVI | 432 EWB 200A-E | Water | Electricity | No Match | TRUE | FALSE | 3 |  |  |  | No Match | No Match | No Match | No Match | Other | No Match |  | No Match |  | 1474000 |  | 1474000 |  | 99.9 | [5 empty] | 99.9 |  |  | Non Federally-Regulated | 1992-09-28 |  |  |  | 2019-07-08
PVI Industries , LLC | PVI | 360 ESB 150A-E | Steam | Electricity | No Match | TRUE | FALSE | 3 |  |  |  | No Match | No Match | No Match | No Match | Other | No Match |  | No Match |  | 1229000 |  | 1229000 |  | 99.9 | [5 empty] | 99.9 |  |  | Non Federally-Regulated | 1992-09-28 |  |  |  | 2019-07-08
PVI Industries , LLC | PVI | 396 EWB 200A-E | Water | Electricity | No Match | TRUE | FALSE | 3 |  |  |  | No Match | No Match | No Match | No Match | Other | No Match |  | No Match |  | 1352000 |  | 1352000 |  | 99.9 | [5 empty] | 99.9 |  |  | Non Federally-Regulated | 1992-09-28 |  |  |  | 2019-07-08
PVI Industries , LLC | PVI | 216 ESB 125A-E | Steam | Electricity | No Match | TRUE | FALSE | 3 |  |  |  | No Match | No Match | No Match | No Match | Other | No Match |  | No Match |  | 737000 |  | 737000 |  | 99.9 | [5 empty] | 99.9 |  |  | Non Federally-Regulated | 1992-09-28 |  |  |  | 2019-07-08
PVI Industries , LLC | PVI | 18 EWB 85A-E | Water | Electricity | No Match | TRUE | FALSE | 1 |  |  |  | No Match | No Match | No Match | No Match | Other | No Match |  | No Match |  | 61000 |  |  |  | 99.9 | [6 empty] | 99.9 |  | Federally-Regulated Consumer Product | 1992-09-30 |  |  |  | 2019-07-08
PVI Industries , LLC | PVI | 200 SBHE 250A-TPGO | Steam | Combo (Natural Gas & Oil) | No Match | FALSE | FALSE | 3 |  |  |  | No Match | No Match | No Match | No Match | Other | No Match |  | No Match |  | 8000000 |  | 2667000 |  | 84 | 80 |  |  |  |  | 85 |  |  | Federally-Regulated Commercial & Industrial Equipment | 1996-03-13 |  |  |  | 2019-07-08
PVI Industries , LLC | PVI | 234 EWB 150A-E | Water | Electricity | No Match | TRUE | FALSE | 3 |  |  |  | No Match | No Match | No Match | No Match | Other | No Match |  | No Match |  | 799000 |  | 799000 |  | 99.9 | [5 empty] | 99.9 |  |  | Non Federally-Regulated | 1992-09-28 |  |  |  | 2019-07-08
PVI Industries , LLC | PVI | 324 EWB 150A-E | Water | Electricity | No Match | TRUE | FALSE | 3 |  |  |  | No Match | No Match | No Match | No Match | Other | No Match |  | No Match |  | 1106000 |  | 1106000 |  | 99.9 | [5 empty] | 99.9 |  |  | Non Federally-Regulated | 1992-09-28 |  |  |  | 2019-07-08
PVI Industries , LLC | PVI | 200 WBHE 250A-TPGO | Water | Combo (Natural Gas & Oil) | No Match | FALSE | FALSE | 3 |  |  |  | No Match | No Match | No Match | No Match | Other | No Match |  | No Match |  | 8000000 |  | 2667000 |  | 84 | 80 |  |  |  |  | 85 |  |  | Federally-Regulated Commercial & Industrial Equipment | 1996-03-13 |  |  |  | 2019-07-08
PVI Industries , LLC | PVI | 468 EWB 200A-E | Water | Electricity | No Match | TRUE | FALSE | 3 |  |  |  | No Match | No Match | No Match | No Match | Other | No Match |  | No Match |  | 1597000 |  | 1597000 |  | 99.9 | [5 empty] | 99.9 |  |  | Non Federally-Regulated | 1992-09-28 |  |  |  | 2019-07-08
PVI Industries , LLC | PVI | 396 ESB 200A-E | Steam | Electricity | No Match | TRUE | FALSE | 3 |  |  |  | No Match | No Match | No Match | No Match | Other | No Match |  | No Match |  | 1352000 |  | 1352000 |  | 99.9 | [5 empty] | 99.9 |  |  | Non Federally-Regulated | 1992-09-28 |  |  |  | 2019-07-08
PVI Industries , LLC | PVI | 450 ESB 200A-E | Steam | Electricity | No Match | TRUE | FALSE | 3 |  |  |  | No Match | No Match | No Match | No Match | Other | No Match |  | No Match |  | 1536000 |  | 1536000 |  | 99.9 | [5 empty] | 99.9 |  |  | Non Federally-Regulated | 1992-09-28 |  |  |  | 2019-07-08
PVI Industries , LLC | PVI | 216 EWB 125A-E | Water | Electricity | No Match | TRUE | FALSE | 3 |  |  |  | No Match | No Match | No Match | No Match | Other | No Match |  | No Match |  | 737000 |  | 737000 |  | 99.9 | [5 empty] | 99.9 |  |  | Non Federally-Regulated | 1992-09-28 |  |  |  | 2019-07-08
PVI Industries , LLC | PVI | 72 EWB 85A-E | Water | Electricity | No Match | TRUE | FALSE | 1 |  |  |  | No Match | No Match | No Match | No Match | Other | No Match |  | No Match |  | 246000 |  |  |  | 99.9 | [6 empty] | 99.9 |  | Federally-Regulated Consumer Product | 1992-09-30 |  |  |  | 2019-07-08
PVI Industries , LLC | PVI | 100 WBHE 250A-TPGO | Water | Combo (Natural Gas & Oil) | No Match | FALSE | FALSE | 3 |  |  |  | No Match | No Match | No Match | No Match | Other | No Match |  | No Match |  | 4000000 |  | 1334000 |  | 84 | 80 |  |  |  |  | 85 |  |  | Federally-Regulated Commercial & Industrial Equipment | 1996-03-13 |  |  |  | 2019-07-08
PVI Industries , LLC | PVI | 72 ESB 85A-E | Steam | Electricity | No Match | TRUE | FALSE | 1 |  |  |  | No Match | No Match | No Match | No Match | Other | No Match |  | No Match |  | 246000 |  |  |  | 99.9 | [6 empty] | 99.9 |  | Federally-Regulated Consumer Product | 1992-09-30 |  |  |  | 2019-07-08
PVI Industries , LLC | PVI | 324 ESB 150A-E | Steam | Electricity | No Match | TRUE | FALSE | 3 |  |  |  | No Match | No Match | No Match | No Match | Other | No Match |  | No Match |  | 1106000 |  | 1106000 |  | 99.9 | [5 empty] | 99.9 |  |  | Non Federally-Regulated | 1992-09-28 |  |  |  | 2019-07-08
PVI Industries , LLC | PVI | 288 ESB 150A-E | Steam | Electricity | No Match | TRUE | FALSE | 3 |  |  |  | No Match | No Match | No Match | No Match | Other | No Match |  | No Match |  | 983000 |  | 983000 |  | 99.9 | [5 empty] | 99.9 |  |  | Non Federally-Regulated | 1992-09-28 |  |  |  | 2019-07-08
PVI Industries , LLC | PVI | 432 ESB 200A-E | Steam | Electricity | No Match | TRUE | FALSE | 3 |  |  |  | No Match | No Match | No Match | No Match | Other | No Match |  | No Match |  | 1474000 |  | 1474000 |  | 99.9 | [5 empty] | 99.9 |  |  | Non Federally-Regulated | 1992-09-28 |  |  |  | 2019-07-08
PVI Industries , LLC | PVI | 144 ESB 125A-E | Steam | Electricity | No Match | TRUE | FALSE | 3 |  |  |  | No Match | No Match | No Match | No Match | Other | No Match |  | No Match |  | 491000 |  | 491000 |  | 99.9 | [5 empty] | 99.9 |  |  | Non Federally-Regulated | 1992-09-28 |  |  |  | 2019-07-08
PVI Industries , LLC | PVI | 612 ESB 250A-E | Steam | Electricity | No Match | TRUE | FALSE | 3 |  |  |  | No Match | No Match | No Match | No Match | Other | No Match |  | No Match |  | 2089000 |  | 2089000 |  | 99.9 | [5 empty] | 99.9 |  |  | Non Federally-Regulated | 1992-09-28 |  |  |  | 2019-07-08
PVI Industries , LLC | PVI | 342 EWB 150A-E | Water | Electricity | No Match | TRUE | FALSE | 3 |  |  |  | No Match | No Match | No Match | No Match | Other | No Match |  | No Match |  | 1167000 |  | 1167000 |  | 99.9 | [5 empty] | 99.9 |  |  | Non Federally-Regulated | 1992-09-28 |  |  |  | 2019-07-08
PVI Industries , LLC | PVI | 576 ESB 225A-E | Steam | Electricity | No Match | TRUE | FALSE | 3 |  |  |  | No Match | No Match | No Match | No Match | Other | No Match |  | No Match |  | 1966000 |  | 1966000 |  | 99.9 | [5 empty] | 99.9 |  |  | Non Federally-Regulated | 1992-09-28 |  |  |  | 2019-07-08
PVI Industries , LLC | PVI | 180 EWB 125A-E | Water | Electricity | No Match | TRUE | FALSE | 3 |  |  |  | No Match | No Match | No Match | No Match | Other | No Match |  | No Match |  | 614000 |  | 614000 |  | 99.9 | [5 empty] | 99.9 |  |  | Non Federally-Regulated | 1992-09-28 |  |  |  | 2019-07-08
PVI Industries , LLC | PVI | 270 ESB 150A-E | Steam | Electricity | No Match | TRUE | FALSE | 3 |  |  |  | No Match | No Match | No Match | No Match | Other | No Match |  | No Match |  | 922000 |  | 922000 |  | 99.9 | [5 empty] | 99.9 |  |  | Non Federally-Regulated | 1992-09-28 |  |  |  | 2019-07-08
PVI Industries , LLC | PVI | 288 EWB 150A-E | Water | Electricity | No Match | TRUE | FALSE | 3 |  |  |  | No Match | No Match | No Match | No Match | Other | No Match |  | No Match |  | 983000 |  | 983000 |  | 99.9 | [5 empty] | 99.9 |  |  | Non Federally-Regulated | 1992-09-28 |  |  |  | 2019-07-08
PVI Industries , LLC | PVI | 342 ESB 150A-E | Steam | Electricity | No Match | TRUE | FALSE | 3 |  |  |  | No Match | No Match | No Match | No Match | Other | No Match |  | No Match |  | 1167000 |  | 1167000 |  | 99.9 | [5 empty] | 99.9 |  |  | Non Federally-Regulated | 1992-09-28 |  |  |  | 2019-07-08
PVI Industries , LLC | PVI | 234 ESB 150A-E | Steam | Electricity | No Match | TRUE | FALSE | 3 |  |  |  | No Match | No Match | No Match | No Match | Other | No Match |  | No Match |  | 799000 |  | 799000 |  | 99.9 | [5 empty] | 99.9 |  |  | Non Federally-Regulated | 1992-09-28 |  |  |  | 2019-07-08
PVI Industries , LLC | PVI | 468 ESB 200A-E | Steam | Electricity | No Match | TRUE | FALSE | 3 |  |  |  | No Match | No Match | No Match | No Match | Other | No Match |  | No Match |  | 1597000 |  | 1597000 |  | 99.9 | [5 empty] | 99.9 |  |  | Non Federally-Regulated | 1992-09-28 |  |  |  | 2019-07-08
Aerco International | Aerco International | MLX454 | Water | LPG | Pressure | FALSE | FALSE | 1 |  |  |  | None | None | Condensing | Step Modulating | Other |  |  |  |  | 454000 | 418000 | 45000000 | 44100000 | 92 | 80 | 92 | [6 empty] | Federally-Regulated Commercial & Industrial Equipment | 2009-08-17 |  |  |  | 2019-07-08
Aerco International | Aerco International | BMK 2.0 LN | Water | Natural Gas | Injection Type | FALSE | FALSE | 1 |  |  |  |  | None | Condensing | Step Modulating | Other |  |  |  |  | 2000000 | 1846000 |  |  | 92.3 | 80 | 91 | [6 empty] | Federally-Regulated Commercial & Industrial Equipment | 2007-12-12 |  |  |  | 2019-07-08
Aerco International | Aerco International | MLX303 | Water | LPG | Pressure | FALSE | FALSE | 1 |  |  |  | None | None | Condensing | Step Modulating | Other |  |  |  |  | 303000 | 279000 | 45000000 | 44100000 | 92 | 80 | 92 | [6 empty] | Federally-Regulated Commercial & Industrial Equipment | 2009-08-17 |  |  |  | 2019-07-08
Aerco International | Aerco International | BMK 1.5 LN | Water | Natural Gas | Injection Type | FALSE | FALSE | 1 |  |  |  | None | None | Condensing | Step Modulating | Other |  |  |  |  | 1500000 | 1379000 |  |  | 93.9 | 80 | 91.9 | [6 empty] | Federally-Regulated Commercial & Industrial Equipment | 2008-04-14 |  |  |  | 2019-07-08
Aerco International | Aerco International | MLX606 | Water | LPG | Pressure | FALSE | FALSE | 1 |  |  |  | None | None | Condensing | Step Modulating | Other |  |  |  |  | 606000 | 558000 | 45000000 | 44100000 | 92 | 80 | 92 | [6 empty] | Federally-Regulated Commercial & Industrial Equipment | 2009-08-17 |  |  |  | 2019-07-08
Aerco International | Aerco International | BMK 3.0 LN | Water | Natural Gas | Injection Type | FALSE | FALSE | 1 |  |  |  |  | None | Condensing | Step Modulating | Other |  |  |  |  | 3000000 | 2856000 |  |  | 95.2 | 80 | 93.9 | [6 empty] | Federally-Regulated Commercial & Industrial Equipment | 2007-12-12 |  |  |  | 2019-07-08
Aerco International | Aerco International | MLX757 | Water | LPG | Pressure | FALSE | FALSE | 1 |  |  |  | None | None | Condensing | Step Modulating | Other |  |  |  |  | 757000 | 696000 | 45000000 | 44100000 | 92 | 80 | 92 | [6 empty] | Federally-Regulated Commercial & Industrial Equipment | 2009-08-17 |  |  |  | 2019-07-08
Ajax Boiler, Inc. | Ajax | SGOXFD-5000 | Steam | Natural Gas | Power | FALSE | FALSE | 3 |  |  |  | No Match | No Match | No Match | No Match | Other | No Match |  | No Match |  | 5000000 |  | 2500000 |  | 81 | 80 |  |  |  |  | 80 |  |  | Non Federally-Regulated | 1992-10-27 |  |  |  | 2019-07-08
Ajax Boiler, Inc. | Ajax | HFG12000W | Steam | Natural Gas | Power | FALSE | TRUE | 3 |  |  |  | No Match | No Match | No Match | No Match | Other | No Match |  | No Match |  | 12000000 |  | 4800000 |  | 80 | 80 |  |  |  |  | 80 |  |  | Federally-Regulated Commercial & Industrial Equipment | 1997-01-07 |  |  |  | 2019-07-08
Ajax Boiler, Inc. | Ajax | SFG125W | Steam | Natural Gas | Power | FALSE | TRUE | 3 |  |  |  | No Match | No Match | No Match | No Match | Other | No Match |  | No Match |  | 5250000 |  | 2200000 |  | 80 | 80 |  |  |  |  | 80 |  |  | Federally-Regulated Commercial & Industrial Equipment | 1997-01-07 |  |  |  | 2019-07-08
Ajax Boiler, Inc. | Ajax | OSGXFD2250 | Steam | Natural Gas | Power | FALSE | TRUE | 3 |  |  |  | No Match | No Match | No Match | No Match | Other | No Match |  | No Match |  | 2250000 |  | 1125000 |  | 81 | 80 |  |  |  |  | 80 |  |  | Non Federally-Regulated | 1992-10-27 |  |  |  | 2019-07-08
Ajax Boiler, Inc. | Ajax | OSGXFD1275 | Steam | Natural Gas | Power | FALSE | TRUE | 3 |  |  |  | No Match | No Match | No Match | No Match | Other | No Match |  | No Match |  | 1275000 |  | 637500 |  | 81 | 80 |  |  |  |  | 80 |  |  | Non Federally-Regulated | 1992-10-27 |  |  |  | 2019-07-08
Ajax Boiler, Inc. | Ajax | SRF90 | Steam | Natural Gas | Power | FALSE | TRUE | 1 |  |  |  | Draft Hood | Stack Damper | Non-Condensing | Two-Stage Modulating | Other | None |  | No Match |  | 3770000 | 3016000 | 3016000 | 2412800 | 80 | 80 | 79.2 | [6 empty] | Federally-Regulated Commercial & Industrial Equipment | 2007-08-15 |  |  |  | 2019-07-08
Ajax Boiler, Inc. | Ajax | OWGB3750 | Steam | Natural Gas | No Match | FALSE | TRUE | 3 |  |  |  | No Match | No Match | No Match | No Match | Other | No Match |  | No Match |  | 3750000 |  | 3750000 |  | 80 | 80 |  |  |  |  | 80 |  |  | Federally-Regulated Commercial & Industrial Equipment | 1996-02-29 |  |  |  | 2019-07-08
Ajax Boiler, Inc. | Ajax | OWGOFD450 | Steam | Natural Gas | Power | FALSE | TRUE | 3 |  |  |  | No Match | No Match | No Match | No Match | Other | No Match |  | No Match |  | 450000 |  | 225000 |  | 82 | 80 |  |  |  |  | 80 |  |  | Non Federally-Regulated | 1992-10-27 |  |  |  | 2019-07-08
Ajax Boiler, Inc. | Ajax | SGOXFD-4500 | Steam | Natural Gas | Power | FALSE | FALSE | 3 |  |  |  | No Match | No Match | No Match | No Match | Other | No Match |  | No Match |  | 4500000 |  | 2250000 |  | 81 | 80 |  |  |  |  | 80 |  |  | Non Federally-Regulated | 1992-10-27 |  |  |  | 2019-07-08
Ajax Boiler, Inc. | Ajax | WFG450W | Water | Natural Gas | Power | FALSE | TRUE | 3 |  |  |  | No Match | No Match | No Match | No Match | Other | No Match |  | No Match |  | 450000 |  | 325000 |  | 80 | 80 |  |  |  |  | 80 |  |  | Federally-Regulated Commercial & Industrial Equipment | 1997-01-07 |  |  |  | 2019-07-08
Ajax Boiler, Inc. | Ajax | DRF275 | Water | Natural Gas | Power | FALSE | TRUE | 1 |  |  |  | Draft Hood | Stack Damper | Non-Condensing | Two-Stage Modulating | Other | None |  |  |  | 11500000 | 9200000 | 9200000 | 7360000 | 80 | 80 | 79.2 | [6 empty] | Federally-Regulated Commercial & Industrial Equipment | 2007-08-15 |  |  |  | 2019-07-08
Ajax Boiler, Inc. | Ajax | SGX-SGXB-2750-D | Steam | Natural Gas | No Match | FALSE | FALSE | 3 |  |  |  | No Match | No Match | No Match | No Match | Other | No Match |  | No Match |  | 2750000 |  | 2750000 |  | 80 | 80 |  |  |  |  | 80 |  |  | Federally-Regulated Commercial & Industrial Equipment | 1996-02-29 |  |  |  | 2019-07-08
Ajax Boiler, Inc. | Ajax | WNG1050W | Water | Natural Gas | No Match | FALSE | TRUE | 3 |  |  |  | No Match | No Match | No Match | No Match | Other | No Match |  | No Match |  | 1050000 |  | 525000 |  | 80 | 80 |  |  |  |  | 80 |  |  | Federally-Regulated Commercial & Industrial Equipment | 1997-01-07 |  |  |  | 2019-07-08
Ajax Boiler, Inc. | Ajax | XFG2000W | Water | Natural Gas | Power | FALSE | TRUE | 3 |  |  |  | No Match | No Match | No Match | No Match | Other | No Match |  | No Match |  | 2000000 |  | 800000 |  | 80 | 80 |  |  |  |  | 80 |  |  | Federally-Regulated Commercial & Industrial Equipment | 1997-01-07 |  |  |  | 2019-07-08
Ajax Boiler, Inc. | Ajax | WRF12600 | Water | Natural Gas | Power | FALSE | TRUE | 1 |  |  |  | Draft Hood | Stack Damper | Non-Condensing | Two-Stage Modulating | Other | None |  | No Match |  | 12600000 | 10710000 | 10710000 | 9103500 | 85 | 80 | 84.2 | [6 empty] | Federally-Regulated Commercial & Industrial Equipment | 2007-08-15 |  |  |  | 2019-07-08
Ajax Boiler, Inc. | Ajax | WEO-3000 | Water | Oil | Power | FALSE | FALSE | 3 |  |  |  | No Match | No Match | No Match | No Match | Other | No Match |  | No Match |  | 2850000 |  | 1200000 |  | 85 | 83 |  |  |  |  | 82 |  |  | Federally-Regulated Commercial & Industrial Equipment | 1996-03-13 |  |  |  | 2019-07-08
Ajax Boiler, Inc. | Ajax | WFG3500W | Water | Natural Gas | Power | FALSE | TRUE | 3 |  |  |  | No Match | No Match | No Match | No Match | Other | No Match |  | No Match |  | 3500000 |  | 1400000 |  | 80 | 80 |  |  |  |  | 80 |  |  | Federally-Regulated Commercial & Industrial Equipment | 1997-01-07 |  |  |  | 2019-07-08
Ajax Boiler, Inc. | Ajax | SGXB-9500-D | Steam | Natural Gas | No Match | FALSE | FALSE | 3 |  |  |  | No Match | No Match | No Match | No Match | Other | No Match |  | No Match |  | 9500000 |  | 9500000 |  | 80 | 80 |  |  |  |  | 80 |  |  | Federally-Regulated Commercial & Industrial Equipment | 1996-02-29 |  |  |  | 2019-07-08
Ajax Boiler, Inc. | Ajax | XFG8000W | Water | Natural Gas | Power | FALSE | TRUE | 3 |  |  |  | No Match | No Match | No Match | No Match | Other | No Match |  | No Match |  | 8000000 |  | 3200000 |  | 80 | 80 |  |  |  |  | 80 |  |  | Federally-Regulated Commercial & Industrial Equipment | 1997-01-07 |  |  |  | 2019-07-08
Ajax Boiler, Inc. | Ajax | DRF12 | Water | Natural Gas | Power | FALSE | TRUE | 1 |  |  |  | Draft Hood | Stack Damper | Non-Condensing | Two-Stage Modulating | Other | None |  | No Match |  | 525000 | 420000 | 420000 | 336000 | 80 | 80 | 79.2 | [6 empty] | Federally-Regulated Commercial & Industrial Equipment | 2007-08-15 |  |  |  | 2019-07-08
Ajax Boiler, Inc. | Ajax | WRP2100 | Water | Natural Gas | Power | FALSE | TRUE | 1 |  |  |  | Draft Hood | Stack Damper | Non-Condensing | Two-Stage Modulating | Other | None |  | No Match |  | 2000000 | 1640000 | 1640000 | 1344800 | 82 | 80 | 81.2 | [6 empty] | Federally-Regulated Commercial & Industrial Equipment | 2007-08-15 |  |  |  | 2019-07-08
Ajax Boiler, Inc. | Ajax | WGOFD-600 | Steam | Natural Gas | Power | FALSE | FALSE | 3 |  |  |  | No Match | No Match | No Match | No Match | Other | No Match |  | No Match |  | 600000 |  | 300000 |  | 82 | 80 |  |  |  |  | 80 |  |  | Non Federally-Regulated | 1992-10-27 |  |  |  | 2019-07-08
Ajax Boiler, Inc. | Ajax | WGB-14000 | Water | Natural Gas | No Match | FALSE | FALSE | 3 |  |  |  | No Match | No Match | No Match | No Match | Other | No Match |  | No Match |  | 14000000 |  | 14000000 |  | 80 | 80 |  |  |  |  | 80 |  |  | Federally-Regulated Commercial & Industrial Equipment | 1996-02-29 |  |  |  | 2019-07-08
Ajax Boiler, Inc. | Ajax | HNG3500W | Steam | Natural Gas | No Match | FALSE | TRUE | 3 |  |  |  | No Match | No Match | No Match | No Match | Other | No Match |  | No Match |  | 3500000 |  | 1750000 |  | 80 | 80 |  |  |  |  | 80 |  |  | Federally-Regulated Commercial & Industrial Equipment | 1997-01-07 |  |  |  | 2019-07-08
Ajax Boiler, Inc. | Ajax | OWGOFD3000 | Steam | Natural Gas | Power | FALSE | TRUE | 3 |  |  |  | No Match | No Match | No Match | No Match | Other | No Match |  | No Match |  | 3000000 |  | 1500000 |  | 82 | 80 |  |  |  |  | 80 |  |  | Non Federally-Regulated | 1992-10-27 |  |  |  | 2019-07-08
Ajax Boiler, Inc. | Ajax | SFG10W | Steam | Natural Gas | Power | FALSE | TRUE | 3 |  |  |  | No Match | No Match | No Match | No Match | Other | No Match |  | No Match |  | 418000 |  | 300000 |  | 80 | 80 |  |  |  |  | 80 |  |  | Federally-Regulated Commercial & Industrial Equipment | 1997-01-07 |  |  |  | 2019-07-08
Ajax Boiler, Inc. | Ajax | WGXFD-4250 | Steam | Natural Gas | Power | FALSE | FALSE | 3 |  |  |  | No Match | No Match | No Match | No Match | Other | No Match |  | No Match |  | 4250000 |  | 2125000 |  | 82 | 80 |  |  |  |  | 80 |  |  | Non Federally-Regulated | 1992-10-27 |  |  |  | 2019-07-08
Ajax Boiler, Inc. | Ajax | HRF60 | Steam | Natural Gas | Power | FALSE | TRUE | 1 |  |  |  | Draft Hood | Stack Damper | Non-Condensing | Two-Stage Modulating | Other | None |  | No Match |  | 2500000 | 2000000 | 2000000 | 1600000 | 80 | 80 | 79.2 | [6 empty] | Federally-Regulated Commercial & Industrial Equipment | 2007-08-15 |  |  |  | 2019-07-08
Ajax Boiler, Inc. | Ajax | A250 | Water | Natural Gas | Luminous | FALSE | FALSE | 1 |  |  |  | None | None | Condensing | Step Modulating | Copper | None |  |  |  | 2500000 | 2325000 | 625000 | 606250 | 93 | 80 | 92 | [6 empty] | Federally-Regulated Commercial & Industrial Equipment | 2007-08-15 |  |  |  | 2019-07-08
Ajax Boiler, Inc. | Ajax | WEC3750W | Water | Combo (Natural Gas & Oil) | Power | FALSE | TRUE | 3 |  |  |  | No Match | No Match | No Match | No Match | Other | No Match |  | No Match |  | 3560000 |  | 1500000 |  | 85 | 80 |  |  |  |  | 80 |  |  | Federally-Regulated Commercial & Industrial Equipment | 1997-01-07 |  |  |  | 2019-07-08
Ajax Boiler, Inc. | Ajax | HRF70 | Steam | Natural Gas | Power | FALSE | TRUE | 1 |  |  |  | Draft Hood | Stack Damper | Non-Condensing | Two-Stage Modulating | Other | None |  | No Match |  | 3000000 | 2400000 | 2400000 | 1920000 | 80 | 80 | 79.2 | [6 empty] | Federally-Regulated Commercial & Industrial Equipment | 2007-08-15 |  |  |  | 2019-07-08
Ajax Boiler, Inc. | Ajax | OSGOXFD2250 | Steam | Natural Gas | Power | FALSE | TRUE | 3 |  |  |  | No Match | No Match | No Match | No Match | Other | No Match |  | No Match |  | 2250000 |  | 1125000 |  | 81 | 80 |  |  |  |  | 80 |  |  | Non Federally-Regulated | 1992-10-27 |  |  |  | 2019-07-08
Ajax Boiler, Inc. | Ajax | XNG1125W | Water | Natural Gas | No Match | FALSE | TRUE | 3 |  |  |  | No Match | No Match | No Match | No Match | Other | No Match |  | No Match |  | 1125000 |  | 562500 |  | 80 | 80 |  |  |  |  | 80 |  |  | Federally-Regulated Commercial & Industrial Equipment | 1997-01-07 |  |  |  | 2019-07-08
Ajax Boiler, Inc. | Ajax | XNG11000W | Water | Natural Gas | No Match | FALSE | TRUE | 3 |  |  |  | No Match | No Match | No Match | No Match | Other | No Match |  | No Match |  | 11000000 |  | 5500000 |  | 80 | 80 |  |  |  |  | 80 |  |  | Federally-Regulated Commercial & Industrial Equipment | 1997-01-07 |  |  |  | 2019-07-08
Ajax Boiler, Inc. | Ajax | OSGOXFD8500 | Steam | Natural Gas | Power | FALSE | TRUE | 3 |  |  |  | No Match | No Match | No Match | No Match | Other | No Match |  | No Match |  | 8500000 |  | 4250000 |  | 81 | 80 |  |  |  |  | 80 |  |  | Non Federally-Regulated | 1992-10-27 |  |  |  | 2019-07-08
Ajax Boiler, Inc. | Ajax | HRF90 | Steam | Natural Gas | Power | FALSE | TRUE | 1 |  |  |  | Draft Hood | Stack Damper | Non-Condensing | Two-Stage Modulating | Other | None |  |  |  | 3770000 | 3016000 | 3016000 | 2412800 | 80 | 80 | 79.2 | [6 empty] | Federally-Regulated Commercial & Industrial Equipment | 2007-08-15 |  |  |  | 2019-07-08
Ajax Boiler, Inc. | Ajax | OWGOFD4500 | Steam | Natural Gas | Power | FALSE | TRUE | 3 |  |  |  | No Match | No Match | No Match | No Match | Other | No Match |  | No Match |  | 4500000 |  | 2250000 |  | 82 | 80 |  |  |  |  | 80 |  |  | Non Federally-Regulated | 1992-10-27 |  |  |  | 2019-07-08
Ajax Boiler, Inc. | Ajax | WGXFD-1750 | Steam | Natural Gas | Power | FALSE | FALSE | 3 |  |  |  | No Match | No Match | No Match | No Match | Other | No Match |  | No Match |  | 1750000 |  | 875000 |  | 82 | 80 |  |  |  |  | 80 |  |  | Non Federally-Regulated | 1992-10-27 |  |  |  | 2019-07-08
Ajax Boiler, Inc. | Ajax | WGXB-9500-D | Steam | Natural Gas | No Match | FALSE | FALSE | 3 |  |  |  | No Match | No Match | No Match | No Match | Other | No Match |  | No Match |  | 9500000 |  | 4750000 |  | 82 | 80 |  |  |  |  | 80 |  |  | Non Federally-Regulated | 1992-10-27 |  |  |  | 2019-07-08
Ajax Boiler, Inc. | Ajax | OSGOXFD300 | Steam | Natural Gas | Power | FALSE | TRUE | 3 |  |  |  | No Match | No Match | No Match | No Match | Other | No Match |  | No Match |  | 300000 |  | 300000 |  | 81 | 80 |  |  |  |  | 81 |  |  | Federally-Regulated Commercial & Industrial Equipment | 1996-02-29 |  |  |  | 2019-07-08
Ajax Boiler, Inc. | Ajax | HRPG60 | Steam | Natural Gas | Power | FALSE | TRUE | 1 |  |  |  | Draft Hood | Stack Damper | Non-Condensing | Two-Stage Modulating | Other | None |  | No Match |  | 2500000 | 2000000 | 2000000 | 1600000 | 80 | 80 | 79.2 | [6 empty] | Federally-Regulated Commercial & Industrial Equipment | 2007-08-15 |  |  |  | 2019-07-08
Ajax Boiler, Inc. | Ajax | DRF17 | Water | Natural Gas | Power | FALSE | TRUE | 1 |  |  |  | Draft Hood | Stack Damper | Non-Condensing | Two-Stage Modulating | Other | None |  | No Match |  | 735000 | 588000 | 588000 | 470400 | 80 | 80 | 79.2 | [6 empty] | Federally-Regulated Commercial & Industrial Equipment | 2007-08-15 |  |  |  | 2019-07-08
Ajax Boiler, Inc. | Ajax | WEG450W | Water | Natural Gas | Power | FALSE | TRUE | 3 |  |  |  | No Match | No Match | No Match | No Match | Other | No Match |  | No Match |  | 428000 |  | 325000 |  | 85 | 80 |  |  |  |  | 80 |  |  | Federally-Regulated Commercial & Industrial Equipment | 1997-01-07 |  |  |  | 2019-07-08
Ajax Boiler, Inc. | Ajax | HNG1125W | Steam | Natural Gas | No Match | FALSE | TRUE | 3 |  |  |  | No Match | No Match | No Match | No Match | Other | No Match |  | No Match |  | 1125000 |  | 562500 |  | 80 | 80 |  |  |  |  | 80 |  |  | Federally-Regulated Commercial & Industrial Equipment | 1997-01-07 |  |  |  | 2019-07-08
Ajax Boiler, Inc. | Ajax | WGXFD-2000 | Steam | Natural Gas | Power | FALSE | FALSE | 3 |  |  |  | No Match | No Match | No Match | No Match | Other | No Match |  | No Match |  | 2000000 |  | 1000000 |  | 82 | 80 |  |  |  |  | 80 |  |  | Non Federally-Regulated | 1992-10-27 |  |  |  | 2019-07-08
Ajax Boiler, Inc. | Ajax | SGX-SGXB-1750-D | Steam | Natural Gas | No Match | FALSE | FALSE | 3 |  |  |  | No Match | No Match | No Match | No Match | Other | No Match |  | No Match |  | 1750000 |  | 1750000 |  | 80 | 80 |  |  |  |  | 80 |  |  | Federally-Regulated Commercial & Industrial Equipment | 1996-02-29 |  |  |  | 2019-07-08
Ajax Boiler, Inc. | Ajax | XNG6500W | Water | Natural Gas | No Match | FALSE | TRUE | 3 |  |  |  | No Match | No Match | No Match | No Match | Other | No Match |  | No Match |  | 6500000 |  | 3250000 |  | 80 | 80 |  |  |  |  | 80 |  |  | Federally-Regulated Commercial & Industrial Equipment | 1997-01-07 |  |  |  | 2019-07-08
Ajax Boiler, Inc. | Ajax | WRF1750 | Water | Natural Gas | Power | FALSE | TRUE | 1 |  |  |  | Draft Hood | Stack Damper | Non-Condensing | Two-Stage Modulating | Other | None |  | No Match |  | 1700000 | 1487500 | 1487500 | 126375 | 85 | 80 | 84.2 | [6 empty] | Federally-Regulated Commercial & Industrial Equipment | 2007-08-15 |  |  |  | 2019-07-08
Ajax Boiler, Inc. | Ajax | WFG11500W | Water | Natural Gas | Power | FALSE | TRUE | 3 |  |  |  | No Match | No Match | No Match | No Match | Other | No Match |  | No Match |  | 11500000 |  | 4600000 |  | 80 | 80 |  |  |  |  | 80 |  |  | Federally-Regulated Commercial & Industrial Equipment | 1997-01-07 |  |  |  | 2019-07-08
Ajax Boiler, Inc. | Ajax | WNG4250W | Water | Natural Gas | No Match | FALSE | TRUE | 3 |  |  |  | No Match | No Match | No Match | No Match | Other | No Match |  | No Match |  | 4250000 |  | 2125000 |  | 80 | 80 |  |  |  |  | 80 |  |  | Federally-Regulated Commercial & Industrial Equipment | 1997-01-07 |  |  |  | 2019-07-08
Ajax Boiler, Inc. | Ajax | SGXFD-6000 | Steam | Natural Gas | Power | FALSE | FALSE | 3 |  |  |  | No Match | No Match | No Match | No Match | Other | No Match |  | No Match |  | 6000000 |  | 3000000 |  | 81 | 80 |  |  |  |  | 80 |  |  | Non Federally-Regulated | 1992-10-27 |  |  |  | 2019-07-08
Ajax Boiler, Inc. | Ajax | OSGXH600 | Steam | Natural Gas | No Match | FALSE | TRUE | 3 |  |  |  | No Match | No Match | No Match | No Match | Other | No Match |  | No Match |  | 600000 |  | 600000 |  | 80 | 80 |  |  |  |  | 80 |  |  | Federally-Regulated Commercial & Industrial Equipment | 1996-02-29 |  |  |  | 2019-07-08
Ajax Boiler, Inc. | Ajax | HNG8000W | Steam | Natural Gas | No Match | FALSE | TRUE | 3 |  |  |  | No Match | No Match | No Match | No Match | Other | No Match |  | No Match |  | 8000000 |  | 4000000 |  | 80 | 80 |  |  |  |  | 80 |  |  | Federally-Regulated Commercial & Industrial Equipment | 1997-01-07 |  |  |  | 2019-07-08
Ajax Boiler, Inc. | Ajax | OSGX2250 | Steam | Natural Gas | No Match | FALSE | TRUE | 3 |  |  |  | No Match | No Match | No Match | No Match | Other | No Match |  | No Match |  | 2250000 |  | 2250000 |  | 80 | 80 |  |  |  |  | 80 |  |  | Federally-Regulated Commercial & Industrial Equipment | 1996-02-29 |  |  |  | 2019-07-08
Ajax Boiler, Inc. | Ajax | WEO-600 | Water | Oil | Power | FALSE | FALSE | 3 |  |  |  | No Match | No Match | No Match | No Match | Other | No Match |  | No Match |  | 570000 |  | 400000 |  | 85 | 83 |  |  |  |  | 82 |  |  | Federally-Regulated Commercial & Industrial Equipment | 1996-03-13 |  |  |  | 2019-07-08
Ajax Boiler, Inc. | Ajax | OSGXFD4750 | Steam | Natural Gas | Power | FALSE | TRUE | 3 |  |  |  | No Match | No Match | No Match | No Match | Other | No Match |  | No Match |  | 4750000 |  | 2375000 |  | 81 | 80 |  |  |  |  | 80 |  |  | Non Federally-Regulated | 1992-10-27 |  |  |  | 2019-07-08
Ajax Boiler, Inc. | Ajax | SFG150W | Steam | Natural Gas | Power | FALSE | TRUE | 3 |  |  |  | No Match | No Match | No Match | No Match | Other | No Match |  | No Match |  | 6300000 |  | 2600000 |  | 80 | 80 |  |  |  |  | 80 |  |  | Federally-Regulated Commercial & Industrial Equipment | 1997-01-07 |  |  |  | 2019-07-08
Ajax Boiler, Inc. | Ajax | OWGFD1125 | Steam | Natural Gas | Power | FALSE | TRUE | 3 |  |  |  | No Match | No Match | No Match | No Match | Other | No Match |  | No Match |  | 1125000 |  | 562500 |  | 82 | 80 |  |  |  |  | 80 |  |  | Non Federally-Regulated | 1992-10-27 |  |  |  | 2019-07-08
Ajax Boiler, Inc. | Ajax | XNG3500W | Water | Natural Gas | No Match | FALSE | TRUE | 3 |  |  |  | No Match | No Match | No Match | No Match | Other | No Match |  | No Match |  | 3500000 |  | 1750000 |  | 80 | 80 |  |  |  |  | 80 |  |  | Federally-Regulated Commercial & Industrial Equipment | 1997-01-07 |  |  |  | 2019-07-08
Ajax Boiler, Inc. | Ajax | HFG14000W | Steam | Natural Gas | Power | FALSE | TRUE | 3 |  |  |  | No Match | No Match | No Match | No Match | Other | No Match |  | No Match |  | 14000000 |  | 5600000 |  | 80 | 80 |  |  |  |  | 80 |  |  | Federally-Regulated Commercial & Industrial Equipment | 1997-01-07 |  |  |  | 2019-07-08
Ajax Boiler, Inc. | Ajax | DFG350W | Water | Natural Gas | Power | FALSE | TRUE | 3 |  |  |  | No Match | No Match | No Match | No Match | Other | No Match |  | No Match |  | 14700000 |  | 5800000 |  | 80 | 80 |  |  |  |  | 80 |  |  | Federally-Regulated Commercial & Industrial Equipment | 1997-01-07 |  |  |  | 2019-07-08
Ajax Boiler, Inc. | Ajax | DRPG25 | Water | Natural Gas | Power | FALSE | TRUE | 1 |  |  |  | Draft Hood | Stack Damper | Non-Condensing | Two-Stage Modulating | Other | None |  | No Match |  | 1000000 | 800000 | 800000 | 640000 | 80 | 80 | 79.2 | [6 empty] | Federally-Regulated Commercial & Industrial Equipment | 2007-08-15 |  |  |  | 2019-07-08
Ajax Boiler, Inc. | Ajax | OWGB6000 | Steam | Natural Gas | No Match | FALSE | TRUE | 3 |  |  |  | No Match | No Match | No Match | No Match | Other | No Match |  | No Match |  | 6000000 |  | 6000000 |  | 80 | 80 |  |  |  |  | 80 |  |  | Federally-Regulated Commercial & Industrial Equipment | 1996-02-29 |  |  |  | 2019-07-08
Ajax Boiler, Inc. | Ajax | WFG800W | Water | Natural Gas | Power | FALSE | TRUE | 3 |  |  |  | No Match | No Match | No Match | No Match | Other | No Match |  | No Match |  | 800000 |  | 500000 |  | 80 | 80 |  |  |  |  | 80 |  |  | Federally-Regulated Commercial & Industrial Equipment | 1997-01-07 |  |  |  | 2019-07-08
Ajax Boiler, Inc. | Ajax | WGX-WGXB-750-D | Steam | Natural Gas | No Match | FALSE | FALSE | 3 |  |  |  | No Match | No Match | No Match | No Match | Other | No Match |  | No Match |  | 750000 |  | 750000 |  | 80 | 80 |  |  |  |  | 80 |  |  | Federally-Regulated Commercial & Industrial Equipment | 1996-02-29 |  |  |  | 2019-07-08
Ajax Boiler, Inc. | Ajax | WEC2000W | Water | Combo (Natural Gas & Oil) | Power | FALSE | TRUE | 3 |  |  |  | No Match | No Match | No Match | No Match | Other | No Match |  | No Match |  | 1900000 |  | 800000 |  | 85 | 80 |  |  |  |  | 80 |  |  | Federally-Regulated Commercial & Industrial Equipment | 1997-01-07 |  |  |  | 2019-07-08
Ajax Boiler, Inc. | Ajax | WGFD-450 | Steam | Natural Gas | Power | FALSE | FALSE | 3 |  |  |  | No Match | No Match | No Match | No Match | Other | No Match |  | No Match |  | 450000 |  | 225000 |  | 82 | 80 |  |  |  |  | 80 |  |  | Non Federally-Regulated | 1992-10-27 |  |  |  | 2019-07-08
Ajax Boiler, Inc. | Ajax | OWGOFD2000 | Steam | Natural Gas | Power | FALSE | TRUE | 3 |  |  |  | No Match | No Match | No Match | No Match | Other | No Match |  | No Match |  | 2000000 |  | 1000000 |  | 82 | 80 |  |  |  |  | 80 |  |  | Non Federally-Regulated | 1992-10-27 |  |  |  | 2019-07-08
Ajax Boiler, Inc. | Ajax | WNG525W | Water | Natural Gas | No Match | FALSE | TRUE | 3 |  |  |  | No Match | No Match | No Match | No Match | Other | No Match |  | No Match |  | 525000 |  | 262500 |  | 80 | 80 |  |  |  |  | 80 |  |  | Federally-Regulated Commercial & Industrial Equipment | 1997-01-07 |  |  |  | 2019-07-08
Ajax Boiler, Inc. | Ajax | SRLG50 | Steam | Natural Gas | Power | FALSE | TRUE | 1 |  |  |  | Draft Hood | Stack Damper | Non-Condensing | Two-Stage Modulating | Other | None |  | No Match |  | 2000000 | 1600000 | 1600000 | 1280000 | 80 | 80 | 79.2 | [6 empty] | Federally-Regulated Commercial & Industrial Equipment | 2007-08-15 |  |  |  | 2019-07-08
Ajax Boiler, Inc. | Ajax | SRF30 | Steam | Natural Gas | Power | FALSE | TRUE | 1 |  |  |  | Draft Hood | Stack Damper | Non-Condensing | Two-Stage Modulating | Other | None |  | No Match |  | 1250000 | 1000000 | 1000000 | 800000 | 80 | 80 | 79.2 | [6 empty] | Federally-Regulated Commercial & Industrial Equipment | 2007-08-15 |  |  |  | 2019-07-08
Ajax Boiler, Inc. | Ajax | OWGB1500 | Steam | LPG | No Match | FALSE | TRUE | 3 |  |  |  | No Match | No Match | No Match | No Match | Other | No Match |  | No Match |  | 1500000 |  | 1500000 |  | 80 | 80 |  |  |  |  | 80 |  |  | Federally-Regulated Commercial & Industrial Equipment | 1996-02-29 |  |  |  | 2019-07-08
Ajax Boiler, Inc. | Ajax | WNG13500W | Water | Natural Gas | No Match | FALSE | TRUE | 3 |  |  |  | No Match | No Match | No Match | No Match | Other | No Match |  | No Match |  | 13500000 |  | 6750000 |  | 80 | 80 |  |  |  |  | 80 |  |  | Federally-Regulated Commercial & Industrial Equipment | 1997-01-07 |  |  |  | 2019-07-08
Ajax Boiler, Inc. | Ajax | WGB-13000 | Water | Natural Gas | No Match | FALSE | FALSE | 3 |  |  |  | No Match | No Match | No Match | No Match | Other | No Match |  | No Match |  | 13000000 |  | 13000000 |  | 80 | 80 |  |  |  |  | 80 |  |  | Federally-Regulated Commercial & Industrial Equipment | 1996-02-29 |  |  |  | 2019-07-08
Ajax Boiler, Inc. | Ajax | WGXFD-8500 | Steam | Natural Gas | Power | FALSE | FALSE | 3 |  |  |  | No Match | No Match | No Match | No Match | Other | No Match |  | No Match |  | 8500000 |  | 4250000 |  | 82 | 80 |  |  |  |  | 80 |  |  | Non Federally-Regulated | 1992-10-27 |  |  |  | 2019-07-08
Ajax Boiler, Inc. | Ajax | WNG400W | Water | Natural Gas | No Match | FALSE | TRUE | 3 |  |  |  | No Match | No Match | No Match | No Match | Other | No Match |  | No Match |  | 400000 |  | 200000 |  | 80 | 80 |  |  |  |  | 80 |  |  | Federally-Regulated Commercial & Industrial Equipment | 1997-01-07 |  |  |  | 2019-07-08
Ajax Boiler, Inc. | Ajax | WGFD-600 | Steam | Natural Gas | Power | FALSE | FALSE | 3 |  |  |  | No Match | No Match | No Match | No Match | Other | No Match |  | No Match |  | 600000 |  | 300000 |  | 82 | 80 |  |  |  |  | 80 |  |  | Non Federally-Regulated | 1992-10-27 |  |  |  | 2019-07-08
Ajax Boiler, Inc. | Ajax | HNG10500W | Steam | Natural Gas | No Match | FALSE | TRUE | 3 |  |  |  | No Match | No Match | No Match | No Match | Other | No Match |  | No Match |  | 10500000 |  | 5250000 |  | 80 | 80 |  |  |  |  | 80 |  |  | Federally-Regulated Commercial & Industrial Equipment | 1997-01-07 |  |  |  | 2019-07-08
Ajax Boiler, Inc. | Ajax | WEC3500W | Water | Combo (Natural Gas & Oil) | Power | FALSE | TRUE | 3 |  |  |  | No Match | No Match | No Match | No Match | Other | No Match |  | No Match |  | 3330000 |  | 1400000 |  | 85 | 80 |  |  |  |  | 80 |  |  | Federally-Regulated Commercial & Industrial Equipment | 1997-01-07 |  |  |  | 2019-07-08
Ajax Boiler, Inc. | Ajax | XNG7000W | Water | Natural Gas | No Match | FALSE | TRUE | 3 |  |  |  | No Match | No Match | No Match | No Match | Other | No Match |  | No Match |  | 7000000 |  | 3500000 |  | 80 | 80 |  |  |  |  | 80 |  |  | Federally-Regulated Commercial & Industrial Equipment | 1997-01-07 |  |  |  | 2019-07-08
Ajax Boiler, Inc. | Ajax | WEG4500W | Water | Natural Gas | Power | FALSE | TRUE | 3 |  |  |  | No Match | No Match | No Match | No Match | Other | No Match |  | No Match |  | 4280000 |  | 1800000 |  | 85 | 80 |  |  |  |  | 80 |  |  | Federally-Regulated Commercial & Industrial Equipment | 1997-01-07 |  |  |  | 2019-07-08
Ajax Boiler, Inc. | Ajax | OWGFD6000 | Steam | Natural Gas | Power | FALSE | TRUE | 3 |  |  |  | No Match | No Match | No Match | No Match | Other | No Match |  | No Match |  | 6000000 |  | 3000000 |  | 82 | 80 |  |  |  |  | 80 |  |  | Non Federally-Regulated | 1992-10-27 |  |  |  | 2019-07-08
Ajax Boiler, Inc. | Ajax | WGOXFD-525 | Steam | Natural Gas | Power | FALSE | FALSE | 3 |  |  |  | No Match | No Match | No Match | No Match | Other | No Match |  | No Match |  | 525000 |  | 262500 |  | 82 | 80 |  |  |  |  | 80 |  |  | Non Federally-Regulated | 1992-10-27 |  |  |  | 2019-07-08
Ajax Boiler, Inc. | Ajax | OSGXH850 | Steam | Natural Gas | No Match | FALSE | TRUE | 3 |  |  |  | No Match | No Match | No Match | No Match | Other | No Match |  | No Match |  | 850000 |  | 850000 |  | 80 | 80 |  |  |  |  | 80 |  |  | Federally-Regulated Commercial & Industrial Equipment | 1996-02-29 |  |  |  | 2019-07-08
Ajax Boiler, Inc. | Ajax | WGOXFD-4000 | Steam | Natural Gas | Power | FALSE | FALSE | 3 |  |  |  | No Match | No Match | No Match | No Match | Other | No Match |  | No Match |  | 4000000 |  | 2000000 |  | 82 | 80 |  |  |  |  | 80 |  |  | Non Federally-Regulated | 1992-10-27 |  |  |  | 2019-07-08
Ajax Boiler, Inc. | Ajax | SGXB-9000-D | Steam | Natural Gas | No Match | FALSE | FALSE | 3 |  |  |  | No Match | No Match | No Match | No Match | Other | No Match |  | No Match |  | 9000000 |  | 9000000 |  | 80 | 80 |  |  |  |  | 80 |  |  | Federally-Regulated Commercial & Industrial Equipment | 1996-02-29 |  |  |  | 2019-07-08
Ajax Boiler, Inc. | Ajax | OWGB7500 | Steam | Natural Gas | No Match | FALSE | TRUE | 3 |  |  |  | No Match | No Match | No Match | No Match | Other | No Match |  | No Match |  | 7500000 |  | 7500000 |  | 80 | 80 |  |  |  |  | 80 |  |  | Federally-Regulated Commercial & Industrial Equipment | 1996-02-29 |  |  |  | 2019-07-08
Ajax Boiler, Inc. | Ajax | B15E0 | Water | Natural Gas | Luminous | FALSE | TRUE | 1 |  |  |  | None | None | Non-Condensing | Step Modulating | Copper | Single-Speed | 0.75 | No Match |  | 1500000 | 1200000 | 1200000 | 960000 | 80 | 80 | 79.2 | [6 empty] | Federally-Regulated Commercial & Industrial Equipment | 2007-08-15 |  |  |  | 2019-07-08
Ajax Boiler, Inc. | Ajax | WNG10000W | Water | Natural Gas | No Match | FALSE | TRUE | 3 |  |  |  | No Match | No Match | No Match | No Match | Other | No Match |  | No Match |  | 10000000 |  | 5000000 |  | 80 | 80 |  |  |  |  | 80 |  |  | Federally-Regulated Commercial & Industrial Equipment | 1997-01-07 |  |  |  | 2019-07-08
Ajax Boiler, Inc. | Ajax | WGX-WGXB-2000-D | Steam | Natural Gas | No Match | FALSE | FALSE | 3 |  |  |  | No Match | No Match | No Match | No Match | Other | No Match |  | No Match |  | 2000000 |  | 2000000 |  | 80 | 80 |  |  |  |  | 80 |  |  | Federally-Regulated Commercial & Industrial Equipment | 1996-02-29 |  |  |  | 2019-07-08
Ajax Boiler, Inc. | Ajax | DRF100 | Water | Natural Gas | Power | FALSE | TRUE | 1 |  |  |  | Draft Hood | Stack Damper | Non-Condensing | Two-Stage Modulating | Other | None |  | No Match |  | 4200000 | 3360000 | 3360000 | 2688000 | 80 | 80 | 79.2 | [6 empty] | Federally-Regulated Commercial & Industrial Equipment | 2007-08-15 |  |  |  | 2019-07-08
Ajax Boiler, Inc. | Ajax | SGX-SGXB-5500-D | Steam | Natural Gas | No Match | FALSE | FALSE | 3 |  |  |  | No Match | No Match | No Match | No Match | Other | No Match |  | No Match |  | 5500000 |  | 5500000 |  | 80 | 80 |  |  |  |  | 80 |  |  | Federally-Regulated Commercial & Industrial Equipment | 1996-02-29 |  |  |  | 2019-07-08
Ajax Boiler, Inc. | Ajax | OWG900 | Steam | Natural Gas | No Match | FALSE | TRUE | 3 |  |  |  | No Match | No Match | No Match | No Match | Other | No Match |  | No Match |  | 900000 |  | 900000 |  | 80 | 80 |  |  |  |  | 80 |  |  | Federally-Regulated Commercial & Industrial Equipment | 1996-02-29 |  |  |  | 2019-07-08
Ajax Boiler, Inc. | Ajax | HFG3500W | Steam | Natural Gas | Power | FALSE | TRUE | 3 |  |  |  | No Match | No Match | No Match | No Match | Other | No Match |  | No Match |  | 3500000 |  | 1400000 |  | 80 | 80 |  |  |  |  | 80 |  |  | Federally-Regulated Commercial & Industrial Equipment | 1997-01-07 |  |  |  | 2019-07-08
Ajax Boiler, Inc. | Ajax | WEG5500W | Water | Natural Gas | Power | FALSE | TRUE | 3 |  |  |  | No Match | No Match | No Match | No Match | Other | No Match |  | No Match |  | 5230000 |  | 2200000 |  | 85 | 80 |  |  |  |  | 80 |  |  | Federally-Regulated Commercial & Industrial Equipment | 1997-01-07 |  |  |  | 2019-07-08
Ajax Boiler, Inc. | Ajax | DFG60W | Water | Natural Gas | Power | FALSE | TRUE | 3 |  |  |  | No Match | No Match | No Match | No Match | Other | No Match |  | No Match |  | 2500000 |  | 1000000 |  | 80 | 80 |  |  |  |  | 80 |  |  | Federally-Regulated Commercial & Industrial Equipment | 1997-01-07 |  |  |  | 2019-07-08
Ajax Boiler, Inc. | Ajax | WRPG5250 | Water | Natural Gas | Power | FALSE | TRUE | 1 |  |  |  | Draft Hood | Stack Damper | Non-Condensing | Two-Stage Modulating | Other | None |  | No Match |  | 5250000 | 4305000 | 4305000 | 3530100 | 82 | 80 | 81.2 | [6 empty] | Federally-Regulated Commercial & Industrial Equipment | 2007-08-15 |  |  |  | 2019-07-08
Ajax Boiler, Inc. | Ajax | WEC4000W | Water | Combo (Natural Gas & Oil) | Power | FALSE | TRUE | 3 |  |  |  | No Match | No Match | No Match | No Match | Other | No Match |  | No Match |  | 3800000 |  | 1600000 |  | 85 | 80 |  |  |  |  | 80 |  |  | Federally-Regulated Commercial & Industrial Equipment | 1997-01-07 |  |  |  | 2019-07-08
Ajax Boiler, Inc. | Ajax | WGOXFD-1275 | Steam | Natural Gas | Power | FALSE | FALSE | 3 |  |  |  | No Match | No Match | No Match | No Match | Other | No Match |  | No Match |  | 1275000 |  | 637500 |  | 82 | 80 |  |  |  |  | 80 |  |  | Non Federally-Regulated | 1992-10-27 |  |  |  | 2019-07-08
Ajax Boiler, Inc. | Ajax | WGXFD-9000 | Steam | Natural Gas | Power | FALSE | FALSE | 3 |  |  |  | No Match | No Match | No Match | No Match | Other | No Match |  | No Match |  | 9000000 |  | 4500000 |  | 82 | 80 |  |  |  |  | 80 |  |  | Non Federally-Regulated | 1992-10-27 |  |  |  | 2019-07-08
Ajax Boiler, Inc. | Ajax | HRF35 | Steam | Natural Gas | Power | FALSE | TRUE | 1 |  |  |  | Draft Hood | Stack Damper | Non-Condensing | Two-Stage Modulating | Other | None |  | No Match |  | 1500000 | 1200000 | 1200000 | 960000 | 80 | 80 | 79.2 | [6 empty] | Federally-Regulated Commercial & Industrial Equipment | 2007-08-15 |  |  |  | 2019-07-08
Ajax Boiler, Inc. | Ajax | WEC10000W | Water | Combo (Natural Gas & Oil) | Power | FALSE | TRUE | 3 |  |  |  | No Match | No Match | No Match | No Match | Other | No Match |  | No Match |  | 9500000 |  | 4000000 |  | 85 | 80 |  |  |  |  | 80 |  |  | Federally-Regulated Commercial & Industrial Equipment | 1997-01-07 |  |  |  | 2019-07-08
Ajax Boiler, Inc. | Ajax | SRF150 | Steam | Natural Gas | Power | FALSE | TRUE | 1 |  |  |  | Draft Hood | Stack Damper | Non-Condensing | Two-Stage Modulating | Other | None |  | No Match |  | 6300000 | 5040000 | 5040000 | 4032000 | 80 | 80 | 79.2 | [6 empty] | Federally-Regulated Commercial & Industrial Equipment | 2007-08-15 |  |  |  | 2019-07-08
Ajax Boiler, Inc. | Ajax | OSGXFD700 | Steam | Natural Gas | Power | FALSE | TRUE | 3 |  |  |  | No Match | No Match | No Match | No Match | Other | No Match |  | No Match |  | 700000 |  | 350000 |  | 81 | 80 |  |  |  |  | 80 |  |  | Non Federally-Regulated | 1992-10-27 |  |  |  | 2019-07-08
Ajax Boiler, Inc. | Ajax | WRF735 | Water | Natural Gas | Power | FALSE | TRUE | 1 |  |  |  | Draft Hood | Stack Damper | Non-Condensing | Two-Stage Modulating | Other | None |  | No Match |  | 735000 | 624750 | 624750 | 531038 | 85 | 80 | 84.2 | [6 empty] | Federally-Regulated Commercial & Industrial Equipment | 2007-08-15 |  |  |  | 2019-07-08
Ajax Boiler, Inc. | Ajax | WGFD-9000 | Steam | Natural Gas | Power | FALSE | FALSE | 3 |  |  |  | No Match | No Match | No Match | No Match | Other | No Match |  | No Match |  | 9000000 |  | 4500000 |  | 82 | 80 |  |  |  |  | 80 |  |  | Non Federally-Regulated | 1992-10-27 |  |  |  | 2019-07-08
Ajax Boiler, Inc. | Ajax | OWGFD1050 | Steam | Natural Gas | Power | FALSE | TRUE | 3 |  |  |  | No Match | No Match | No Match | No Match | Other | No Match |  | No Match |  | 1050000 |  | 525000 |  | 82 | 80 |  |  |  |  | 80 |  |  | Non Federally-Regulated | 1992-10-27 |  |  |  | 2019-07-08
Ajax Boiler, Inc. | Ajax | WGOXFD-9000 | Steam | Natural Gas | Power | FALSE | FALSE | 3 |  |  |  | No Match | No Match | No Match | No Match | Other | No Match |  | No Match |  | 9000000 |  | 4500000 |  | 82 | 80 |  |  |  |  | 80 |  |  | Non Federally-Regulated | 1992-10-27 |  |  |  | 2019-07-08
Ajax Boiler, Inc. | Ajax | WGFD-300 | Steam | Natural Gas | Power | FALSE | FALSE | 3 |  |  |  | No Match | No Match | No Match | No Match | Other | No Match |  | No Match |  | 300000 |  | 300000 |  | 82 | 80 |  |  |  |  | 82 |  |  | Federally-Regulated Commercial & Industrial Equipment | 1996-02-29 |  |  |  | 2019-07-08
Ajax Boiler, Inc. | Ajax | XFG3500W | Water | Natural Gas | Power | FALSE | TRUE | 3 |  |  |  | No Match | No Match | No Match | No Match | Other | No Match |  | No Match |  | 3500000 |  | 1400000 |  | 80 | 80 |  |  |  |  | 80 |  |  | Federally-Regulated Commercial & Industrial Equipment | 1997-01-07 |  |  |  | 2019-07-08
Ajax Boiler, Inc. | Ajax | WEO-1125 | Water | Oil | Power | FALSE | FALSE | 3 |  |  |  | No Match | No Match | No Match | No Match | Other | No Match |  | No Match |  | 1068000 |  | 750000 |  | 85 | 83 |  |  |  |  | 82 |  |  | Federally-Regulated Commercial & Industrial Equipment | 1996-03-13 |  |  |  | 2019-07-08
Ajax Boiler, Inc. | Ajax | OWGFD-11000 | Water | Natural Gas | Power | FALSE | TRUE | 3 |  |  |  | No Match | No Match | No Match | No Match | Other | No Match |  | No Match |  | 11000000 |  | 5500000 |  | 82 | 80 |  |  |  |  | 80 |  |  | Non Federally-Regulated | 1992-09-21 |  |  |  | 2019-07-08
Ajax Boiler, Inc. | Ajax | WEC3000W | Water | Combo (Natural Gas & Oil) | Power | FALSE | TRUE | 3 |  |  |  | No Match | No Match | No Match | No Match | Other | No Match |  | No Match |  | 2850000 |  | 1200000 |  | 85 | 80 |  |  |  |  | 80 |  |  | Federally-Regulated Commercial & Industrial Equipment | 1997-01-07 |  |  |  | 2019-07-08
Ajax Boiler, Inc. | Ajax | HNG11500W | Steam | Natural Gas | No Match | FALSE | TRUE | 3 |  |  |  | No Match | No Match | No Match | No Match | Other | No Match |  | No Match |  | 11500000 |  | 5750000 |  | 80 | 80 |  |  |  |  | 80 |  |  | Federally-Regulated Commercial & Industrial Equipment | 1997-01-07 |  |  |  | 2019-07-08
Ajax Boiler, Inc. | Ajax | SGOXFD-2000 | Steam | Natural Gas | Power | FALSE | FALSE | 3 |  |  |  | No Match | No Match | No Match | No Match | Other | No Match |  | No Match |  | 2000000 |  | 1000000 |  | 81 | 80 |  |  |  |  | 80 |  |  | Non Federally-Regulated | 1992-10-27 |  |  |  | 2019-07-08
Ajax Boiler, Inc. | Ajax | SRF175 | Steam | Natural Gas | Power | FALSE | TRUE | 1 |  |  |  | Draft Hood | Stack Damper | Non-Condensing | Two-Stage Modulating | Other | None |  | No Match |  | 7350000 | 5880000 | 5880000 | 4704000 | 80 | 80 | 79.2 | [6 empty] | Federally-Regulated Commercial & Industrial Equipment | 2007-08-15 |  |  |  | 2019-07-08
Ajax Boiler, Inc. | Ajax | WGOXFD-3750 | Steam | Natural Gas | Power | FALSE | FALSE | 3 |  |  |  | No Match | No Match | No Match | No Match | Other | No Match |  | No Match |  | 3750000 |  | 1875000 |  | 82 | 80 |  |  |  |  | 80 |  |  | Non Federally-Regulated | 1992-10-27 |  |  |  | 2019-07-08
Ajax Boiler, Inc. | Ajax | HRPG12 | Steam | Natural Gas | Power | FALSE | TRUE | 1 |  |  |  | Draft Hood | Stack Damper | Non-Condensing | Two-Stage Modulating | Other | None |  |  |  | 525000 | 420000 | 420000 | 336000 | 80 | 80 | 79.2 | [6 empty] | Federally-Regulated Commercial & Industrial Equipment | 2007-08-15 |  |  |  | 2019-07-08
Ajax Boiler, Inc. | Ajax | WGOFD-2750 | Steam | Natural Gas | Power | FALSE | FALSE | 3 |  |  |  | No Match | No Match | No Match | No Match | Other | No Match |  | No Match |  | 2750000 |  | 1375000 |  | 82 | 80 |  |  |  |  | 80 |  |  | Non Federally-Regulated | 1992-10-27 |  |  |  | 2019-07-08
Ajax Boiler, Inc. | Ajax | OSGXB2500 | Steam | Natural Gas | No Match | FALSE | TRUE | 3 |  |  |  | No Match | No Match | No Match | No Match | Other | No Match |  | No Match |  | 2500000 |  | 2500000 |  | 80 | 80 |  |  |  |  | 80 |  |  | Federally-Regulated Commercial & Industrial Equipment | 1996-02-29 |  |  |  | 2019-07-08
Ajax Boiler, Inc. | Ajax | WEG9500W | Water | Natural Gas | Power | FALSE | TRUE | 3 |  |  |  | No Match | No Match | No Match | No Match | Other | No Match |  | No Match |  | 9030000 |  | 3800000 |  | 85 | 80 |  |  |  |  | 80 |  |  | Federally-Regulated Commercial & Industrial Equipment | 1997-01-07 |  |  |  | 2019-07-08
Ajax Boiler, Inc. | Ajax | OWGH850 | Steam | Natural Gas | No Match | FALSE | TRUE | 3 |  |  |  | No Match | No Match | No Match | No Match | Other | No Match |  | No Match |  | 850000 |  | 850000 |  | 80 | 80 |  |  |  |  | 80 |  |  | Federally-Regulated Commercial & Industrial Equipment | 1996-02-29 |  |  |  | 2019-07-08
Ajax Boiler, Inc. | Ajax | WGOFD-4750 | Steam | Natural Gas | Power | FALSE | FALSE | 3 |  |  |  | No Match | No Match | No Match | No Match | Other | No Match |  | No Match |  | 4750000 |  | 2375000 |  | 82 | 80 |  |  |  |  | 80 |  |  | Non Federally-Regulated | 1992-10-27 |  |  |  | 2019-07-08
Ajax Boiler, Inc. | Ajax | SGX-SGXB-300-D | Steam | Natural Gas | No Match | FALSE | FALSE | 3 |  |  |  | No Match | No Match | No Match | No Match | Other | No Match |  | No Match |  | 300000 |  | 300000 |  | 80 | 80 |  |  |  |  | 80 |  |  | Federally-Regulated Commercial & Industrial Equipment | 1996-02-29 |  |  |  | 2019-07-08
Ajax Boiler, Inc. | Ajax | SGOXFD-7000 | Steam | Natural Gas | Power | FALSE | FALSE | 3 |  |  |  | No Match | No Match | No Match | No Match | Other | No Match |  | No Match |  | 7000000 |  | 3500000 |  | 81 | 80 |  |  |  |  | 80 |  |  | Non Federally-Regulated | 1992-10-27 |  |  |  | 2019-07-08
Ajax Boiler, Inc. | Ajax | OWGOFD4750 | Steam | Natural Gas | Power | FALSE | TRUE | 3 |  |  |  | No Match | No Match | No Match | No Match | Other | No Match |  | No Match |  | 4750000 |  | 2375000 |  | 82 | 80 |  |  |  |  | 80 |  |  | Non Federally-Regulated | 1992-10-27 |  |  |  | 2019-07-08
Ajax Boiler, Inc. | Ajax | HNG4750W | Steam | Natural Gas | No Match | FALSE | TRUE | 3 |  |  |  | No Match | No Match | No Match | No Match | Other | No Match |  | No Match |  | 4750000 |  | 2375000 |  | 80 | 80 |  |  |  |  | 80 |  |  | Federally-Regulated Commercial & Industrial Equipment | 1997-01-07 |  |  |  | 2019-07-08
Ajax Boiler, Inc. | Ajax | OWGOFD2750 | Steam | Natural Gas | Power | FALSE | TRUE | 3 |  |  |  | No Match | No Match | No Match | No Match | Other | No Match |  | No Match |  | 2750000 |  | 1375000 |  | 82 | 80 |  |  |  |  | 80 |  |  | Non Federally-Regulated | 1992-10-27 |  |  |  | 2019-07-08
Ajax Boiler, Inc. | Ajax | SGX-SGXB-350-D | Steam | Natural Gas | No Match | FALSE | FALSE | 3 |  |  |  | No Match | No Match | No Match | No Match | Other | No Match |  | No Match |  | 350000 |  | 350000 |  | 80 | 80 |  |  |  |  | 80 |  |  | Federally-Regulated Commercial & Industrial Equipment | 1996-02-29 |  |  |  | 2019-07-08
Ajax Boiler, Inc. | Ajax | B11G | Water | Natural Gas | Luminous | FALSE | FALSE | 1 |  |  |  | None | None | Non-Condensing | Step Modulating | Copper | Single-Speed | 0.75 |  |  | 1100000 | 880000 | 880000 | 704000 | 80 | 80 | 79.2 | [6 empty] | Federally-Regulated Commercial & Industrial Equipment | 2007-08-15 |  |  |  | 2019-07-08
Ajax Boiler, Inc. | Ajax | SRPG125 | Steam | Natural Gas | Power | FALSE | TRUE | 1 |  |  |  | Draft Hood | Stack Damper | Non-Condensing | Two-Stage Modulating | Other | None |  | No Match |  | 5000000 | 4000000 | 4000000 | 3200000 | 80 | 80 | 79.2 | [6 empty] | Federally-Regulated Commercial & Industrial Equipment | 2007-08-15 |  |  |  | 2019-07-08
Ajax Boiler, Inc. | Ajax | WG-WGB-675-D | Steam | Natural Gas | No Match | FALSE | FALSE | 3 |  |  |  | No Match | No Match | No Match | No Match | Other | No Match |  | No Match |  | 675000 |  | 675000 |  | 80 | 80 |  |  |  |  | 80 |  |  | Federally-Regulated Commercial & Industrial Equipment | 1996-02-29 |  |  |  | 2019-07-08
Ajax Boiler, Inc. | Ajax | XNG12000W | Water | Natural Gas | No Match | FALSE | TRUE | 3 |  |  |  | No Match | No Match | No Match | No Match | Other | No Match |  | No Match |  | 12000000 |  | 6000000 |  | 80 | 80 |  |  |  |  | 80 |  |  | Federally-Regulated Commercial & Industrial Equipment | 1997-01-07 |  |  |  | 2019-07-08
Ajax Boiler, Inc. | Ajax | OWGFD4250 | Steam | Natural Gas | Power | FALSE | TRUE | 3 |  |  |  | No Match | No Match | No Match | No Match | Other | No Match |  | No Match |  | 4250000 |  | 2125000 |  | 82 | 80 |  |  |  |  | 80 |  |  | Non Federally-Regulated | 1992-10-27 |  |  |  | 2019-07-08
Ajax Boiler, Inc. | Ajax | B15G | Water | Natural Gas | Luminous | FALSE | FALSE | 1 |  |  |  | None | None | Non-Condensing | Step Modulating | Copper | Single-Speed | 0.75 |  |  | 1500000 | 1200000 | 1200000 | 960000 | 80 | 80 | 79.2 | [6 empty] | Federally-Regulated Commercial & Industrial Equipment | 2007-08-15 |  |  |  | 2019-07-08
Ajax Boiler, Inc. | Ajax | SRF20 | Steam | Natural Gas | Power | FALSE | TRUE | 1 |  |  |  | Draft Hood | Stack Damper | Non-Condensing | Two-Stage Modulating | Other | None |  | No Match |  | 840000 | 672000 | 672000 | 537600 | 80 | 80 | 79.2 | [6 empty] | Federally-Regulated Commercial & Industrial Equipment | 2007-08-15 |  |  |  | 2019-07-08
Ajax Boiler, Inc. | Ajax | B5E0 | Water | Natural Gas | Luminous | FALSE | TRUE | 1 |  |  |  | None | None | Non-Condensing | Step Modulating | Copper | Single-Speed | 0.75 | No Match |  | 500000 | 400000 | 400000 | 320000 | 80 | 80 | 79.2 | [6 empty] | Federally-Regulated Commercial & Industrial Equipment | 2007-08-15 |  |  |  | 2019-07-08
Ajax Boiler, Inc. | Ajax | WGFD-5500 | Steam | Natural Gas | Power | FALSE | FALSE | 3 |  |  |  | No Match | No Match | No Match | No Match | Other | No Match |  | No Match |  | 5500000 |  | 2750000 |  | 82 | 80 |  |  |  |  | 80 |  |  | Non Federally-Regulated | 1992-10-27 |  |  |  | 2019-07-08
Ajax Boiler, Inc. | Ajax | WGOXFD-5500 | Steam | Natural Gas | Power | FALSE | FALSE | 3 |  |  |  | No Match | No Match | No Match | No Match | Other | No Match |  | No Match |  | 5500000 |  | 2750000 |  | 82 | 80 |  |  |  |  | 80 |  |  | Non Federally-Regulated | 1992-10-27 |  |  |  | 2019-07-08
Ajax Boiler, Inc. | Ajax | HFG4250W | Steam | Natural Gas | Power | FALSE | TRUE | 3 |  |  |  | No Match | No Match | No Match | No Match | Other | No Match |  | No Match |  | 4250000 |  | 1700000 |  | 80 | 80 |  |  |  |  | 80 |  |  | Federally-Regulated Commercial & Industrial Equipment | 1997-01-07 |  |  |  | 2019-07-08
Ajax Boiler, Inc. | Ajax | OSGXFD1750 | Steam | Natural Gas | Power | FALSE | TRUE | 3 |  |  |  | No Match | No Match | No Match | No Match | Other | No Match |  | No Match |  | 1750000 |  | 875000 |  | 81 | 80 |  |  |  |  | 80 |  |  | Non Federally-Regulated | 1992-10-27 |  |  |  | 2019-07-08
Ajax Boiler, Inc. | Ajax | DFG15W | Water | Natural Gas | Power | FALSE | TRUE | 3 |  |  |  | No Match | No Match | No Match | No Match | Other | No Match |  | No Match |  | 628000 |  | 400000 |  | 80 | 80 |  |  |  |  | 80 |  |  | Federally-Regulated Commercial & Industrial Equipment | 1997-01-07 |  |  |  | 2019-07-08
Ajax Boiler, Inc. | Ajax | OWGFD-14000 | Water | Natural Gas | Power | FALSE | TRUE | 3 |  |  |  | No Match | No Match | No Match | No Match | Other | No Match |  | No Match |  | 14000000 |  | 7000000 |  | 82 | 80 |  |  |  |  | 80 |  |  | Non Federally-Regulated | 1992-09-21 |  |  |  | 2019-07-08
Ajax Boiler, Inc. | Ajax | OWGH1750 | Steam | Natural Gas | No Match | FALSE | TRUE | 3 |  |  |  | No Match | No Match | No Match | No Match | Other | No Match |  | No Match |  | 1750000 |  | 1750000 |  | 80 | 80 |  |  |  |  | 80 |  |  | Federally-Regulated Commercial & Industrial Equipment | 1996-02-29 |  |  |  | 2019-07-08
Ajax Boiler, Inc. | Ajax | WG-WGB-600-D | Steam | Natural Gas | No Match | FALSE | FALSE | 3 |  |  |  | No Match | No Match | No Match | No Match | Other | No Match |  | No Match |  | 600000 |  | 600000 |  | 80 | 80 |  |  |  |  | 80 |  |  | Federally-Regulated Commercial & Industrial Equipment | 1996-02-29 |  |  |  | 2019-07-08
Ajax Boiler, Inc. | Ajax | WGOFD-525 | Steam | Natural Gas | Power | FALSE | FALSE | 3 |  |  |  | No Match | No Match | No Match | No Match | Other | No Match |  | No Match |  | 525000 |  | 262500 |  | 82 | 80 |  |  |  |  | 80 |  |  | Non Federally-Regulated | 1992-10-27 |  |  |  | 2019-07-08
Ajax Boiler, Inc. | Ajax | SGX-SGXB-3000-D | Steam | Natural Gas | No Match | FALSE | FALSE | 3 |  |  |  | No Match | No Match | No Match | No Match | Other | No Match |  | No Match |  | 3000000 |  | 3000000 |  | 80 | 80 |  |  |  |  | 80 |  |  | Federally-Regulated Commercial & Industrial Equipment | 1996-02-29 |  |  |  | 2019-07-08
Ajax Boiler, Inc. | Ajax | XFG10500W | Water | Natural Gas | Power | FALSE | TRUE | 3 |  |  |  | No Match | No Match | No Match | No Match | Other | No Match |  | No Match |  | 10500000 |  | 4200000 |  | 80 | 80 |  |  |  |  | 80 |  |  | Federally-Regulated Commercial & Industrial Equipment | 1997-01-07 |  |  |  | 2019-07-08
Ajax Boiler, Inc. | Ajax | SGXFD-5500 | Steam | Natural Gas | Power | FALSE | FALSE | 3 |  |  |  | No Match | No Match | No Match | No Match | Other | No Match |  | No Match |  | 5500000 |  | 2750000 |  | 81 | 80 |  |  |  |  | 80 |  |  | Non Federally-Regulated | 1992-10-27 |  |  |  | 2019-07-08
Ajax Boiler, Inc. | Ajax | HNG14000W | Steam | Natural Gas | No Match | FALSE | TRUE | 3 |  |  |  | No Match | No Match | No Match | No Match | Other | No Match |  | No Match |  | 14000000 |  | 7000000 |  | 80 | 80 |  |  |  |  | 80 |  |  | Federally-Regulated Commercial & Industrial Equipment | 1997-01-07 |  |  |  | 2019-07-08
Ajax Boiler, Inc. | Ajax | OSGX400 | Steam | Natural Gas | No Match | FALSE | TRUE | 3 |  |  |  | No Match | No Match | No Match | No Match | Other | No Match |  | No Match |  | 400000 |  | 400000 |  | 80 | 80 |  |  |  |  | 80 |  |  | Federally-Regulated Commercial & Industrial Equipment | 1996-02-29 |  |  |  | 2019-07-08
Ajax Boiler, Inc. | Ajax | WFG12500W | Water | Natural Gas | Power | FALSE | TRUE | 3 |  |  |  | No Match | No Match | No Match | No Match | Other | No Match |  | No Match |  | 12500000 |  | 5000000 |  | 80 | 80 |  |  |  |  | 80 |  |  | Federally-Regulated Commercial & Industrial Equipment | 1997-01-07 |  |  |  | 2019-07-08
Ajax Boiler, Inc. | Ajax | HNG1250W | Steam | Natural Gas | No Match | FALSE | TRUE | 3 |  |  |  | No Match | No Match | No Match | No Match | Other | No Match |  | No Match |  | 1250000 |  | 637500 |  | 80 | 80 |  |  |  |  | 80 |  |  | Federally-Regulated Commercial & Industrial Equipment | 1997-01-07 |  |  |  | 2019-07-08
Ajax Boiler, Inc. | Ajax | OWGB850 | Steam | LPG | No Match | FALSE | TRUE | 3 |  |  |  | No Match | No Match | No Match | No Match | Other | No Match |  | No Match |  | 850000 |  | 850000 |  | 80 | 80 |  |  |  |  | 80 |  |  | Federally-Regulated Commercial & Industrial Equipment | 1996-02-29 |  |  |  | 2019-07-08
Ajax Boiler, Inc. | Ajax | DRPG90 | Water | Natural Gas | Power | FALSE | TRUE | 1 |  |  |  | Draft Hood | Stack Damper | Non-Condensing | Two-Stage Modulating | Other | None |  | No Match |  | 3500000 | 2800000 | 2800000 | 2240000 | 80 | 80 | 79.2 | [6 empty] | Federally-Regulated Commercial & Industrial Equipment | 2007-08-15 |  |  |  | 2019-07-08
Ajax Boiler, Inc. | Ajax | DNG125W | Water | Natural Gas | No Match | FALSE | TRUE | 3 |  |  |  | No Match | No Match | No Match | No Match | Other | No Match |  | No Match |  | 5250000 |  | 5250000 |  | 80 | 80 |  |  |  |  | 80 |  |  | Federally-Regulated Commercial & Industrial Equipment | 1997-01-07 |  |  |  | 2019-07-08
Ajax Boiler, Inc. | Ajax | WGOFD-3250 | Steam | Natural Gas | Power | FALSE | FALSE | 3 |  |  |  | No Match | No Match | No Match | No Match | Other | No Match |  | No Match |  | 3250000 |  | 1625000 |  | 82 | 80 |  |  |  |  | 80 |  |  | Non Federally-Regulated | 1992-10-27 |  |  |  | 2019-07-08
Ajax Boiler, Inc. | Ajax | OWGFD-14500 | Water | Natural Gas | Power | FALSE | TRUE | 3 |  |  |  | No Match | No Match | No Match | No Match | Other | No Match |  | No Match |  | 14500000 |  | 7250000 |  | 82 | 80 |  |  |  |  | 80 |  |  | Non Federally-Regulated | 1992-09-21 |  |  |  | 2019-07-08
Ajax Boiler, Inc. | Ajax | WFG14500W | Water | Natural Gas | Power | FALSE | TRUE | 3 |  |  |  | No Match | No Match | No Match | No Match | Other | No Match |  | No Match |  | 14500000 |  | 5800000 |  | 80 | 80 |  |  |  |  | 80 |  |  | Federally-Regulated Commercial & Industrial Equipment | 1997-01-07 |  |  |  | 2019-07-08
Ajax Boiler, Inc. | Ajax | OWGFD700 | Steam | Natural Gas | Power | FALSE | TRUE | 3 |  |  |  | No Match | No Match | No Match | No Match | Other | No Match |  | No Match |  | 700000 |  | 350000 |  | 82 | 80 |  |  |  |  | 80 |  |  | Non Federally-Regulated | 1992-10-27 |  |  |  | 2019-07-08
Ajax Boiler, Inc. | Ajax | OSGXB9000 | Steam | Natural Gas | No Match | FALSE | TRUE | 3 |  |  |  | No Match | No Match | No Match | No Match | Other | No Match |  | No Match |  | 9000000 |  | 9000000 |  | 80 | 80 |  |  |  |  | 80 |  |  | Federally-Regulated Commercial & Industrial Equipment | 1996-02-29 |  |  |  | 2019-07-08
Ajax Boiler, Inc. | Ajax | SGOXFD-3500 | Steam | Natural Gas | Power | FALSE | FALSE | 3 |  |  |  | No Match | No Match | No Match | No Match | Other | No Match |  | No Match |  | 3500000 |  | 1750000 |  | 81 | 80 |  |  |  |  | 80 |  |  | Non Federally-Regulated | 1992-10-27 |  |  |  | 2019-07-08
Ajax Boiler, Inc. | Ajax | WGX-WGXB-3750-D | Steam | Natural Gas | No Match | FALSE | FALSE | 3 |  |  |  | No Match | No Match | No Match | No Match | Other | No Match |  | No Match |  | 3750000 |  | 3750000 |  | 80 | 80 |  |  |  |  | 80 |  |  | Federally-Regulated Commercial & Industrial Equipment | 1996-02-29 |  |  |  | 2019-07-08
Ajax Boiler, Inc. | Ajax | B13E0 | Water | Natural Gas | Luminous | FALSE | TRUE | 1 |  |  |  | None | None | Non-Condensing | Step Modulating | Copper | Single-Speed | 0.75 | No Match |  | 1300000 | 1040000 | 1040000 | 832000 | 80 | 80 | 79.2 | [6 empty] | Federally-Regulated Commercial & Industrial Equipment | 2007-08-15 |  |  |  | 2019-07-08
Ajax Boiler, Inc. | Ajax | SFG250W | Steam | Natural Gas | Power | FALSE | TRUE | 3 |  |  |  | No Match | No Match | No Match | No Match | Other | No Match |  | No Match |  | 10500000 |  | 4200000 |  | 80 | 80 |  |  |  |  | 80 |  |  | Federally-Regulated Commercial & Industrial Equipment | 1997-01-07 |  |  |  | 2019-07-08
Ajax Boiler, Inc. | Ajax | WEC1500W | Water | Combo (Natural Gas & Oil) | Power | FALSE | TRUE | 3 |  |  |  | No Match | No Match | No Match | No Match | Other | No Match |  | No Match |  | 1430000 |  | 800000 |  | 85 | 80 |  |  |  |  | 80 |  |  | Federally-Regulated Commercial & Industrial Equipment | 1997-01-07 |  |  |  | 2019-07-08
Ajax Boiler, Inc. | Ajax | WEC8000W | Water | Combo (Natural Gas & Oil) | Power | FALSE | TRUE | 3 |  |  |  | No Match | No Match | No Match | No Match | Other | No Match |  | No Match |  | 7600000 |  | 3200000 |  | 85 | 80 |  |  |  |  | 80 |  |  | Federally-Regulated Commercial & Industrial Equipment | 1997-01-07 |  |  |  | 2019-07-08
Ajax Boiler, Inc. | Ajax | WEG3000W | Water | Natural Gas | Power | FALSE | TRUE | 3 |  |  |  | No Match | No Match | No Match | No Match | Other | No Match |  | No Match |  | 2850000 |  | 1200000 |  | 85 | 80 |  |  |  |  | 80 |  |  | Federally-Regulated Commercial & Industrial Equipment | 1997-01-07 |  |  |  | 2019-07-08
Ajax Boiler, Inc. | Ajax | WFG7000W | Water | Natural Gas | Power | FALSE | TRUE | 3 |  |  |  | No Match | No Match | No Match | No Match | Other | No Match |  | No Match |  | 7000000 |  | 2800000 |  | 80 | 80 |  |  |  |  | 80 |  |  | Federally-Regulated Commercial & Industrial Equipment | 1997-01-07 |  |  |  | 2019-07-08
Ajax Boiler, Inc. | Ajax | WGOXFD-1125 | Steam | Natural Gas | Power | FALSE | FALSE | 3 |  |  |  | No Match | No Match | No Match | No Match | Other | No Match |  | No Match |  | 1125000 |  | 562500 |  | 82 | 80 |  |  |  |  | 80 |  |  | Non Federally-Regulated | 1992-10-27 |  |  |  | 2019-07-08
Ajax Boiler, Inc. | Ajax | OSGXH450 | Steam | Natural Gas | No Match | FALSE | TRUE | 3 |  |  |  | No Match | No Match | No Match | No Match | Other | No Match |  | No Match |  | 450000 |  | 450000 |  | 80 | 80 |  |  |  |  | 80 |  |  | Federally-Regulated Commercial & Industrial Equipment | 1996-02-29 |  |  |  | 2019-07-08
Ajax Boiler, Inc. | Ajax | HFG400W | Steam | Natural Gas | Power | FALSE | TRUE | 3 |  |  |  | No Match | No Match | No Match | No Match | Other | No Match |  | No Match |  | 400000 |  | 300000 |  | 80 | 80 |  |  |  |  | 80 |  |  | Federally-Regulated Commercial & Industrial Equipment | 1997-01-07 |  |  |  | 2019-07-08
Ajax Boiler, Inc. | Ajax | XNG3750W | Water | Natural Gas | No Match | FALSE | TRUE | 3 |  |  |  | No Match | No Match | No Match | No Match | Other | No Match |  | No Match |  | 3750000 |  | 1875000 |  | 80 | 80 |  |  |  |  | 80 |  |  | Federally-Regulated Commercial & Industrial Equipment | 1997-01-07 |  |  |  | 2019-07-08
Ajax Boiler, Inc. | Ajax | OWGB4750 | Steam | Natural Gas | No Match | FALSE | TRUE | 3 |  |  |  | No Match | No Match | No Match | No Match | Other | No Match |  | No Match |  | 4750000 |  | 4750000 |  | 80 | 80 |  |  |  |  | 80 |  |  | Federally-Regulated Commercial & Industrial Equipment | 1996-02-29 |  |  |  | 2019-07-08
Ajax Boiler, Inc. | Ajax | HFG9000W | Steam | Natural Gas | Power | FALSE | TRUE | 3 |  |  |  | No Match | No Match | No Match | No Match | Other | No Match |  | No Match |  | 9000000 |  | 3600000 |  | 80 | 80 |  |  |  |  | 80 |  |  | Federally-Regulated Commercial & Industrial Equipment | 1997-01-07 |  |  |  | 2019-07-08
Ajax Boiler, Inc. | Ajax | WEC1750W | Water | Combo (Natural Gas & Oil) | Power | FALSE | TRUE | 3 |  |  |  | No Match | No Match | No Match | No Match | Other | No Match |  | No Match |  | 1660000 |  | 800000 |  | 85 | 80 |  |  |  |  | 80 |  |  | Federally-Regulated Commercial & Industrial Equipment | 1997-01-07 |  |  |  | 2019-07-08
Ajax Boiler, Inc. | Ajax | HRF125 | Steam | Natural Gas | Power | FALSE | TRUE | 1 |  |  |  | Draft Hood | Stack Damper | Non-Condensing | Two-Stage Modulating | Other | None |  | No Match |  | 5250000 | 4200000 | 4200000 | 3360000 | 80 | 80 | 79.2 | [6 empty] | Federally-Regulated Commercial & Industrial Equipment | 2007-08-15 |  |  |  | 2019-07-08
Ajax Boiler, Inc. | Ajax | SGOXFD-4750 | Steam | Natural Gas | Power | FALSE | FALSE | 3 |  |  |  | No Match | No Match | No Match | No Match | Other | No Match |  | No Match |  | 4750000 |  | 2375000 |  | 81 | 80 |  |  |  |  | 80 |  |  | Non Federally-Regulated | 1992-10-02 |  |  |  | 2019-07-08
Ajax Boiler, Inc. | Ajax | WGOXFD-4500 | Steam | Natural Gas | Power | FALSE | FALSE | 3 |  |  |  | No Match | No Match | No Match | No Match | Other | No Match |  | No Match |  | 4500000 |  | 2250000 |  | 82 | 80 |  |  |  |  | 80 |  |  | Non Federally-Regulated | 1992-10-27 |  |  |  | 2019-07-08
Ajax Boiler, Inc. | Ajax | WRPG3000 | Water | Natural Gas | Power | FALSE | TRUE | 1 |  |  |  | Draft Hood | Stack Damper | Non-Condensing | Two-Stage Modulating | Other | None |  | No Match |  | 3000000 | 2460000 | 2460000 | 2017200 | 82 | 80 | 81.2 | [6 empty] | Federally-Regulated Commercial & Industrial Equipment | 2007-08-15 |  |  |  | 2019-07-08
Ajax Boiler, Inc. | Ajax | DFG300W | Water | Natural Gas | Power | FALSE | TRUE | 3 |  |  |  | No Match | No Match | No Match | No Match | Other | No Match |  | No Match |  | 12600000 |  | 5000000 |  | 80 | 80 |  |  |  |  | 80 |  |  | Federally-Regulated Commercial & Industrial Equipment | 1997-01-07 |  |  |  | 2019-07-08
Ajax Boiler, Inc. | Ajax | OSGXB675 | Steam | Natural Gas | No Match | FALSE | TRUE | 3 |  |  |  | No Match | No Match | No Match | No Match | Other | No Match |  | No Match |  | 675000 |  | 675000 |  | 80 | 80 |  |  |  |  | 80 |  |  | Federally-Regulated Commercial & Industrial Equipment | 1996-02-29 |  |  |  | 2019-07-08
Ajax Boiler, Inc. | Ajax | WFG2750W | Water | Natural Gas | Power | FALSE | TRUE | 3 |  |  |  | No Match | No Match | No Match | No Match | Other | No Match |  | No Match |  | 2750000 |  | 1100000 |  | 80 | 80 |  |  |  |  | 80 |  |  | Federally-Regulated Commercial & Industrial Equipment | 1997-01-07 |  |  |  | 2019-07-08
Ajax Boiler, Inc. | Ajax | SRF80 | Steam | Natural Gas | Power | FALSE | TRUE | 1 |  |  |  | Draft Hood | Stack Damper | Non-Condensing | Two-Stage Modulating | Other | None |  | No Match |  | 3350000 | 2640000 | 2640000 | 2112000 | 80 | 80 | 79.2 | [6 empty] | Federally-Regulated Commercial & Industrial Equipment | 2007-08-15 |  |  |  | 2019-07-08
Ajax Boiler, Inc. | Ajax | B11E0 | Water | Natural Gas | Luminous | FALSE | TRUE | 1 |  |  |  | None | None | Non-Condensing | Step Modulating | Copper | Single-Speed | 0.75 | No Match |  | 1060000 | 848000 | 848000 | 704000 | 80 | 80 | 79.2 | [6 empty] | Federally-Regulated Commercial & Industrial Equipment | 2007-08-15 |  |  |  | 2019-07-08
Ajax Boiler, Inc. | Ajax | OWGB400 | Steam | LPG | No Match | FALSE | TRUE | 3 |  |  |  | No Match | No Match | No Match | No Match | Other | No Match |  | No Match |  | 400000 |  | 400000 |  | 80 | 80 |  |  |  |  | 80 |  |  | Federally-Regulated Commercial & Industrial Equipment | 1996-02-29 |  |  |  | 2019-07-08
Ajax Boiler, Inc. | Ajax | OSGXB2250 | Steam | Natural Gas | No Match | FALSE | TRUE | 3 |  |  |  | No Match | No Match | No Match | No Match | Other | No Match |  | No Match |  | 2250000 |  | 2250000 |  | 80 | 80 |  |  |  |  | 80 |  |  | Federally-Regulated Commercial & Industrial Equipment | 1996-02-29 |  |  |  | 2019-07-08
Ajax Boiler, Inc. | Ajax | WEG3750W | Water | Natural Gas | Power | FALSE | TRUE | 3 |  |  |  | No Match | No Match | No Match | No Match | Other | No Match |  | No Match |  | 3560000 |  | 1500000 |  | 85 | 80 |  |  |  |  | 80 |  |  | Federally-Regulated Commercial & Industrial Equipment | 1997-01-07 |  |  |  | 2019-07-08
Ajax Boiler, Inc. | Ajax | WEG15000W | Water | Natural Gas | Power | FALSE | TRUE | 3 |  |  |  | No Match | No Match | No Match | No Match | Other | No Match |  | No Match |  | 14300000 |  | 6000000 |  | 85 | 80 |  |  |  |  | 80 |  |  | Federally-Regulated Commercial & Industrial Equipment | 1997-01-07 |  |  |  | 2019-07-08
Ajax Boiler, Inc. | Ajax | OWGB5500 | Steam | Natural Gas | No Match | FALSE | TRUE | 3 |  |  |  | No Match | No Match | No Match | No Match | Other | No Match |  | No Match |  | 5500000 |  | 5500000 |  | 80 | 80 |  |  |  |  | 80 |  |  | Federally-Regulated Commercial & Industrial Equipment | 1996-02-29 |  |  |  | 2019-07-08
Ajax Boiler, Inc. | Ajax | SFG80W | Steam | Natural Gas | Power | FALSE | TRUE | 3 |  |  |  | No Match | No Match | No Match | No Match | Other | No Match |  | No Match |  | 3360000 |  | 1400000 |  | 80 | 80 |  |  |  |  | 80 |  |  | Federally-Regulated Commercial & Industrial Equipment | 1997-01-07 |  |  |  | 2019-07-08
Ajax Boiler, Inc. | Ajax | XNG800W | Water | Natural Gas | No Match | FALSE | TRUE | 3 |  |  |  | No Match | No Match | No Match | No Match | Other | No Match |  | No Match |  | 800000 |  | 400000 |  | 80 | 80 |  |  |  |  | 80 |  |  | Federally-Regulated Commercial & Industrial Equipment | 1997-01-07 |  |  |  | 2019-07-08
Ajax Boiler, Inc. | Ajax | WEG525W | Water | Natural Gas | Power | FALSE | TRUE | 3 |  |  |  | No Match | No Match | No Match | No Match | Other | No Match |  | No Match |  | 499000 |  | 350000 |  | 85 | 80 |  |  |  |  | 80 |  |  | Federally-Regulated Commercial & Industrial Equipment | 1997-01-07 |  |  |  | 2019-07-08
Ajax Boiler, Inc. | Ajax | HNG1750W | Steam | Natural Gas | No Match | FALSE | TRUE | 3 |  |  |  | No Match | No Match | No Match | No Match | Other | No Match |  | No Match |  | 1750000 |  | 875000 |  | 80 | 80 |  |  |  |  | 80 |  |  | Federally-Regulated Commercial & Industrial Equipment | 1997-01-07 |  |  |  | 2019-07-08
Ajax Boiler, Inc. | Ajax | WGX-WGXB-4250-D | Steam | Natural Gas | No Match | FALSE | FALSE | 3 |  |  |  | No Match | No Match | No Match | No Match | Other | No Match |  | No Match |  | 4250000 |  | 4250000 |  | 80 | 80 |  |  |  |  | 80 |  |  | Federally-Regulated Commercial & Industrial Equipment | 1996-02-29 |  |  |  | 2019-07-08
Ajax Boiler, Inc. | Ajax | OWGH350 | Steam | Natural Gas | No Match | FALSE | TRUE | 3 |  |  |  | No Match | No Match | No Match | No Match | Other | No Match |  | No Match |  | 350000 |  | 350000 |  | 80 | 80 |  |  |  |  | 80 |  |  | Federally-Regulated Commercial & Industrial Equipment | 1996-02-29 |  |  |  | 2019-07-08
Ajax Boiler, Inc. | Ajax | WGXFD-7000 | Steam | Natural Gas | Power | FALSE | FALSE | 3 |  |  |  | No Match | No Match | No Match | No Match | Other | No Match |  | No Match |  | 7000000 |  | 3500000 |  | 82 | 80 |  |  |  |  | 80 |  |  | Non Federally-Regulated | 1992-10-27 |  |  |  | 2019-07-08
Ajax Boiler, Inc. | Ajax | OSGXB9500 | Steam | Natural Gas | No Match | FALSE | TRUE | 3 |  |  |  | No Match | No Match | No Match | No Match | Other | No Match |  | No Match |  | 9500000 |  | 9500000 |  | 80 | 80 |  |  |  |  | 80 |  |  | Federally-Regulated Commercial & Industrial Equipment | 1996-02-29 |  |  |  | 2019-07-08
Ajax Boiler, Inc. | Ajax | SNG15W | Steam | Natural Gas | No Match | FALSE | TRUE | 3 |  |  |  | No Match | No Match | No Match | No Match | Other | No Match |  | No Match |  | 628000 |  | 628000 |  | 80 | 80 |  |  |  |  | 80 |  |  | Federally-Regulated Commercial & Industrial Equipment | 1997-01-07 |  |  |  | 2019-07-08
Ajax Boiler, Inc. | Ajax | OWGOFD850/ | Steam | Natural Gas | Power | FALSE | TRUE | 3 |  |  |  | No Match | No Match | No Match | No Match | Other | No Match |  | No Match |  | 8500000 |  | 4250000 |  | 82 | 80 |  |  |  |  | 80 |  |  | Non Federally-Regulated | 1992-10-02 |  |  |  | 2019-07-08
Ajax Boiler, Inc. | Ajax | DNG30W | Water | Natural Gas | No Match | FALSE | TRUE | 3 |  |  |  | No Match | No Match | No Match | No Match | Other | No Match |  | No Match |  | 1260000 |  | 1256000 |  | 80 | 80 |  |  |  |  | 80 |  |  | Federally-Regulated Commercial & Industrial Equipment | 1997-01-07 |  |  |  | 2019-07-08
Ajax Boiler, Inc. | Ajax | HRPG35 | Steam | Natural Gas | Power | FALSE | TRUE | 1 |  |  |  | Draft Hood | Stack Damper | Non-Condensing | Two-Stage Modulating | Other | None |  |  |  | 1500000 | 1200000 | 1200000 | 960000 | 80 | 80 | 79.2 | [6 empty] | Federally-Regulated Commercial & Industrial Equipment | 2007-08-15 |  |  |  | 2019-07-08
Ajax Boiler, Inc. | Ajax | SGX-SGXB-4000-D | Steam | Natural Gas | No Match | FALSE | FALSE | 3 |  |  |  | No Match | No Match | No Match | No Match | Other | No Match |  | No Match |  | 4000000 |  | 4000000 |  | 80 | 80 |  |  |  |  | 80 |  |  | Federally-Regulated Commercial & Industrial Equipment | 1996-02-29 |  |  |  | 2019-07-08
Ajax Boiler, Inc. | Ajax | WGFD-800 | Steam | Natural Gas | Power | FALSE | FALSE | 3 |  |  |  | No Match | No Match | No Match | No Match | Other | No Match |  | No Match |  | 800000 |  | 400000 |  | 82 | 80 |  |  |  |  | 80 |  |  | Non Federally-Regulated | 1992-10-27 |  |  |  | 2019-07-08
Ajax Boiler, Inc. | Ajax | WGX-WGXB-6000-D | Steam | Natural Gas | No Match | FALSE | FALSE | 3 |  |  |  | No Match | No Match | No Match | No Match | Other | No Match |  | No Match |  | 6000000 |  | 6000000 |  | 80 | 80 |  |  |  |  | 80 |  |  | Federally-Regulated Commercial & Industrial Equipment | 1996-02-29 |  |  |  | 2019-07-08
Ajax Boiler, Inc. | Ajax | XFG11000W | Water | Natural Gas | Power | FALSE | TRUE | 3 |  |  |  | No Match | No Match | No Match | No Match | Other | No Match |  | No Match |  | 11000000 |  | 4400000 |  | 80 | 80 |  |  |  |  | 80 |  |  | Federally-Regulated Commercial & Industrial Equipment | 1997-01-07 |  |  |  | 2019-07-08
Ajax Boiler, Inc. | Ajax | WRF5250 | Water | Natural Gas | Power | FALSE | TRUE | 1 |  |  |  | Draft Hood | Stack Damper | Non-Condensing | Two-Stage Modulating | Other | None |  | No Match |  | 5250000 | 4462500 | 4462500 | 3793125 | 85 | 80 | 84.2 | [6 empty] | Federally-Regulated Commercial & Industrial Equipment | 2007-08-15 |  |  |  | 2019-07-08
Ajax Boiler, Inc. | Ajax | HNG3250W | Steam | Natural Gas | No Match | FALSE | TRUE | 3 |  |  |  | No Match | No Match | No Match | No Match | Other | No Match |  | No Match |  | 3250000 |  | 1625000 |  | 80 | 80 |  |  |  |  | 80 |  |  | Federally-Regulated Commercial & Industrial Equipment | 1997-01-07 |  |  |  | 2019-07-08
Ajax Boiler, Inc. | Ajax | OWG450 | Steam | Natural Gas | No Match | FALSE | TRUE | 3 |  |  |  | No Match | No Match | No Match | No Match | Other | No Match |  | No Match |  | 450000 |  | 450000 |  | 80 | 80 |  |  |  |  | 80 |  |  | Federally-Regulated Commercial & Industrial Equipment | 1996-02-29 |  |  |  | 2019-07-08
Ajax Boiler, Inc. | Ajax | OWG600 | Steam | Natural Gas | No Match | FALSE | TRUE | 3 |  |  |  | No Match | No Match | No Match | No Match | Other | No Match |  | No Match |  | 600000 |  | 600000 |  | 80 | 80 |  |  |  |  | 80 |  |  | Federally-Regulated Commercial & Industrial Equipment | 1996-02-29 |  |  |  | 2019-07-08
Ajax Boiler, Inc. | Ajax | A300W | Water | Natural Gas | Luminous | FALSE | TRUE | 1 |  |  |  | None | None | Condensing | Step Modulating | Copper | None |  | No Match |  | 3000000 | 2790000 | 750000 | 727500 | 93 | 80 | 92 |  |  |  | 98 |  |  | Federally-Regulated Commercial & Industrial Equipment | 2007-08-15 |  |  |  | 2019-07-08
Ajax Boiler, Inc. | Ajax | WGX-WGXB-8000-D | Steam | Natural Gas | No Match | FALSE | FALSE | 3 |  |  |  | No Match | No Match | No Match | No Match | Other | No Match |  | No Match |  | 8000000 |  | 8000000 |  | 80 | 80 |  |  |  |  | 80 |  |  | Federally-Regulated Commercial & Industrial Equipment | 1996-02-29 |  |  |  | 2019-07-08
Ajax Boiler, Inc. | Ajax | B5G | Water | Natural Gas | Luminous | FALSE | FALSE | 1 |  |  |  | None | None | Non-Condensing | Step Modulating | Copper | Single-Speed | 0.75 |  |  | 500000 | 400000 | 400000 | 320000 | 80 | 80 | 79.2 | [6 empty] | Federally-Regulated Commercial & Industrial Equipment | 2007-08-15 |  |  |  | 2019-07-08
Ajax Boiler, Inc. | Ajax | WGB-4000-D | Steam | Natural Gas | No Match | FALSE | FALSE | 3 |  |  |  | No Match | No Match | No Match | No Match | Other | No Match |  | No Match |  | 4000000 |  | 4000000 |  | 80 | 80 |  |  |  |  | 80 |  |  | Federally-Regulated Commercial & Industrial Equipment | 1996-02-29 |  |  |  | 2019-07-08
Ajax Boiler, Inc. | Ajax | WEG12000W | Water | Natural Gas | Power | FALSE | TRUE | 3 |  |  |  | No Match | No Match | No Match | No Match | Other | No Match |  | No Match |  | 11400000 |  | 4800000 |  | 85 | 80 |  |  |  |  | 80 |  |  | Federally-Regulated Commercial & Industrial Equipment | 1997-01-07 |  |  |  | 2019-07-08
Ajax Boiler, Inc. | Ajax | HNG13500W | Steam | Natural Gas | No Match | FALSE | TRUE | 3 |  |  |  | No Match | No Match | No Match | No Match | Other | No Match |  | No Match |  | 13500000 |  | 6750000 |  | 80 | 80 |  |  |  |  | 80 |  |  | Federally-Regulated Commercial & Industrial Equipment | 1997-01-07 |  |  |  | 2019-07-08
Ajax Boiler, Inc. | Ajax | SRF60 | Steam | Natural Gas | Power | FALSE | TRUE | 1 |  |  |  | Draft Hood | Stack Damper | Non-Condensing | Two-Stage Modulating | Other | None |  | No Match |  | 2500000 | 2000000 | 2000000 | 1600000 | 80 | 80 | 79.2 | [6 empty] | Federally-Regulated Commercial & Industrial Equipment | 2007-08-15 |  |  |  | 2019-07-08
Ajax Boiler, Inc. | Ajax | XFG13000W | Water | Natural Gas | Power | FALSE | TRUE | 3 |  |  |  | No Match | No Match | No Match | No Match | Other | No Match |  | No Match |  | 13000000 |  | 5200000 |  | 80 | 80 |  |  |  |  | 80 |  |  | Federally-Regulated Commercial & Industrial Equipment | 1997-01-07 |  |  |  | 2019-07-08
Ajax Boiler, Inc. | Ajax | OWGFD5000 | Steam | Natural Gas | Power | FALSE | TRUE | 3 |  |  |  | No Match | No Match | No Match | No Match | Other | No Match |  | No Match |  | 5000000 |  | 2500000 |  | 82 | 80 |  |  |  |  | 80 |  |  | Non Federally-Regulated | 1992-10-27 |  |  |  | 2019-07-08
Ajax Boiler, Inc. | Ajax | OSGOXFD4750 | Steam | Natural Gas | Power | FALSE | TRUE | 3 |  |  |  | No Match | No Match | No Match | No Match | Other | No Match |  | No Match |  | 4750000 |  | 2375000 |  | 81 | 80 |  |  |  |  | 80 |  |  | Non Federally-Regulated | 1992-10-01 |  |  |  | 2019-07-08
Ajax Boiler, Inc. | Ajax | WGXFD-1375 | Steam | Natural Gas | Power | FALSE | FALSE | 3 |  |  |  | No Match | No Match | No Match | No Match | Other | No Match |  | No Match |  | 1375000 |  | 687500 |  | 82 | 80 |  |  |  |  | 80 |  |  | Non Federally-Regulated | 1992-10-27 |  |  |  | 2019-07-08
Ajax Boiler, Inc. | Ajax | XFG450W | Water | Natural Gas | Power | FALSE | TRUE | 3 |  |  |  | No Match | No Match | No Match | No Match | Other | No Match |  | No Match |  | 450000 |  | 325000 |  | 80 | 80 |  |  |  |  | 80 |  |  | Federally-Regulated Commercial & Industrial Equipment | 1997-01-07 |  |  |  | 2019-07-08
Ajax Boiler, Inc. | Ajax | XFG1275W | Water | Natural Gas | Power | FALSE | TRUE | 3 |  |  |  | No Match | No Match | No Match | No Match | Other | No Match |  | No Match |  | 1275000 |  | 750000 |  | 80 | 80 |  |  |  |  | 80 |  |  | Federally-Regulated Commercial & Industrial Equipment | 1997-01-07 |  |  |  | 2019-07-08
Ajax Boiler, Inc. | Ajax | OWGB1125 | Steam | LPG | No Match | FALSE | TRUE | 3 |  |  |  | No Match | No Match | No Match | No Match | Other | No Match |  | No Match |  | 1125000 |  | 1125000 |  | 80 | 80 |  |  |  |  | 80 |  |  | Federally-Regulated Commercial & Industrial Equipment | 1996-02-29 |  |  |  | 2019-07-08
Ajax Boiler, Inc. | Ajax | WGOXFD-8000 | Steam | Natural Gas | Power | FALSE | FALSE | 3 |  |  |  | No Match | No Match | No Match | No Match | Other | No Match |  | No Match |  | 8000000 |  | 4000000 |  | 82 | 80 |  |  |  |  | 80 |  |  | Non Federally-Regulated | 1992-10-27 |  |  |  | 2019-07-08
Ajax Boiler, Inc. | Ajax | SGOXFD-1050 | Steam | Natural Gas | Power | FALSE | FALSE | 3 |  |  |  | No Match | No Match | No Match | No Match | Other | No Match |  | No Match |  | 1050000 |  | 525000 |  | 81 | 80 |  |  |  |  | 80 |  |  | Non Federally-Regulated | 1992-10-27 |  |  |  | 2019-07-08
Ajax Boiler, Inc. | Ajax | SRPG175 | Steam | Natural Gas | Power | FALSE | TRUE | 1 |  |  |  | Draft Hood | Stack Damper | Non-Condensing | Two-Stage Modulating | Other | None |  | No Match |  | 7000000 | 5600000 | 5600000 | 4480000 | 80 | 80 | 79.2 | [6 empty] | Federally-Regulated Commercial & Industrial Equipment | 2007-08-15 |  |  |  | 2019-07-08
Ajax Boiler, Inc. | Ajax | WEC4750W | Water | Combo (Natural Gas & Oil) | Power | FALSE | TRUE | 3 |  |  |  | No Match | No Match | No Match | No Match | Other | No Match |  | No Match |  | 4510000 |  | 1950000 |  | 85 | 80 |  |  |  |  | 80 |  |  | Federally-Regulated Commercial & Industrial Equipment | 1997-01-07 |  |  |  | 2019-07-08
Ajax Boiler, Inc. | Ajax | SGX-SGXB-750-D | Steam | Natural Gas | No Match | FALSE | FALSE | 3 |  |  |  | No Match | No Match | No Match | No Match | Other | No Match |  | No Match |  | 750000 |  | 750000 |  | 80 | 80 |  |  |  |  | 80 |  |  | Federally-Regulated Commercial & Industrial Equipment | 1996-02-29 |  |  |  | 2019-07-08
Ajax Boiler, Inc. | Ajax | OSGXB4750 | Steam | Natural Gas | No Match | FALSE | TRUE | 3 |  |  |  | No Match | No Match | No Match | No Match | Other | No Match |  | No Match |  | 4750000 |  | 4750000 |  | 80 | 80 |  |  |  |  | 80 |  |  | Federally-Regulated Commercial & Industrial Equipment | 1996-02-29 |  |  |  | 2019-07-08
Ajax Boiler, Inc. | Ajax | WGOFD-350 | Steam | Natural Gas | Power | FALSE | FALSE | 3 |  |  |  | No Match | No Match | No Match | No Match | Other | No Match |  | No Match |  | 350000 |  | 175000 |  | 82 | 80 |  |  |  |  | 80 |  |  | Non Federally-Regulated | 1992-10-27 |  |  |  | 2019-07-08
Ajax Boiler, Inc. | Ajax | WFG8000W | Water | Natural Gas | Power | FALSE | TRUE | 3 |  |  |  | No Match | No Match | No Match | No Match | Other | No Match |  | No Match |  | 8000000 |  | 3200000 |  | 80 | 80 |  |  |  |  | 80 |  |  | Federally-Regulated Commercial & Industrial Equipment | 1997-01-07 |  |  |  | 2019-07-08
Ajax Boiler, Inc. | Ajax | DNG20W | Water | Natural Gas | No Match | FALSE | TRUE | 3 |  |  |  | No Match | No Match | No Match | No Match | Other | No Match |  | No Match |  | 837000 |  | 837000 |  | 80 | 80 |  |  |  |  | 80 |  |  | Federally-Regulated Commercial & Industrial Equipment | 1997-01-07 |  |  |  | 2019-07-08
Ajax Boiler, Inc. | Ajax | HRF15 | Steam | Natural Gas | Power | FALSE | TRUE | 1 |  |  |  | Draft Hood | Stack Damper | Non-Condensing | Two-Stage Modulating | Other | None |  | No Match |  | 630000 | 504000 | 504000 | 403200 | 80 | 80 | 79.2 | [6 empty] | Federally-Regulated Commercial & Industrial Equipment | 2007-08-15 |  |  |  | 2019-07-08
Ajax Boiler, Inc. | Ajax | OSGXH300 | Steam | Natural Gas | No Match | FALSE | TRUE | 3 |  |  |  | No Match | No Match | No Match | No Match | Other | No Match |  | No Match |  | 300000 |  | 300000 |  | 80 | 80 |  |  |  |  | 80 |  |  | Federally-Regulated Commercial & Industrial Equipment | 1996-02-29 |  |  |  | 2019-07-08
Ajax Boiler, Inc. | Ajax | OSGXB750 | Steam | Natural Gas | No Match | FALSE | TRUE | 3 |  |  |  | No Match | No Match | No Match | No Match | Other | No Match |  | No Match |  | 750000 |  | 750000 |  | 80 | 80 |  |  |  |  | 80 |  |  | Federally-Regulated Commercial & Industrial Equipment | 1996-02-29 |  |  |  | 2019-07-08
Ajax Boiler, Inc. | Ajax | WEC400W | Water | Combo (Natural Gas & Oil) | Power | FALSE | TRUE | 3 |  |  |  | No Match | No Match | No Match | No Match | Other | No Match |  | No Match |  | 380000 |  | 300000 |  | 85 | 80 |  |  |  |  | 80 |  |  | Federally-Regulated Commercial & Industrial Equipment | 1997-01-07 |  |  |  | 2019-07-08
Ajax Boiler, Inc. | Ajax | WGB-9000-D | Steam | Natural Gas | No Match | FALSE | FALSE | 3 |  |  |  | No Match | No Match | No Match | No Match | Other | No Match |  | No Match |  | 9000000 |  | 9000000 |  | 80 | 80 |  |  |  |  | 80 |  |  | Federally-Regulated Commercial & Industrial Equipment | 1996-02-29 |  |  |  | 2019-07-08
Ajax Boiler, Inc. | Ajax | WEG400W | Water | Natural Gas | Power | FALSE | TRUE | 3 |  |  |  | No Match | No Match | No Match | No Match | Other | No Match |  | No Match |  | 380000 |  | 300000 |  | 85 | 80 |  |  |  |  | 80 |  |  | Federally-Regulated Commercial & Industrial Equipment | 1997-01-07 |  |  |  | 2019-07-08
Ajax Boiler, Inc. | Ajax | SGXFD-900 | Steam | Natural Gas | Power | FALSE | FALSE | 3 |  |  |  | No Match | No Match | No Match | No Match | Other | No Match |  | No Match |  | 900000 |  | 450000 |  | 81 | 80 |  |  |  |  | 80 |  |  | Non Federally-Regulated | 1992-10-27 |  |  |  | 2019-07-08
Ajax Boiler, Inc. | Ajax | HRF8 | Steam | Natural Gas | Power | FALSE | TRUE | 1 |  |  |  | Draft Hood | Stack Damper | Non-Condensing | Two-Stage Modulating | Other | None |  | No Match |  | 350000 | 280000 | 280000 | 224000 | 80 | 80 | 79.2 | [6 empty] | Federally-Regulated Commercial & Industrial Equipment | 2007-08-15 |  |  |  | 2019-07-08
Ajax Boiler, Inc. | Ajax | OWGB3500 | Steam | Natural Gas | No Match | FALSE | TRUE | 3 |  |  |  | No Match | No Match | No Match | No Match | Other | No Match |  | No Match |  | 3500000 |  | 3500000 |  | 80 | 80 |  |  |  |  | 80 |  |  | Federally-Regulated Commercial & Industrial Equipment | 1996-02-29 |  |  |  | 2019-07-08
Ajax Boiler, Inc. | Ajax | OWG2000 | Steam | Natural Gas | No Match | FALSE | TRUE | 3 |  |  |  | No Match | No Match | No Match | No Match | Other | No Match |  | No Match |  | 2000000 |  | 2000000 |  | 80 | 80 |  |  |  |  | 80 |  |  | Federally-Regulated Commercial & Industrial Equipment | 1996-02-29 |  |  |  | 2019-07-08
Ajax Boiler, Inc. | Ajax | WNG1125W | Water | Natural Gas | No Match | FALSE | TRUE | 3 |  |  |  | No Match | No Match | No Match | No Match | Other | No Match |  | No Match |  | 1125000 |  | 562500 |  | 80 | 80 |  |  |  |  | 80 |  |  | Federally-Regulated Commercial & Industrial Equipment | 1997-01-07 |  |  |  | 2019-07-08
Ajax Boiler, Inc. | Ajax | HNG4500W | Steam | Natural Gas | No Match | FALSE | TRUE | 3 |  |  |  | No Match | No Match | No Match | No Match | Other | No Match |  | No Match |  | 4500000 |  | 2250000 |  | 80 | 80 |  |  |  |  | 80 |  |  | Federally-Regulated Commercial & Industrial Equipment | 1997-01-07 |  |  |  | 2019-07-08
Ajax Boiler, Inc. | Ajax | WRLG3000 | Water | Natural Gas | Power | FALSE | TRUE | 1 |  |  |  | Draft Hood | Stack Damper | Non-Condensing | Two-Stage Modulating | Other | None |  | No Match |  | 3000000 | 2400000 | 2400000 | 1920000 | 80 | 80 | 79.2 | [6 empty] | Federally-Regulated Commercial & Industrial Equipment | 2007-08-15 |  |  |  | 2019-07-08
Ajax Boiler, Inc. | Ajax | OWGOFD3750 | Steam | Natural Gas | Power | FALSE | TRUE | 3 |  |  |  | No Match | No Match | No Match | No Match | Other | No Match |  | No Match |  | 3750000 |  | 1875000 |  | 82 | 80 |  |  |  |  | 80 |  |  | Non Federally-Regulated | 1992-10-27 |  |  |  | 2019-07-08
Ajax Boiler, Inc. | Ajax | HFG7000W | Steam | Natural Gas | Power | FALSE | TRUE | 3 |  |  |  | No Match | No Match | No Match | No Match | Other | No Match |  | No Match |  | 7000000 |  | 2800000 |  | 80 | 80 |  |  |  |  | 80 |  |  | Federally-Regulated Commercial & Industrial Equipment | 1997-01-07 |  |  |  | 2019-07-08
Ajax Boiler, Inc. | Ajax | OWGOFD900 | Steam | Natural Gas | Power | FALSE | TRUE | 3 |  |  |  | No Match | No Match | No Match | No Match | Other | No Match |  | No Match |  | 900000 |  | 450000 |  | 82 | 80 |  |  |  |  | 80 |  |  | Non Federally-Regulated | 1992-10-27 |  |  |  | 2019-07-08
Ajax Boiler, Inc. | Ajax | SRLG125 | Steam | Natural Gas | Power | FALSE | TRUE | 1 |  |  |  | Draft Hood | Stack Damper | Non-Condensing | Two-Stage Modulating | Other | None |  | No Match |  | 5000000 | 4000000 | 4000000 | 3200000 | 80 | 80 | 79.2 | [6 empty] | Federally-Regulated Commercial & Industrial Equipment | 2007-08-15 |  |  |  | 2019-07-08
Ajax Boiler, Inc. | Ajax | WGX-WGXB-350-D | Steam | Natural Gas | No Match | FALSE | FALSE | 3 |  |  |  | No Match | No Match | No Match | No Match | Other | No Match |  | No Match |  | 350000 |  | 350000 |  | 80 | 80 |  |  |  |  | 80 |  |  | Federally-Regulated Commercial & Industrial Equipment | 1996-02-29 |  |  |  | 2019-07-08
Ajax Boiler, Inc. | Ajax | OSGXB400 | Steam | Natural Gas | No Match | FALSE | TRUE | 3 |  |  |  | No Match | No Match | No Match | No Match | Other | No Match |  | No Match |  | 400000 |  | 400000 |  | 80 | 80 |  |  |  |  | 80 |  |  | Federally-Regulated Commercial & Industrial Equipment | 1996-02-29 |  |  |  | 2019-07-08
Ajax Boiler, Inc. | Ajax | WEO-350 | Water | Oil | Power | FALSE | FALSE | 3 |  |  |  | No Match | No Match | No Match | No Match | Other | No Match |  | No Match |  | 332000 |  | 300000 |  | 85 | 83 |  |  |  |  | 82 |  |  | Federally-Regulated Commercial & Industrial Equipment | 1996-03-13 |  |  |  | 2019-07-08
Ajax Boiler, Inc. | Ajax | SGXFD-1125 | Steam | Natural Gas | Power | FALSE | FALSE | 3 |  |  |  | No Match | No Match | No Match | No Match | Other | No Match |  | No Match |  | 1125000 |  | 562500 |  | 81 | 80 |  |  |  |  | 80 |  |  | Non Federally-Regulated | 1992-10-27 |  |  |  | 2019-07-08
Ajax Boiler, Inc. | Ajax | DRLG150 | Water | Natural Gas | Power | FALSE | TRUE | 1 |  |  |  | Draft Hood | Stack Damper | Non-Condensing | Two-Stage Modulating | Other | None |  | No Match |  | 6000000 | 4800000 | 4800000 | 3840000 | 80 | 80 | 79.2 | [6 empty] | Federally-Regulated Commercial & Industrial Equipment | 2007-08-15 |  |  |  | 2019-07-08
Ajax Boiler, Inc. | Ajax | SRPG12 | Steam | Natural Gas | Power | FALSE | TRUE | 1 |  |  |  | Draft Hood | Stack Damper | Non-Condensing | Two-Stage Modulating | Other | None |  | No Match |  | 500000 | 400000 | 400000 | 320000 | 80 | 80 | 79.2 | [6 empty] | Federally-Regulated Commercial & Industrial Equipment | 2007-08-15 |  |  |  | 2019-07-08
Ajax Boiler, Inc. | Ajax | XFG6000W | Water | Natural Gas | Power | FALSE | TRUE | 3 |  |  |  | No Match | No Match | No Match | No Match | Other | No Match |  | No Match |  | 6000000 |  | 2400000 |  | 80 | 80 |  |  |  |  | 80 |  |  | Federally-Regulated Commercial & Industrial Equipment | 1997-01-07 |  |  |  | 2019-07-08
Ajax Boiler, Inc. | Ajax | WNG2000W | Water | Natural Gas | No Match | FALSE | TRUE | 3 |  |  |  | No Match | No Match | No Match | No Match | Other | No Match |  | No Match |  | 2000000 |  | 1000000 |  | 80 | 80 |  |  |  |  | 80 |  |  | Federally-Regulated Commercial & Industrial Equipment | 1997-01-07 |  |  |  | 2019-07-08
Ajax Boiler, Inc. | Ajax | HFG5500W | Steam | Natural Gas | Power | FALSE | TRUE | 3 |  |  |  | No Match | No Match | No Match | No Match | Other | No Match |  | No Match |  | 5500000 |  | 2200000 |  | 80 | 80 |  |  |  |  | 80 |  |  | Federally-Regulated Commercial & Industrial Equipment | 1997-01-07 |  |  |  | 2019-07-08
Ajax Boiler, Inc. | Ajax | HFG15000W | Steam | Natural Gas | Power | FALSE | TRUE | 3 |  |  |  | No Match | No Match | No Match | No Match | Other | No Match |  | No Match |  | 15000000 |  | 6000000 |  | 80 | 80 |  |  |  |  | 80 |  |  | Federally-Regulated Commercial & Industrial Equipment | 1997-01-07 |  |  |  | 2019-07-08
Ajax Boiler, Inc. | Ajax | XFG5000W | Water | Natural Gas | Power | FALSE | TRUE | 3 |  |  |  | No Match | No Match | No Match | No Match | Other | No Match |  | No Match |  | 5000000 |  | 2000000 |  | 80 | 80 |  |  |  |  | 80 |  |  | Federally-Regulated Commercial & Industrial Equipment | 1997-01-07 |  |  |  | 2019-07-08
Ajax Boiler, Inc. | Ajax | WEG3250W | Water | Natural Gas | Power | FALSE | TRUE | 3 |  |  |  | No Match | No Match | No Match | No Match | Other | No Match |  | No Match |  | 3090000 |  | 1300000 |  | 85 | 80 |  |  |  |  | 80 |  |  | Federally-Regulated Commercial & Industrial Equipment | 1997-01-07 |  |  |  | 2019-07-08
Ajax Boiler, Inc. | Ajax | OSGXH400 | Steam | Natural Gas | No Match | FALSE | TRUE | 3 |  |  |  | No Match | No Match | No Match | No Match | Other | No Match |  | No Match |  | 400000 |  | 400000 |  | 80 | 80 |  |  |  |  | 80 |  |  | Federally-Regulated Commercial & Industrial Equipment | 1996-02-29 |  |  |  | 2019-07-08
Ajax Boiler, Inc. | Ajax | OWGH2500 | Steam | Natural Gas | No Match | FALSE | TRUE | 3 |  |  |  | No Match | No Match | No Match | No Match | Other | No Match |  | No Match |  | 2500000 |  | 2500000 |  | 80 | 80 |  |  |  |  | 80 |  |  | Federally-Regulated Commercial & Industrial Equipment | 1996-02-29 |  |  |  | 2019-07-08
Ajax Boiler, Inc. | Ajax | SRF275 | Steam | Natural Gas | Power | FALSE | TRUE | 1 |  |  |  | Draft Hood | Stack Damper | Non-Condensing | Two-Stage Modulating | Other | None |  | No Match |  | 11500000 | 9200000 | 9200000 | 7360000 | 80 | 80 | 79.2 | [6 empty] | Federally-Regulated Commercial & Industrial Equipment | 2007-08-15 |  |  |  | 2019-07-08
Ajax Boiler, Inc. | Ajax | OWGOFD600 | Steam | Natural Gas | Power | FALSE | TRUE | 3 |  |  |  | No Match | No Match | No Match | No Match | Other | No Match |  | No Match |  | 600000 |  | 300000 |  | 82 | 80 |  |  |  |  | 80 |  |  | Non Federally-Regulated | 1992-10-27 |  |  |  | 2019-07-08
Ajax Boiler, Inc. | Ajax | HFG10500W | Steam | Natural Gas | Power | FALSE | TRUE | 3 |  |  |  | No Match | No Match | No Match | No Match | Other | No Match |  | No Match |  | 10500000 |  | 4200000 |  | 80 | 80 |  |  |  |  | 80 |  |  | Federally-Regulated Commercial & Industrial Equipment | 1997-01-07 |  |  |  | 2019-07-08
Ajax Boiler, Inc. | Ajax | SGOXFD-1500 | Steam | Natural Gas | Power | FALSE | FALSE | 3 |  |  |  | No Match | No Match | No Match | No Match | Other | No Match |  | No Match |  | 1500000 |  | 750000 |  | 81 | 80 |  |  |  |  | 80 |  |  | Non Federally-Regulated | 1992-10-27 |  |  |  | 2019-07-08
Ajax Boiler, Inc. | Ajax | WEG4750W | Water | Natural Gas | Power | FALSE | TRUE | 3 |  |  |  | No Match | No Match | No Match | No Match | Other | No Match |  | No Match |  | 4510000 |  | 1950000 |  | 85 | 80 |  |  |  |  | 80 |  |  | Federally-Regulated Commercial & Industrial Equipment | 1997-01-07 |  |  |  | 2019-07-08
Ajax Boiler, Inc. | Ajax | WGOXFD-1750 | Steam | Natural Gas | Power | FALSE | FALSE | 3 |  |  |  | No Match | No Match | No Match | No Match | Other | No Match |  | No Match |  | 1750000 |  | 875000 |  | 82 | 80 |  |  |  |  | 80 |  |  | Non Federally-Regulated | 1992-10-27 |  |  |  | 2019-07-08
Ajax Boiler, Inc. | Ajax | OWGOFD1375 | Steam | Natural Gas | Power | FALSE | TRUE | 3 |  |  |  | No Match | No Match | No Match | No Match | Other | No Match |  | No Match |  | 1375000 |  | 687500 |  | 82 | 80 |  |  |  |  | 80 |  |  | Non Federally-Regulated | 1992-10-27 |  |  |  | 2019-07-08
Ajax Boiler, Inc. | Ajax | WEG9000W | Water | Natural Gas | Power | FALSE | TRUE | 3 |  |  |  | No Match | No Match | No Match | No Match | Other | No Match |  | No Match |  | 8550000 |  | 3600000 |  | 85 | 80 |  |  |  |  | 80 |  |  | Federally-Regulated Commercial & Industrial Equipment | 1997-01-07 |  |  |  | 2019-07-08
Ajax Boiler, Inc. | Ajax | WGOFD-7000 | Steam | Natural Gas | Power | FALSE | FALSE | 3 |  |  |  | No Match | No Match | No Match | No Match | Other | No Match |  | No Match |  | 7000000 |  | 3500000 |  | 82 | 80 |  |  |  |  | 80 |  |  | Non Federally-Regulated | 1992-10-27 |  |  |  | 2019-07-08
Ajax Boiler, Inc. | Ajax | SGX-SGXB-1250-D | Steam | Natural Gas | No Match | FALSE | FALSE | 3 |  |  |  | No Match | No Match | No Match | No Match | Other | No Match |  | No Match |  | 1250000 |  | 1250000 |  | 80 | 80 |  |  |  |  | 80 |  |  | Federally-Regulated Commercial & Industrial Equipment | 1996-02-29 |  |  |  | 2019-07-08
Ajax Boiler, Inc. | Ajax | WEG4250W | Water | Natural Gas | Power | FALSE | TRUE | 3 |  |  |  | No Match | No Match | No Match | No Match | Other | No Match |  | No Match |  | 4040000 |  | 1700000 |  | 85 | 80 |  |  |  |  | 80 |  |  | Federally-Regulated Commercial & Industrial Equipment | 1997-01-07 |  |  |  | 2019-07-08
Ajax Boiler, Inc. | Ajax | XNG1250W | Water | Natural Gas | No Match | FALSE | TRUE | 3 |  |  |  | No Match | No Match | No Match | No Match | Other | No Match |  | No Match |  | 1250000 |  | 637500 |  | 80 | 80 |  |  |  |  | 80 |  |  | Federally-Regulated Commercial & Industrial Equipment | 1997-01-07 |  |  |  | 2019-07-08
Ajax Boiler, Inc. | Ajax | SGXFD-9000 | Steam | Natural Gas | Power | FALSE | FALSE | 3 |  |  |  | No Match | No Match | No Match | No Match | Other | No Match |  | No Match |  | 9000000 |  | 4500000 |  | 81 | 80 |  |  |  |  | 80 |  |  | Non Federally-Regulated | 1992-10-27 |  |  |  | 2019-07-08
Ajax Boiler, Inc. | Ajax | OWGFD7000 | Steam | Natural Gas | Power | FALSE | TRUE | 3 |  |  |  | No Match | No Match | No Match | No Match | Other | No Match |  | No Match |  | 7000000 |  | 3500000 |  | 82 | 80 |  |  |  |  | 80 |  |  | Non Federally-Regulated | 1992-10-27 |  |  |  | 2019-07-08
Ajax Boiler, Inc. | Ajax | WGOFD-1125 | Steam | Natural Gas | Power | FALSE | FALSE | 3 |  |  |  | No Match | No Match | No Match | No Match | Other | No Match |  | No Match |  | 1125000 |  | 562500 |  | 82 | 80 |  |  |  |  | 80 |  |  | Non Federally-Regulated | 1992-10-27 |  |  |  | 2019-07-08
Ajax Boiler, Inc. | Ajax | XFG2250W | Water | Natural Gas | Power | FALSE | TRUE | 3 |  |  |  | No Match | No Match | No Match | No Match | Other | No Match |  | No Match |  | 2250000 |  | 1000000 |  | 80 | 80 |  |  |  |  | 80 |  |  | Federally-Regulated Commercial & Industrial Equipment | 1997-01-07 |  |  |  | 2019-07-08
Ajax Boiler, Inc. | Ajax | OWGFD3750 | Steam | Natural Gas | Power | FALSE | TRUE | 3 |  |  |  | No Match | No Match | No Match | No Match | Other | No Match |  | No Match |  | 3750000 |  | 1875000 |  | 82 | 80 |  |  |  |  | 80 |  |  | Non Federally-Regulated | 1992-10-27 |  |  |  | 2019-07-08
Ajax Boiler, Inc. | Ajax | OSGXFD1050 | Steam | Natural Gas | Power | FALSE | TRUE | 3 |  |  |  | No Match | No Match | No Match | No Match | Other | No Match |  | No Match |  | 1050000 |  | 525000 |  | 81 | 80 |  |  |  |  | 80 |  |  | Non Federally-Regulated | 1992-10-27 |  |  |  | 2019-07-08
Ajax Boiler, Inc. | Ajax | WEG-I2500 | Water | Natural Gas | Power | FALSE | FALSE | 3 |  |  |  | No Match | No Match | No Match | No Match | Other | No Match |  | No Match |  | 2375000 |  | 1187500 |  | 85 | 80 |  |  |  |  | 82 |  |  | Non Federally-Regulated | 1992-09-21 |  |  |  | 2019-07-08
Ajax Boiler, Inc. | Ajax | HNG900W | Steam | Natural Gas | No Match | FALSE | TRUE | 3 |  |  |  | No Match | No Match | No Match | No Match | Other | No Match |  | No Match |  | 900000 |  | 450000 |  | 80 | 80 |  |  |  |  | 80 |  |  | Federally-Regulated Commercial & Industrial Equipment | 1997-01-07 |  |  |  | 2019-07-08
Ajax Boiler, Inc. | Ajax | OSGXB525 | Steam | Natural Gas | No Match | FALSE | TRUE | 3 |  |  |  | No Match | No Match | No Match | No Match | Other | No Match |  | No Match |  | 525000 |  | 525000 |  | 80 | 80 |  |  |  |  | 80 |  |  | Federally-Regulated Commercial & Industrial Equipment | 1996-02-29 |  |  |  | 2019-07-08
Ajax Boiler, Inc. | Ajax | WGFD-4750 | Steam | Natural Gas | Power | FALSE | FALSE | 3 |  |  |  | No Match | No Match | No Match | No Match | Other | No Match |  | No Match |  | 4750000 |  | 2375000 |  | 82 | 80 |  |  |  |  | 80 |  |  | Non Federally-Regulated | 1992-10-27 |  |  |  | 2019-07-08
Ajax Boiler, Inc. | Ajax | B13G | Water | Natural Gas | Luminous | FALSE | FALSE | 1 |  |  |  | None | None | Non-Condensing | Step Modulating | Copper | Single-Speed | 0.75 |  |  | 1300000 | 1040000 | 1040000 | 832000 | 80 | 80 | 79.2 | [6 empty] | Federally-Regulated Commercial & Industrial Equipment | 2007-08-15 |  |  |  | 2019-07-08
Ajax Boiler, Inc. | Ajax | OSGOXFD400 | Steam | Natural Gas | Power | FALSE | TRUE | 3 |  |  |  | No Match | No Match | No Match | No Match | Other | No Match |  | No Match |  | 400000 |  | 200000 |  | 81 | 80 |  |  |  |  | 80 |  |  | Non Federally-Regulated | 1992-10-27 |  |  |  | 2019-07-08
Ajax Boiler, Inc. | Ajax | WGB-5500-D | Steam | Natural Gas | No Match | FALSE | FALSE | 3 |  |  |  | No Match | No Match | No Match | No Match | Other | No Match |  | No Match |  | 5500000 |  | 5500000 |  | 80 | 80 |  |  |  |  | 80 |  |  | Federally-Regulated Commercial & Industrial Equipment | 1996-02-29 |  |  |  | 2019-07-08
Ajax Boiler, Inc. | Ajax | SRF25 | Steam | Natural Gas | Power | FALSE | TRUE | 1 |  |  |  | Draft Hood | Stack Damper | Non-Condensing | Two-Stage Modulating | Other | None |  | No Match |  | 1050000 | 840000 | 840000 | 672000 | 80 | 80 | 79.2 | [6 empty] | Federally-Regulated Commercial & Industrial Equipment | 2007-08-15 |  |  |  | 2019-07-08
Ajax Boiler, Inc. | Ajax | HRF20 | Steam | Natural Gas | Power | FALSE | TRUE | 1 |  |  |  | Draft Hood | Stack Damper | Non-Condensing | Two-Stage Modulating | Other | None |  | No Match |  | 840000 | 672000 | 672000 | 537600 | 80 | 80 | 79.2 | [6 empty] | Federally-Regulated Commercial & Industrial Equipment | 2007-08-15 |  |  |  | 2019-07-08
Ajax Boiler, Inc. | Ajax | XFG9500W | Water | Natural Gas | Power | FALSE | TRUE | 3 |  |  |  | No Match | No Match | No Match | No Match | Other | No Match |  | No Match |  | 9500000 |  | 3800000 |  | 80 | 80 |  |  |  |  | 80 |  |  | Federally-Regulated Commercial & Industrial Equipment | 1997-01-07 |  |  |  | 2019-07-08
Ajax Boiler, Inc. | Ajax | WGOXFD-7000 | Steam | Natural Gas | Power | FALSE | FALSE | 3 |  |  |  | No Match | No Match | No Match | No Match | Other | No Match |  | No Match |  | 7000000 |  | 3500000 |  | 82 | 80 |  |  |  |  | 80 |  |  | Non Federally-Regulated | 1992-10-27 |  |  |  | 2019-07-08
Ajax Boiler, Inc. | Ajax | SRF10 | Steam | Natural Gas | Power | FALSE | TRUE | 1 |  |  |  | Draft Hood | Stack Damper | Non-Condensing | Two-Stage Modulating | Other | None |  | No Match |  | 420000 | 336000 | 336000 | 268800 | 80 | 80 | 79.2 | [6 empty] | Federally-Regulated Commercial & Industrial Equipment | 2007-08-15 |  |  |  | 2019-07-08
Ajax Boiler, Inc. | Ajax | SGOXFD-3000 | Steam | Natural Gas | Power | FALSE | FALSE | 3 |  |  |  | No Match | No Match | No Match | No Match | Other | No Match |  | No Match |  | 3000000 |  | 1500000 |  | 81 | 80 |  |  |  |  | 80 |  |  | Non Federally-Regulated | 1992-10-27 |  |  |  | 2019-07-08
Ajax Boiler, Inc. | Ajax | OWGFD9500 | Steam | Natural Gas | Power | FALSE | TRUE | 3 |  |  |  | No Match | No Match | No Match | No Match | Other | No Match |  | No Match |  | 9500000 |  | 4750000 |  | 82 | 80 |  |  |  |  | 80 |  |  | Non Federally-Regulated | 1992-10-27 |  |  |  | 2019-07-08
Ajax Boiler, Inc. | Ajax | SRF50 | Steam | Natural Gas | Power | FALSE | TRUE | 1 |  |  |  | Draft Hood | Stack Damper | Non-Condensing | Two-Stage Modulating | Other | None |  | No Match |  | 2100000 | 1680000 | 1680000 | 1344000 | 80 | 80 | 79.2 | [6 empty] | Federally-Regulated Commercial & Industrial Equipment | 2007-08-15 |  |  |  | 2019-07-08
Ajax Boiler, Inc. | Ajax | OSGX900 | Steam | Natural Gas | No Match | FALSE | TRUE | 3 |  |  |  | No Match | No Match | No Match | No Match | Other | No Match |  | No Match |  | 900000 |  | 900000 |  | 80 | 80 |  |  |  |  | 80 |  |  | Federally-Regulated Commercial & Industrial Equipment | 1996-02-29 |  |  |  | 2019-07-08
Ajax Boiler, Inc. | Ajax | WRPG2500 | Water | Natural Gas | Power | FALSE | TRUE | 1 |  |  |  | Draft Hood | Stack Damper | Non-Condensing | Two-Stage Modulating | Other | None |  | No Match |  | 2500000 | 2050000 | 2050000 | 1681000 | 82 | 80 | 81.2 | [6 empty] | Federally-Regulated Commercial & Industrial Equipment | 2007-08-15 |  |  |  | 2019-07-08
Ajax Boiler, Inc. | Ajax | DNG70W | Water | Natural Gas | No Match | FALSE | TRUE | 3 |  |  |  | No Match | No Match | No Match | No Match | Other | No Match |  | No Match |  | 2930000 |  | 2930000 |  | 80 | 80 |  |  |  |  | 80 |  |  | Federally-Regulated Commercial & Industrial Equipment | 1997-01-07 |  |  |  | 2019-07-08
Ajax Boiler, Inc. | Ajax | HNG700W | Steam | Natural Gas | No Match | FALSE | TRUE | 3 |  |  |  | No Match | No Match | No Match | No Match | Other | No Match |  | No Match |  | 700000 |  | 350000 |  | 80 | 80 |  |  |  |  | 80 |  |  | Federally-Regulated Commercial & Industrial Equipment | 1997-01-07 |  |  |  | 2019-07-08
Ajax Boiler, Inc. | Ajax | SGX-SGXB-4500-D | Steam | Natural Gas | No Match | FALSE | FALSE | 3 |  |  |  | No Match | No Match | No Match | No Match | Other | No Match |  | No Match |  | 4500000 |  | 4500000 |  | 80 | 80 |  |  |  |  | 80 |  |  | Federally-Regulated Commercial & Industrial Equipment | 1996-02-29 |  |  |  | 2019-07-08
Ajax Boiler, Inc. | Ajax | WGOXFD-2750 | Steam | Natural Gas | Power | FALSE | FALSE | 3 |  |  |  | No Match | No Match | No Match | No Match | Other | No Match |  | No Match |  | 2250000 |  | 1125000 |  | 82 | 80 |  |  |  |  | 80 |  |  | Non Federally-Regulated | 1992-10-27 |  |  |  | 2019-07-08
Ajax Boiler, Inc. | Ajax | WEC1050W | Water | Combo (Natural Gas & Oil) | Power | FALSE | TRUE | 3 |  |  |  | No Match | No Match | No Match | No Match | Other | No Match |  | No Match |  | 998000 |  | 700000 |  | 85 | 80 |  |  |  |  | 80 |  |  | Federally-Regulated Commercial & Industrial Equipment | 1997-01-07 |  |  |  | 2019-07-08
Ajax Boiler, Inc. | Ajax | WGX-WGXB-1375-D | Steam | Natural Gas | No Match | FALSE | FALSE | 3 |  |  |  | No Match | No Match | No Match | No Match | Other | No Match |  | No Match |  | 1375000 |  | 1375000 |  | 80 | 80 |  |  |  |  | 80 |  |  | Federally-Regulated Commercial & Industrial Equipment | 1996-02-29 |  |  |  | 2019-07-08
Ajax Boiler, Inc. | Ajax | DNG10W | Water | Natural Gas | No Match | FALSE | TRUE | 3 |  |  |  | No Match | No Match | No Match | No Match | Other | No Match |  | No Match |  | 418000 |  | 418000 |  | 80 | 80 |  |  |  |  | 80 |  |  | Federally-Regulated Commercial & Industrial Equipment | 1997-01-07 |  |  |  | 2019-07-08
Ajax Boiler, Inc. | Ajax | WEG11500W | Water | Natural Gas | Power | FALSE | TRUE | 3 |  |  |  | No Match | No Match | No Match | No Match | Other | No Match |  | No Match |  | 11000000 |  | 4600000 |  | 85 | 80 |  |  |  |  | 80 |  |  | Federally-Regulated Commercial & Industrial Equipment | 1997-01-07 |  |  |  | 2019-07-08
Ajax Boiler, Inc. | Ajax | XFG5500W | Water | Natural Gas | Power | FALSE | TRUE | 3 |  |  |  | No Match | No Match | No Match | No Match | Other | No Match |  | No Match |  | 5500000 |  | 2200000 |  | 80 | 80 |  |  |  |  | 80 |  |  | Federally-Regulated Commercial & Industrial Equipment | 1997-01-07 |  |  |  | 2019-07-08
Ajax Boiler, Inc. | Ajax | OWGFD-15000 | Water | Natural Gas | Power | FALSE | TRUE | 3 |  |  |  | No Match | No Match | No Match | No Match | Other | No Match |  | No Match |  | 15000000 |  | 7500000 |  | 82 | 80 |  |  |  |  | 80 |  |  | Non Federally-Regulated | 1992-09-21 |  |  |  | 2019-07-08
Ajax Boiler, Inc. | Ajax | WGOXFD-600 | Steam | Natural Gas | Power | FALSE | FALSE | 3 |  |  |  | No Match | No Match | No Match | No Match | Other | No Match |  | No Match |  | 600000 |  | 300000 |  | 82 | 80 |  |  |  |  | 80 |  |  | Non Federally-Regulated | 1992-10-27 |  |  |  | 2019-07-08
Ajax Boiler, Inc. | Ajax | WFG525W | Water | Natural Gas | Power | FALSE | TRUE | 3 |  |  |  | No Match | No Match | No Match | No Match | Other | No Match |  | No Match |  | 525000 |  | 350000 |  | 80 | 80 |  |  |  |  | 80 |  |  | Federally-Regulated Commercial & Industrial Equipment | 1997-01-07 |  |  |  | 2019-07-08
Ajax Boiler, Inc. | Ajax | B4E0 | Water | Natural Gas | Luminous | FALSE | TRUE | 1 |  |  |  | None | None | Non-Condensing | Step Modulating | Copper | Single-Speed | 0.75 | No Match |  | 420000 | 330000 | 330000 | 268800 | 80 | 80 | 79.2 | [6 empty] | Federally-Regulated Commercial & Industrial Equipment | 2007-08-15 |  |  |  | 2019-07-08
Ajax Boiler, Inc. | Ajax | SFG25W | Steam | Natural Gas | Power | FALSE | TRUE | 3 |  |  |  | No Match | No Match | No Match | No Match | Other | No Match |  | No Match |  | 1050000 |  | 700000 |  | 80 | 80 |  |  |  |  | 80 |  |  | Federally-Regulated Commercial & Industrial Equipment | 1997-01-07 |  |  |  | 2019-07-08
Ajax Boiler, Inc. | Ajax | OWG1250 | Steam | Natural Gas | No Match | FALSE | TRUE | 3 |  |  |  | No Match | No Match | No Match | No Match | Other | No Match |  | No Match |  | 1250000 |  | 1250000 |  | 80 | 80 |  |  |  |  | 80 |  |  | Federally-Regulated Commercial & Industrial Equipment | 1996-02-29 |  |  |  | 2019-07-08
Ajax Boiler, Inc. | Ajax | SRF40 | Steam | Natural Gas | Power | FALSE | TRUE | 1 |  |  |  | Draft Hood | Stack Damper | Non-Condensing | Two-Stage Modulating | Other | None |  | No Match |  | 1750000 | 1400000 | 1400000 | 1120000 | 80 | 80 | 79.2 | [6 empty] | Federally-Regulated Commercial & Industrial Equipment | 2007-08-15 |  |  |  | 2019-07-08
Ajax Boiler, Inc. | Ajax | HRF50 | Steam | Natural Gas | Power | FALSE | TRUE | 1 |  |  |  | Draft Hood | Stack Damper | Non-Condensing | Two-Stage Modulating | Other | None |  | No Match |  | 2000000 | 1600000 | 1600000 | 1280000 | 80 | 80 | 79.2 | [6 empty] | Federally-Regulated Commercial & Industrial Equipment | 2007-08-15 |  |  |  | 2019-07-08
Ajax Boiler, Inc. | Ajax | WGFD-7500 | Steam | Natural Gas | Power | FALSE | FALSE | 3 |  |  |  | No Match | No Match | No Match | No Match | Other | No Match |  | No Match |  | 7500000 |  | 3750000 |  | 82 | 80 |  |  |  |  | 80 |  |  | Non Federally-Regulated | 1992-10-27 |  |  |  | 2019-07-08
Ajax Boiler, Inc. | Ajax | XNG1375W | Water | Natural Gas | No Match | FALSE | TRUE | 3 |  |  |  | No Match | No Match | No Match | No Match | Other | No Match |  | No Match |  | 1375000 |  | 687500 |  | 80 | 80 |  |  |  |  | 80 |  |  | Federally-Regulated Commercial & Industrial Equipment | 1997-01-07 |  |  |  | 2019-07-08
Ajax Boiler, Inc. | Ajax | OSGOXFD1125 | Steam | Natural Gas | Power | FALSE | TRUE | 3 |  |  |  | No Match | No Match | No Match | No Match | Other | No Match |  | No Match |  | 1125000 |  | 562500 |  | 81 | 80 |  |  |  |  | 80 |  |  | Non Federally-Regulated | 1992-10-27 |  |  |  | 2019-07-08
Ajax Boiler, Inc. | Ajax | WEC13000W | Water | Combo (Natural Gas & Oil) | Power | FALSE | TRUE | 3 |  |  |  | No Match | No Match | No Match | No Match | Other | No Match |  | No Match |  | 12400000 |  | 5200000 |  | 85 | 80 |  |  |  |  | 80 |  |  | Federally-Regulated Commercial & Industrial Equipment | 1997-01-07 |  |  |  | 2019-07-08
Ajax Boiler, Inc. | Ajax | OSGOXFD3500 | Steam | Natural Gas | Power | FALSE | TRUE | 3 |  |  |  | No Match | No Match | No Match | No Match | Other | No Match |  | No Match |  | 3500000 |  | 1750000 |  | 81 | 80 |  |  |  |  | 80 |  |  | Non Federally-Regulated | 1992-10-27 |  |  |  | 2019-07-08
Ajax Boiler, Inc. | Ajax | SGXFD-1375 | Steam | Natural Gas | Power | FALSE | FALSE | 3 |  |  |  | No Match | No Match | No Match | No Match | Other | No Match |  | No Match |  | 1375000 |  | 687500 |  | 81 | 80 |  |  |  |  | 80 |  |  | Non Federally-Regulated | 1992-10-27 |  |  |  | 2019-07-08
Ajax Boiler, Inc. | Ajax | WFG1375W | Water | Natural Gas | Power | FALSE | TRUE | 3 |  |  |  | No Match | No Match | No Match | No Match | Other | No Match |  | No Match |  | 1375000 |  | 750000 |  | 80 | 80 |  |  |  |  | 80 |  |  | Federally-Regulated Commercial & Industrial Equipment | 1997-01-07 |  |  |  | 2019-07-08
Ajax Boiler, Inc. | Ajax | OWG300 | Steam | Natural Gas | No Match | FALSE | TRUE | 3 |  |  |  | No Match | No Match | No Match | No Match | Other | No Match |  | No Match |  | 300000 |  | 300000 |  | 80 | 80 |  |  |  |  | 80 |  |  | Federally-Regulated Commercial & Industrial Equipment | 1996-02-29 |  |  |  | 2019-07-08
Ajax Boiler, Inc. | Ajax | OSGXB3000 | Steam | Natural Gas | No Match | FALSE | TRUE | 3 |  |  |  | No Match | No Match | No Match | No Match | Other | No Match |  | No Match |  | 3000000 |  | 3000000 |  | 80 | 80 |  |  |  |  | 80 |  |  | Federally-Regulated Commercial & Industrial Equipment | 1996-02-29 |  |  |  | 2019-07-08
Ajax Boiler, Inc. | Ajax | HRF10 | Steam | Natural Gas | Power | FALSE | TRUE | 1 |  |  |  | Draft Hood | Stack Damper | Non-Condensing | Two-Stage Modulating | Other | None |  |  |  | 420000 | 336000 | 336000 | 2688000 | 80 | 80 | 79.2 | [6 empty] | Federally-Regulated Commercial & Industrial Equipment | 2007-08-15 |  |  |  | 2019-07-08
Ajax Boiler, Inc. | Ajax | OSGXFD3000 | Steam | Natural Gas | Power | FALSE | TRUE | 3 |  |  |  | No Match | No Match | No Match | No Match | Other | No Match |  | No Match |  | 3000000 |  | 1500000 |  | 81 | 80 |  |  |  |  | 80 |  |  | Non Federally-Regulated | 1992-10-27 |  |  |  | 2019-07-08
Ajax Boiler, Inc. | Ajax | OWGB9000 | Steam | Natural Gas | No Match | FALSE | TRUE | 3 |  |  |  | No Match | No Match | No Match | No Match | Other | No Match |  | No Match |  | 9000000 |  | 9000000 |  | 80 | 80 |  |  |  |  | 80 |  |  | Federally-Regulated Commercial & Industrial Equipment | 1996-02-29 |  |  |  | 2019-07-08
Ajax Boiler, Inc. | Ajax | WEC6000W | Water | Combo (Natural Gas & Oil) | Power | FALSE | TRUE | 3 |  |  |  | No Match | No Match | No Match | No Match | Other | No Match |  | No Match |  | 5700000 |  | 2400000 |  | 85 | 80 |  |  |  |  | 80 |  |  | Federally-Regulated Commercial & Industrial Equipment | 1997-01-07 |  |  |  | 2019-07-08
Ajax Boiler, Inc. | Ajax | DRF8 | Water | Natural Gas | Power | FALSE | TRUE | 1 |  |  |  | Draft Hood | Stack Damper | Non-Condensing | Two-Stage Modulating | Other | None |  | No Match |  | 350000 | 280000 | 280000 | 224000 | 80 | 80 | 79.2 | [6 empty] | Federally-Regulated Commercial & Industrial Equipment | 2007-08-15 |  |  |  | 2019-07-08
Ajax Boiler, Inc. | Ajax | WGOXFD-8500 | Steam | Natural Gas | Power | FALSE | FALSE | 3 |  |  |  | No Match | No Match | No Match | No Match | Other | No Match |  | No Match |  | 8500000 |  | 4250000 |  | 82 | 80 |  |  |  |  | 80 |  |  | Non Federally-Regulated | 1992-10-27 |  |  |  | 2019-07-08
Ajax Boiler, Inc. | Ajax | OWGFD3500 | Steam | Natural Gas | Power | FALSE | TRUE | 3 |  |  |  | No Match | No Match | No Match | No Match | Other | No Match |  | No Match |  | 3500000 |  | 1750000 |  | 82 | 80 |  |  |  |  | 80 |  |  | Non Federally-Regulated | 1992-10-27 |  |  |  | 2019-07-08
Ajax Boiler, Inc. | Ajax | WRF10500 | Water | Natural Gas | Power | FALSE | TRUE | 1 |  |  |  | Draft Hood | Stack Damper | Non-Condensing | Two-Stage Modulating | Other | None |  | No Match |  | 10500000 | 8925000 | 8925000 | 7586250 | 85 | 80 | 84.2 | [6 empty] | Federally-Regulated Commercial & Industrial Equipment | 2007-08-15 |  |  |  | 2019-07-08
Ajax Boiler, Inc. | Ajax | WGB-12000 | Water | Natural Gas | No Match | FALSE | FALSE | 3 |  |  |  | No Match | No Match | No Match | No Match | Other | No Match |  | No Match |  | 12000000 |  | 12000000 |  | 80 | 80 |  |  |  |  | 80 |  |  | Federally-Regulated Commercial & Industrial Equipment | 1996-02-29 |  |  |  | 2019-07-08
Ajax Boiler, Inc. | Ajax | WGOXFD-300 | Steam | Natural Gas | Power | FALSE | FALSE | 3 |  |  |  | No Match | No Match | No Match | No Match | Other | No Match |  | No Match |  | 300000 |  | 300000 |  | 82 | 80 |  |  |  |  | 82 |  |  | Federally-Regulated Commercial & Industrial Equipment | 1996-02-29 |  |  |  | 2019-07-08
Ajax Boiler, Inc. | Ajax | WEC350W | Water | Combo (Natural Gas & Oil) | Power | FALSE | TRUE | 3 |  |  |  | No Match | No Match | No Match | No Match | Other | No Match |  | No Match |  | 333000 |  | 300000 |  | 85 | 80 |  |  |  |  | 80 |  |  | Federally-Regulated Commercial & Industrial Equipment | 1997-01-07 |  |  |  | 2019-07-08
Ajax Boiler, Inc. | Ajax | OWGOFD1275 | Steam | Natural Gas | Power | FALSE | TRUE | 3 |  |  |  | No Match | No Match | No Match | No Match | Other | No Match |  | No Match |  | 1275000 |  | 637500 |  | 82 | 80 |  |  |  |  | 80 |  |  | Non Federally-Regulated | 1992-10-27 |  |  |  | 2019-07-08
Ajax Boiler, Inc. | Ajax | WGOFD-3500 | Steam | Natural Gas | Power | FALSE | FALSE | 3 |  |  |  | No Match | No Match | No Match | No Match | Other | No Match |  | No Match |  | 3500000 |  | 1750000 |  | 82 | 80 |  |  |  |  | 80 |  |  | Non Federally-Regulated | 1992-10-27 |  |  |  | 2019-07-08
Ajax Boiler, Inc. | Ajax | OWGFD4500 | Steam | Natural Gas | Power | FALSE | TRUE | 3 |  |  |  | No Match | No Match | No Match | No Match | Other | No Match |  | No Match |  | 4500000 |  | 2250000 |  | 82 | 80 |  |  |  |  | 80 |  |  | Non Federally-Regulated | 1992-10-27 |  |  |  | 2019-07-08
Ajax Boiler, Inc. | Ajax | OSGOXFD6000 | Steam | Natural Gas | Power | FALSE | TRUE | 3 |  |  |  | No Match | No Match | No Match | No Match | Other | No Match |  | No Match |  | 6000000 |  | 3000000 |  | 81 | 80 |  |  |  |  | 80 |  |  | Non Federally-Regulated | 1992-10-27 |  |  |  | 2019-07-08
Ajax Boiler, Inc. | Ajax | WEC11500W | Water | Combo (Natural Gas & Oil) | Power | FALSE | TRUE | 3 |  |  |  | No Match | No Match | No Match | No Match | Other | No Match |  | No Match |  | 11000000 |  | 4600000 |  | 85 | 80 |  |  |  |  | 80 |  |  | Federally-Regulated Commercial & Industrial Equipment | 1997-01-07 |  |  |  | 2019-07-08
Ajax Boiler, Inc. | Ajax | OWGB4000 | Steam | Natural Gas | No Match | FALSE | TRUE | 3 |  |  |  | No Match | No Match | No Match | No Match | Other | No Match |  | No Match |  | 4000000 |  | 4000000 |  | 80 | 80 |  |  |  |  | 80 |  |  | Federally-Regulated Commercial & Industrial Equipment | 1996-02-29 |  |  |  | 2019-07-08
Ajax Boiler, Inc. | Ajax | WGXFD-4750 | Steam | Natural Gas | Power | FALSE | FALSE | 3 |  |  |  | No Match | No Match | No Match | No Match | Other | No Match |  | No Match |  | 4750000 |  | 2375000 |  | 82 | 80 |  |  |  |  | 80 |  |  | Non Federally-Regulated | 1992-10-27 |  |  |  | 2019-07-08
Ajax Boiler, Inc. | Ajax | WG-WGB-350-D | Steam | Natural Gas | No Match | FALSE | FALSE | 3 |  |  |  | No Match | No Match | No Match | No Match | Other | No Match |  | No Match |  | 350000 |  | 350000 |  | 80 | 80 |  |  |  |  | 80 |  |  | Federally-Regulated Commercial & Industrial Equipment | 1996-02-29 |  |  |  | 2019-07-08
Ajax Boiler, Inc. | Ajax | WGX-WGXB-4750-D | Steam | Natural Gas | No Match | FALSE | FALSE | 3 |  |  |  | No Match | No Match | No Match | No Match | Other | No Match |  | No Match |  | 4750000 |  | 4750000 |  | 80 | 80 |  |  |  |  | 80 |  |  | Federally-Regulated Commercial & Industrial Equipment | 1996-02-29 |  |  |  | 2019-07-08
Ajax Boiler, Inc. | Ajax | SFG300W | Steam | Natural Gas | Power | FALSE | TRUE | 3 |  |  |  | No Match | No Match | No Match | No Match | Other | No Match |  | No Match |  | 12600000 |  | 5000000 |  | 80 | 80 |  |  |  |  | 80 |  |  | Federally-Regulated Commercial & Industrial Equipment | 1997-01-07 |  |  |  | 2019-07-08
Ajax Boiler, Inc. | Ajax | HNG2500W | Steam | Natural Gas | No Match | FALSE | TRUE | 3 |  |  |  | No Match | No Match | No Match | No Match | Other | No Match |  | No Match |  | 2500000 |  | 1250000 |  | 80 | 80 |  |  |  |  | 80 |  |  | Federally-Regulated Commercial & Industrial Equipment | 1997-01-07 |  |  |  | 2019-07-08
Ajax Boiler, Inc. | Ajax | WGOFD-2000 | Steam | Natural Gas | Power | FALSE | FALSE | 3 |  |  |  | No Match | No Match | No Match | No Match | Other | No Match |  | No Match |  | 2000000 |  | 1000000 |  | 82 | 80 |  |  |  |  | 80 |  |  | Non Federally-Regulated | 1992-10-27 |  |  |  | 2019-07-08
Ajax Boiler, Inc. | Ajax | SRPG25 | Steam | Natural Gas | Power | FALSE | TRUE | 1 |  |  |  | Draft Hood | Stack Damper | Non-Condensing | Two-Stage Modulating | Other | None |  | No Match |  | 1000000 | 800000 | 800000 | 640000 | 80 | 80 | 79.2 | [6 empty] | Federally-Regulated Commercial & Industrial Equipment | 2007-08-15 |  |  |  | 2019-07-08
Ajax Boiler, Inc. | Ajax | OWGOFD525 | Steam | Natural Gas | Power | FALSE | TRUE | 3 |  |  |  | No Match | No Match | No Match | No Match | Other | No Match |  | No Match |  | 525000 |  | 262500 |  | 82 | 80 |  |  |  |  | 80 |  |  | Non Federally-Regulated | 1992-10-27 |  |  |  | 2019-07-08
Ajax Boiler, Inc. | Ajax | SNG30W | Steam | Natural Gas | No Match | FALSE | TRUE | 3 |  |  |  | No Match | No Match | No Match | No Match | Other | No Match |  | No Match |  | 1260000 |  | 1256000 |  | 80 | 80 |  |  |  |  | 80 |  |  | Federally-Regulated Commercial & Industrial Equipment | 1997-01-07 |  |  |  | 2019-07-08
Ajax Boiler, Inc. | Ajax | WGXFD-3750 | Steam | Natural Gas | Power | FALSE | FALSE | 3 |  |  |  | No Match | No Match | No Match | No Match | Other | No Match |  | No Match |  | 3750000 |  | 1875000 |  | 82 | 80 |  |  |  |  | 80 |  |  | Non Federally-Regulated | 1992-10-27 |  |  |  | 2019-07-08
Ajax Boiler, Inc. | Ajax | WGX-WGXB-300-D | Steam | Natural Gas | No Match | FALSE | FALSE | 3 |  |  |  | No Match | No Match | No Match | No Match | Other | No Match |  | No Match |  | 300000 |  | 300000 |  | 80 | 80 |  |  |  |  | 80 |  |  | Federally-Regulated Commercial & Industrial Equipment | 1996-02-29 |  |  |  | 2019-07-08
Ajax Boiler, Inc. | Ajax | WNG1500W | Water | Natural Gas | No Match | FALSE | TRUE | 3 |  |  |  | No Match | No Match | No Match | No Match | Other | No Match |  | No Match |  | 1500000 |  | 750000 |  | 80 | 80 |  |  |  |  | 80 |  |  | Federally-Regulated Commercial & Industrial Equipment | 1997-01-07 |  |  |  | 2019-07-08
Ajax Boiler, Inc. | Ajax | SGX-SGXB-400-D | Steam | Natural Gas | No Match | FALSE | FALSE | 3 |  |  |  | No Match | No Match | No Match | No Match | Other | No Match |  | No Match |  | 400000 |  | 400000 |  | 80 | 80 |  |  |  |  | 80 |  |  | Federally-Regulated Commercial & Industrial Equipment | 1996-02-29 |  |  |  | 2019-07-08
Ajax Boiler, Inc. | Ajax | OWGB525 | Steam | LPG | No Match | FALSE | TRUE | 3 |  |  |  | No Match | No Match | No Match | No Match | Other | No Match |  | No Match |  | 525000 |  | 525000 |  | 80 | 80 |  |  |  |  | 80 |  |  | Federally-Regulated Commercial & Industrial Equipment | 1996-02-29 |  |  |  | 2019-07-08
Ajax Boiler, Inc. | Ajax | WGXFD-1500 | Steam | Natural Gas | Power | FALSE | FALSE | 3 |  |  |  | No Match | No Match | No Match | No Match | Other | No Match |  | No Match |  | 1500000 |  | 750000 |  | 82 | 80 |  |  |  |  | 80 |  |  | Non Federally-Regulated | 1992-10-27 |  |  |  | 2019-07-08
Ajax Boiler, Inc. | Ajax | OWGB8000 | Steam | Natural Gas | No Match | FALSE | TRUE | 3 |  |  |  | No Match | No Match | No Match | No Match | Other | No Match |  | No Match |  | 8000000 |  | 8000000 |  | 80 | 80 |  |  |  |  | 80 |  |  | Federally-Regulated Commercial & Industrial Equipment | 1996-02-29 |  |  |  | 2019-07-08
Ajax Boiler, Inc. | Ajax | SNG25W | Steam | Natural Gas | No Match | FALSE | TRUE | 3 |  |  |  | No Match | No Match | No Match | No Match | Other | No Match |  | No Match |  | 1050000 |  | 1046000 |  | 80 | 80 |  |  |  |  | 80 |  |  | Federally-Regulated Commercial & Industrial Equipment | 1997-01-07 |  |  |  | 2019-07-08
Ajax Boiler, Inc. | Ajax | WEC2750W | Water | Combo (Natural Gas & Oil) | Power | FALSE | TRUE | 3 |  |  |  | No Match | No Match | No Match | No Match | Other | No Match |  | No Match |  | 2610000 |  | 1100000 |  | 85 | 80 |  |  |  |  | 80 |  |  | Federally-Regulated Commercial & Industrial Equipment | 1997-01-07 |  |  |  | 2019-07-08
Ajax Boiler, Inc. | Ajax | OSGOXFD700 | Steam | Natural Gas | Power | FALSE | TRUE | 3 |  |  |  | No Match | No Match | No Match | No Match | Other | No Match |  | No Match |  | 700000 |  | 350000 |  | 81 | 80 |  |  |  |  | 80 |  |  | Non Federally-Regulated | 1992-10-27 |  |  |  | 2019-07-08
Ajax Boiler, Inc. | Ajax | SGXFD-2750 | Steam | Natural Gas | Power | FALSE | FALSE | 3 |  |  |  | No Match | No Match | No Match | No Match | Other | No Match |  | No Match |  | 2750000 |  | 1375000 |  | 81 | 80 |  |  |  |  | 80 |  |  | Non Federally-Regulated | 1992-10-27 |  |  |  | 2019-07-08
Ajax Boiler, Inc. | Ajax | XFG350W | Water | Natural Gas | Power | FALSE | TRUE | 3 |  |  |  | No Match | No Match | No Match | No Match | Other | No Match |  | No Match |  | 350000 |  | 300000 |  | 80 | 80 |  |  |  |  | 80 |  |  | Federally-Regulated Commercial & Industrial Equipment | 1997-01-07 |  |  |  | 2019-07-08
Ajax Boiler, Inc. | Ajax | WGB-14500 | Water | Natural Gas | No Match | FALSE | FALSE | 3 |  |  |  | No Match | No Match | No Match | No Match | Other | No Match |  | No Match |  | 14500000 |  | 14500000 |  | 80 | 80 |  |  |  |  | 80 |  |  | Federally-Regulated Commercial & Industrial Equipment | 1996-02-29 |  |  |  | 2019-07-08
Ajax Boiler, Inc. | Ajax | WEG11000W | Water | Natural Gas | Power | FALSE | TRUE | 3 |  |  |  | No Match | No Match | No Match | No Match | Other | No Match |  | No Match |  | 10500000 |  | 4400000 |  | 85 | 80 |  |  |  |  | 80 |  |  | Federally-Regulated Commercial & Industrial Equipment | 1997-01-07 |  |  |  | 2019-07-08
Ajax Boiler, Inc. | Ajax | OWGOFD7000 | Steam | Natural Gas | Power | FALSE | TRUE | 3 |  |  |  | No Match | No Match | No Match | No Match | Other | No Match |  | No Match |  | 7000000 |  | 3500000 |  | 82 | 80 |  |  |  |  | 80 |  |  | Non Federally-Regulated | 1992-10-27 |  |  |  | 2019-07-08
Ajax Boiler, Inc. | Ajax | WRF7350 | Water | Natural Gas | Power | FALSE | TRUE | 1 |  |  |  | Draft Hood | Stack Damper | Non-Condensing | Two-Stage Modulating | Other | None |  | No Match |  | 7350000 | 6247500 | 6247500 | 5310375 | 85 | 80 | 84.2 | [6 empty] | Federally-Regulated Commercial & Industrial Equipment | 2007-08-15 |  |  |  | 2019-07-08
Ajax Boiler, Inc. | Ajax | WGFD-525 | Steam | Natural Gas | Power | FALSE | FALSE | 3 |  |  |  | No Match | No Match | No Match | No Match | Other | No Match |  | No Match |  | 525000 |  | 262500 |  | 82 | 80 |  |  |  |  | 80 |  |  | Non Federally-Regulated | 1992-10-27 |  |  |  | 2019-07-08
Ajax Boiler, Inc. | Ajax | WRF3000 | Water | Natural Gas | Power | FALSE | TRUE | 1 |  |  |  | Draft Hood | Stack Damper | Non-Condensing | Two-Stage Modulating | Other | None |  | No Match |  | 3000000 | 2550000 | 2550000 | 2167500 | 85 | 80 | 84.2 | [6 empty] | Federally-Regulated Commercial & Industrial Equipment | 2007-08-15 |  |  |  | 2019-07-08
Ajax Boiler, Inc. | Ajax | WEC6500W | Water | Combo (Natural Gas & Oil) | Power | FALSE | TRUE | 3 |  |  |  | No Match | No Match | No Match | No Match | Other | No Match |  | No Match |  | 6180000 |  | 2600000 |  | 85 | 80 |  |  |  |  | 80 |  |  | Federally-Regulated Commercial & Industrial Equipment | 1997-01-07 |  |  |  | 2019-07-08
Ajax Boiler, Inc. | Ajax | OSGXH525 | Steam | Natural Gas | No Match | FALSE | TRUE | 3 |  |  |  | No Match | No Match | No Match | No Match | Other | No Match |  | No Match |  | 525000 |  | 525000 |  | 80 | 80 |  |  |  |  | 80 |  |  | Federally-Regulated Commercial & Industrial Equipment | 1996-02-29 |  |  |  | 2019-07-08
Ajax Boiler, Inc. | Ajax | SRF250 | Steam | Natural Gas | Power | FALSE | TRUE | 1 |  |  |  | Draft Hood | Stack Damper | Non-Condensing | Two-Stage Modulating | Other | None |  | No Match |  | 10500000 | 8400000 | 8400000 | 6720000 | 80 | 80 | 79.2 | [6 empty] | Federally-Regulated Commercial & Industrial Equipment | 2007-08-15 |  |  |  | 2019-07-08
Ajax Boiler, Inc. | Ajax | SRF35 | Steam | Natural Gas | Power | FALSE | TRUE | 1 |  |  |  | Draft Hood | Stack Damper | Non-Condensing | Two-Stage Modulating | Other | None |  | No Match |  | 1500000 | 1200000 | 1200000 | 960000 | 80 | 80 | 79.2 | [6 empty] | Federally-Regulated Commercial & Industrial Equipment | 2007-08-15 |  |  |  | 2019-07-08
Ajax Boiler, Inc. | Ajax | WGXFD-600 | Steam | Natural Gas | Power | FALSE | FALSE | 3 |  |  |  | No Match | No Match | No Match | No Match | Other | No Match |  | No Match |  | 600000 |  | 300000 |  | 82 | 80 |  |  |  |  | 80 |  |  | Non Federally-Regulated | 1992-10-27 |  |  |  | 2019-07-08
Ajax Boiler, Inc. | Ajax | SGXFD-1050 | Steam | Natural Gas | Power | FALSE | FALSE | 3 |  |  |  | No Match | No Match | No Match | No Match | Other | No Match |  | No Match |  | 1050000 |  | 525000 |  | 81 | 80 |  |  |  |  | 80 |  |  | Non Federally-Regulated | 1992-10-27 |  |  |  | 2019-07-08
Ajax Boiler, Inc. | Ajax | SGXFD-3750 | Steam | Natural Gas | Power | FALSE | FALSE | 3 |  |  |  | No Match | No Match | No Match | No Match | Other | No Match |  | No Match |  | 3750000 |  | 1875000 |  | 81 | 80 |  |  |  |  | 80 |  |  | Non Federally-Regulated | 1992-10-27 |  |  |  | 2019-07-08
Ajax Boiler, Inc. | Ajax | HRF30 | Steam | Natural Gas | Power | FALSE | TRUE | 1 |  |  |  | Draft Hood | Stack Damper | Non-Condensing | Two-Stage Modulating | Other | None |  | No Match |  | 1250000 | 1000000 | 1000000 | 800000 | 80 | 80 | 79.2 | [6 empty] | Federally-Regulated Commercial & Industrial Equipment | 2007-08-15 |  |  |  | 2019-07-08
Ajax Boiler, Inc. | Ajax | HRF22 | Steam | Natural Gas | Power | FALSE | TRUE | 1 |  |  |  | Draft Hood | Stack Damper | Non-Condensing | Two-Stage Modulating | Other | None |  | No Match |  | 940000 | 752000 | 752000 | 601600 | 80 | 80 | 79.2 | [6 empty] | Federally-Regulated Commercial & Industrial Equipment | 2007-08-15 |  |  |  | 2019-07-08
Ajax Boiler, Inc. | Ajax | WNG2500W | Water | Natural Gas | No Match | FALSE | TRUE | 3 |  |  |  | No Match | No Match | No Match | No Match | Other | No Match |  | No Match |  | 2500000 |  | 1250000 |  | 80 | 80 |  |  |  |  | 80 |  |  | Federally-Regulated Commercial & Industrial Equipment | 1997-01-07 |  |  |  | 2019-07-08
Ajax Boiler, Inc. | Ajax | HNG600W | Steam | Natural Gas | No Match | FALSE | TRUE | 3 |  |  |  | No Match | No Match | No Match | No Match | Other | No Match |  | No Match |  | 600000 |  | 300000 |  | 80 | 80 |  |  |  |  | 80 |  |  | Federally-Regulated Commercial & Industrial Equipment | 1997-01-07 |  |  |  | 2019-07-08
Ajax Boiler, Inc. | Ajax | WG-WGB-3750-D | Steam | Natural Gas | No Match | FALSE | FALSE | 3 |  |  |  | No Match | No Match | No Match | No Match | Other | No Match |  | No Match |  | 3750000 |  | 3750000 |  | 80 | 80 |  |  |  |  | 80 |  |  | Federally-Regulated Commercial & Industrial Equipment | 1996-02-29 |  |  |  | 2019-07-08
Ajax Boiler, Inc. | Ajax | SRF22 | Steam | Natural Gas | Power | FALSE | TRUE | 1 |  |  |  | Draft Hood | Stack Damper | Non-Condensing | Two-Stage Modulating | Other | None |  | No Match |  | 940000 | 752000 | 752000 | 601600 | 80 | 80 | 79.2 | [6 empty] | Federally-Regulated Commercial & Industrial Equipment | 2007-08-15 |  |  |  | 2019-07-08
Ajax Boiler, Inc. | Ajax | OWGOFD3500 | Steam | Natural Gas | Power | FALSE | TRUE | 3 |  |  |  | No Match | No Match | No Match | No Match | Other | No Match |  | No Match |  | 3500000 |  | 1750000 |  | 82 | 80 |  |  |  |  | 80 |  |  | Non Federally-Regulated | 1992-10-27 |  |  |  | 2019-07-08
Ajax Boiler, Inc. | Ajax | OWGFD9000 | Steam | Natural Gas | Power | FALSE | TRUE | 3 |  |  |  | No Match | No Match | No Match | No Match | Other | No Match |  | No Match |  | 9000000 |  | 4500000 |  | 82 | 80 |  |  |  |  | 80 |  |  | Non Federally-Regulated | 1992-10-27 |  |  |  | 2019-07-08
Ajax Boiler, Inc. | Ajax | OWGFD2250 | Steam | Natural Gas | Power | FALSE | TRUE | 3 |  |  |  | No Match | No Match | No Match | No Match | Other | No Match |  | No Match |  | 2250000 |  | 1125000 |  | 82 | 80 |  |  |  |  | 80 |  |  | Non Federally-Regulated | 1992-10-27 |  |  |  | 2019-07-08
Ajax Boiler, Inc. | Ajax | OWGFD3000 | Steam | Natural Gas | Power | FALSE | TRUE | 3 |  |  |  | No Match | No Match | No Match | No Match | Other | No Match |  | No Match |  | 3000000 |  | 1500000 |  | 82 | 80 |  |  |  |  | 80 |  |  | Non Federally-Regulated | 1992-10-27 |  |  |  | 2019-07-08
Ajax Boiler, Inc. | Ajax | WNG700W | Water | Natural Gas | No Match | FALSE | TRUE | 3 |  |  |  | No Match | No Match | No Match | No Match | Other | No Match |  | No Match |  | 700000 |  | 350000 |  | 80 | 80 |  |  |  |  | 80 |  |  | Federally-Regulated Commercial & Industrial Equipment | 1997-01-07 |  |  |  | 2019-07-08
Ajax Boiler, Inc. | Ajax | SGX-SGXB-4250-D | Steam | Natural Gas | No Match | FALSE | FALSE | 3 |  |  |  | No Match | No Match | No Match | No Match | Other | No Match |  | No Match |  | 4250000 |  | 4250000 |  | 80 | 80 |  |  |  |  | 80 |  |  | Federally-Regulated Commercial & Industrial Equipment | 1996-02-29 |  |  |  | 2019-07-08
Ajax Boiler, Inc. | Ajax | B8E0 | Water | Natural Gas | Luminous | FALSE | TRUE | 1 |  |  |  | None | None | Non-Condensing | Step Modulating | Copper | Single-Speed | 0.75 | No Match |  | 760000 | 608000 | 608000 | 512000 | 80 | 80 | 79.2 | [6 empty] | Federally-Regulated Commercial & Industrial Equipment | 2007-08-15 |  |  |  | 2019-07-08
Ajax Boiler, Inc. | Ajax | OWGOFD2250 | Steam | Natural Gas | Power | FALSE | TRUE | 3 |  |  |  | No Match | No Match | No Match | No Match | Other | No Match |  | No Match |  | 2250000 |  | 1125000 |  | 82 | 80 |  |  |  |  | 80 |  |  | Non Federally-Regulated | 1992-10-27 |  |  |  | 2019-07-08
Ajax Boiler, Inc. | Ajax | WGFD-3000 | Steam | Natural Gas | Power | FALSE | FALSE | 3 |  |  |  | No Match | No Match | No Match | No Match | Other | No Match |  | No Match |  | 3000000 |  | 1500000 |  | 82 | 80 |  |  |  |  | 80 |  |  | Non Federally-Regulated | 1992-10-27 |  |  |  | 2019-07-08
Ajax Boiler, Inc. | Ajax | HFG8000W | Steam | Natural Gas | Power | FALSE | TRUE | 3 |  |  |  | No Match | No Match | No Match | No Match | Other | No Match |  | No Match |  | 8000000 |  | 3200000 |  | 80 | 80 |  |  |  |  | 80 |  |  | Federally-Regulated Commercial & Industrial Equipment | 1997-01-07 |  |  |  | 2019-07-08
Ajax Boiler, Inc. | Ajax | OWGFD4750 | Steam | Natural Gas | Power | FALSE | TRUE | 3 |  |  |  | No Match | No Match | No Match | No Match | Other | No Match |  | No Match |  | 4750000 |  | 2375000 |  | 82 | 80 |  |  |  |  | 80 |  |  | Non Federally-Regulated | 1992-10-27 |  |  |  | 2019-07-08
Ajax Boiler, Inc. | Ajax | OSGXFD5000 | Steam | Natural Gas | Power | FALSE | TRUE | 3 |  |  |  | No Match | No Match | No Match | No Match | Other | No Match |  | No Match |  | 5000000 |  | 2500000 |  | 81 | 80 |  |  |  |  | 80 |  |  | Non Federally-Regulated | 1992-10-27 |  |  |  | 2019-07-08
Ajax Boiler, Inc. | Ajax | WEC2250W | Water | Combo (Natural Gas & Oil) | Power | FALSE | TRUE | 3 |  |  |  | No Match | No Match | No Match | No Match | Other | No Match |  | No Match |  | 2140000 |  | 1000000 |  | 85 | 80 |  |  |  |  | 80 |  |  | Federally-Regulated Commercial & Industrial Equipment | 1997-01-07 |  |  |  | 2019-07-08
Ajax Boiler, Inc. | Ajax | OWGH1125 | Steam | Natural Gas | No Match | FALSE | TRUE | 3 |  |  |  | No Match | No Match | No Match | No Match | Other | No Match |  | No Match |  | 1125000 |  | 1125000 |  | 80 | 80 |  |  |  |  | 80 |  |  | Federally-Regulated Commercial & Industrial Equipment | 1996-02-29 |  |  |  | 2019-07-08
Ajax Boiler, Inc. | Ajax | WGFD-4000 | Steam | Natural Gas | Power | FALSE | FALSE | 3 |  |  |  | No Match | No Match | No Match | No Match | Other | No Match |  | No Match |  | 4000000 |  | 2000000 |  | 82 | 80 |  |  |  |  | 80 |  |  | Non Federally-Regulated | 1992-10-27 |  |  |  | 2019-07-08
Ajax Boiler, Inc. | Ajax | SGOXFD-1125 | Steam | Natural Gas | Power | FALSE | FALSE | 3 |  |  |  | No Match | No Match | No Match | No Match | Other | No Match |  | No Match |  | 1125000 |  | 562500 |  | 81 | 80 |  |  |  |  | 80 |  |  | Non Federally-Regulated | 1992-10-27 |  |  |  | 2019-07-08
Ajax Boiler, Inc. | Ajax | A100W | Water | Natural Gas | Luminous | FALSE | TRUE | 1 |  |  |  | None | None | Condensing | Step Modulating | Copper | None |  | No Match |  | 1000000 | 930000 | 250000 | 242500 | 93 | 80 | 92 |  |  |  | 98 |  |  | Federally-Regulated Commercial & Industrial Equipment | 2007-08-15 |  |  |  | 2019-07-08
Ajax Boiler, Inc. | Ajax | WGFD-8000 | Steam | Natural Gas | Power | FALSE | FALSE | 3 |  |  |  | No Match | No Match | No Match | No Match | Other | No Match |  | No Match |  | 8000000 |  | 4000000 |  | 82 | 80 |  |  |  |  | 80 |  |  | Non Federally-Regulated | 1992-10-27 |  |  |  | 2019-07-08
Ajax Boiler, Inc. | Ajax | WNG1750W | Water | Natural Gas | No Match | FALSE | TRUE | 3 |  |  |  | No Match | No Match | No Match | No Match | Other | No Match |  | No Match |  | 1750000 |  | 875000 |  | 80 | 80 |  |  |  |  | 80 |  |  | Federally-Regulated Commercial & Industrial Equipment | 1997-01-07 |  |  |  | 2019-07-08
Ajax Boiler, Inc. | Ajax | DRF40 | Water | Natural Gas | Power | FALSE | TRUE | 1 |  |  |  | Draft Hood | Stack Damper | Non-Condensing | Two-Stage Modulating | Other | None |  | No Match |  | 1750000 | 1400000 | 1400000 | 1120000 | 80 | 80 | 79.2 | [6 empty] | Federally-Regulated Commercial & Industrial Equipment | 2007-08-15 |  |  |  | 2019-07-08
Ajax Boiler, Inc. | Ajax | WEO-3250 | Water | Oil | Power | FALSE | FALSE | 3 |  |  |  | No Match | No Match | No Match | No Match | Other | No Match |  | No Match |  | 3087000 |  | 1300000 |  | 85 | 83 |  |  |  |  | 82 |  |  | Federally-Regulated Commercial & Industrial Equipment | 1996-03-13 |  |  |  | 2019-07-08
Ajax Boiler, Inc. | Ajax | WGB-10000 | Water | Natural Gas | Power | FALSE | FALSE | 3 |  |  |  | No Match | No Match | No Match | No Match | Other | No Match |  | No Match |  | 10000000 |  | 10000000 |  | 80 | 80 |  |  |  |  | 80 |  |  | Federally-Regulated Commercial & Industrial Equipment | 1996-02-29 |  |  |  | 2019-07-08
Ajax Boiler, Inc. | Ajax | OSGXB6500 | Steam | Natural Gas | No Match | FALSE | TRUE | 3 |  |  |  | No Match | No Match | No Match | No Match | Other | No Match |  | No Match |  | 6500000 |  | 6500000 |  | 80 | 80 |  |  |  |  | 80 |  |  | Federally-Regulated Commercial & Industrial Equipment | 1996-02-29 |  |  |  | 2019-07-08
Ajax Boiler, Inc. | Ajax | XFG7000W | Water | Natural Gas | Power | FALSE | TRUE | 3 |  |  |  | No Match | No Match | No Match | No Match | Other | No Match |  | No Match |  | 7000000 |  | 2800000 |  | 80 | 80 |  |  |  |  | 80 |  |  | Federally-Regulated Commercial & Industrial Equipment | 1997-01-07 |  |  |  | 2019-07-08
Ajax Boiler, Inc. | Ajax | HFG800W | Steam | Natural Gas | Power | FALSE | TRUE | 3 |  |  |  | No Match | No Match | No Match | No Match | Other | No Match |  | No Match |  | 800000 |  | 500000 |  | 80 | 80 |  |  |  |  | 80 |  |  | Federally-Regulated Commercial & Industrial Equipment | 1997-01-07 |  |  |  | 2019-07-08
Ajax Boiler, Inc. | Ajax | WFG14000W | Water | Natural Gas | Power | FALSE | TRUE | 3 |  |  |  | No Match | No Match | No Match | No Match | Other | No Match |  | No Match |  | 14000000 |  | 5600000 |  | 80 | 80 |  |  |  |  | 80 |  |  | Federally-Regulated Commercial & Industrial Equipment | 1997-01-07 |  |  |  | 2019-07-08
Ajax Boiler, Inc. | Ajax | HFG1275W | Steam | Natural Gas | Power | FALSE | TRUE | 3 |  |  |  | No Match | No Match | No Match | No Match | Other | No Match |  | No Match |  | 1275000 |  | 750000 |  | 80 | 80 |  |  |  |  | 80 |  |  | Federally-Regulated Commercial & Industrial Equipment | 1997-01-07 |  |  |  | 2019-07-08
Ajax Boiler, Inc. | Ajax | OWGFD900 | Steam | Natural Gas | Power | FALSE | TRUE | 3 |  |  |  | No Match | No Match | No Match | No Match | Other | No Match |  | No Match |  | 900000 |  | 450000 |  | 82 | 80 |  |  |  |  | 80 |  |  | Non Federally-Regulated | 1992-10-27 |  |  |  | 2019-07-08
Ajax Boiler, Inc. | Ajax | SNG80W | Steam | Natural Gas | No Match | FALSE | TRUE | 3 |  |  |  | No Match | No Match | No Match | No Match | Other | No Match |  | No Match |  | 3360000 |  | 3360000 |  | 80 | 80 |  |  |  |  | 80 |  |  | Federally-Regulated Commercial & Industrial Equipment | 1997-01-07 |  |  |  | 2019-07-08
Ajax Boiler, Inc. | Ajax | SGXFD-450 | Steam | Natural Gas | Power | FALSE | FALSE | 3 |  |  |  | No Match | No Match | No Match | No Match | Other | No Match |  | No Match |  | 450000 |  | 225000 |  | 81 | 80 |  |  |  |  | 80 |  |  | Non Federally-Regulated | 1992-10-27 |  |  |  | 2019-07-08
Ajax Boiler, Inc. | Ajax | XNG13500W | Water | Natural Gas | No Match | FALSE | TRUE | 3 |  |  |  | No Match | No Match | No Match | No Match | Other | No Match |  | No Match |  | 13500000 |  | 6750000 |  | 80 | 80 |  |  |  |  | 80 |  |  | Federally-Regulated Commercial & Industrial Equipment | 1997-01-07 |  |  |  | 2019-07-08
Ajax Boiler, Inc. | Ajax | OWGOFD1750 | Steam | Natural Gas | Power | FALSE | TRUE | 3 |  |  |  | No Match | No Match | No Match | No Match | Other | No Match |  | No Match |  | 1750000 |  | 875000 |  | 82 | 80 |  |  |  |  | 80 |  |  | Non Federally-Regulated | 1992-10-27 |  |  |  | 2019-07-08
Ajax Boiler, Inc. | Ajax | OWGB3000 | Steam | Natural Gas | No Match | FALSE | TRUE | 3 |  |  |  | No Match | No Match | No Match | No Match | Other | No Match |  | No Match |  | 3000000 |  | 3000000 |  | 80 | 80 |  |  |  |  | 80 |  |  | Federally-Regulated Commercial & Industrial Equipment | 1996-02-29 |  |  |  | 2019-07-08
Ajax Boiler, Inc. | Ajax | SRF200 | Steam | Natural Gas | Power | FALSE | TRUE | 1 |  |  |  | Draft Hood | Stack Damper | Non-Condensing | Two-Stage Modulating | Other | None |  | No Match |  | 8400000 | 6720000 | 6720000 | 5376000 | 80 | 80 | 79.2 | [6 empty] | Federally-Regulated Commercial & Industrial Equipment | 2007-08-15 |  |  |  | 2019-07-08
Ajax Boiler, Inc. | Ajax | HNG1050W | Steam | Natural Gas | No Match | FALSE | TRUE | 3 |  |  |  | No Match | No Match | No Match | No Match | Other | No Match |  | No Match |  | 1050000 |  | 525000 |  | 80 | 80 |  |  |  |  | 80 |  |  | Federally-Regulated Commercial & Industrial Equipment | 1997-01-07 |  |  |  | 2019-07-08
Ajax Boiler, Inc. | Ajax | SFG70W | Steam | Natural Gas | Power | FALSE | TRUE | 3 |  |  |  | No Match | No Match | No Match | No Match | Other | No Match |  | No Match |  | 2930000 |  | 1200000 |  | 80 | 80 |  |  |  |  | 80 |  |  | Federally-Regulated Commercial & Industrial Equipment | 1997-01-07 |  |  |  | 2019-07-08
Ajax Boiler, Inc. | Ajax | HNG7000W | Steam | Natural Gas | No Match | FALSE | TRUE | 3 |  |  |  | No Match | No Match | No Match | No Match | Other | No Match |  | No Match |  | 7000000 |  | 3500000 |  | 80 | 80 |  |  |  |  | 80 |  |  | Federally-Regulated Commercial & Industrial Equipment | 1997-01-07 |  |  |  | 2019-07-08
Ajax Boiler, Inc. | Ajax | WGXB-9000-D | Steam | Natural Gas | No Match | FALSE | FALSE | 3 |  |  |  | No Match | No Match | No Match | No Match | Other | No Match |  | No Match |  | 9000000 |  | 9000000 |  | 82 | 80 |  |  |  |  | 80 |  |  | Federally-Regulated Commercial & Industrial Equipment | 1996-02-29 |  |  |  | 2019-07-08
Ajax Boiler, Inc. | Ajax | OSGXB1250 | Steam | Natural Gas | No Match | FALSE | TRUE | 3 |  |  |  | No Match | No Match | No Match | No Match | Other | No Match |  | No Match |  | 1250000 |  | 1250000 |  | 80 | 80 |  |  |  |  | 80 |  |  | Federally-Regulated Commercial & Industrial Equipment | 1996-02-29 |  |  |  | 2019-07-08
Ajax Boiler, Inc. | Ajax | OWGFD-11500 | Water | Natural Gas | Power | FALSE | TRUE | 3 |  |  |  | No Match | No Match | No Match | No Match | Other | No Match |  | No Match |  | 11500000 |  | 5750000 |  | 82 | 80 |  |  |  |  | 80 |  |  | Non Federally-Regulated | 1992-09-21 |  |  |  | 2019-07-08
Ajax Boiler, Inc. | Ajax | HFG11500W | Steam | Natural Gas | Power | FALSE | TRUE | 3 |  |  |  | No Match | No Match | No Match | No Match | Other | No Match |  | No Match |  | 11500000 |  | 4600000 |  | 80 | 80 |  |  |  |  | 80 |  |  | Federally-Regulated Commercial & Industrial Equipment | 1997-01-07 |  |  |  | 2019-07-08
Ajax Boiler, Inc. | Ajax | HFG350W | Steam | Natural Gas | Power | FALSE | TRUE | 3 |  |  |  | No Match | No Match | No Match | No Match | Other | No Match |  | No Match |  | 350000 |  | 300000 |  | 80 | 80 |  |  |  |  | 80 |  |  | Federally-Regulated Commercial & Industrial Equipment | 1997-01-07 |  |  |  | 2019-07-08
Ajax Boiler, Inc. | Ajax | WEC8500W | Water | Combo (Natural Gas & Oil) | Power | FALSE | TRUE | 3 |  |  |  | No Match | No Match | No Match | No Match | Other | No Match |  | No Match |  | 8080000 |  | 3400000 |  | 85 | 80 |  |  |  |  | 80 |  |  | Federally-Regulated Commercial & Industrial Equipment | 1997-01-07 |  |  |  | 2019-07-08
Ajax Boiler, Inc. | Ajax | WRPG4200 | Water | Natural Gas | Power | FALSE | TRUE | 1 |  |  |  | Draft Hood | Stack Damper | Non-Condensing | Two-Stage Modulating | Other | None |  | No Match |  | 4200000 | 3444000 | 3444000 | 2824080 | 82 | 80 | 81.2 | [6 empty] | Federally-Regulated Commercial & Industrial Equipment | 2007-08-15 |  |  |  | 2019-07-08
Ajax Boiler, Inc. | Ajax | WNG2750W | Water | Natural Gas | No Match | FALSE | TRUE | 3 |  |  |  | No Match | No Match | No Match | No Match | Other | No Match |  | No Match |  | 2750000 |  | 1375000 |  | 80 | 80 |  |  |  |  | 80 |  |  | Federally-Regulated Commercial & Industrial Equipment | 1997-01-07 |  |  |  | 2019-07-08
Ajax Boiler, Inc. | Ajax | WRF940 | Water | Natural Gas | Power | FALSE | TRUE | 1 |  |  |  | Draft Hood | Stack Damper | Non-Condensing | Two-Stage Modulating | Other | None |  | No Match |  | 940000 | 799000 | 799000 | 679150 | 85 | 80 | 84.2 | [6 empty] | Federally-Regulated Commercial & Industrial Equipment | 2007-08-15 |  |  |  | 2019-07-08
Ajax Boiler, Inc. | Ajax | WEO-900 | Water | Oil | Power | FALSE | FALSE | 3 |  |  |  | No Match | No Match | No Match | No Match | Other | No Match |  | No Match |  | 855000 |  | 600000 |  | 85 | 83 |  |  |  |  | 82 |  |  | Federally-Regulated Commercial & Industrial Equipment | 1996-03-13 |  |  |  | 2019-07-08
Ajax Boiler, Inc. | Ajax | HRLG50 | Steam | Natural Gas | Power | FALSE | TRUE | 1 |  |  |  | Draft Hood | Stack Damper | Non-Condensing | Two-Stage Modulating | Other | None |  | No Match |  | 2900000 | 1600000 | 1600000 | 1280000 | 80 | 80 | 79.2 | [6 empty] | Federally-Regulated Commercial & Industrial Equipment | 2007-08-15 |  |  |  | 2019-07-08
Ajax Boiler, Inc. | Ajax | OSGXB8500 | Steam | Natural Gas | No Match | FALSE | TRUE | 3 |  |  |  | No Match | No Match | No Match | No Match | Other | No Match |  | No Match |  | 8500000 |  | 8500000 |  | 80 | 80 |  |  |  |  | 80 |  |  | Federally-Regulated Commercial & Industrial Equipment | 1996-02-29 |  |  |  | 2019-07-08
Ajax Boiler, Inc. | Ajax | WGX-WGXB-3500-D | Steam | Natural Gas | No Match | FALSE | FALSE | 3 |  |  |  | No Match | No Match | No Match | No Match | Other | No Match |  | No Match |  | 3500000 |  | 3500000 |  | 80 | 80 |  |  |  |  | 80 |  |  | Federally-Regulated Commercial & Industrial Equipment | 1996-02-29 |  |  |  | 2019-07-08
Ajax Boiler, Inc. | Ajax | WGOFD-450 | Steam | Natural Gas | Power | FALSE | FALSE | 3 |  |  |  | No Match | No Match | No Match | No Match | Other | No Match |  | No Match |  | 450000 |  | 225000 |  | 82 | 80 |  |  |  |  | 80 |  |  | Non Federally-Regulated | 1992-10-27 |  |  |  | 2019-07-08
Ajax Boiler, Inc. | Ajax | WEC4250W | Water | Combo (Natural Gas & Oil) | Power | FALSE | TRUE | 3 |  |  |  | No Match | No Match | No Match | No Match | Other | No Match |  | No Match |  | 4040000 |  | 1700000 |  | 85 | 80 |  |  |  |  | 80 |  |  | Federally-Regulated Commercial & Industrial Equipment | 1997-01-07 |  |  |  | 2019-07-08
Ajax Boiler, Inc. | Ajax | WGFD-1275 | Steam | Natural Gas | Power | FALSE | FALSE | 3 |  |  |  | No Match | No Match | No Match | No Match | Other | No Match |  | No Match |  | 1275000 |  | 637500 |  | 82 | 80 |  |  |  |  | 80 |  |  | Non Federally-Regulated | 1992-10-27 |  |  |  | 2019-07-08
Ajax Boiler, Inc. | Ajax | XNG2250W | Water | Natural Gas | No Match | FALSE | TRUE | 3 |  |  |  | No Match | No Match | No Match | No Match | Other | No Match |  | No Match |  | 2250000 |  | 1125000 |  | 80 | 80 |  |  |  |  | 80 |  |  | Federally-Regulated Commercial & Industrial Equipment | 1997-01-07 |  |  |  | 2019-07-08
Ajax Boiler, Inc. | Ajax | OSGXFD8500 | Steam | Natural Gas | Power | FALSE | TRUE | 3 |  |  |  | No Match | No Match | No Match | No Match | Other | No Match |  | No Match |  | 8500000 |  | 4250000 |  | 81 | 80 |  |  |  |  | 80 |  |  | Non Federally-Regulated | 1992-10-27 |  |  |  | 2019-07-08
Ajax Boiler, Inc. | Ajax | WGX-WGXB-2750-D | Steam | Natural Gas | No Match | FALSE | FALSE | 3 |  |  |  | No Match | No Match | No Match | No Match | Other | No Match |  | No Match |  | 2750000 |  | 2750000 |  | 80 | 80 |  |  |  |  | 80 |  |  | Federally-Regulated Commercial & Industrial Equipment | 1996-02-29 |  |  |  | 2019-07-08
Ajax Boiler, Inc. | Ajax | OWGH525 | Steam | Natural Gas | No Match | FALSE | TRUE | 3 |  |  |  | No Match | No Match | No Match | No Match | Other | No Match |  | No Match |  | 525000 |  | 525000 |  | 80 | 80 |  |  |  |  | 80 |  |  | Federally-Regulated Commercial & Industrial Equipment | 1996-02-29 |  |  |  | 2019-07-08
Ajax Boiler, Inc. | Ajax | WEG3500W | Water | Natural Gas | Power | FALSE | TRUE | 3 |  |  |  | No Match | No Match | No Match | No Match | Other | No Match |  | No Match |  | 3333000 |  | 1400000 |  | 85 | 80 |  |  |  |  | 80 |  |  | Federally-Regulated Commercial & Industrial Equipment | 1997-01-07 |  |  |  | 2019-07-08
Ajax Boiler, Inc. | Ajax | OWGFD525 | Steam | Natural Gas | Power | FALSE | TRUE | 3 |  |  |  | No Match | No Match | No Match | No Match | Other | No Match |  | No Match |  | 525000 |  | 262500 |  | 82 | 80 |  |  |  |  | 80 |  |  | Non Federally-Regulated | 1992-10-27 |  |  |  | 2019-07-08
Ajax Boiler, Inc. | Ajax | WGOFD-1750 | Steam | Natural Gas | Power | FALSE | FALSE | 3 |  |  |  | No Match | No Match | No Match | No Match | Other | No Match |  | No Match |  | 1750000 |  | 875000 |  | 82 | 80 |  |  |  |  | 80 |  |  | Non Federally-Regulated | 1992-10-27 |  |  |  | 2019-07-08
Ajax Boiler, Inc. | Ajax | WEO-2000 | Water | Oil | Power | FALSE | FALSE | 3 |  |  |  | No Match | No Match | No Match | No Match | Other | No Match |  | No Match |  | 1900000 |  | 800000 |  | 85 | 83 |  |  |  |  | 82 |  |  | Federally-Regulated Commercial & Industrial Equipment | 1996-03-13 |  |  |  | 2019-07-08
Ajax Boiler, Inc. | Ajax | WGB-7000-D | Steam | Natural Gas | No Match | FALSE | FALSE | 3 |  |  |  | No Match | No Match | No Match | No Match | Other | No Match |  | No Match |  | 7000000 |  | 7000000 |  | 80 | 80 |  |  |  |  | 80 |  |  | Federally-Regulated Commercial & Industrial Equipment | 1996-02-29 |  |  |  | 2019-07-08
Ajax Boiler, Inc. | Ajax | SRPG50 | Steam | Natural Gas | Power | FALSE | TRUE | 1 |  |  |  | Draft Hood | Stack Damper | Non-Condensing | Two-Stage Modulating | Other | None |  | No Match |  | 2000000 | 1600000 | 1600000 | 1280000 | 80 | 80 | 79.2 | [6 empty] | Federally-Regulated Commercial & Industrial Equipment | 2007-08-15 |  |  |  | 2019-07-08
Ajax Boiler, Inc. | Ajax | XFG3250W | Water | Natural Gas | Power | FALSE | TRUE | 3 |  |  |  | No Match | No Match | No Match | No Match | Other | No Match |  | No Match |  | 3250000 |  | 1300000 |  | 80 | 80 |  |  |  |  | 80 |  |  | Federally-Regulated Commercial & Industrial Equipment | 1997-01-07 |  |  |  | 2019-07-08
Ajax Boiler, Inc. | Ajax | OWGFD8500 | Steam | Natural Gas | Power | FALSE | TRUE | 3 |  |  |  | No Match | No Match | No Match | No Match | Other | No Match |  | No Match |  | 8500000 |  | 4250000 |  | 82 | 80 |  |  |  |  | 80 |  |  | Non Federally-Regulated | 1992-10-27 |  |  |  | 2019-07-08
Ajax Boiler, Inc. | Ajax | WGOFD-400 | Steam | Natural Gas | Power | FALSE | FALSE | 3 |  |  |  | No Match | No Match | No Match | No Match | Other | No Match |  | No Match |  | 400000 |  | 200000 |  | 82 | 80 |  |  |  |  | 80 |  |  | Non Federally-Regulated | 1992-10-27 |  |  |  | 2019-07-08
Ajax Boiler, Inc. | Ajax | WEG6500W | Water | Natural Gas | Power | FALSE | TRUE | 3 |  |  |  | No Match | No Match | No Match | No Match | Other | No Match |  | No Match |  | 6180000 |  | 2600000 |  | 85 | 80 |  |  |  |  | 80 |  |  | Federally-Regulated Commercial & Industrial Equipment | 1997-01-07 |  |  |  | 2019-07-08
Quietside Boilers | Quietside | QXM8-065F1-OL | Both Steam & Water | Oil | Power | FALSE | FALSE | 1 |  |  |  | No Match | No Match | No Match | No Match | Other | No Match |  | No Match |  | 67000 |  |  |  | 90 | [6 empty] | 86 | 80 | Federally-Regulated Consumer Product | 2002-06-12 |  |  |  | 2019-07-08
Quietside Boilers | Quietside | QVM9-150W1-NG | Both Steam & Water | Natural Gas | Power | FALSE | FALSE | 1 |  |  |  | No Match | No Match | No Match | No Match | Copper | No Match |  | No Match |  | 135000 |  |  |  | 93 | [6 empty] | 90 | 80 | Federally-Regulated Consumer Product | 2002-06-12 |  |  |  | 2019-07-08
Quietside Boilers | Quietside | QXM8-085F1-OL | Both Steam & Water | Oil | Power | FALSE | FALSE | 1 |  |  |  | No Match | No Match | No Match | No Match | Other | No Match |  | No Match |  | 85000 |  |  |  | 90 | [6 empty] | 86 | 80 | Federally-Regulated Consumer Product | 2002-06-12 |  |  |  | 2019-07-08
Quietside Boilers | Quietside | QXM8-095F1-NG | Both Steam & Water | Natural Gas | Power | FALSE | FALSE | 1 |  |  |  | No Match | No Match | No Match | No Match | Other | No Match |  | No Match |  | 93000 |  |  |  | 90 | [6 empty] | 86 | 80 | Federally-Regulated Consumer Product | 2002-06-12 |  |  |  | 2019-07-08
Quietside Boilers | Quietside | QVM9-125W1-NG | Both Steam & Water | Natural Gas | Power | FALSE | FALSE | 1 |  |  |  | No Match | No Match | No Match | No Match | Copper | No Match |  | No Match |  | 115000 |  |  |  | 92 | [6 empty] | 90 | 80 | Federally-Regulated Consumer Product | 2002-06-12 |  |  |  | 2019-07-08
Quietside Boilers | Quietside | QXM8-SS-170F1-NG | Both Steam & Water | Natural Gas | Power | FALSE | FALSE | 1 |  |  |  | No Match | No Match | No Match | No Match | Other | No Match |  | No Match |  | 168000 |  |  |  | 90 | [6 empty] | 86 | 80 | Federally-Regulated Consumer Product | 2002-06-12 |  |  |  | 2019-07-08
Quietside Boilers | Quietside | QVM8-140W1-NG | Both Steam & Water | Natural Gas | Power | FALSE | FALSE | 1 |  |  |  | No Match | No Match | No Match | No Match | Copper | No Match |  | No Match |  | 140000 |  |  |  | 84 | [6 empty] | 82 | 80 | Federally-Regulated Consumer Product | 2002-06-12 |  |  |  | 2019-07-08
Quietside Boilers | Quietside | QXM8-150F1-OL | Both Steam & Water | Oil | Power | FALSE | FALSE | 1 |  |  |  | No Match | No Match | No Match | No Match | Other | No Match |  | No Match |  | 153000 |  |  |  | 90 | [6 empty] | 86 | 80 | Federally-Regulated Consumer Product | 2002-06-12 |  |  |  | 2019-07-08
Quietside Boilers | Quietside | QXM8-140F1-NG | Both Steam & Water | Natural Gas | Power | FALSE | FALSE | 1 |  |  |  | No Match | No Match | No Match | No Match | Other | No Match |  | No Match |  | 140000 |  |  |  | 90 | [6 empty] | 86 | 80 | Federally-Regulated Consumer Product | 2002-06-12 |  |  |  | 2019-07-08
Quietside Boilers | Quietside | QVM9-090W1-NG | Both Steam & Water | Natural Gas | Power | FALSE | FALSE | 1 |  |  |  | No Match | No Match | No Match | No Match | Copper | No Match |  | No Match |  | 90000 |  |  |  | 92 | [6 empty] | 90 | 80 | Federally-Regulated Consumer Product | 2002-06-12 |  |  |  | 2019-07-08
Quietside Boilers | Quietside | QXM8-070F1-NG | Both Steam & Water | Natural Gas | Power | FALSE | FALSE | 1 |  |  |  | No Match | No Match | No Match | No Match | Other | No Match |  | No Match |  | 70000 |  |  |  | 90 | [6 empty] | 86 | 80 | Federally-Regulated Consumer Product | 2002-06-12 |  |  |  | 2019-07-08
Quietside Boilers | Quietside | QXM8-120F1-OL | Both Steam & Water | Oil | Power | FALSE | FALSE | 1 |  |  |  | No Match | No Match | No Match | No Match | Other | No Match |  | No Match |  | 120000 |  |  |  | 90 | [6 empty] | 86 | 80 | Federally-Regulated Consumer Product | 2002-06-12 |  |  |  | 2019-07-08
Raypak, Inc. | Raypak | H3402B-CHX | Water | Natural Gas | Induced Draft | FALSE | FALSE | 1 |  |  |  | None | None | Condensing | Single-Stage | Copper |  |  |  |  | 399000 | 391000 |  |  | 98 | 80 | 98 | [6 empty] | Federally-Regulated Commercial & Industrial Equipment | 2007-12-12 |  |  |  | 2019-07-08
Raypak, Inc. | Raypak | H41802B-CHX | Water | LPG | Induced Draft | FALSE | FALSE | 1 |  |  |  | None | None | Non-Condensing | Single-Stage | Copper |  |  |  |  | 1800000 | 1764000 |  |  | 98 | 80 | 98 | [6 empty] | Federally-Regulated Commercial & Industrial Equipment | 2007-12-12 |  |  |  | 2019-07-08
Raypak, Inc. | Raypak | H7-1253 | Water | LPG | Induced Draft | FALSE | TRUE | 1 |  |  |  | None | None | Non-Condensing | Single-Stage | Copper |  |  |  |  | 1250000 | 1088000 |  |  | 87 | 80 | 87 | [6 empty] | Federally-Regulated Commercial & Industrial Equipment | 2007-12-12 |  |  |  | 2019-07-08
Raypak, Inc. | Raypak | H40066 | Water | LPG | No Match | FALSE | FALSE | 1 |  |  |  | No Match | No Match | No Match | No Match | Other | No Match |  | No Match |  | 66000 | [10 empty] | 83 | 80 | Federally-Regulated Consumer Product | 2001-11-01 |  |  |  | 2019-07-08
Raypak, Inc. | Raypak | H7-300*(N,P)* | Water | LPG | Induced Draft | FALSE | TRUE | 1 |  |  |  | None | None | Condensing | Step Modulating | Copper |  |  |  |  | 300000 | 282000 | 60000 |  | 94.5 | 80 | 94 |  | 12 |  |  |  |  | Federally-Regulated Commercial & Industrial Equipment | 2009-06-22 |  |  |  | 2019-07-08
Raypak, Inc. | Raypak | H91262B-CHX | Water | LPG | Induced Draft | FALSE | FALSE | 1 |  |  |  | None | None | Condensing | Single-Stage | Copper |  |  |  |  | 1260000 | 1235000 |  |  | 98 | 80 | 98 | [6 empty] | Federally-Regulated Commercial & Industrial Equipment | 2007-12-12 |  |  |  | 2019-07-08
Raypak, Inc. | Propak TM - By Huron Valley Sales | TD2-824* | Water | Natural Gas | Induced Draft | FALSE | TRUE | 1 |  |  |  |  | None | Non-Condensing | Single-Stage | Copper |  |  |  |  | 240000 | 202000 | [9 empty] | 84 | 80 | Federally-Regulated Consumer Product | 2007-11-16 |  |  |  | 2019-07-08
Raypak, Inc. | Raypak | H7-2004 | Water | LPG | Induced Draft | FALSE | TRUE | 1 |  |  |  | None | None | Non-Condensing | Single-Stage | Copper |  |  |  |  | 1999000 | 1679000 |  |  | 84 | 80 | 84 | [6 empty] | Federally-Regulated Commercial & Industrial Equipment | 2007-12-12 |  |  |  | 2019-07-08
Raypak, Inc. | Raypak | XPak-120 | Water | Natural Gas | Induced Draft | FALSE | FALSE | 1 |  |  |  | None | None | Condensing | Step Modulating | Other | Multiple-Speed |  | Standard |  | 119500 | 108300 | 27300 | 26600 | [7 empty] | 92.6 | 80 | Federally-Regulated Consumer Product | 2009-04-27 |  |  |  | 2019-07-08
Raypak, Inc. | Propak TM - By Huron Valley Sales | TD2-812** | Water | LPG | Induced Draft | FALSE | TRUE | 1 |  |  |  |  | None | Non-Condensing | Single-Stage | Copper |  |  |  |  | 120000 | 101000 | [9 empty] | 84 | 80 | Federally-Regulated Consumer Product | 2007-11-16 |  |  |  | 2019-07-08
Raypak, Inc. | Raypak | H-1758A | Water | LPG | Injection Type | FALSE | FALSE | 1 |  |  |  | None | None | Non-Condensing | Single-Stage | Copper |  |  |  |  | 1758000 | 1442000 |  |  | 82 | 80 | 82 | [6 empty] | Federally-Regulated Commercial & Industrial Equipment | 2007-12-12 |  |  |  | 2019-07-08
Raypak, Inc. | Raypak | H7-850*(N,P)* | Water | LPG | Induced Draft | FALSE | TRUE | 1 |  |  |  | None | None | Condensing | Step Modulating | Copper |  |  |  |  | 850000 | 799000 | 170000 |  | 94.5 | 80 | 94 |  | 12 |  |  |  |  | Federally-Regulated Commercial & Industrial Equipment | 2009-06-22 |  |  |  | 2019-07-08
Raypak, Inc. | Raypak | H7-500*(N,P)* | Water | LPG | Induced Draft | FALSE | FALSE | 1 |  |  |  | None | None | Condensing | Step Modulating | Copper |  |  |  |  | 500000 | 470000 | 100000 |  | 94.5 | 80 | 94 |  | 12 |  |  |  |  | Federally-Regulated Commercial & Industrial Equipment | 2009-06-22 |  |  |  | 2019-07-08
Raypak, Inc. | Raypak | H30135* | Water | LPG | No Match | FALSE | FALSE | 1 |  |  |  | No Match | No Match | No Match | No Match | Other | No Match |  | No Match |  | 135000 | [10 empty] | 82.8 | 80 | Federally-Regulated Consumer Product | 2001-11-01 |  |  |  | 2019-07-08
Raypak, Inc. | Raypak | H41532B-CHX | Water | LPG | Induced Draft | FALSE | FALSE | 1 |  |  |  | None | None | Non-Condensing | Single-Stage | Copper |  |  |  |  | 1530000 | 1499000 |  |  | 98 | 80 | 98 | [6 empty] | Federally-Regulated Commercial & Industrial Equipment | 2007-12-12 |  |  |  | 2019-07-08
Raypak, Inc. | Raypak | H7-2003 | Water | Natural Gas | Induced Draft | FALSE | TRUE | 1 |  |  |  | None | None | Non-Condensing | Single-Stage | Copper |  |  |  |  | 1999000 | 1739000 |  |  | 87 | 80 | 87 | [6 empty] | Federally-Regulated Commercial & Industrial Equipment | 2007-12-12 |  |  |  | 2019-07-08
Raypak, Inc. | Raypak | H40182 | Water | LPG | No Match | FALSE | FALSE | 1 |  |  |  | No Match | No Match | No Match | No Match | Other | No Match |  | No Match |  | 181000 | [10 empty] | 82.6 | 80 | Federally-Regulated Consumer Product | 2001-11-01 |  |  |  | 2019-07-08
Raypak, Inc. | Raypak | H30260 | Water | LPG | No Match | FALSE | FALSE | 1 |  |  |  | No Match | No Match | No Match | No Match | Other | No Match |  | No Match |  | 264000 | [10 empty] | 82.7 | 80 | Federally-Regulated Consumer Product | 2001-11-01 |  |  |  | 2019-07-08
Raypak, Inc. | Raypak | XPak-120 | Water | LPG | Induced Draft | FALSE | FALSE | 1 |  |  |  | None | None | Condensing | Step Modulating | Other | Multiple-Speed |  | Standard |  | 119500 | 108300 | 27300 | 26600 | [7 empty] | 92.6 | 80 | Federally-Regulated Consumer Product | 2009-04-27 |  |  |  | 2019-07-08
Raypak, Inc. | Raypak | W7-500*(N,P)* | Water | Natural Gas | Induced Draft | FALSE | FALSE | 1 |  |  |  | None | None | Condensing | Step Modulating | Copper |  |  |  |  | 500000 | 470000 | 100000 |  | 94.5 | 80 | 94 |  | 12 |  |  |  |  | Federally-Regulated Commercial & Industrial Equipment | 2009-06-22 |  |  |  | 2019-07-08
Raypak, Inc. | Raypak | H30182 | Water | Natural Gas | No Match | FALSE | FALSE | 1 |  |  |  | No Match | No Match | No Match | No Match | Other | No Match |  | No Match |  | 181000 | [10 empty] | 82.6 | 80 | Federally-Regulated Consumer Product | 2001-11-01 |  |  |  | 2019-07-08
Raypak, Inc. | Raypak | H7-1753 | Water | Natural Gas | Induced Draft | FALSE | TRUE | 1 |  |  |  | None | None | Non-Condensing | Single-Stage | Copper |  |  |  |  | 1750000 | 1523000 |  |  | 87 | 80 | 87 | [6 empty] | Federally-Regulated Commercial & Industrial Equipment | 2007-12-12 |  |  |  | 2019-07-08
Raypak, Inc. | Raypak | H40260 | Water | Natural Gas | No Match | FALSE | FALSE | 1 |  |  |  | No Match | No Match | No Match | No Match | Other | No Match |  | No Match |  | 264000 | [10 empty] | 82.7 | 80 | Federally-Regulated Consumer Product | 2001-11-01 |  |  |  | 2019-07-08
Raypak, Inc. | Raypak | W7-850*(N,P)* | Water | LPG | Induced Draft | FALSE | TRUE | 1 |  |  |  | None | None | Condensing | Step Modulating | Copper |  |  |  |  | 850000 | 799000 | 170000 |  | 94.5 | 80 | 94 |  | 12 |  |  |  |  | Federally-Regulated Commercial & Industrial Equipment | 2009-06-22 |  |  |  | 2019-07-08
Raypak, Inc. | Raypak | H-0624A | Water | Natural Gas | Injection Type | FALSE | FALSE | 1 |  |  |  |  | None | Non-Condensing | Single-Stage | Copper |  |  |  |  | 627000 | 515000 |  |  | 82 | 80 | 82 | [6 empty] | Federally-Regulated Commercial & Industrial Equipment | 2007-12-12 |  |  |  | 2019-07-08
Raypak, Inc. | Raypak | H30180* | Water | LPG | No Match | FALSE | FALSE | 1 |  |  |  | No Match | No Match | No Match | No Match | Other | No Match |  | No Match |  | 180000 | [10 empty] | 83.2 | 80 | Federally-Regulated Consumer Product | 2001-11-01 |  |  |  | 2019-07-08
Raypak, Inc. | Raypak | H-0926A | Water | LPG | Injection Type | FALSE | FALSE | 1 |  |  |  | None | None | Non-Condensing | Single-Stage | Copper |  |  |  |  | 926000 | 760000 |  |  | 82 | 80 | 82 | [6 empty] | Federally-Regulated Commercial & Industrial Equipment | 2007-12-12 |  |  |  | 2019-07-08
Raypak, Inc. | Raypak | H3502B-CHX | Water | LPG | Induced Draft | FALSE | FALSE | 1 |  |  |  | None | None | Condensing | Single-Stage | Copper |  |  |  |  | 500000 | 490000 |  |  | 98 | 80 | 98 | [6 empty] | Federally-Regulated Commercial & Industrial Equipment | 2007-12-12 |  |  |  | 2019-07-08
Raypak, Inc. | Raypak | H40042 | Water | Natural Gas | No Match | FALSE | FALSE | 1 |  |  |  | No Match | No Match | No Match | No Match | Other | No Match |  | No Match |  | 42000 | [10 empty] | 84 | 80 | Federally-Regulated Consumer Product | 2001-11-01 |  |  |  | 2019-07-08
Raypak, Inc. | Raypak | H7-1503 | Water | Natural Gas | Induced Draft | FALSE | TRUE | 1 |  |  |  | None | None | Non-Condensing | Single-Stage | Copper |  |  |  |  | 1500000 | 1305000 |  |  | 87 | 80 | 87 | [6 empty] | Federally-Regulated Commercial & Industrial Equipment | 2007-12-12 |  |  |  | 2019-07-08
Raypak, Inc. | Raypak | H10260 | Water | Natural Gas | No Match | FALSE | FALSE | 1 |  |  |  | No Match | No Match | No Match | No Match | Other | No Match |  | No Match |  | 264000 | [10 empty] | 82.7 | 80 | Federally-Regulated Consumer Product | 2001-11-01 |  |  |  | 2019-07-08
Raypak, Inc. | Raypak | H7-2004 | Water | Natural Gas | Induced Draft | FALSE | TRUE | 1 |  |  |  | None | None | Non-Condensing | Single-Stage | Copper |  |  |  |  | 1999000 | 1679000 |  |  | 84 | 80 | 84 | [6 empty] | Federally-Regulated Commercial & Industrial Equipment | 2007-12-12 |  |  |  | 2019-07-08
Raypak, Inc. | Raypak | H41532B-CHX | Water | Natural Gas | Induced Draft | FALSE | FALSE | 1 |  |  |  | None | None | Non-Condensing | Single-Stage | Copper |  |  |  |  | 1530000 | 1499000 |  |  | 98 | 80 | 98 | [6 empty] | Federally-Regulated Commercial & Industrial Equipment | 2007-12-12 |  |  |  | 2019-07-08
Raypak, Inc. | Raypak | H30090* | Water | LPG | No Match | FALSE | FALSE | 1 |  |  |  | No Match | No Match | No Match | No Match | Other | No Match |  | No Match |  | 90000 | [10 empty] | 82.7 | 80 | Federally-Regulated Consumer Product | 2001-11-01 |  |  |  | 2019-07-08
Raypak, Inc. | Raypak | H8902B-CHX | Water | Natural Gas | Induced Draft | FALSE | FALSE | 1 |  |  |  | None | None | Condensing | Single-Stage | Copper |  |  |  |  | 900000 | 882000 |  |  | 98 | 80 | 98 | [6 empty] | Federally-Regulated Commercial & Industrial Equipment | 2007-12-12 |  |  |  | 2019-07-08
Raypak, Inc. | Raypak | H40180* | Water | LPG | No Match | FALSE | FALSE | 1 |  |  |  | No Match | No Match | No Match | No Match | Other | No Match |  | No Match |  | 180000 | [10 empty] | 83.2 | 80 | Federally-Regulated Consumer Product | 2001-11-01 |  |  |  | 2019-07-08
Raypak, Inc. | Raypak | H7-1003 | Water | Natural Gas | Induced Draft | FALSE | TRUE | 1 |  |  |  | None | None | Non-Condensing | Single-Stage | Copper |  |  |  |  | 999000 | 869000 |  |  | 87 | 80 | 87 | [6 empty] | Federally-Regulated Commercial & Industrial Equipment | 2007-12-12 |  |  |  | 2019-07-08
Raypak, Inc. | Raypak | H3652B-CHX | Water | Natural Gas | Induced Draft | FALSE | FALSE | 1 |  |  |  | None | None | Condensing | Single-Stage | Copper |  |  |  |  | 650000 | 637000 |  |  | 98 | 80 | 98 | [6 empty] | Federally-Regulated Commercial & Industrial Equipment | 2007-12-12 |  |  |  | 2019-07-08
Raypak, Inc. | Raypak | H7-753 | Water | LPG | Induced Draft | FALSE | TRUE | 1 |  |  |  | None | None | Non-Condensing | Single-Stage | Copper |  |  |  |  | 750000 | 653000 |  |  | 87 | 80 | 87 | [6 empty] | Federally-Regulated Commercial & Industrial Equipment | 2007-12-12 |  |  |  | 2019-07-08
Raypak, Inc. | Raypak | H-1571A | Water | Natural Gas | Injection Type | FALSE | FALSE | 1 |  |  |  | None | None | Non-Condensing | Single-Stage | Copper |  |  |  |  | 1570000 | 1288000 |  |  | 82 | 80 | 82 | [6 empty] | Federally-Regulated Commercial & Industrial Equipment | 2007-12-12 |  |  |  | 2019-07-08
Raypak, Inc. | Raypak | H91262B-CHX | Water | Natural Gas | Induced Draft | FALSE | FALSE | 1 |  |  |  | None | None | Condensing | Single-Stage | Copper |  |  |  |  | 1260000 | 1235000 |  |  | 98 | 80 | 98 | [6 empty] | Federally-Regulated Commercial & Industrial Equipment | 2007-12-12 |  |  |  | 2019-07-08
Raypak, Inc. | Raypak | H7-1504 | Water | LPG | Induced Draft | FALSE | TRUE | 1 |  |  |  | None | None | Non-Condensing | Single-Stage | Copper |  |  |  |  | 1500000 | 1260000 |  |  | 84 | 80 | 84 | [6 empty] | Federally-Regulated Commercial & Industrial Equipment | 2007-12-12 |  |  |  | 2019-07-08
Raypak, Inc. | Raypak | H7-2003 | Water | LPG | Induced Draft | FALSE | TRUE | 1 |  |  |  | None | None | Non-Condensing | Single-Stage | Copper |  |  |  |  | 1999000 | 1739000 |  |  | 87 | 80 | 87 | [6 empty] | Federally-Regulated Commercial & Industrial Equipment | 2007-12-12 |  |  |  | 2019-07-08
Raypak, Inc. | Raypak | H7-504 | Water | LPG | Induced Draft | FALSE | TRUE | 1 |  |  |  | None | None | Non-Condensing | Single-Stage | Copper |  |  |  |  | 500000 | 420000 |  |  | 84 | 80 | 84 | [6 empty] | Federally-Regulated Commercial & Industrial Equipment | 2007-12-12 |  |  |  | 2019-07-08
Raypak, Inc. | Raypak | W7-300*(N,P)* | Water | Natural Gas | Induced Draft | FALSE | FALSE | 1 |  |  |  | None | None | Condensing | Step Modulating | Copper |  |  |  |  | 300000 | 282000 | 60000 |  | 94.5 | 80 | 94 |  | 12 |  |  |  |  | Federally-Regulated Commercial & Industrial Equipment | 2009-06-22 |  |  |  | 2019-07-08
Raypak, Inc. | Raypak | H7-503 | Water | LPG | Induced Draft | FALSE | TRUE | 1 |  |  |  | None | None | Non-Condensing | Single-Stage | Copper |  |  |  |  | 500000 | 435000 |  |  | 87 | 80 | 87 | [6 empty] | Federally-Regulated Commercial & Industrial Equipment | 2007-12-12 |  |  |  | 2019-07-08
Raypak, Inc. | Raypak | H7-300*(N,P)* | Water | LPG | Induced Draft | FALSE | FALSE | 1 |  |  |  | None | None | Condensing | Step Modulating | Copper |  |  |  |  | 300000 | 282000 | 60000 |  | 94.5 | 80 | 94 |  | 12 |  |  |  |  | Federally-Regulated Commercial & Industrial Equipment | 2009-06-22 |  |  |  | 2019-07-08
Raypak, Inc. | Raypak | H40090* | Water | Natural Gas | No Match | FALSE | FALSE | 1 |  |  |  | No Match | No Match | No Match | No Match | Other | No Match |  | No Match |  | 90000 | [10 empty] | 82.7 | 80 | Federally-Regulated Consumer Product | 2001-11-01 |  |  |  | 2019-07-08
Raypak, Inc. | Raypak | H7-1503 | Water | LPG | Induced Draft | FALSE | TRUE | 1 |  |  |  | None | None | Non-Condensing | Single-Stage | Copper |  |  |  |  | 1500000 | 1305000 |  |  | 87 | 80 | 87 | [6 empty] | Federally-Regulated Commercial & Industrial Equipment | 2007-12-12 |  |  |  | 2019-07-08
Raypak, Inc. | Raypak | H7-503 | Water | Natural Gas | Induced Draft | FALSE | TRUE | 1 |  |  |  | None | None | Non-Condensing | Single-Stage | Copper |  |  |  |  | 500000 | 435000 |  |  | 87 | 80 | 87 | [6 empty] | Federally-Regulated Commercial & Industrial Equipment | 2007-12-12 |  |  |  | 2019-07-08
Raypak, Inc. | Raypak | H30135* | Water | Natural Gas | No Match | FALSE | FALSE | 1 |  |  |  | No Match | No Match | No Match | No Match | Other | No Match |  | No Match |  | 135000 | [10 empty] | 82.8 | 80 | Federally-Regulated Consumer Product | 2001-11-01 |  |  |  | 2019-07-08
Raypak, Inc. | Raypak | H40261 | Water | Natural Gas | Power | FALSE | FALSE | 1 |  |  |  | No Match | No Match | No Match | No Match | Other | No Match |  | No Match |  | 264000 | [10 empty] | 82.7 | 80 | Federally-Regulated Consumer Product | 2001-11-01 |  |  |  | 2019-07-08
Raypak, Inc. | Raypak | H8902B-CHX | Water | LPG | Induced Draft | FALSE | FALSE | 1 |  |  |  | None | None | Condensing | Single-Stage | Copper |  |  |  |  | 900000 | 882000 |  |  | 98 | 80 | 98 | [6 empty] | Federally-Regulated Commercial & Industrial Equipment | 2007-12-12 |  |  |  | 2019-07-08
Raypak, Inc. | Raypak | H7-1104 | Water | Natural Gas | Induced Draft | FALSE | TRUE | 1 |  |  |  | None | None | Non-Condensing | Single-Stage | Copper |  |  |  |  | 1100000 | 924000 |  |  | 84 | 80 | 84 | [6 empty] | Federally-Regulated Commercial & Industrial Equipment | 2007-12-12 |  |  |  | 2019-07-08
Raypak, Inc. | Raypak | H-1083A | Water | LPG | Injection Type | FALSE | FALSE | 1 |  |  |  | None | None | Non-Condensing | Single-Stage | Copper |  |  |  |  | 1083000 | 889000 |  |  | 82 | 80 | 82 | [6 empty] | Federally-Regulated Commercial & Industrial Equipment | 2007-12-12 |  |  |  | 2019-07-08
Raypak, Inc. | Raypak | H40260 | Water | LPG | No Match | FALSE | FALSE | 1 |  |  |  | No Match | No Match | No Match | No Match | Other | No Match |  | No Match |  | 264000 | [10 empty] | 82.7 | 80 | Federally-Regulated Consumer Product | 2001-11-01 |  |  |  | 2019-07-08
Raypak, Inc. | Raypak | H40182 | Water | Natural Gas | No Match | FALSE | FALSE | 1 |  |  |  | No Match | No Match | No Match | No Match | Other | No Match |  | No Match |  | 181000 | [10 empty] | 82.6 | 80 | Federally-Regulated Consumer Product | 2001-11-01 |  |  |  | 2019-07-08
Raypak, Inc. | Raypak | H*0162 | Water | Natural Gas | Power | FALSE | FALSE | 1 |  |  |  | No Match | No Match | No Match | No Match | Other | No Match |  | No Match |  | 160000 | [10 empty] | 84 | 75 | Federally-Regulated Consumer Product | 2002-09-30 |  |  |  | 2019-07-08
Raypak, Inc. | Raypak | W7-850*(N,P)* | Water | Natural Gas | Induced Draft | FALSE | TRUE | 1 |  |  |  | None | None | Condensing | Step Modulating | Copper |  |  |  |  | 850000 | 799000 | 170000 |  | 94.5 | 80 | 94 |  | 12 |  |  |  |  | Federally-Regulated Commercial & Industrial Equipment | 2009-06-22 |  |  |  | 2019-07-08
Raypak, Inc. | Raypak | W7-500*(N,P)* | Water | LPG | Induced Draft | FALSE | FALSE | 1 |  |  |  | None | None | Condensing | Step Modulating | Copper |  |  |  |  | 500000 | 470000 | 100000 |  | 94.5 | 80 | 94 |  | 12 |  |  |  |  | Federally-Regulated Commercial & Industrial Equipment | 2009-06-22 |  |  |  | 2019-07-08
Raypak, Inc. | Raypak | H7-754 | Water | Natural Gas | Induced Draft | FALSE | TRUE | 1 |  |  |  | None | None | Non-Condensing | Single-Stage | Copper |  |  |  |  | 750000 | 630000 |  |  | 84 | 80 | 84 | [6 empty] | Federally-Regulated Commercial & Industrial Equipment | 2007-12-12 |  |  |  | 2019-07-08
Raypak, Inc. | Raypak | H7-500*(N,P)* | Water | Natural Gas | Induced Draft | FALSE | FALSE | 1 |  |  |  | None | None | Condensing | Step Modulating | Copper |  |  |  |  | 500000 | 470000 | 100000 |  | 94.5 | 80 | 94 |  | 12 |  |  |  |  | Federally-Regulated Commercial & Industrial Equipment | 2009-06-22 |  |  |  | 2019-07-08
Raypak, Inc. | Raypak | XPak-85 | Water | Natural Gas | Induced Draft | FALSE | FALSE | 1 |  |  |  | None | None | Condensing | Step Modulating | Other | Multiple-Speed |  | Standard |  | 87000 | 76600 | 25600 | 25200 | [7 empty] | 91.8 | 80 | Federally-Regulated Consumer Product | 2009-04-27 |  |  |  | 2019-07-08
Raypak, Inc. | Raypak | H*0122 | Water | Natural Gas | Power | FALSE | FALSE | 1 |  |  |  | No Match | No Match | No Match | No Match | Other | No Match |  | No Match |  | 120000 | [10 empty] | 84 | 80 | Federally-Regulated Consumer Product | 2002-09-30 |  |  |  | 2019-07-08
Raypak, Inc. | Raypak | H-1758A | Water | Natural Gas | Injection Type | FALSE | FALSE | 1 |  |  |  | None | None | Non-Condensing | Single-Stage | Copper |  |  |  |  | 1758000 | 1442000 |  |  | 82 | 80 | 82 | [6 empty] | Federally-Regulated Commercial & Industrial Equipment | 2007-12-12 |  |  |  | 2019-07-08
Raypak, Inc. | Raypak | H7-1003 | Water | LPG | Induced Draft | FALSE | TRUE | 1 |  |  |  | None | None | Non-Condensing | Single-Stage | Copper |  |  |  |  | 999000 | 869000 |  |  | 87 | 80 | 87 | [6 empty] | Federally-Regulated Commercial & Industrial Equipment | 2007-12-12 |  |  |  | 2019-07-08
Raypak, Inc. | Raypak | H3752B-CHX | Water | LPG | Induced Draft | FALSE | FALSE | 1 |  |  |  | None | None | Condensing | Single-Stage | Copper |  |  |  |  | 750000 | 735000 |  |  | 98 | 80 | 98 | [6 empty] | Federally-Regulated Commercial & Industrial Equipment | 2007-12-12 |  |  |  | 2019-07-08
Raypak, Inc. | Raypak | H30133 | Water | LPG | No Match | FALSE | FALSE | 1 |  |  |  | No Match | No Match | No Match | No Match | Other | No Match |  | No Match |  | 136000 | [10 empty] | 82.7 | 80 | Federally-Regulated Consumer Product | 2001-11-01 |  |  |  | 2019-07-08
Raypak, Inc. | Raypak | H7-850*(N,P)* | Water | LPG | Induced Draft | FALSE | FALSE | 1 |  |  |  | None | None | Condensing | Step Modulating | Copper |  |  |  |  | 850000 | 799000 | 170000 |  | 94.5 | 80 | 94 |  | 12 |  |  |  |  | Federally-Regulated Commercial & Industrial Equipment | 2009-06-22 |  |  |  | 2019-07-08
Raypak, Inc. | Raypak | H7-300*(N,P)* | Water | Natural Gas | Induced Draft | FALSE | FALSE | 1 |  |  |  | None | None | Condensing | Step Modulating | Copper |  |  |  |  | 300000 | 282000 | 60000 |  | 94.5 | 80 | 94 |  | 12 |  |  |  |  | Federally-Regulated Commercial & Industrial Equipment | 2009-06-22 |  |  |  | 2019-07-08
Raypak, Inc. | Raypak | H7-754 | Water | LPG | Induced Draft | FALSE | TRUE | 1 |  |  |  | None | None | Non-Condensing | Single-Stage | Copper |  |  |  |  | 750000 | 630000 |  |  | 84 | 80 | 84 | [6 empty] | Federally-Regulated Commercial & Industrial Equipment | 2007-12-12 |  |  |  | 2019-07-08
Raypak, Inc. | Raypak | H*0242 | Water | Natural Gas | Power | FALSE | FALSE | 1 |  |  |  | No Match | No Match | No Match | No Match | Other | No Match |  | No Match |  | 240000 | [10 empty] | 84 | 75 | Federally-Regulated Consumer Product | 2002-09-30 |  |  |  | 2019-07-08
Raypak, Inc. | Raypak | H3502B-CHX | Water | Natural Gas | Induced Draft | FALSE | FALSE | 1 |  |  |  | None | None | Condensing | Single-Stage | Copper |  |  |  |  | 500000 | 490000 |  |  | 98 | 80 | 98 | [6 empty] | Federally-Regulated Commercial & Industrial Equipment | 2007-12-12 |  |  |  | 2019-07-08
Raypak, Inc. | Raypak | H7-1504 | Water | Natural Gas | Induced Draft | FALSE | TRUE | 1 |  |  |  | None | None | Non-Condensing | Single-Stage | Copper |  |  |  |  | 1500000 | 1260000 |  |  | 84 | 80 | 84 | [6 empty] | Federally-Regulated Commercial & Industrial Equipment | 2007-12-12 |  |  |  | 2019-07-08
Raypak, Inc. | Raypak | W7-300*(N,P)* | Water | LPG | Induced Draft | FALSE | TRUE | 1 |  |  |  | None | None | Condensing | Step Modulating | Copper |  |  |  |  | 300000 | 282000 | 60000 |  | 94.5 | 80 | 94 |  | 12 |  |  |  |  | Federally-Regulated Commercial & Industrial Equipment | 2009-06-22 |  |  |  | 2019-07-08
Raypak, Inc. | Propak TM - By Huron Valley Sales | TD2-820** | Water | LPG | Induced Draft | FALSE | TRUE | 1 |  |  |  |  | None | Non-Condensing | Single-Stage | Copper |  |  |  |  | 199000 | 167000 | [9 empty] | 84 | 80 | Federally-Regulated Consumer Product | 2007-11-16 |  |  |  | 2019-07-08
Raypak, Inc. | Raypak | H7-850*(N,P)* | Water | Natural Gas | Induced Draft | FALSE | FALSE | 1 |  |  |  | None | None | Condensing | Step Modulating | Copper |  |  |  |  | 850000 | 799000 | 170000 |  | 94.5 | 80 | 94 |  | 12 |  |  |  |  | Federally-Regulated Commercial & Industrial Equipment | 2009-06-22 |  |  |  | 2019-07-08
Raypak, Inc. | Raypak | H7-1253 | Water | Natural Gas | Induced Draft | FALSE | TRUE | 1 |  |  |  | None | None | Non-Condensing | Single-Stage | Copper |  |  |  |  | 1250000 | 1088000 |  |  | 87 | 80 | 87 | [6 empty] | Federally-Regulated Commercial & Industrial Equipment | 2007-12-12 |  |  |  | 2019-07-08
Raypak, Inc. | Raypak | H*0202 | Water | Natural Gas | Power | FALSE | FALSE | 1 |  |  |  | No Match | No Match | No Match | No Match | Other | No Match |  | No Match |  | 199000 | [10 empty] | 84 | 75 | Federally-Regulated Consumer Product | 2002-09-30 |  |  |  | 2019-07-08
Raypak, Inc. | Raypak | W7-850*(N,P)* | Water | Natural Gas | Induced Draft | FALSE | FALSE | 1 |  |  |  | None | None | Condensing | Step Modulating | Copper |  |  |  |  | 850000 | 799000 | 170000 |  | 94.5 | 80 | 94 |  | 12 |  |  |  |  | Federally-Regulated Commercial & Industrial Equipment | 2009-06-22 |  |  |  | 2019-07-08
Raypak, Inc. | Raypak | H10133 | Water | LPG | No Match | FALSE | FALSE | 1 |  |  |  | No Match | No Match | No Match | No Match | Other | No Match |  | No Match |  | 136000 | [10 empty] | 82.7 | 80 | Federally-Regulated Consumer Product | 2001-11-01 |  |  |  | 2019-07-08
Raypak, Inc. | Raypak | H30261 | Water | Natural Gas | Power | FALSE | FALSE | 1 |  |  |  | No Match | No Match | No Match | No Match | Other | No Match |  | No Match |  | 264000 | [10 empty] | 82.7 | 80 | Federally-Regulated Consumer Product | 2001-11-01 |  |  |  | 2019-07-08
Raypak, Inc. | Raypak | H7-1753 | Water | LPG | Induced Draft | FALSE | TRUE | 1 |  |  |  | None | None | Non-Condensing | Single-Stage | Copper |  |  |  |  | 1750000 | 1523000 |  |  | 87 | 80 | 87 | [6 empty] | Federally-Regulated Commercial & Industrial Equipment | 2007-12-12 |  |  |  | 2019-07-08
Raypak, Inc. | Raypak | H30133 | Water | Natural Gas | No Match | FALSE | FALSE | 1 |  |  |  | No Match | No Match | No Match | No Match | Other | No Match |  | No Match |  | 136000 | [10 empty] | 82.7 | 80 | Federally-Regulated Consumer Product | 2001-11-01 |  |  |  | 2019-07-08
Raypak, Inc. | Raypak | H50090* | Water | LPG | No Match | FALSE | FALSE | 1 |  |  |  | No Match | No Match | No Match | No Match | Other | No Match |  | No Match |  | 90000 | [10 empty] | 82.7 | 80 | Federally-Regulated Consumer Product | 2001-11-01 |  |  |  | 2019-07-08
Raypak, Inc. | Raypak | H10182 | Water | LPG | No Match | FALSE | FALSE | 1 |  |  |  | No Match | No Match | No Match | No Match | Other | No Match |  | No Match |  | 181000 | [10 empty] | 82.6 | 80 | Federally-Regulated Consumer Product | 2001-11-01 |  |  |  | 2019-07-08
Raypak, Inc. | Raypak | H-1178A | Water | LPG | Injection Type | FALSE | FALSE | 1 |  |  |  | None | None | Non-Condensing | Single-Stage | Copper |  |  |  |  | 1178000 | 966000 |  |  | 82 | 80 | 82 | [6 empty] | Federally-Regulated Commercial & Industrial Equipment | 2007-12-12 |  |  |  | 2019-07-08
Raypak, Inc. | Propak TM - By Huron Valley Sales | TD2-816* | Water | Natural Gas | Induced Draft | FALSE | TRUE | 1 |  |  |  |  | None | Non-Condensing | Single-Stage | Copper |  |  |  |  | 160000 | 134000 | [9 empty] | 84 | 80 | Federally-Regulated Consumer Product | 2007-11-16 |  |  |  | 2019-07-08
Raypak, Inc. | Raypak | H3992B-CHX | Water | Natural Gas | Induced Draft | FALSE | FALSE | 1 |  |  |  | None | None | Condensing | Single-Stage | Copper |  |  |  |  | 990000 | 970000 |  |  | 98 | 80 | 98 | [6 empty] | Federally-Regulated Commercial & Industrial Equipment | 2007-12-12 |  |  |  | 2019-07-08
Raypak, Inc. | Propak TM - By Huron Valley Sales | TD5-918* | Water | LPG | Injection Type | FALSE | TRUE | 1 |  |  |  |  | Electro-Mechanical Flue Damper | Non-Condensing | Single-Stage | Copper |  |  |  |  | 181000 | 148000 | [9 empty] | 82.6 | 80 | Federally-Regulated Consumer Product | 2007-11-16 |  |  |  | 2019-07-08
Raypak, Inc. | Raypak | XPak-85 | Water | LPG | Induced Draft | FALSE | FALSE | 1 |  |  |  | None | None | Condensing | Step Modulating | Other | Multiple-Speed |  | Standard |  | 87000 | 76600 | 25600 | 25200 | [7 empty] | 91.8 | 80 | Federally-Regulated Consumer Product | 2009-04-27 |  |  |  | 2019-07-08
Raypak, Inc. | Raypak | H40133 | Water | Natural Gas | No Match | FALSE | FALSE | 1 |  |  |  | No Match | No Match | No Match | No Match | Other | No Match |  | No Match |  | 136000 | [10 empty] | 82.7 | 80 | Federally-Regulated Consumer Product | 2001-11-01 |  |  |  | 2019-07-08
Raypak, Inc. | Raypak | H30182 | Water | LPG | No Match | FALSE | FALSE | 1 |  |  |  | No Match | No Match | No Match | No Match | Other | No Match |  | No Match |  | 181000 | [10 empty] | 82.6 | 80 | Federally-Regulated Consumer Product | 2001-11-01 |  |  |  | 2019-07-08
Raypak, Inc. | Raypak | H10182 | Water | Natural Gas | No Match | FALSE | FALSE | 1 |  |  |  | No Match | No Match | No Match | No Match | Other | No Match |  | No Match |  | 181000 | [10 empty] | 82.6 | 80 | Federally-Regulated Consumer Product | 2001-11-01 |  |  |  | 2019-07-08
Raypak, Inc. | Raypak | H3652B-CHX | Water | LPG | Induced Draft | FALSE | FALSE | 1 |  |  |  | None | None | Condensing | Single-Stage | Copper |  |  |  |  | 650000 | 637000 |  |  | 98 | 80 | 98 | [6 empty] | Federally-Regulated Commercial & Industrial Equipment | 2007-12-12 |  |  |  | 2019-07-08
Raypak, Inc. | Raypak | H-1178A | Water | Natural Gas | Injection Type | FALSE | FALSE | 1 |  |  |  | None | None | Non-Condensing | Single-Stage | Copper |  |  |  |  | 1178000 | 966000 |  |  | 82 | 80 | 82 | [6 empty] | Federally-Regulated Commercial & Industrial Equipment | 2007-12-12 |  |  |  | 2019-07-08
Raypak, Inc. | Raypak | H7-300*(N,P)* | Water | Natural Gas | Induced Draft | FALSE | TRUE | 1 |  |  |  | None | None | Condensing | Step Modulating | Copper |  |  |  |  | 300000 | 282000 | 60000 |  | 94.5 | 80 | 94 |  | 12 |  |  |  |  | Federally-Regulated Commercial & Industrial Equipment | 2009-06-22 |  |  |  | 2019-07-08
Raypak, Inc. | Raypak | H-1083A | Water | Natural Gas | Injection Type | FALSE | FALSE | 1 |  |  |  | None | None | Non-Condensing | Single-Stage | Copper |  |  |  |  | 1083000 | 889000 |  |  | 82 | 80 | 82 | [6 empty] | Federally-Regulated Commercial & Industrial Equipment | 2007-12-12 |  |  |  | 2019-07-08
Raypak, Inc. | Raypak | H40042 | Water | LPG | No Match | FALSE | FALSE | 1 |  |  |  | No Match | No Match | No Match | No Match | Other | No Match |  | No Match |  | 42000 | [10 empty] | 84 | 80 | Federally-Regulated Consumer Product | 2001-11-01 |  |  |  | 2019-07-08
Raypak, Inc. | Propak TM - By Huron Valley Sales | TD5-413* | Water | Natural Gas | Injection Type | FALSE | TRUE | 1 |  |  |  |  | Electro-Mechanical Flue Damper | Non-Condensing | Single-Stage | Copper |  |  |  |  | 136000 | 112000 | [9 empty] | 82.7 | 80 | Federally-Regulated Consumer Product | 2007-11-16 |  |  |  | 2019-07-08
Raypak, Inc. | Raypak | H-1414A | Water | Natural Gas | Injection Type | FALSE | FALSE | 1 |  |  |  | None | None | Non-Condensing | Single-Stage | Copper |  |  |  |  | 1413000 | 1159000 |  |  | 82 | 80 | 82 | [6 empty] | Federally-Regulated Commercial & Industrial Equipment | 2007-12-12 |  |  |  | 2019-07-08
Raypak, Inc. | Propak TM - By Huron Valley Sales | TD5-926* | Water | Natural Gas | Injection Type | FALSE | TRUE | 1 |  |  |  |  | Electro-Mechanical Flue Damper | Non-Condensing | Single-Stage | Copper |  |  |  |  | 264000 | 216000 | [9 empty] | 82.7 | 80 | Federally-Regulated Consumer Product | 2007-11-16 |  |  |  | 2019-07-08
Raypak, Inc. | Raypak | H-1414A | Water | LPG | Injection Type | FALSE | FALSE | 1 |  |  |  | None | None | Non-Condensing | Single-Stage | Copper |  |  |  |  | 1413000 | 1159000 |  |  | 82 | 80 | 82 | [6 empty] | Federally-Regulated Commercial & Industrial Equipment | 2007-12-12 |  |  |  | 2019-07-08
Raypak, Inc. | Raypak | H40090* | Water | LPG | No Match | FALSE | FALSE | 1 |  |  |  | No Match | No Match | No Match | No Match | Other | No Match |  | No Match |  | 90000 | [10 empty] | 82.7 | 80 | Federally-Regulated Consumer Product | 2001-11-01 |  |  |  | 2019-07-08
Raypak, Inc. | Raypak | H30180* | Water | Natural Gas | No Match | FALSE | FALSE | 1 |  |  |  | No Match | No Match | No Match | No Match | Other | No Match |  | No Match |  | 180000 | [10 empty] | 83.2 | 80 | Federally-Regulated Consumer Product | 2001-11-01 |  |  |  | 2019-07-08
Raypak, Inc. | Raypak | H30090* | Water | Natural Gas | No Match | FALSE | FALSE | 1 |  |  |  | No Match | No Match | No Match | No Match | Other | No Match |  | No Match |  | 90000 | [10 empty] | 82.7 | 80 | Federally-Regulated Consumer Product | 2001-11-01 |  |  |  | 2019-07-08
Raypak, Inc. | Propak TM - By Huron Valley Sales | TD2-812* | Water | Natural Gas | Induced Draft | FALSE | TRUE | 1 |  |  |  |  | None | Non-Condensing | Single-Stage | Copper |  |  |  |  | 120000 | 101000 | [9 empty] | 84 | 80 | Federally-Regulated Consumer Product | 2007-11-16 |  |  |  | 2019-07-08
Raypak, Inc. | Raypak | H41802B-CHX | Water | Natural Gas | Induced Draft | FALSE | FALSE | 1 |  |  |  | None | None | Non-Condensing | Single-Stage | Copper |  |  |  |  | 1800000 | 1764000 |  |  | 98 | 80 | 98 | [6 empty] | Federally-Regulated Commercial & Industrial Equipment | 2007-12-12 |  |  |  | 2019-07-08
Raypak, Inc. | Raypak | H7-850*(N,P)* | Water | Natural Gas | Induced Draft | FALSE | TRUE | 1 |  |  |  | None | None | Condensing | Step Modulating | Copper |  |  |  |  | 850000 | 799000 | 170000 |  | 94.5 | 80 | 94 |  | 12 |  |  |  |  | Federally-Regulated Commercial & Industrial Equipment | 2009-06-22 |  |  |  | 2019-07-08
Raypak, Inc. | Propak TM - By Huron Valley Sales | TD5-926** | Water | LPG | Injection Type | FALSE | TRUE | 1 |  |  |  |  | Electro-Mechanical Flue Damper | Non-Condensing | Single-Stage | Copper |  |  |  |  | 264000 | 216000 | [9 empty] | 82.7 | 80 | Federally-Regulated Consumer Product | 2007-11-16 |  |  |  | 2019-07-08
Raypak, Inc. | Raypak | W7-300*(N,P)* | Water | LPG | Induced Draft | FALSE | FALSE | 1 |  |  |  | None | None | Condensing | Step Modulating | Copper |  |  |  |  | 300000 | 282000 | 60000 |  | 94.5 | 80 | 94 |  | 12 |  |  |  |  | Federally-Regulated Commercial & Industrial Equipment | 2009-06-22 |  |  |  | 2019-07-08
Raypak, Inc. | Raypak | H-0926A | Water | Natural Gas | Injection Type | FALSE | FALSE | 1 |  |  |  | None | None | Non-Condensing | Single-Stage | Copper |  |  |  |  | 926000 | 760000 |  |  | 82 | 80 | 82 | [6 empty] | Federally-Regulated Commercial & Industrial Equipment | 2007-12-12 |  |  |  | 2019-07-08
Raypak, Inc. | Raypak | H7-1104 | Water | LPG | Induced Draft | FALSE | TRUE | 1 |  |  |  | None | None | Non-Condensing | Single-Stage | Copper |  |  |  |  | 1100000 | 924000 |  |  | 84 | 80 | 84 | [6 empty] | Federally-Regulated Commercial & Industrial Equipment | 2007-12-12 |  |  |  | 2019-07-08
Raypak, Inc. | Raypak | H10260 | Water | LPG | No Match | FALSE | FALSE | 1 |  |  |  | No Match | No Match | No Match | No Match | Other | No Match |  | No Match |  | 264000 | [10 empty] | 82.7 | 80 | Federally-Regulated Consumer Product | 2001-11-01 |  |  |  | 2019-07-08
Raypak, Inc. | Raypak | W7-850*(N,P)* | Water | LPG | Induced Draft | FALSE | FALSE | 1 |  |  |  | None | None | Condensing | Step Modulating | Copper |  |  |  |  | 850000 | 799000 | 170000 |  | 94.5 | 80 | 94 |  | 12 |  |  |  |  | Federally-Regulated Commercial & Industrial Equipment | 2009-06-22 |  |  |  | 2019-07-08
Raypak, Inc. | Raypak | H40135* | Water | LPG | No Match | FALSE | FALSE | 1 |  |  |  | No Match | No Match | No Match | No Match | Other | No Match |  | No Match |  | 135000 | [10 empty] | 82.8 | 80 | Federally-Regulated Consumer Product | 2001-11-01 |  |  |  | 2019-07-08
Raypak, Inc. | Raypak | H40135* | Water | Natural Gas | No Match | FALSE | FALSE | 1 |  |  |  | No Match | No Match | No Match | No Match | Other | No Match |  | No Match |  | 135000 | [10 empty] | 82.8 | 80 | Federally-Regulated Consumer Product | 2001-11-01 |  |  |  | 2019-07-08
Raypak, Inc. | Propak TM - By Huron Valley Sales | TD5-413** | Water | LPG | Injection Type | FALSE | TRUE | 1 |  |  |  |  | Electro-Mechanical Flue Damper | Non-Condensing | Single-Stage | Copper |  |  |  |  | 136000 | 112000 | [9 empty] | 82.7 | 80 | Federally-Regulated Consumer Product | 2007-11-16 |  |  |  | 2019-07-08
Raypak, Inc. | Raypak | H30181 | Water | Natural Gas | Power | FALSE | FALSE | 1 |  |  |  | No Match | No Match | No Match | No Match | Other | No Match |  | No Match |  | 181000 | [10 empty] | 82.6 | 80 | Federally-Regulated Consumer Product | 2001-11-01 |  |  |  | 2019-07-08
Raypak, Inc. | Raypak | H3752B-CHX | Water | Natural Gas | Induced Draft | FALSE | FALSE | 1 |  |  |  | None | None | Condensing | Single-Stage | Copper |  |  |  |  | 750000 | 735000 |  |  | 98 | 80 | 98 | [6 empty] | Federally-Regulated Commercial & Industrial Equipment | 2007-12-12 |  |  |  | 2019-07-08
Raypak, Inc. | Raypak | H7-504 | Water | Natural Gas | Induced Draft | FALSE | TRUE | 1 |  |  |  | None | None | Non-Condensing | Single-Stage | Copper |  |  |  |  | 500000 | 420000 |  |  | 84 | 80 | 84 | [6 empty] | Federally-Regulated Commercial & Industrial Equipment | 2007-12-12 |  |  |  | 2019-07-08
Raypak, Inc. | Raypak | H7-500*(N,P)* | Water | Natural Gas | Induced Draft | FALSE | TRUE | 1 |  |  |  | None | None | Condensing | Step Modulating | Copper |  |  |  |  | 500000 | 470000 | 100000 |  | 94.5 | 80 | 94 |  | 12 |  |  |  |  | Federally-Regulated Commercial & Industrial Equipment | 2009-06-22 |  |  |  | 2019-07-08
Raypak, Inc. | Raypak | H42002B-CHX | Water | LPG | Induced Draft | FALSE | FALSE | 1 |  |  |  | None | None | Non-Condensing | Single-Stage | Copper |  |  |  |  | 1999000 | 1959000 |  |  | 98 | 80 | 98 | [6 empty] | Federally-Regulated Commercial & Industrial Equipment | 2007-12-12 |  |  |  | 2019-07-08
Raypak, Inc. | Raypak | H42002B-CHX | Water | Natural Gas | Induced Draft | FALSE | FALSE | 1 |  |  |  | None | None | Non-Condensing | Single-Stage | Copper |  |  |  |  | 1999000 | 1959000 |  |  | 98 | 80 | 98 | [6 empty] | Federally-Regulated Commercial & Industrial Equipment | 2007-12-12 |  |  |  | 2019-07-08
Raypak, Inc. | Raypak | H40181 | Water | Natural Gas | Power | FALSE | FALSE | 1 |  |  |  | No Match | No Match | No Match | No Match | Other | No Match |  | No Match |  | 181000 | [10 empty] | 82.6 | 80 | Federally-Regulated Consumer Product | 2001-11-01 |  |  |  | 2019-07-08
Raypak, Inc. | Propak TM - By Huron Valley Sales | TD2-816** | Water | LPG | Induced Draft | FALSE | TRUE | 1 |  |  |  |  | None | Non-Condensing | Single-Stage | Copper |  |  |  |  | 160000 | 134000 | [9 empty] | 84 | 80 | Federally-Regulated Consumer Product | 2007-11-16 |  |  |  | 2019-07-08
Raypak, Inc. | Raypak | H-1571A | Water | LPG | Injection Type | FALSE | FALSE | 1 |  |  |  | None | None | Non-Condensing | Single-Stage | Copper |  |  |  |  | 1570000 | 1288000 |  |  | 82 | 80 | 82 | [6 empty] | Federally-Regulated Commercial & Industrial Equipment | 2007-12-12 |  |  |  | 2019-07-08
Raypak, Inc. | Raypak | H3992B-CHX | Water | LPG | Induced Draft | FALSE | FALSE | 1 |  |  |  | None | None | Condensing | Single-Stage | Copper |  |  |  |  | 990000 | 970000 |  |  | 98 | 80 | 98 | [6 empty] | Federally-Regulated Commercial & Industrial Equipment | 2007-12-12 |  |  |  | 2019-07-08
Raypak, Inc. | Propak TM - By Huron Valley Sales | TD5-918** | Water | Natural Gas | Injection Type | FALSE | TRUE | 1 |  |  |  |  | Electro-Mechanical Flue Damper | Non-Condensing | Single-Stage | Copper |  |  |  |  | 181000 | 148000 | [9 empty] | 82.6 | 80 | Federally-Regulated Consumer Product | 2007-11-16 |  |  |  | 2019-07-08
Raypak, Inc. | Raypak | H40180* | Water | Natural Gas | No Match | FALSE | FALSE | 1 |  |  |  | No Match | No Match | No Match | No Match | Other | No Match |  | No Match |  | 180000 | [10 empty] | 83.2 | 80 | Federally-Regulated Consumer Product | 2001-11-01 |  |  |  | 2019-07-08
Raypak, Inc. | Raypak | H7-753 | Water | Natural Gas | Induced Draft | FALSE | TRUE | 1 |  |  |  | None | None | Non-Condensing | Single-Stage | Copper |  |  |  |  | 750000 | 653000 |  |  | 87 | 80 | 87 | [6 empty] | Federally-Regulated Commercial & Industrial Equipment | 2007-12-12 |  |  |  | 2019-07-08
Raypak, Inc. | Raypak | H30260 | Water | Natural Gas | No Match | FALSE | FALSE | 1 |  |  |  | No Match | No Match | No Match | No Match | Other | No Match |  | No Match |  | 264000 | [10 empty] | 82.7 | 80 | Federally-Regulated Consumer Product | 2001-11-01 |  |  |  | 2019-07-08
Raypak, Inc. | Raypak | H10133 | Water | Natural Gas | No Match | FALSE | FALSE | 1 |  |  |  | No Match | No Match | No Match | No Match | Other | No Match |  | No Match |  | 136000 | [10 empty] | 82.7 | 80 | Federally-Regulated Consumer Product | 2001-11-01 |  |  |  | 2019-07-08
Raypak, Inc. | Raypak | H-1287A | Water | Natural Gas | Injection Type | FALSE | FALSE | 1 |  |  |  | None | None | Non-Condensing | Single-Stage | Copper |  |  |  |  | 1287000 | 1056000 |  |  | 82 | 80 | 82 | [6 empty] | Federally-Regulated Commercial & Industrial Equipment | 2007-12-12 |  |  |  | 2019-07-08
Raypak, Inc. | Raypak | H3402B-CHX | Water | LPG | Induced Draft | FALSE | FALSE | 1 |  |  |  | None | None | Condensing | Single-Stage | Copper |  |  |  |  | 399000 | 391000 |  |  | 98 | 80 | 98 | [6 empty] | Federally-Regulated Commercial & Industrial Equipment | 2007-12-12 |  |  |  | 2019-07-08
Raypak, Inc. | Propak TM - By Huron Valley Sales | TDX2-918L* | Water | Natural Gas | Injection Type | FALSE | TRUE | 1 |  |  |  |  | Electro-Mechanical Flue Damper | Non-Condensing | Single-Stage | Copper |  |  |  |  | 181000 | 148000 | [9 empty] | 82.6 | 80 | Federally-Regulated Consumer Product | 2007-11-16 |  |  |  | 2019-07-08
Raypak, Inc. | Propak TM - By Huron Valley Sales | TD2-824** | Water | LPG | Induced Draft | FALSE | TRUE | 1 |  |  |  |  | None | Non-Condensing | Single-Stage | Copper |  |  |  |  | 240000 | 202000 | [9 empty] | 84 | 80 | Federally-Regulated Consumer Product | 2007-11-16 |  |  |  | 2019-07-08
Raypak, Inc. | Raypak | H-0624A | Water | LPG | Injection Type | FALSE | FALSE | 1 |  |  |  |  | None | Non-Condensing | Single-Stage | Copper |  |  |  |  | 627000 | 515000 |  |  | 82 | 80 | 82 | [6 empty] | Federally-Regulated Commercial & Industrial Equipment | 2007-12-12 |  |  |  | 2019-07-08
Raypak, Inc. | Propak TM - By Huron Valley Sales | TD2-820* | Water | Natural Gas | Induced Draft | FALSE | TRUE | 1 |  |  |  |  | None | Non-Condensing | Single-Stage | Copper |  |  |  |  | 199000 | 167000 | [9 empty] | 84 | 80 | Federally-Regulated Consumer Product | 2007-11-16 |  |  |  | 2019-07-08
Raypak, Inc. | Raypak | W7-500*(N,P)* | Water | LPG | Induced Draft | FALSE | TRUE | 1 |  |  |  | None | None | Condensing | Step Modulating | Copper |  |  |  |  | 500000 | 470000 | 100000 |  | 94.5 | 80 | 94 |  | 12 |  |  |  |  | Federally-Regulated Commercial & Industrial Equipment | 2009-06-22 |  |  |  | 2019-07-08
Raypak, Inc. | Raypak | H40066 | Water | Natural Gas | No Match | FALSE | FALSE | 1 |  |  |  | No Match | No Match | No Match | No Match | Other | No Match |  | No Match |  | 66000 | [10 empty] | 83 | 80 | Federally-Regulated Consumer Product | 2001-11-01 |  |  |  | 2019-07-08
Raypak, Inc. | Raypak | W7-500*(N,P)* | Water | Natural Gas | Induced Draft | FALSE | TRUE | 1 |  |  |  | None | None | Condensing | Step Modulating | Copper |  |  |  |  | 500000 | 470000 | 100000 |  | 94.5 | 80 | 94 |  | 12 |  |  |  |  | Federally-Regulated Commercial & Industrial Equipment | 2009-06-22 |  |  |  | 2019-07-08
Raypak, Inc. | Raypak | H-1287A | Water | LPG | Injection Type | FALSE | FALSE | 1 |  |  |  | None | None | Non-Condensing | Single-Stage | Copper |  |  |  |  | 1287000 | 1056000 |  |  | 82 | 80 | 82 | [6 empty] | Federally-Regulated Commercial & Industrial Equipment | 2007-12-12 |  |  |  | 2019-07-08
Raypak, Inc. | Raypak | W7-300*(N,P)* | Water | Natural Gas | Induced Draft | FALSE | TRUE | 1 |  |  |  | None | None | Condensing | Step Modulating | Copper |  |  |  |  | 300000 | 282000 | 60000 |  | 94.5 | 80 | 94 |  | 12 |  |  |  |  | Federally-Regulated Commercial & Industrial Equipment | 2009-06-22 |  |  |  | 2019-07-08
Raypak, Inc. | Propak TM - By Huron Valley Sales | TDX2-926L* | Water | Natural Gas | Injection Type | FALSE | TRUE | 1 |  |  |  |  | Electro-Mechanical Flue Damper | Non-Condensing | Single-Stage | Copper |  |  |  |  | 264000 | 216000 | [9 empty] | 82.7 | 80 | Federally-Regulated Consumer Product | 2007-11-16 |  |  |  | 2019-07-08
Raypak, Inc. | Raypak | H7-500*(N,P)* | Water | LPG | Induced Draft | FALSE | TRUE | 1 |  |  |  | None | None | Condensing | Step Modulating | Copper |  |  |  |  | 500000 | 470000 | 100000 |  | 94.5 | 80 | 94 |  | 12 |  |  |  |  | Federally-Regulated Commercial & Industrial Equipment | 2009-06-22 |  |  |  | 2019-07-08
Raypak, Inc. | Raypak | H40133 | Water | LPG | No Match | FALSE | FALSE | 1 |  |  |  | No Match | No Match | No Match | No Match | Other | No Match |  | No Match |  | 136000 | [10 empty] | 82.7 | 80 | Federally-Regulated Consumer Product | 2001-11-01 |  |  |  | 2019-07-08
Baxi | Baxi | LUNA 310FL | Water | Natural Gas | Induced Draft | FALSE | FALSE | 1 |  |  |  | None | None | Non-Condensing | Step Modulating | Copper | Single-Speed | 0.11 | Standard |  | 126249 | 105776 | 45040 | 35486 | [7 empty] | 81.6 |  | Federally-Regulated Consumer Product | 2003-09-15 |  |  |  | 2019-07-08
Baxi | Baxi | LUNA 1.310FL | Water | Natural Gas | Induced Draft | FALSE | FALSE | 1 |  |  |  | None | None | Non-Condensing | Step Modulating | Copper | Single-Speed | 0.11 | Standard |  | 126249 | 105776 | 45040 | 35486 | [7 empty] | 81.6 |  | Federally-Regulated Consumer Product | 2003-09-15 |  |  |  | 2019-07-08
Rinnai America | Continuum | REU2402FFU-P | Both Steam & Water | LPG | Power | FALSE | TRUE | 1 |  |  |  | No Match | No Match | No Match | No Match | Other | No Match |  | No Match |  | 180000 | [7 empty] | 80 |  |  | 82 | 80 | Federally-Regulated Consumer Product | 2000-07-18 |  |  |  | 2019-07-08
Rinnai America | Continuum | REU2424WUS-P | Both Steam & Water | LPG | Power | FALSE | TRUE | 1 |  |  |  | No Match | No Match | No Match | No Match | Other | No Match |  | No Match |  | 180000 | [7 empty] | 80 |  |  | 82 | 80 | Federally-Regulated Consumer Product | 2000-07-18 |  |  |  | 2019-07-08
Rinnai America | Continuum | REU2424WUS-N | Both Steam & Water | Natural Gas | Power | FALSE | TRUE | 1 |  |  |  | No Match | No Match | No Match | No Match | Other | No Match |  | No Match |  | 180000 | [7 empty] | 80 |  |  | 82 | 80 | Federally-Regulated Consumer Product | 2000-07-18 |  |  |  | 2019-07-08
Rinnai America | Continuum | REU2402FFU-N | Both Steam & Water | Natural Gas | Power | FALSE | TRUE | 1 |  |  |  | No Match | No Match | No Match | No Match | Other | No Match |  | No Match |  | 180000 | [7 empty] | 80 |  |  | 82 | 80 | Federally-Regulated Consumer Product | 2000-07-18 |  |  |  | 2019-07-08
Rite Engineering | Rite | 105S | Both Steam & Water | Natural Gas | No Match | FALSE | FALSE | 3 |  |  |  | No Match | No Match | No Match | No Match | Other | No Match |  | No Match |  | 1050000 |  | 525000 |  | 80 | 80 |  |  |  |  | 80 |  |  | Non Federally-Regulated | 1992-10-14 |  |  |  | 2019-07-08
Rite Engineering | Rite | 48WG | Both Steam & Water | Natural Gas | Power | FALSE | FALSE | 3 |  |  |  | No Match | No Match | No Match | No Match | Other | No Match |  | No Match |  | 480000 |  | 160000 |  | 80 | 80 |  |  |  |  | 80 |  |  | Non Federally-Regulated | 1992-10-14 |  |  |  | 2019-07-08
Rite Engineering | Rite | 375SG | Both Steam & Water | Natural Gas | Power | FALSE | FALSE | 3 |  |  |  | No Match | No Match | No Match | No Match | Other | No Match |  | No Match |  | 3750000 |  | 1250000 |  | 80 | 80 |  |  |  |  | 80 |  |  | Non Federally-Regulated | 1992-10-14 |  |  |  | 2019-07-08
Rite Engineering | Rite | 135SG | Both Steam & Water | Natural Gas | Power | FALSE | FALSE | 3 |  |  |  | No Match | No Match | No Match | No Match | Other | No Match |  | No Match |  | 1350000 |  | 450000 |  | 80 | 80 |  |  |  |  | 80 |  |  | Non Federally-Regulated | 1992-10-14 |  |  |  | 2019-07-08
Rite Engineering | Rite | 225WG | Both Steam & Water | Natural Gas | Power | FALSE | FALSE | 3 |  |  |  | No Match | No Match | No Match | No Match | Other | No Match |  | No Match |  | 2250000 |  | 750000 |  | 80 | 80 |  |  |  |  | 80 |  |  | Non Federally-Regulated | 1992-10-14 |  |  |  | 2019-07-08
Rite Engineering | Rite | 90SG | Both Steam & Water | Natural Gas | Power | FALSE | FALSE | 3 |  |  |  | No Match | No Match | No Match | No Match | Other | No Match |  | No Match |  | 900000 |  | 300000 |  | 80 | 80 |  |  |  |  | 80 |  |  | Non Federally-Regulated | 1992-10-14 |  |  |  | 2019-07-08
Rite Engineering | Rite | 840SG | Both Steam & Water | Natural Gas | Power | FALSE | FALSE | 3 |  |  |  | No Match | No Match | No Match | No Match | Other | No Match |  | No Match |  | 8400000 |  | 2800000 |  | 80 | 80 |  |  |  |  | 80 |  |  | Non Federally-Regulated | 1992-10-14 |  |  |  | 2019-07-08
Rite Engineering | Rite | 1250S | Both Steam & Water | Natural Gas | No Match | FALSE | FALSE | 3 |  |  |  | No Match | No Match | No Match | No Match | Other | No Match |  | No Match |  | 12500000 |  | 6250000 |  | 80 | 80 |  |  |  |  | 80 |  |  | Non Federally-Regulated | 1992-10-14 |  |  |  | 2019-07-08
Rite Engineering | Rite | A500WG | Both Steam & Water | Natural Gas | Power | FALSE | FALSE | 3 |  |  |  | No Match | No Match | No Match | No Match | Other | No Match |  | No Match |  | 5000000 |  | 1666667 |  | 80 | 80 |  |  |  |  | 80 |  |  | Non Federally-Regulated | 1992-10-14 |  |  |  | 2019-07-08
Rite Engineering | Rite | A650S | Both Steam & Water | Natural Gas | No Match | FALSE | FALSE | 3 |  |  |  | No Match | No Match | No Match | No Match | Other | No Match |  | No Match |  | 6500000 |  | 3250000 |  | 80 | 80 |  |  |  |  | 80 |  |  | Non Federally-Regulated | 1992-10-14 |  |  |  | 2019-07-08
Rite Engineering | Rite | A150S | Both Steam & Water | Natural Gas | No Match | FALSE | FALSE | 3 |  |  |  | No Match | No Match | No Match | No Match | Other | No Match |  | No Match |  | 1500000 |  | 750000 |  | 80 | 80 |  |  |  |  | 80 |  |  | Non Federally-Regulated | 1992-10-14 |  |  |  | 2019-07-08
Rite Engineering | Rite | 1250WG | Both Steam & Water | Natural Gas | Power | FALSE | FALSE | 3 |  |  |  | No Match | No Match | No Match | No Match | Other | No Match |  | No Match |  | 12500000 |  | 4166667 |  | 80 | 80 |  |  |  |  | 80 |  |  | Non Federally-Regulated | 1992-10-14 |  |  |  | 2019-07-08
Rite Engineering | Rite | A700WG | Both Steam & Water | Natural Gas | Power | FALSE | FALSE | 3 |  |  |  | No Match | No Match | No Match | No Match | Other | No Match |  | No Match |  | 7000000 |  | 2333333 |  | 80 | 80 |  |  |  |  | 80 |  |  | Non Federally-Regulated | 1992-10-14 |  |  |  | 2019-07-08
Rite Engineering | Rite | A200SG | Both Steam & Water | Natural Gas | Power | FALSE | FALSE | 3 |  |  |  | No Match | No Match | No Match | No Match | Other | No Match |  | No Match |  | 2000000 |  | 666667 |  | 80 | 80 |  |  |  |  | 80 |  |  | Non Federally-Regulated | 1992-10-14 |  |  |  | 2019-07-08
Rite Engineering | Rite | 550WG | Both Steam & Water | Natural Gas | Power | FALSE | FALSE | 3 |  |  |  | No Match | No Match | No Match | No Match | Other | No Match |  | No Match |  | 5500000 |  | 1833333 |  | 80 | 80 |  |  |  |  | 80 |  |  | Non Federally-Regulated | 1992-10-14 |  |  |  | 2019-07-08
Rite Engineering | Rite | 250S | Both Steam & Water | Natural Gas | No Match | FALSE | FALSE | 3 |  |  |  | No Match | No Match | No Match | No Match | Other | No Match |  | No Match |  | 2500000 |  | 1250000 |  | 80 | 80 |  |  |  |  | 80 |  |  | Non Federally-Regulated | 1992-10-14 |  |  |  | 2019-07-08
Rite Engineering | Rite | A600WG | Both Steam & Water | Natural Gas | Power | FALSE | FALSE | 3 |  |  |  | No Match | No Match | No Match | No Match | Other | No Match |  | No Match |  | 6000000 |  | 2000000 |  | 80 | 80 |  |  |  |  | 80 |  |  | Non Federally-Regulated | 1992-10-14 |  |  |  | 2019-07-08
Rite Engineering | Rite | A150SG | Both Steam & Water | Natural Gas | Power | FALSE | FALSE | 3 |  |  |  | No Match | No Match | No Match | No Match | Other | No Match |  | No Match |  | 1500000 |  | 500000 |  | 80 | 80 |  |  |  |  | 80 |  |  | Non Federally-Regulated | 1992-10-14 |  |  |  | 2019-07-08
Rite Engineering | Rite | A200S | Both Steam & Water | Natural Gas | No Match | FALSE | FALSE | 3 |  |  |  | No Match | No Match | No Match | No Match | Other | No Match |  | No Match |  | 2000000 |  | 1000000 |  | 80 | 80 |  |  |  |  | 80 |  |  | Non Federally-Regulated | 1992-10-14 |  |  |  | 2019-07-08
Rite Engineering | Rite | 55WG | Both Steam & Water | Natural Gas | Power | FALSE | FALSE | 3 |  |  |  | No Match | No Match | No Match | No Match | Other | No Match |  | No Match |  | 550000 |  | 183333 |  | 80 | 80 |  |  |  |  | 80 |  |  | Non Federally-Regulated | 1992-10-14 |  |  |  | 2019-07-08
Rite Engineering | Rite | A200WG | Both Steam & Water | Natural Gas | Power | FALSE | FALSE | 3 |  |  |  | No Match | No Match | No Match | No Match | Other | No Match |  | No Match |  | 2000000 |  | 666667 |  | 80 | 80 |  |  |  |  | 80 |  |  | Non Federally-Regulated | 1992-10-14 |  |  |  | 2019-07-08
Rite Engineering | Rite | 63S | Both Steam & Water | Natural Gas | No Match | FALSE | FALSE | 3 |  |  |  | No Match | No Match | No Match | No Match | Other | No Match |  | No Match |  | 630000 |  | 315000 |  | 80 | 80 |  |  |  |  | 80 |  |  | Non Federally-Regulated | 1992-10-14 |  |  |  | 2019-07-08
Rite Engineering | Rite | 165WG | Both Steam & Water | Natural Gas | Power | FALSE | FALSE | 3 |  |  |  | No Match | No Match | No Match | No Match | Other | No Match |  | No Match |  | 1650000 |  | 550000 |  | 80 | 80 |  |  |  |  | 80 |  |  | Non Federally-Regulated | 1992-10-14 |  |  |  | 2019-07-08
Rite Engineering | Rite | 450S | Both Steam & Water | Natural Gas | No Match | FALSE | FALSE | 3 |  |  |  | No Match | No Match | No Match | No Match | Other | No Match |  | No Match |  | 4500000 |  | 2250000 |  | 80 | 80 |  |  |  |  | 80 |  |  | Non Federally-Regulated | 1992-10-14 |  |  |  | 2019-07-08
Rite Engineering | Rite | 325SG | Both Steam & Water | Natural Gas | Power | FALSE | FALSE | 3 |  |  |  | No Match | No Match | No Match | No Match | Other | No Match |  | No Match |  | 3250000 |  | 1083333 |  | 80 | 80 |  |  |  |  | 80 |  |  | Non Federally-Regulated | 1992-10-14 |  |  |  | 2019-07-08
Rite Engineering | Rite | A650SG | Both Steam & Water | Natural Gas | Power | FALSE | FALSE | 3 |  |  |  | No Match | No Match | No Match | No Match | Other | No Match |  | No Match |  | 6500000 |  | 2166667 |  | 80 | 80 |  |  |  |  | 80 |  |  | Non Federally-Regulated | 1992-10-14 |  |  |  | 2019-07-08
Rite Engineering | Rite | 1250SG | Both Steam & Water | Natural Gas | Power | FALSE | FALSE | 3 |  |  |  | No Match | No Match | No Match | No Match | Other | No Match |  | No Match |  | 12500000 |  | 4166667 |  | 80 | 80 |  |  |  |  | 80 |  |  | Non Federally-Regulated | 1992-10-14 |  |  |  | 2019-07-08
Rite Engineering | Rite | 1150SG | Both Steam & Water | Natural Gas | Power | FALSE | FALSE | 3 |  |  |  | No Match | No Match | No Match | No Match | Other | No Match |  | No Match |  | 11500000 |  | 3833333 |  | 80 | 80 |  |  |  |  | 80 |  |  | Non Federally-Regulated | 1992-10-14 |  |  |  | 2019-07-08
Rite Engineering | Rite | A500S | Both Steam & Water | Natural Gas | No Match | FALSE | FALSE | 3 |  |  |  | No Match | No Match | No Match | No Match | Other | No Match |  | No Match |  | 5000000 |  | 2500000 |  | 80 | 80 |  |  |  |  | 80 |  |  | Non Federally-Regulated | 1992-10-14 |  |  |  | 2019-07-08
Rite Engineering | Rite | 700SG | Both Steam & Water | Natural Gas | Power | FALSE | FALSE | 3 |  |  |  | No Match | No Match | No Match | No Match | Other | No Match |  | No Match |  | 7000000 |  | 2333333 |  | 80 | 80 |  |  |  |  | 80 |  |  | Non Federally-Regulated | 1992-10-14 |  |  |  | 2019-07-08
Rite Engineering | Rite | A750SG | Both Steam & Water | Natural Gas | Power | FALSE | FALSE | 3 |  |  |  | No Match | No Match | No Match | No Match | Other | No Match |  | No Match |  | 7500000 |  | 2500000 |  | 80 | 80 |  |  |  |  | 80 |  |  | Non Federally-Regulated | 1992-10-14 |  |  |  | 2019-07-08
Rite Engineering | Rite | 200S | Both Steam & Water | Natural Gas | No Match | FALSE | FALSE | 3 |  |  |  | No Match | No Match | No Match | No Match | Other | No Match |  | No Match |  | 2000000 |  | 1000000 |  | 80 | 80 |  |  |  |  | 80 |  |  | Non Federally-Regulated | 1992-10-14 |  |  |  | 2019-07-08
Rite Engineering | Rite | 180WG | Both Steam & Water | Natural Gas | Power | FALSE | FALSE | 3 |  |  |  | No Match | No Match | No Match | No Match | Other | No Match |  | No Match |  | 1800000 |  | 600000 |  | 80 | 80 |  |  |  |  | 80 |  |  | Non Federally-Regulated | 1992-10-14 |  |  |  | 2019-07-08
Rite Engineering | Rite | A165WG | Both Steam & Water | Natural Gas | Power | FALSE | FALSE | 3 |  |  |  | No Match | No Match | No Match | No Match | Other | No Match |  | No Match |  | 1650000 |  | 550000 |  | 80 | 80 |  |  |  |  | 80 |  |  | Non Federally-Regulated | 1992-10-14 |  |  |  | 2019-07-08
Rite Engineering | Rite | 85SG | Both Steam & Water | Natural Gas | Power | FALSE | FALSE | 3 |  |  |  | No Match | No Match | No Match | No Match | Other | No Match |  | No Match |  | 850000 |  | 283333 |  | 80 | 80 |  |  |  |  | 80 |  |  | Non Federally-Regulated | 1992-10-14 |  |  |  | 2019-07-08
Rite Engineering | Rite | 200SG | Both Steam & Water | Natural Gas | Power | FALSE | FALSE | 3 |  |  |  | No Match | No Match | No Match | No Match | Other | No Match |  | No Match |  | 2000000 |  | 666667 |  | 80 | 80 |  |  |  |  | 80 |  |  | Non Federally-Regulated | 1992-10-14 |  |  |  | 2019-07-08
Rite Engineering | Rite | 700WG | Both Steam & Water | Natural Gas | Power | FALSE | FALSE | 3 |  |  |  | No Match | No Match | No Match | No Match | Other | No Match |  | No Match |  | 7000000 |  | 2333333 |  | 80 | 80 |  |  |  |  | 80 |  |  | Non Federally-Regulated | 1992-10-14 |  |  |  | 2019-07-08
Rite Engineering | Rite | 650SG | Both Steam & Water | Natural Gas | Power | FALSE | FALSE | 3 |  |  |  | No Match | No Match | No Match | No Match | Other | No Match |  | No Match |  | 6500000 |  | 2166667 |  | 80 | 80 |  |  |  |  | 80 |  |  | Non Federally-Regulated | 1992-10-14 |  |  |  | 2019-07-08
Rite Engineering | Rite | A180S | Both Steam & Water | Natural Gas | No Match | FALSE | FALSE | 3 |  |  |  | No Match | No Match | No Match | No Match | Other | No Match |  | No Match |  | 1800000 |  | 900000 |  | 80 | 80 |  |  |  |  | 80 |  |  | Non Federally-Regulated | 1992-10-14 |  |  |  | 2019-07-08
Rite Engineering | Rite | A400S | Both Steam & Water | Natural Gas | No Match | FALSE | FALSE | 3 |  |  |  | No Match | No Match | No Match | No Match | Other | No Match |  | No Match |  | 4000000 |  | 2000000 |  | 80 | 80 |  |  |  |  | 80 |  |  | Non Federally-Regulated | 1992-10-14 |  |  |  | 2019-07-08
Rite Engineering | Rite | 940WG | Both Steam & Water | Natural Gas | Power | FALSE | FALSE | 3 |  |  |  | No Match | No Match | No Match | No Match | Other | No Match |  | No Match |  | 9400000 |  | 3133333 |  | 80 | 80 |  |  |  |  | 80 |  |  | Non Federally-Regulated | 1992-10-14 |  |  |  | 2019-07-08
Rite Engineering | Rite | A180SG | Both Steam & Water | Natural Gas | Power | FALSE | FALSE | 3 |  |  |  | No Match | No Match | No Match | No Match | Other | No Match |  | No Match |  | 1800000 |  | 600000 |  | 80 | 80 |  |  |  |  | 80 |  |  | Non Federally-Regulated | 1992-10-14 |  |  |  | 2019-07-08
Rite Engineering | Rite | A150WG | Both Steam & Water | Natural Gas | Power | FALSE | FALSE | 3 |  |  |  | No Match | No Match | No Match | No Match | Other | No Match |  | No Match |  | 1500000 |  | 500000 |  | 80 | 80 |  |  |  |  | 80 |  |  | Non Federally-Regulated | 1992-10-14 |  |  |  | 2019-07-08
Rite Engineering | Rite | 600SG | Both Steam & Water | Natural Gas | Power | FALSE | FALSE | 3 |  |  |  | No Match | No Match | No Match | No Match | Other | No Match |  | No Match |  | 6000000 |  | 2000000 |  | 80 | 80 |  |  |  |  | 80 |  |  | Non Federally-Regulated | 1992-10-14 |  |  |  | 2019-07-08
Rite Engineering | Rite | 85WG | Both Steam & Water | Natural Gas | Power | FALSE | FALSE | 3 |  |  |  | No Match | No Match | No Match | No Match | Other | No Match |  | No Match |  | 850000 |  | 283333 |  | 80 | 80 |  |  |  |  | 80 |  |  | Non Federally-Regulated | 1992-10-14 |  |  |  | 2019-07-08
Rite Engineering | Rite | A400SG | Both Steam & Water | Natural Gas | Power | FALSE | FALSE | 3 |  |  |  | No Match | No Match | No Match | No Match | Other | No Match |  | No Match |  | 4000000 |  | 1333333 |  | 80 | 80 |  |  |  |  | 80 |  |  | Non Federally-Regulated | 1992-10-14 |  |  |  | 2019-07-08
Rite Engineering | Rite | A750WG | Both Steam & Water | Natural Gas | Power | FALSE | FALSE | 3 |  |  |  | No Match | No Match | No Match | No Match | Other | No Match |  | No Match |  | 7500000 |  | 2500000 |  | 80 | 80 |  |  |  |  | 80 |  |  | Non Federally-Regulated | 1992-10-14 |  |  |  | 2019-07-08
Rite Engineering | Rite | 1150WG | Both Steam & Water | Natural Gas | Power | FALSE | FALSE | 3 |  |  |  | No Match | No Match | No Match | No Match | Other | No Match |  | No Match |  | 11500000 |  | 3833333 |  | 80 | 80 |  |  |  |  | 80 |  |  | Non Federally-Regulated | 1992-10-14 |  |  |  | 2019-07-08
Rite Engineering | Rite | 63SG | Both Steam & Water | Natural Gas | Power | FALSE | FALSE | 3 |  |  |  | No Match | No Match | No Match | No Match | Other | No Match |  | No Match |  | 630000 |  | 210000 |  | 80 | 80 |  |  |  |  | 80 |  |  | Non Federally-Regulated | 1992-10-14 |  |  |  | 2019-07-08
Rite Engineering | Rite | 400S | Both Steam & Water | Natural Gas | No Match | FALSE | FALSE | 3 |  |  |  | No Match | No Match | No Match | No Match | Other | No Match |  | No Match |  | 4000000 |  | 2000000 |  | 80 | 80 |  |  |  |  | 80 |  |  | Non Federally-Regulated | 1992-10-14 |  |  |  | 2019-07-08
Rite Engineering | Rite | 90WG | Both Steam & Water | Natural Gas | Power | FALSE | FALSE | 3 |  |  |  | No Match | No Match | No Match | No Match | Other | No Match |  | No Match |  | 900000 |  | 300000 |  | 80 | 80 |  |  |  |  | 80 |  |  | Non Federally-Regulated | 1992-10-14 |  |  |  | 2019-07-08
Rite Engineering | Rite | 135WG | Both Steam & Water | Natural Gas | Power | FALSE | FALSE | 3 |  |  |  | No Match | No Match | No Match | No Match | Other | No Match |  | No Match |  | 1350000 |  | 450000 |  | 80 | 80 |  |  |  |  | 80 |  |  | Non Federally-Regulated | 1992-10-29 |  |  |  | 2019-07-08
Rite Engineering | Rite | A165S | Both Steam & Water | Natural Gas | No Match | FALSE | FALSE | 3 |  |  |  | No Match | No Match | No Match | No Match | Other | No Match |  | No Match |  | 1650000 |  | 825000 |  | 80 | 80 |  |  |  |  | 80 |  |  | Non Federally-Regulated | 1992-10-14 |  |  |  | 2019-07-08
Rite Engineering | Rite | 425S | Both Steam & Water | Natural Gas | No Match | FALSE | FALSE | 3 |  |  |  | No Match | No Match | No Match | No Match | Other | No Match |  | No Match |  | 4250000 |  | 2125000 |  | 80 | 80 |  |  |  |  | 80 |  |  | Non Federally-Regulated | 1992-10-14 |  |  |  | 2019-07-08
Rite Engineering | Rite | 375S | Both Steam & Water | Natural Gas | No Match | FALSE | FALSE | 3 |  |  |  | No Match | No Match | No Match | No Match | Other | No Match |  | No Match |  | 3750000 |  | 1875000 |  | 80 | 80 |  |  |  |  | 80 |  |  | Non Federally-Regulated | 1992-10-14 |  |  |  | 2019-07-08
Rite Engineering | Rite | 400WG | Both Steam & Water | Natural Gas | Power | FALSE | FALSE | 3 |  |  |  | No Match | No Match | No Match | No Match | Other | No Match |  | No Match |  | 4000000 |  | 1333333 |  | 80 | 80 |  |  |  |  | 80 |  |  | Non Federally-Regulated | 1992-10-14 |  |  |  | 2019-07-08
Rite Engineering | Rite | 350WG | Both Steam & Water | Natural Gas | Power | FALSE | FALSE | 3 |  |  |  | No Match | No Match | No Match | No Match | Other | No Match |  | No Match |  | 3500000 |  | 1166667 |  | 80 | 80 |  |  |  |  | 80 |  |  | Non Federally-Regulated | 1992-10-14 |  |  |  | 2019-07-08
Rite Engineering | Rite | 750S | Both Steam & Water | Natural Gas | No Match | FALSE | FALSE | 3 |  |  |  | No Match | No Match | No Match | No Match | Other | No Match |  | No Match |  | 7500000 |  | 3750000 |  | 80 | 80 |  |  |  |  | 80 |  |  | Non Federally-Regulated | 1992-10-14 |  |  |  | 2019-07-08
Rite Engineering | Rite | 120S | Both Steam & Water | Natural Gas | No Match | FALSE | FALSE | 3 |  |  |  | No Match | No Match | No Match | No Match | Other | No Match |  | No Match |  | 1200000 |  | 600000 |  | 80 | 80 |  |  |  |  | 80 |  |  | Non Federally-Regulated | 1992-10-14 |  |  |  | 2019-07-08
Rite Engineering | Rite | 475WG | Both Steam & Water | Natural Gas | Power | FALSE | FALSE | 3 |  |  |  | No Match | No Match | No Match | No Match | Other | No Match |  | No Match |  | 4750000 |  | 1583333 |  | 80 | 80 |  |  |  |  | 80 |  |  | Non Federally-Regulated | 1992-10-14 |  |  |  | 2019-07-08
Rite Engineering | Rite | 165SG | Both Steam & Water | Natural Gas | Power | FALSE | FALSE | 3 |  |  |  | No Match | No Match | No Match | No Match | Other | No Match |  | No Match |  | 1650000 |  | 550000 |  | 80 | 80 |  |  |  |  | 80 |  |  | Non Federally-Regulated | 1992-10-14 |  |  |  | 2019-07-08
Rite Engineering | Rite | 750WG | Both Steam & Water | Natural Gas | Power | FALSE | FALSE | 3 |  |  |  | No Match | No Match | No Match | No Match | Other | No Match |  | No Match |  | 7500000 |  | 2500000 |  | 80 | 80 |  |  |  |  | 80 |  |  | Non Federally-Regulated | 1992-10-14 |  |  |  | 2019-07-08
Rite Engineering | Rite | 105SG | Both Steam & Water | Natural Gas | Power | FALSE | FALSE | 3 |  |  |  | No Match | No Match | No Match | No Match | Other | No Match |  | No Match |  | 1050000 |  | 350000 |  | 80 | 80 |  |  |  |  | 80 |  |  | Non Federally-Regulated | 1992-10-14 |  |  |  | 2019-07-08
Rite Engineering | Rite | 650S | Both Steam & Water | Natural Gas | No Match | FALSE | FALSE | 3 |  |  |  | No Match | No Match | No Match | No Match | Other | No Match |  | No Match |  | 6500000 |  | 3250000 |  | 80 | 80 |  |  |  |  | 80 |  |  | Non Federally-Regulated | 1992-10-14 |  |  |  | 2019-07-08
Rite Engineering | Rite | 650WG | Both Steam & Water | Natural Gas | Power | FALSE | FALSE | 3 |  |  |  | No Match | No Match | No Match | No Match | Other | No Match |  | No Match |  | 6500000 |  | 2166667 |  | 80 | 80 |  |  |  |  | 80 |  |  | Non Federally-Regulated | 1992-10-14 |  |  |  | 2019-07-08
Rite Engineering | Rite | 85S | Both Steam & Water | Natural Gas | No Match | FALSE | FALSE | 3 |  |  |  | No Match | No Match | No Match | No Match | Other | No Match |  | No Match |  | 850000 |  | 425000 |  | 80 | 80 |  |  |  |  | 80 |  |  | Non Federally-Regulated | 1992-10-14 |  |  |  | 2019-07-08
Rite Engineering | Rite | A700S | Both Steam & Water | Natural Gas | No Match | FALSE | FALSE | 3 |  |  |  | No Match | No Match | No Match | No Match | Other | No Match |  | No Match |  | 7000000 |  | 3500000 |  | 80 | 80 |  |  |  |  | 80 |  |  | Non Federally-Regulated | 1992-10-14 |  |  |  | 2019-07-08
Rite Engineering | Rite | 700S | Both Steam & Water | Natural Gas | No Match | FALSE | FALSE | 3 |  |  |  | No Match | No Match | No Match | No Match | Other | No Match |  | No Match |  | 7000000 |  | 3500000 |  | 80 | 80 |  |  |  |  | 80 |  |  | Non Federally-Regulated | 1992-10-14 |  |  |  | 2019-07-08
Rite Engineering | Rite | 1050WG | Both Steam & Water | Natural Gas | Power | FALSE | FALSE | 3 |  |  |  | No Match | No Match | No Match | No Match | Other | No Match |  | No Match |  | 10500000 |  | 3500000 |  | 80 | 80 |  |  |  |  | 80 |  |  | Non Federally-Regulated | 1992-10-14 |  |  |  | 2019-07-08
Rite Engineering | Rite | 275SG | Both Steam & Water | Natural Gas | Power | FALSE | FALSE | 3 |  |  |  | No Match | No Match | No Match | No Match | Other | No Match |  | No Match |  | 2750000 |  | 916667 |  | 80 | 80 |  |  |  |  | 80 |  |  | Non Federally-Regulated | 1992-10-14 |  |  |  | 2019-07-08
Rite Engineering | Rite | A650WG | Both Steam & Water | Natural Gas | Power | FALSE | FALSE | 3 |  |  |  | No Match | No Match | No Match | No Match | Other | No Match |  | No Match |  | 6500000 |  | 2166667 |  | 80 | 80 |  |  |  |  | 80 |  |  | Non Federally-Regulated | 1992-10-14 |  |  |  | 2019-07-08
Rite Engineering | Rite | 120SG | Both Steam & Water | Natural Gas | Power | FALSE | FALSE | 3 |  |  |  | No Match | No Match | No Match | No Match | Other | No Match |  | No Match |  | 1200000 |  | 400000 |  | 80 | 80 |  |  |  |  | 80 |  |  | Non Federally-Regulated | 1992-10-14 |  |  |  | 2019-07-08
Rite Engineering | Rite | 165S | Both Steam & Water | Natural Gas | No Match | FALSE | FALSE | 3 |  |  |  | No Match | No Match | No Match | No Match | Other | No Match |  | No Match |  | 1650000 |  | 825000 |  | 80 | 80 |  |  |  |  | 80 |  |  | Non Federally-Regulated | 1992-10-14 |  |  |  | 2019-07-08
Rite Engineering | Rite | A550S | Both Steam & Water | Natural Gas | No Match | FALSE | FALSE | 3 |  |  |  | No Match | No Match | No Match | No Match | Other | No Match |  | No Match |  | 5500000 |  | 2750000 |  | 80 | 80 |  |  |  |  | 80 |  |  | Non Federally-Regulated | 1992-10-14 |  |  |  | 2019-07-08
Rite Engineering | Rite | A750S | Both Steam & Water | Natural Gas | No Match | FALSE | FALSE | 3 |  |  |  | No Match | No Match | No Match | No Match | Other | No Match |  | No Match |  | 7500000 |  | 3750000 |  | 80 | 80 |  |  |  |  | 80 |  |  | Non Federally-Regulated | 1992-10-14 |  |  |  | 2019-07-08
Rite Engineering | Rite | 1150S | Both Steam & Water | Natural Gas | No Match | FALSE | FALSE | 3 |  |  |  | No Match | No Match | No Match | No Match | Other | No Match |  | No Match |  | 11500000 |  | 5750000 |  | 80 | 80 |  |  |  |  | 80 |  |  | Non Federally-Regulated | 1992-10-14 |  |  |  | 2019-07-08
Rite Engineering | Rite | 1050S | Both Steam & Water | Natural Gas | No Match | FALSE | FALSE | 3 |  |  |  | No Match | No Match | No Match | No Match | Other | No Match |  | No Match |  | 10500000 |  | 5250000 |  | 80 | 80 |  |  |  |  | 80 |  |  | Non Federally-Regulated | 1992-10-14 |  |  |  | 2019-07-08
Rite Engineering | Rite | 105WG | Both Steam & Water | Natural Gas | Power | FALSE | FALSE | 3 |  |  |  | No Match | No Match | No Match | No Match | Other | No Match |  | No Match |  | 1050000 |  | 350000 |  | 80 | 80 |  |  |  |  | 80 |  |  | Non Federally-Regulated | 1992-10-14 |  |  |  | 2019-07-08
Rite Engineering | Rite | 1050SG | Both Steam & Water | Natural Gas | Power | FALSE | FALSE | 3 |  |  |  | No Match | No Match | No Match | No Match | Other | No Match |  | No Match |  | 10500000 |  | 3500000 |  | 80 | 80 |  |  |  |  | 80 |  |  | Non Federally-Regulated | 1992-10-14 |  |  |  | 2019-07-08
Rite Engineering | Rite | 940SG | Both Steam & Water | Natural Gas | Power | FALSE | FALSE | 3 |  |  |  | No Match | No Match | No Match | No Match | Other | No Match |  | No Match |  | 9400000 |  | 3133333 |  | 80 | 80 |  |  |  |  | 80 |  |  | Non Federally-Regulated | 1992-10-14 |  |  |  | 2019-07-08
Rite Engineering | Rite | A500SG | Both Steam & Water | Natural Gas | Power | FALSE | FALSE | 3 |  |  |  | No Match | No Match | No Match | No Match | Other | No Match |  | No Match |  | 5000000 |  | 1666667 |  | 80 | 80 |  |  |  |  | 80 |  |  | Non Federally-Regulated | 1992-10-14 |  |  |  | 2019-07-08
Rite Engineering | Rite | 500WG | Both Steam & Water | Natural Gas | Power | FALSE | FALSE | 3 |  |  |  | No Match | No Match | No Match | No Match | Other | No Match |  | No Match |  | 5000000 |  | 1666667 |  | 80 | 80 |  |  |  |  | 80 |  |  | Non Federally-Regulated | 1992-10-14 |  |  |  | 2019-07-08
Rite Engineering | Rite | 425SG | Both Steam & Water | Natural Gas | Power | FALSE | FALSE | 3 |  |  |  | No Match | No Match | No Match | No Match | Other | No Match |  | No Match |  | 4250000 |  | 1416667 |  | 80 | 80 |  |  |  |  | 80 |  |  | Non Federally-Regulated | 1992-10-14 |  |  |  | 2019-07-08
Rite Engineering | Rite | 350SG | Both Steam & Water | Natural Gas | Power | FALSE | FALSE | 3 |  |  |  | No Match | No Match | No Match | No Match | Other | No Match |  | No Match |  | 3500000 |  | 1166667 |  | 80 | 80 |  |  |  |  | 80 |  |  | Non Federally-Regulated | 1992-10-14 |  |  |  | 2019-07-08
Rite Engineering | Rite | 600WG | Both Steam & Water | Natural Gas | Power | FALSE | FALSE | 3 |  |  |  | No Match | No Match | No Match | No Match | Other | No Match |  | No Match |  | 6000000 |  | 2000000 |  | 80 | 80 |  |  |  |  | 80 |  |  | Non Federally-Regulated | 1992-10-14 |  |  |  | 2019-07-08
Rite Engineering | Rite | 840WG | Both Steam & Water | Natural Gas | Power | FALSE | FALSE | 3 |  |  |  | No Match | No Match | No Match | No Match | Other | No Match |  | No Match |  | 8400000 |  | 2800000 |  | 80 | 80 |  |  |  |  | 80 |  |  | Non Federally-Regulated | 1992-10-14 |  |  |  | 2019-07-08
Rite Engineering | Rite | 400SG | Both Steam & Water | Natural Gas | Power | FALSE | FALSE | 3 |  |  |  | No Match | No Match | No Match | No Match | Other | No Match |  | No Match |  | 4000000 |  | 1333333 |  | 80 | 80 |  |  |  |  | 80 |  |  | Non Federally-Regulated | 1992-10-14 |  |  |  | 2019-07-08
Rite Engineering | Rite | 550SG | Both Steam & Water | Natural Gas | Power | FALSE | FALSE | 3 |  |  |  | No Match | No Match | No Match | No Match | Other | No Match |  | No Match |  | 5500000 |  | 1833333 |  | 80 | 80 |  |  |  |  | 80 |  |  | Non Federally-Regulated | 1992-10-14 |  |  |  | 2019-07-08
Rite Engineering | Rite | 48S | Both Steam & Water | Natural Gas | No Match | FALSE | FALSE | 3 |  |  |  | No Match | No Match | No Match | No Match | Other | No Match |  | No Match |  | 480000 |  | 240000 |  | 80 | 80 |  |  |  |  | 80 |  |  | Non Federally-Regulated | 1992-10-14 |  |  |  | 2019-07-08
Rite Engineering | Rite | 500SG | Both Steam & Water | Natural Gas | Power | FALSE | FALSE | 3 |  |  |  | No Match | No Match | No Match | No Match | Other | No Match |  | No Match |  | 5000000 |  | 1666667 |  | 80 | 80 |  |  |  |  | 80 |  |  | Non Federally-Regulated | 1992-10-14 |  |  |  | 2019-07-08
Rite Engineering | Rite | 150SG | Both Steam & Water | Natural Gas | Power | FALSE | FALSE | 3 |  |  |  | No Match | No Match | No Match | No Match | Other | No Match |  | No Match |  | 1500000 |  | 500000 |  | 80 | 80 |  |  |  |  | 80 |  |  | Non Federally-Regulated | 1992-10-14 |  |  |  | 2019-07-08
Rite Engineering | Rite | 425WG | Both Steam & Water | Natural Gas | Power | FALSE | FALSE | 3 |  |  |  | No Match | No Match | No Match | No Match | Other | No Match |  | No Match |  | 4250000 |  | 1416667 |  | 80 | 80 |  |  |  |  | 80 |  |  | Non Federally-Regulated | 1992-10-14 |  |  |  | 2019-07-08
Rite Engineering | Rite | 375WG | Both Steam & Water | Natural Gas | Power | FALSE | FALSE | 3 |  |  |  | No Match | No Match | No Match | No Match | Other | No Match |  | No Match |  | 3750000 |  | 1250000 |  | 80 | 80 |  |  |  |  | 80 |  |  | Non Federally-Regulated | 1992-10-14 |  |  |  | 2019-07-08
Rite Engineering | Rite | 225S | Both Steam & Water | Natural Gas | No Match | FALSE | FALSE | 3 |  |  |  | No Match | No Match | No Match | No Match | Other | No Match |  | No Match |  | 2250000 |  | 1125000 |  | 80 | 80 |  |  |  |  | 80 |  |  | Non Federally-Regulated | 1992-10-14 |  |  |  | 2019-07-08
Rite Engineering | Rite | 300S | Both Steam & Water | Natural Gas | No Match | FALSE | FALSE | 3 |  |  |  | No Match | No Match | No Match | No Match | Other | No Match |  | No Match |  | 3000000 |  | 1500000 |  | 80 | 80 |  |  |  |  | 80 |  |  | Non Federally-Regulated | 1992-10-14 |  |  |  | 2019-07-08
Rite Engineering | Rite | 475SG | Both Steam & Water | Natural Gas | Power | FALSE | FALSE | 3 |  |  |  | No Match | No Match | No Match | No Match | Other | No Match |  | No Match |  | 4750000 |  | 1583333 |  | 80 | 80 |  |  |  |  | 80 |  |  | Non Federally-Regulated | 1992-10-14 |  |  |  | 2019-07-08
Rite Engineering | Rite | A550WG | Both Steam & Water | Natural Gas | Power | FALSE | FALSE | 3 |  |  |  | No Match | No Match | No Match | No Match | Other | No Match |  | No Match |  | 5500000 |  | 1833333 |  | 80 | 80 |  |  |  |  | 80 |  |  | Non Federally-Regulated | 1992-10-14 |  |  |  | 2019-07-08
Rite Engineering | Rite | A600SG | Both Steam & Water | Natural Gas | Power | FALSE | FALSE | 3 |  |  |  | No Match | No Match | No Match | No Match | Other | No Match |  | No Match |  | 6000000 |  | 2000000 |  | 80 | 80 |  |  |  |  | 80 |  |  | Non Federally-Regulated | 1992-10-14 |  |  |  | 2019-07-08
Rite Engineering | Rite | 350S | Both Steam & Water | Natural Gas | No Match | FALSE | FALSE | 3 |  |  |  | No Match | No Match | No Match | No Match | Other | No Match |  | No Match |  | 3500000 |  | 1750000 |  | 80 | 80 |  |  |  |  | 80 |  |  | Non Federally-Regulated | 1992-10-14 |  |  |  | 2019-07-08
Rite Engineering | Rite | 450WG | Both Steam & Water | Natural Gas | Power | FALSE | FALSE | 3 |  |  |  | No Match | No Match | No Match | No Match | Other | No Match |  | No Match |  | 4500000 |  | 1500000 |  | 80 | 80 |  |  |  |  | 80 |  |  | Non Federally-Regulated | 1992-10-14 |  |  |  | 2019-07-08
Rite Engineering | Rite | 325WG | Both Steam & Water | Natural Gas | Power | FALSE | FALSE | 3 |  |  |  | No Match | No Match | No Match | No Match | Other | No Match |  | No Match |  | 3250000 |  | 1083333 |  | 80 | 80 |  |  |  |  | 80 |  |  | Non Federally-Regulated | 1992-10-14 |  |  |  | 2019-07-08
Rite Engineering | Rite | 200WG | Both Steam & Water | Natural Gas | Power | FALSE | FALSE | 3 |  |  |  | No Match | No Match | No Match | No Match | Other | No Match |  | No Match |  | 2000000 |  | 666667 |  | 80 | 80 |  |  |  |  | 80 |  |  | Non Federally-Regulated | 1992-10-14 |  |  |  | 2019-07-08
Rite Engineering | Rite | A165SG | Both Steam & Water | Natural Gas | Power | FALSE | FALSE | 3 |  |  |  | No Match | No Match | No Match | No Match | Other | No Match |  | No Match |  | 1650000 |  | 550000 |  | 80 | 80 |  |  |  |  | 80 |  |  | Non Federally-Regulated | 1992-10-14 |  |  |  | 2019-07-08
Rite Engineering | Rite | 76W | Both Steam & Water | Natural Gas | No Match | FALSE | FALSE | 3 |  |  |  | No Match | No Match | No Match | No Match | Other | No Match |  | No Match |  | 760000 |  | 380000 |  | 80 | 80 |  |  |  |  | 80 |  |  | Non Federally-Regulated | 1992-10-14 |  |  |  | 2019-07-08
Rite Engineering | Rite | 55S | Both Steam & Water | Natural Gas | No Match | FALSE | FALSE | 3 |  |  |  | No Match | No Match | No Match | No Match | Other | No Match |  | No Match |  | 550000 |  | 275000 |  | 80 | 80 |  |  |  |  | 80 |  |  | Non Federally-Regulated | 1992-10-14 |  |  |  | 2019-07-08
Rite Engineering | Rite | 180SG | Both Steam & Water | Natural Gas | Power | FALSE | FALSE | 3 |  |  |  | No Match | No Match | No Match | No Match | Other | No Match |  | No Match |  | 1800000 |  | 600000 |  | 80 | 80 |  |  |  |  | 80 |  |  | Non Federally-Regulated | 1992-10-14 |  |  |  | 2019-07-08
Rite Engineering | Rite | 275S | Both Steam & Water | Natural Gas | No Match | FALSE | FALSE | 3 |  |  |  | No Match | No Match | No Match | No Match | Other | No Match |  | No Match |  | 2750000 |  | 1375000 |  | 80 | 80 |  |  |  |  | 80 |  |  | Non Federally-Regulated | 1992-10-14 |  |  |  | 2019-07-08
Rite Engineering | Rite | A700SG | Both Steam & Water | Natural Gas | Power | FALSE | FALSE | 3 |  |  |  | No Match | No Match | No Match | No Match | Other | No Match |  | No Match |  | 7000000 |  | 2333333 |  | 80 | 80 |  |  |  |  | 80 |  |  | Non Federally-Regulated | 1992-10-14 |  |  |  | 2019-07-08
Rite Engineering | Rite | 275WG | Both Steam & Water | Natural Gas | Power | FALSE | FALSE | 3 |  |  |  | No Match | No Match | No Match | No Match | Other | No Match |  | No Match |  | 2750000 |  | 916667 |  | 80 | 80 |  |  |  |  | 80 |  |  | Non Federally-Regulated | 1992-10-14 |  |  |  | 2019-07-08
Rite Engineering | Rite | 300SG | Both Steam & Water | Natural Gas | Power | FALSE | FALSE | 3 |  |  |  | No Match | No Match | No Match | No Match | Other | No Match |  | No Match |  | 3000000 |  | 1000000 |  | 80 | 80 |  |  |  |  | 80 |  |  | Non Federally-Regulated | 1992-10-14 |  |  |  | 2019-07-08
Rite Engineering | Rite | 225SG | Both Steam & Water | Natural Gas | Power | FALSE | FALSE | 3 |  |  |  | No Match | No Match | No Match | No Match | Other | No Match |  | No Match |  | 2250000 |  | 750000 |  | 80 | 80 |  |  |  |  | 80 |  |  | Non Federally-Regulated | 1992-10-14 |  |  |  | 2019-07-08
Rite Engineering | Rite | A450S | Both Steam & Water | Natural Gas | No Match | FALSE | FALSE | 3 |  |  |  | No Match | No Match | No Match | No Match | Other | No Match |  | No Match |  | 4500000 |  | 2250000 |  | 80 | 80 |  |  |  |  | 80 |  |  | Non Federally-Regulated | 1992-10-14 |  |  |  | 2019-07-08
Rite Engineering | Rite | 120WG | Both Steam & Water | Natural Gas | Power | FALSE | FALSE | 3 |  |  |  | No Match | No Match | No Match | No Match | Other | No Match |  | No Match |  | 1200000 |  | 400000 |  | 80 | 80 |  |  |  |  | 80 |  |  | Non Federally-Regulated | 1992-10-14 |  |  |  | 2019-07-08
Rite Engineering | Rite | A450WG | Both Steam & Water | Natural Gas | Power | FALSE | FALSE | 3 |  |  |  | No Match | No Match | No Match | No Match | Other | No Match |  | No Match |  | 4500000 |  | 1500000 |  | 80 | 80 |  |  |  |  | 80 |  |  | Non Federally-Regulated | 1992-10-14 |  |  |  | 2019-07-08
Rite Engineering | Rite | 840S | Both Steam & Water | Natural Gas | No Match | FALSE | FALSE | 3 |  |  |  | No Match | No Match | No Match | No Match | Other | No Match |  | No Match |  | 8400000 |  | 4200000 |  | 80 | 80 |  |  |  |  | 80 |  |  | Non Federally-Regulated | 1992-10-14 |  |  |  | 2019-07-08
Rite Engineering | Rite | A450SG | Both Steam & Water | Natural Gas | Power | FALSE | FALSE | 3 |  |  |  | No Match | No Match | No Match | No Match | Other | No Match |  | No Match |  | 4500000 |  | 1500000 |  | 80 | 80 |  |  |  |  | 80 |  |  | Non Federally-Regulated | 1992-10-14 |  |  |  | 2019-07-08
Rite Engineering | Rite | A400WG | Both Steam & Water | Natural Gas | Power | FALSE | FALSE | 3 |  |  |  | No Match | No Match | No Match | No Match | Other | No Match |  | No Match |  | 4000000 |  | 1333333 |  | 80 | 80 |  |  |  |  | 80 |  |  | Non Federally-Regulated | 1992-10-14 |  |  |  | 2019-07-08
Rite Engineering | Rite | 48SG | Both Steam & Water | Natural Gas | Power | FALSE | FALSE | 3 |  |  |  | No Match | No Match | No Match | No Match | Other | No Match |  | No Match |  | 480000 |  | 160000 |  | 80 | 80 |  |  |  |  | 80 |  |  | Non Federally-Regulated | 1992-10-14 |  |  |  | 2019-07-08
Rite Engineering | Rite | 180S | Both Steam & Water | Natural Gas | No Match | FALSE | FALSE | 3 |  |  |  | No Match | No Match | No Match | No Match | Other | No Match |  | No Match |  | 1800000 |  | 900000 |  | 80 | 80 |  |  |  |  | 80 |  |  | Non Federally-Regulated | 1992-10-14 |  |  |  | 2019-07-08
Rite Engineering | Rite | 750SG | Both Steam & Water | Natural Gas | Power | FALSE | FALSE | 3 |  |  |  | No Match | No Match | No Match | No Match | Other | No Match |  | No Match |  | 7500000 |  | 2500000 |  | 80 | 80 |  |  |  |  | 80 |  |  | Non Federally-Regulated | 1992-10-14 |  |  |  | 2019-07-08
Rite Engineering | Rite | 250WG | Both Steam & Water | Natural Gas | Power | FALSE | FALSE | 3 |  |  |  | No Match | No Match | No Match | No Match | Other | No Match |  | No Match |  | 2500000 |  | 833333 |  | 80 | 80 |  |  |  |  | 80 |  |  | Non Federally-Regulated | 1992-10-14 |  |  |  | 2019-07-08
Rite Engineering | Rite | 76SG | Both Steam & Water | Natural Gas | Power | FALSE | FALSE | 3 |  |  |  | No Match | No Match | No Match | No Match | Other | No Match |  | No Match |  | 760000 |  | 253333 |  | 80 | 80 |  |  |  |  | 80 |  |  | Non Federally-Regulated | 1992-10-14 |  |  |  | 2019-07-08
Rite Engineering | Rite | 325S | Both Steam & Water | Natural Gas | No Match | FALSE | FALSE | 3 |  |  |  | No Match | No Match | No Match | No Match | Other | No Match |  | No Match |  | 3250000 |  | 1625000 |  | 80 | 80 |  |  |  |  | 80 |  |  | Non Federally-Regulated | 1992-10-14 |  |  |  | 2019-07-08
Rite Engineering | Rite | A600S | Both Steam & Water | Natural Gas | No Match | FALSE | FALSE | 3 |  |  |  | No Match | No Match | No Match | No Match | Other | No Match |  | No Match |  | 6000000 |  | 3000000 |  | 80 | 80 |  |  |  |  | 80 |  |  | Non Federally-Regulated | 1992-10-14 |  |  |  | 2019-07-08
Rite Engineering | Rite | 300WG | Both Steam & Water | Natural Gas | Power | FALSE | FALSE | 3 |  |  |  | No Match | No Match | No Match | No Match | Other | No Match |  | No Match |  | 3000000 |  | 1000000 |  | 80 | 80 |  |  |  |  | 80 |  |  | Non Federally-Regulated | 1992-10-14 |  |  |  | 2019-07-08
Rite Engineering | Rite | 940S | Both Steam & Water | Natural Gas | No Match | FALSE | FALSE | 3 |  |  |  | No Match | No Match | No Match | No Match | Other | No Match |  | No Match |  | 9400000 |  | 4700000 |  | 80 | 80 |  |  |  |  | 80 |  |  | Non Federally-Regulated | 1992-10-14 |  |  |  | 2019-07-08
Rite Engineering | Rite | 250SG | Both Steam & Water | Natural Gas | Power | FALSE | FALSE | 3 |  |  |  | No Match | No Match | No Match | No Match | Other | No Match |  | No Match |  | 2500000 |  | 833333 |  | 80 | 80 |  |  |  |  | 80 |  |  | Non Federally-Regulated | 1992-10-14 |  |  |  | 2019-07-08
Rite Engineering | Rite | 55SG | Both Steam & Water | Natural Gas | Power | FALSE | FALSE | 3 |  |  |  | No Match | No Match | No Match | No Match | Other | No Match |  | No Match |  | 550000 |  | 183333 |  | 80 | 80 |  |  |  |  | 80 |  |  | Non Federally-Regulated | 1992-10-14 |  |  |  | 2019-07-08
Rite Engineering | Rite | 76S | Both Steam & Water | Natural Gas | No Match | FALSE | FALSE | 3 |  |  |  | No Match | No Match | No Match | No Match | Other | No Match |  | No Match |  | 760000 |  | 380000 |  | 80 | 80 |  |  |  |  | 80 |  |  | Non Federally-Regulated | 1992-10-14 |  |  |  | 2019-07-08
Rite Engineering | Rite | 135 | Both Steam & Water | Natural Gas | No Match | FALSE | FALSE | 3 |  |  |  | No Match | No Match | No Match | No Match | Other | No Match |  | No Match |  | 1350000 |  | 675000 |  | 80 | 80 |  |  |  |  | 80 |  |  | Non Federally-Regulated | 1992-10-29 |  |  |  | 2019-07-08
Rite Engineering | Rite | 150WG | Both Steam & Water | Natural Gas | Power | FALSE | FALSE | 3 |  |  |  | No Match | No Match | No Match | No Match | Other | No Match |  | No Match |  | 1500000 |  | 500000 |  | 80 | 80 |  |  |  |  | 80 |  |  | Non Federally-Regulated | 1992-10-14 |  |  |  | 2019-07-08
Rite Engineering | Rite | 63WG | Both Steam & Water | Natural Gas | Power | FALSE | FALSE | 3 |  |  |  | No Match | No Match | No Match | No Match | Other | No Match |  | No Match |  | 630000 |  | 210000 |  | 80 | 80 |  |  |  |  | 80 |  |  | Non Federally-Regulated | 1992-10-14 |  |  |  | 2019-07-08
Rite Engineering | Rite | 150S | Both Steam & Water | Natural Gas | No Match | FALSE | FALSE | 3 |  |  |  | No Match | No Match | No Match | No Match | Other | No Match |  | No Match |  | 1500000 |  | 750000 |  | 80 | 80 |  |  |  |  | 80 |  |  | Non Federally-Regulated | 1992-10-14 |  |  |  | 2019-07-08
Rite Engineering | Rite | 90S | Both Steam & Water | Natural Gas | No Match | FALSE | FALSE | 3 |  |  |  | No Match | No Match | No Match | No Match | Other | No Match |  | No Match |  | 900000 |  | 450000 |  | 80 | 80 |  |  |  |  | 80 |  |  | Non Federally-Regulated | 1992-10-14 |  |  |  | 2019-07-08
Rite Engineering | Rite | 450SG | Both Steam & Water | Natural Gas | Power | FALSE | FALSE | 3 |  |  |  | No Match | No Match | No Match | No Match | Other | No Match |  | No Match |  | 4500000 |  | 1500000 |  | 80 | 80 |  |  |  |  | 80 |  |  | Non Federally-Regulated | 1992-10-14 |  |  |  | 2019-07-08
Thermo-Dynamics Boiler Co. | Columbia Boiler / Pottstown | MCB-150ID | Water | Natural Gas | No Match | FALSE | FALSE | 1 |  |  |  | No Match | No Match | No Match | No Match | Cast Iron | No Match |  | No Match |  | 150000 | [10 empty] | 83 | 80 | Federally-Regulated Consumer Product | 2001-06-28 |  |  |  | 2019-07-08
Thermo-Dynamics Boiler Co. | Columbia Boiler / Pottstown | MCB-75ID | Water | Natural Gas | No Match | FALSE | FALSE | 1 |  |  |  | No Match | No Match | No Match | No Match | Cast Iron | No Match |  | No Match |  | 75000 | [10 empty] | 83.1 | 80 | Federally-Regulated Consumer Product | 2000-06-07 |  |  |  | 2019-07-08
Thermo-Dynamics Boiler Co. | Thermo-Dynamics Boiler Co. | LMG-105 | Water | Combo (Natural Gas & Oil) | No Match | FALSE | FALSE | 1 |  |  |  | No Match | No Match | No Match | No Match | Other | No Match |  | No Match |  | 105000 | [10 empty] | 83.7 | 80 | Federally-Regulated Consumer Product | 2001-11-01 |  |  |  | 2019-07-08
Thermo-Dynamics Boiler Co. | Columbia Boiler / Pottstown | MCB-100ID | Water | Natural Gas | No Match | FALSE | FALSE | 1 |  |  |  | No Match | No Match | No Match | No Match | Cast Iron | No Match |  | No Match |  | 100000 | [10 empty] | 83 | 80 | Federally-Regulated Consumer Product | 2001-06-28 |  |  |  | 2019-07-08
Thermo-Dynamics Boiler Co. | Columbia Boiler / Pottstown | LVG-105 | Water | Combo (Natural Gas & Oil) | No Match | FALSE | FALSE | 1 |  |  |  | No Match | No Match | No Match | No Match | Other | No Match |  | No Match |  | 105000 | [10 empty] | 83.7 | 80 | Federally-Regulated Consumer Product | 2001-11-01 |  |  |  | 2019-07-08
Thermo-Dynamics Boiler Co. | Thermo-Dynamics Boiler Co. | LMGD-120 | Water | Natural Gas | No Match | FALSE | FALSE | 1 |  |  |  | No Match | No Match | No Match | No Match | Other | No Match |  | No Match |  | 120000 | [10 empty] | 83 | 80 | Federally-Regulated Consumer Product | 1999-10-22 |  |  |  | 2019-07-08
Thermo-Dynamics Boiler Co. | Columbia Boiler / Pottstown | LVGD-120 | Water | Combo (Natural Gas & Oil) | No Match | FALSE | FALSE | 1 |  |  |  | No Match | No Match | No Match | No Match | Other | No Match |  | No Match |  | 120000 | [10 empty] | 83 | 80 | Federally-Regulated Consumer Product | 2001-11-01 |  |  |  | 2019-07-08
Thermo-Dynamics Boiler Co. | Columbia Boiler / Pottstown | MCB-38ID | Water | Natural Gas | No Match | FALSE | FALSE | 1 |  |  |  | No Match | No Match | No Match | No Match | Cast Iron | No Match |  | No Match |  | 38000 | [10 empty] | 84.1 | 80 | Federally-Regulated Consumer Product | 2000-06-07 |  |  |  | 2019-07-08
Thermo-Dynamics Boiler Co. | Columbia Boiler / Pottstown | LVG-120 | Water | Combo (Natural Gas & Oil) | No Match | FALSE | FALSE | 1 |  |  |  | No Match | No Match | No Match | No Match | Other | No Match |  | No Match |  | 120000 | [10 empty] | 83 | 80 | Federally-Regulated Consumer Product | 2001-11-01 |  |  |  | 2019-07-08
Thermo-Dynamics Boiler Co. | Columbia Boiler / Pottstown | MCB-50ID | Water | Natural Gas | No Match | FALSE | FALSE | 1 |  |  |  | No Match | No Match | No Match | No Match | Cast Iron | No Match |  | No Match |  | 50000 | [10 empty] | 84.1 | 80 | Federally-Regulated Consumer Product | 2000-06-07 |  |  |  | 2019-07-08
Thermo-Dynamics Boiler Co. | Thermo-Dynamics Boiler Co. | LMG-90 | Water | Combo (Natural Gas & Oil) | No Match | FALSE | FALSE | 1 |  |  |  | No Match | No Match | No Match | No Match | Other | No Match |  | No Match |  | 90000 | [10 empty] | 84.5 | 80 | Federally-Regulated Consumer Product | 2001-11-01 |  |  |  | 2019-07-08
Thermo-Dynamics Boiler Co. | Thermo-Dynamics Boiler Co. | LMG-120 | Water | Combo (Natural Gas & Oil) | No Match | FALSE | FALSE | 1 |  |  |  | No Match | No Match | No Match | No Match | Other | No Match |  | No Match |  | 120000 | [10 empty] | 83 | 80 | Federally-Regulated Consumer Product | 2001-11-01 |  |  |  | 2019-07-08
Thermo-Dynamics Boiler Co. | Columbia Boiler / Pottstown | MCB-200ID | Water | Natural Gas | No Match | FALSE | FALSE | 1 |  |  |  | No Match | No Match | No Match | No Match | Cast Iron | No Match |  | No Match |  | 200000 | [10 empty] | 81.9 | 80 | Federally-Regulated Consumer Product | 2000-06-07 |  |  |  | 2019-07-08
Thermo-Dynamics Boiler Co. | Thermo-Dynamics Boiler Co. | LMGD-105 | Water | Natural Gas | No Match | FALSE | FALSE | 1 |  |  |  | No Match | No Match | No Match | No Match | Other | No Match |  | No Match |  | 105000 | [10 empty] | 83.7 | 80 | Federally-Regulated Consumer Product | 1999-10-22 |  |  |  | 2019-07-08
Thermo-Dynamics Boiler Co. | Thermo-Dynamics Boiler Co. | LMGD-90 | Water | Natural Gas | No Match | FALSE | FALSE | 1 |  |  |  | No Match | No Match | No Match | No Match | Other | No Match |  | No Match |  | 90000 | [10 empty] | 84.5 | 80 | Federally-Regulated Consumer Product | 1999-10-22 |  |  |  | 2019-07-08
Thermo-Dynamics Boiler Co. | Columbia Boiler / Pottstown | LVG-90 | Water | Combo (Natural Gas & Oil) | No Match | FALSE | FALSE | 1 |  |  |  | No Match | No Match | No Match | No Match | Other | No Match |  | No Match |  | 90000 | [10 empty] | 84.5 | 80 | Federally-Regulated Consumer Product | 2001-11-01 |  |  |  | 2019-07-08
Thermo-Dynamics Boiler Co. | Columbia Boiler / Pottstown | LVGD-105 | Water | Combo (Natural Gas & Oil) | No Match | FALSE | FALSE | 1 |  |  |  | No Match | No Match | No Match | No Match | Other | No Match |  | No Match |  | 105000 | [10 empty] | 83.7 | 80 | Federally-Regulated Consumer Product | 2001-11-01 |  |  |  | 2019-07-08
Thermo-Dynamics Boiler Co. | Columbia Boiler / Pottstown | MCB-125ID | Water | Natural Gas | No Match | FALSE | FALSE | 1 |  |  |  | No Match | No Match | No Match | No Match | Cast Iron | No Match |  | No Match |  | 125000 | [10 empty] | 82 | 80 | Federally-Regulated Consumer Product | 2000-06-07 |  |  |  | 2019-07-08
Thermo-Dynamics Boiler Co. | Columbia Boiler / Pottstown | LVGD-90 | Water | Combo (Natural Gas & Oil) | No Match | FALSE | FALSE | 1 |  |  |  | No Match | No Match | No Match | No Match | Other | No Match |  | No Match |  | 90000 | [10 empty] | 84.5 | 80 | Federally-Regulated Consumer Product | 2001-11-01 |  |  |  | 2019-07-08
Triangle Tube | Triangle Tube | Solo110 | Water | Natural Gas | Power | FALSE | FALSE | 1 |  |  |  | None | None | Condensing | Step Modulating | Other | Multiple-Speed | 0.04 | Standard |  | 110000 | 99000 | 30000 | 28000 | [7 empty] | 95 | 80 | Federally-Regulated Consumer Product | 2007-11-14 |  |  |  | 2019-07-08
Triangle Tube | Triangle Tube | Solo110P | Water | LPG | Power | FALSE | FALSE | 1 |  |  |  | None | None | Condensing | Step Modulating | Other | Multiple-Speed | 0.04 | Standard |  | 97000 | 87000 | 28000 | 27000 | [7 empty] | 95 | 80 | Federally-Regulated Consumer Product | 2007-11-14 |  |  |  | 2019-07-08
Triangle Tube | Triangle Tube | Solo175 | Water | Natural Gas | Power | FALSE | FALSE | 1 |  |  |  | None | None | Condensing | Step Modulating | Other |  |  |  |  | 170000 | 154000 | 50000 | 48000 | [7 empty] | 95 | 80 | Federally-Regulated Consumer Product | 2007-11-14 |  |  |  | 2019-07-08
Dunkirk | Pennco, Inc. | 1804HWID | Water | LPG | No Match | FALSE | FALSE | 1 |  |  |  | No Match | No Match | No Match | No Match | Cast Iron | No Match |  | No Match |  | 105000 | [10 empty] | 84 | 80 | Federally-Regulated Consumer Product | 1998-12-21 |  |  |  | 2019-07-08
Dunkirk | Sears | 229.9602 | Steam | Natural Gas | No Match | FALSE | FALSE | 1 |  |  |  | No Match | No Match | No Match | No Match | Cast Iron | No Match |  | No Match |  | 112500 | [10 empty] | 80.4 | 75 | Federally-Regulated Consumer Product | 1998-12-21 |  |  |  | 2019-07-08
Dunkirk | Carrier | BS2AAP000245ABAA | Steam | LPG | No Match | FALSE | FALSE | 1 |  |  |  | No Match | No Match | No Match | No Match | Cast Iron | No Match |  | No Match |  | 245000 | [10 empty] | 81.3 | 75 | Federally-Regulated Consumer Product | 1999-10-22 |  |  |  | 2019-07-08
Dunkirk | Dunkirk | Q90-200 | Water | Combo (Natural Gas & Oil) | No Match | FALSE | FALSE | 1 |  |  |  | No Match | No Match | No Match | No Match | Other | No Match |  | No Match |  | 200000 | [10 empty] | 89.6 | 80 | Federally-Regulated Consumer Product | 2002-06-04 |  |  |  | 2019-07-08
Dunkirk | Lennox | GSB8-299E | Steam | Natural Gas | No Match | FALSE | FALSE | 1 |  |  |  | No Match | No Match | No Match | No Match | Cast Iron | No Match |  | No Match |  | 299000 | [10 empty] | 81.5 | 75 | Federally-Regulated Consumer Product | 1999-10-22 |  |  |  | 2019-07-08
Dunkirk | Dunkirk | WPSB-3D | Water | Natural Gas | No Match | FALSE | FALSE | 1 |  |  |  | No Match | No Match | No Match | No Match | Cast Iron | No Match |  | No Match |  | 75000 | [10 empty] | 84 | 80 | Federally-Regulated Consumer Product | 1998-12-21 |  |  |  | 2019-07-08
Dunkirk | Sears | K90-125 | Water | Combo (Natural Gas & Oil) | No Match | FALSE | FALSE | 1 |  |  |  | No Match | No Match | No Match | No Match | Other | No Match |  | No Match |  | 125000 | [10 empty] | 89.6 | 80 | Federally-Regulated Consumer Product | 2002-06-04 |  |  |  | 2019-07-08
Dunkirk | Dunkirk | DPFG-3T-154 | Water | Combo (Natural Gas & Oil) | Power | FALSE | FALSE | 1 |  |  |  | No Match | No Match | No Match | No Match | Cast Iron | No Match |  | No Match |  | 154000 | [10 empty] | 81.5 | 80 | Federally-Regulated Consumer Product | 2001-11-01 |  |  |  | 2019-07-08
Dunkirk | Carrier | BW9AAN0000100AAAA | Water | Natural Gas | No Match | FALSE | FALSE | 1 |  |  |  | No Match | No Match | No Match | No Match | Other | No Match |  | No Match |  | 100000 | [10 empty] | 90 | 80 | Federally-Regulated Consumer Product | 2000-06-07 |  |  |  | 2019-07-08
Dunkirk | Lennox | GSB8-262E | Steam | Natural Gas | No Match | FALSE | FALSE | 1 |  |  |  | No Match | No Match | No Match | No Match | Cast Iron | No Match |  | No Match |  | 262500 | [10 empty] | 81.3 | 75 | Federally-Regulated Consumer Product | 1999-10-22 |  |  |  | 2019-07-08
Dunkirk | Ultimate Engineering / Division of Dunkirk | PFG-4T-183 | Water | Combo (Natural Gas & Oil) | Power | FALSE | FALSE | 1 |  |  |  | No Match | No Match | No Match | No Match | Cast Iron | No Match |  | No Match |  | 183000 | [10 empty] | 81.8 | 80 | Federally-Regulated Consumer Product | 2001-11-01 |  |  |  | 2019-07-08
Dunkirk | Sears | 229.9603 | Steam | Natural Gas | No Match | FALSE | FALSE | 1 |  |  |  | No Match | No Match | No Match | No Match | Cast Iron | No Match |  | No Match |  | 299000 | [10 empty] | 81.5 | 75 | Federally-Regulated Consumer Product | 1998-12-21 |  |  |  | 2019-07-08
Dunkirk | Pennco, Inc. | 1607HSID | Steam | Natural Gas | No Match | FALSE | FALSE | 1 |  |  |  | No Match | No Match | No Match | No Match | Cast Iron | No Match |  | No Match |  | 225000 | [10 empty] | 81.1 | 75 | Federally-Regulated Consumer Product | 1998-12-21 |  |  |  | 2019-07-08
Dunkirk | Dunkirk | DPFG-4T-183 | Water | Combo (Natural Gas & Oil) | Power | FALSE | FALSE | 1 |  |  |  | No Match | No Match | No Match | No Match | Cast Iron | No Match |  | No Match |  | 183000 | [10 empty] | 81.8 | 80 | Federally-Regulated Consumer Product | 2001-11-01 |  |  |  | 2019-07-08
Dunkirk | Dunkirk | PSB-4D | Steam | Natural Gas | No Match | FALSE | FALSE | 1 |  |  |  | No Match | No Match | No Match | No Match | Cast Iron | No Match |  | No Match |  | 112500 | [10 empty] | 80.4 | 75 | Federally-Regulated Consumer Product | 1998-12-21 |  |  |  | 2019-07-08
Dunkirk | Lennox | GWB8-2251E | Water | Combo (Natural Gas & Oil) | Power | FALSE | FALSE | 1 |  |  |  | No Match | No Match | No Match | No Match | Cast Iron | No Match |  | No Match |  | 225000 | [10 empty] | 82 | 80 | Federally-Regulated Consumer Product | 2001-11-01 |  |  |  | 2019-07-08
Dunkirk | Dunkirk | DPFG-3-63 | Water | Combo (Natural Gas & Oil) | Power | FALSE | FALSE | 1 |  |  |  | No Match | No Match | No Match | No Match | Cast Iron | No Match |  | No Match |  | 63000 | [10 empty] | 84.7 | 80 | Federally-Regulated Consumer Product | 2001-11-01 |  |  |  | 2019-07-08
Dunkirk | Dunkirk | DPFG-4-189 | Water | Combo (Natural Gas & Oil) | Power | FALSE | FALSE | 1 |  |  |  | No Match | No Match | No Match | No Match | Cast Iron | No Match |  | No Match |  | 189000 | [10 empty] | 81.9 | 80 | Federally-Regulated Consumer Product | 2001-11-01 |  |  |  | 2019-07-08
Dunkirk | Pennco, Inc. | 1606HSID | Steam | Natural Gas | No Match | FALSE | FALSE | 1 |  |  |  | No Match | No Match | No Match | No Match | Cast Iron | No Match |  | No Match |  | 187500 | [10 empty] | 80.9 | 75 | Federally-Regulated Consumer Product | 1998-12-21 |  |  |  | 2019-07-08
Dunkirk | Dunkirk | DPFG-7-147 | Water | Combo (Natural Gas & Oil) | Power | FALSE | FALSE | 1 |  |  |  | No Match | No Match | No Match | No Match | Cast Iron | No Match |  | No Match |  | 147000 | [10 empty] | 84.9 | 80 | Federally-Regulated Consumer Product | 2001-11-01 |  |  |  | 2019-07-08
Dunkirk | Ultimate Engineering / Division of Dunkirk | PFG-3T-70 | Water | Combo (Natural Gas & Oil) | Power | FALSE | FALSE | 1 |  |  |  | No Match | No Match | No Match | No Match | Cast Iron | No Match |  | No Match |  | 70000 | [10 empty] | 85 | 80 | Federally-Regulated Consumer Product | 2001-11-01 |  |  |  | 2019-07-08
Dunkirk | Dunkirk | Q90-125 | Water | Combo (Natural Gas & Oil) | No Match | FALSE | FALSE | 1 |  |  |  | No Match | No Match | No Match | No Match | Other | No Match |  | No Match |  | 125000 | [10 empty] | 89.6 | 80 | Federally-Regulated Consumer Product | 2002-06-04 |  |  |  | 2019-07-08
Dunkirk | Ultimate Engineering / Division of Dunkirk | PFG-7-255 | Water | Combo (Natural Gas & Oil) | Power | FALSE | FALSE | 1 |  |  |  | No Match | No Match | No Match | No Match | Cast Iron | No Match |  | No Match |  | 255000 | [10 empty] | 82.5 | 80 | Federally-Regulated Consumer Product | 2001-11-01 |  |  |  | 2019-07-08
Dunkirk | Pennco, Inc. | 1803HWID | Water | Natural Gas | No Match | FALSE | FALSE | 1 |  |  |  | No Match | No Match | No Match | No Match | Cast Iron | No Match |  | No Match |  | 75000 | [10 empty] | 84 | 80 | Federally-Regulated Consumer Product | 1998-12-21 |  |  |  | 2019-07-08
Dunkirk | Pennco, Inc. | 1804HWID | Water | Natural Gas | No Match | FALSE | FALSE | 1 |  |  |  | No Match | No Match | No Match | No Match | Cast Iron | No Match |  | No Match |  | 112500 | [10 empty] | 84 | 80 | Federally-Regulated Consumer Product | 1998-12-21 |  |  |  | 2019-07-08
Dunkirk | Dunkirk | PSB-3D | Steam | LPG | No Match | FALSE | FALSE | 1 |  |  |  | No Match | No Match | No Match | No Match | Cast Iron | No Match |  | No Match |  | 70000 | [10 empty] | 82.7 | 75 | Federally-Regulated Consumer Product | 1998-12-21 |  |  |  | 2019-07-08
Dunkirk | Pennco, Inc. | 1608HSID | Steam | Natural Gas | No Match | FALSE | FALSE | 1 |  |  |  | No Match | No Match | No Match | No Match | Cast Iron | No Match |  | No Match |  | 262500 | [10 empty] | 81.3 | 75 | Federally-Regulated Consumer Product | 1998-12-21 |  |  |  | 2019-07-08
Dunkirk | Sears | KWX-4E | Water | Natural Gas | No Match | FALSE | FALSE | 1 |  |  |  | No Match | No Match | No Match | No Match | Cast Iron | No Match |  | No Match |  | 105000 | [10 empty] | 81.5 | 80 | Federally-Regulated Consumer Product | 2002-06-04 |  |  |  | 2019-07-08
Dunkirk | Sears | K90-175 | Water | Combo (Natural Gas & Oil) | No Match | FALSE | FALSE | 1 |  |  |  | No Match | No Match | No Match | No Match | Other | No Match |  | No Match |  | 175000 | [10 empty] | 89.6 | 80 | Federally-Regulated Consumer Product | 2002-06-04 |  |  |  | 2019-07-08
Dunkirk | Dunkirk | WPSB-5D | Water | Natural Gas | No Match | FALSE | FALSE | 1 |  |  |  | No Match | No Match | No Match | No Match | Cast Iron | No Match |  | No Match |  | 150000 | [10 empty] | 84.1 | 80 | Federally-Regulated Consumer Product | 1998-12-21 |  |  |  | 2019-07-08
Dunkirk | Pennco, Inc. | 1605HSID | Steam | Natural Gas | No Match | FALSE | FALSE | 1 |  |  |  | No Match | No Match | No Match | No Match | Cast Iron | No Match |  | No Match |  | 150000 | [10 empty] | 80.6 | 75 | Federally-Regulated Consumer Product | 1998-12-21 |  |  |  | 2019-07-08
Dunkirk | Pennco, Inc. | 1808HWID | Water | LPG | No Match | FALSE | FALSE | 1 |  |  |  | No Match | No Match | No Match | No Match | Cast Iron | No Match |  | No Match |  | 245000 | [10 empty] | 83.9 | 80 | Federally-Regulated Consumer Product | 1998-12-21 |  |  |  | 2019-07-08
Dunkirk | Dunkirk | PSB-5D | Steam | LPG | No Match | FALSE | FALSE | 1 |  |  |  | No Match | No Match | No Match | No Match | Cast Iron | No Match |  | No Match |  | 140000 | [10 empty] | 80.6 | 75 | Federally-Regulated Consumer Product | 1998-12-21 |  |  |  | 2019-07-08
Dunkirk | Dunkirk | DPFG-5T-112 | Water | Combo (Natural Gas & Oil) | Power | FALSE | FALSE | 1 |  |  |  | No Match | No Match | No Match | No Match | Cast Iron | No Match |  | No Match |  | 112000 | [10 empty] | 85 | 80 | Federally-Regulated Consumer Product | 2001-11-01 |  |  |  | 2019-07-08
Dunkirk | Pennco, Inc. | 1604HSID | Steam | LPG | No Match | FALSE | FALSE | 1 |  |  |  | No Match | No Match | No Match | No Match | Cast Iron | No Match |  | No Match |  | 105000 | [10 empty] | 80.4 | 75 | Federally-Regulated Consumer Product | 1998-12-21 |  |  |  | 2019-07-08
Dunkirk | Dunkirk | DPFG-5-211 | Water | Combo (Natural Gas & Oil) | Power | FALSE | FALSE | 1 |  |  |  | No Match | No Match | No Match | No Match | Cast Iron | No Match |  | No Match |  | 211000 | [10 empty] | 82.1 | 80 | Federally-Regulated Consumer Product | 2001-11-01 |  |  |  | 2019-07-08
Dunkirk | Ultimate Engineering / Division of Dunkirk | PFG-5-105 | Water | Combo (Natural Gas & Oil) | Power | FALSE | FALSE | 1 |  |  |  | No Match | No Match | No Match | No Match | Cast Iron | No Match |  | No Match |  | 105000 | [10 empty] | 84.8 | 80 | Federally-Regulated Consumer Product | 2001-11-01 |  |  |  | 2019-07-08
Dunkirk | Dunkirk | Q90-50 | Water | Combo (Natural Gas & Oil) | No Match | FALSE | FALSE | 1 |  |  |  | No Match | No Match | No Match | No Match | Other | No Match |  | No Match |  | 50000 | [10 empty] | 90 | 80 | Federally-Regulated Consumer Product | 2001-11-01 |  |  |  | 2019-07-08
Dunkirk | Pennco, Inc. | 1806HWID | Water | Natural Gas | No Match | FALSE | FALSE | 1 |  |  |  | No Match | No Match | No Match | No Match | Cast Iron | No Match |  | No Match |  | 187500 | [10 empty] | 84.1 | 80 | Federally-Regulated Consumer Product | 1998-12-21 |  |  |  | 2019-07-08
Dunkirk | Carrier | BS2AAN000112ABAA | Steam | Natural Gas | No Match | FALSE | FALSE | 1 |  |  |  | No Match | No Match | No Match | No Match | Cast Iron | No Match |  | No Match |  | 112500 | [10 empty] | 80.4 | 75 | Federally-Regulated Consumer Product | 1999-10-22 |  |  |  | 2019-07-08
Dunkirk | Carrier | BW2AAN000105ABAA | Water | Natural Gas | No Match | FALSE | FALSE | 1 |  |  |  | No Match | No Match | No Match | No Match | Cast Iron | No Match |  | No Match |  | 105000 | [10 empty] | 81.5 | 80 | Federally-Regulated Consumer Product | 1999-10-22 |  |  |  | 2019-07-08
Dunkirk | Dunkirk | PSB-8D | Steam | Natural Gas | No Match | FALSE | FALSE | 1 |  |  |  | No Match | No Match | No Match | No Match | Cast Iron | No Match |  | No Match |  | 262500 | [10 empty] | 81.3 | 75 | Federally-Regulated Consumer Product | 1998-12-21 |  |  |  | 2019-07-08
Dunkirk | Ultimate Engineering / Division of Dunkirk | PFG-3T-154 | Water | Combo (Natural Gas & Oil) | Power | FALSE | FALSE | 1 |  |  |  | No Match | No Match | No Match | No Match | Cast Iron | No Match |  | No Match |  | 154000 | [10 empty] | 81.5 | 80 | Federally-Regulated Consumer Product | 2001-11-01 |  |  |  | 2019-07-08
Dunkirk | Lennox | GWB9050IH | Water | Combo (Natural Gas & Oil) | No Match | FALSE | FALSE | 1 |  |  |  | No Match | No Match | No Match | No Match | Other | No Match |  | No Match |  | 50000 | [10 empty] | 90 | 80 | Federally-Regulated Consumer Product | 2001-11-01 |  |  |  | 2019-07-08
Dunkirk | Sears | 229.9602 | Steam | Natural Gas | No Match | FALSE | FALSE | 1 |  |  |  | No Match | No Match | No Match | No Match | Cast Iron | No Match |  | No Match |  | 75000 | [10 empty] | 82.7 | 75 | Federally-Regulated Consumer Product | 1998-12-21 |  |  |  | 2019-07-08
Dunkirk | Dunkirk | Q90-175 | Water | Combo (Natural Gas & Oil) | No Match | FALSE | FALSE | 1 |  |  |  | No Match | No Match | No Match | No Match | Other | No Match |  | No Match |  | 175000 | [10 empty] | 89.6 | 80 | Federally-Regulated Consumer Product | 2002-06-04 |  |  |  | 2019-07-08
Dunkirk | Ultimate Engineering / Division of Dunkirk | PFG-6T-133 | Water | Combo (Natural Gas & Oil) | Power | FALSE | FALSE | 1 |  |  |  | No Match | No Match | No Match | No Match | Cast Iron | No Match |  | No Match |  | 133000 | [10 empty] | 85 | 80 | Federally-Regulated Consumer Product | 2001-11-01 |  |  |  | 2019-07-08
Dunkirk | Carrier | BW9AAN0000050AAAA | Water | Natural Gas | No Match | FALSE | FALSE | 1 |  |  |  | No Match | No Match | No Match | No Match | Other | No Match |  | No Match |  | 50000 | [10 empty] | 90 | 80 | Federally-Regulated Consumer Product | 2000-06-07 |  |  |  | 2019-07-08
Dunkirk | Sears | 229.9603 | Steam | Natural Gas | No Match | FALSE | FALSE | 1 |  |  |  | No Match | No Match | No Match | No Match | Cast Iron | No Match |  | No Match |  | 187500 | [10 empty] | 80.9 | 75 | Federally-Regulated Consumer Product | 1998-12-21 |  |  |  | 2019-07-08
Dunkirk | Carrier | BS2AAP000175ABAA | Steam | LPG | No Match | FALSE | FALSE | 1 |  |  |  | No Match | No Match | No Match | No Match | Cast Iron | No Match |  | No Match |  | 175000 | [10 empty] | 80.9 | 75 | Federally-Regulated Consumer Product | 1999-10-22 |  |  |  | 2019-07-08
Dunkirk | Sears | 229.9603 | Steam | Natural Gas | No Match | FALSE | FALSE | 1 |  |  |  | No Match | No Match | No Match | No Match | Cast Iron | No Match |  | No Match |  | 150000 | [10 empty] | 80.6 | 75 | Federally-Regulated Consumer Product | 1998-12-21 |  |  |  | 2019-07-08
Dunkirk | Sears | 229.9656 | Water | Natural Gas | Power | FALSE | FALSE | 1 |  |  |  | No Match | No Match | No Match | No Match | Cast Iron | No Match |  | No Match |  | 187500 | [10 empty] | 82.3 | 80 | Federally-Regulated Consumer Product | 2000-06-07 |  |  |  | 2019-07-08
Dunkirk | Lennox | GSB8-210E | Steam | LPG | No Match | FALSE | FALSE | 1 |  |  |  | No Match | No Match | No Match | No Match | Cast Iron | No Match |  | No Match |  | 210000 | [10 empty] | 81.1 | 75 | Federally-Regulated Consumer Product | 1999-10-22 |  |  |  | 2019-07-08
Dunkirk | Pennco, Inc. | 1603HSID | Steam | LPG | No Match | FALSE | FALSE | 1 |  |  |  | No Match | No Match | No Match | No Match | Cast Iron | No Match |  | No Match |  | 70000 | [10 empty] | 82.7 | 75 | Federally-Regulated Consumer Product | 1998-12-21 |  |  |  | 2019-07-08
Dunkirk | Pennco, Inc. | 1807HWID | Water | LPG | No Match | FALSE | FALSE | 1 |  |  |  | No Match | No Match | No Match | No Match | Cast Iron | No Match |  | No Match |  | 210000 | [10 empty] | 84 | 80 | Federally-Regulated Consumer Product | 1998-12-21 |  |  |  | 2019-07-08
Dunkirk | Pennco, Inc. | 1808HWID | Water | Natural Gas | No Match | FALSE | FALSE | 1 |  |  |  | No Match | No Match | No Match | No Match | Cast Iron | No Match |  | No Match |  | 262500 | [10 empty] | 83.9 | 80 | Federally-Regulated Consumer Product | 1998-12-21 |  |  |  | 2019-07-08
Dunkirk | Lennox | GSB8-225E | Steam | Natural Gas | No Match | FALSE | FALSE | 1 |  |  |  | No Match | No Match | No Match | No Match | Cast Iron | No Match |  | No Match |  | 225000 | [10 empty] | 81.1 | 75 | Federally-Regulated Consumer Product | 1999-10-22 |  |  |  | 2019-07-08
Dunkirk | Dunkirk | WPSB-4D | Water | Natural Gas | No Match | FALSE | FALSE | 1 |  |  |  | No Match | No Match | No Match | No Match | Cast Iron | No Match |  | No Match |  | 112500 | [10 empty] | 84 | 80 | Federally-Regulated Consumer Product | 1998-12-21 |  |  |  | 2019-07-08
Dunkirk | Lennox | GWB9075IH | Water | Combo (Natural Gas & Oil) | No Match | FALSE | FALSE | 1 |  |  |  | No Match | No Match | No Match | No Match | Other | No Match |  | No Match |  | 75000 | [10 empty] | 90 | 80 | Federally-Regulated Consumer Product | 2001-11-01 |  |  |  | 2019-07-08
Dunkirk | Carrier | BW2AAN000070ABAA | Water | Natural Gas | No Match | FALSE | FALSE | 1 |  |  |  | No Match | No Match | No Match | No Match | Cast Iron | No Match |  | No Match |  | 70000 | [10 empty] | 81.6 | 80 | Federally-Regulated Consumer Product | 1999-10-22 |  |  |  | 2019-07-08
Dunkirk | Sears | 229.9653 | Water | LPG | Power | FALSE | FALSE | 1 |  |  |  | No Match | No Match | No Match | No Match | Cast Iron | No Match |  | No Match |  | 42500 | [10 empty] | 84.4 | 80 | Federally-Regulated Consumer Product | 2000-06-07 |  |  |  | 2019-07-08
Dunkirk | Ultimate Engineering / Division of Dunkirk | PFG-5T-212 | Water | Combo (Natural Gas & Oil) | Power | FALSE | FALSE | 1 |  |  |  | No Match | No Match | No Match | No Match | Cast Iron | No Match |  | No Match |  | 212000 | [10 empty] | 82.1 | 80 | Federally-Regulated Consumer Product | 2001-11-01 |  |  |  | 2019-07-08
Dunkirk | Carrier | BW3AAP000042ABAA | Water | LPG | Power | FALSE | FALSE | 1 |  |  |  | No Match | No Match | No Match | No Match | Cast Iron | No Match |  | No Match |  | 42500 | [10 empty] | 84.4 | 80 | Federally-Regulated Consumer Product | 2000-06-07 |  |  |  | 2019-07-08
Dunkirk | Pennco, Inc. | 1806HWID | Water | LPG | No Match | FALSE | FALSE | 1 |  |  |  | No Match | No Match | No Match | No Match | Cast Iron | No Match |  | No Match |  | 175000 | [10 empty] | 84.1 | 80 | Federally-Regulated Consumer Product | 1998-12-21 |  |  |  | 2019-07-08
Dunkirk | Sears | 229.96 | Water | Natural Gas | No Match | FALSE | FALSE | 1 |  |  |  | No Match | No Match | No Match | No Match | Cast Iron | No Match |  | No Match |  | 105000 | [10 empty] | 81.5 | 80 | Federally-Regulated Consumer Product | 1998-12-21 |  |  |  | 2019-07-08
Dunkirk | Lennox | GWB8-070E | Water | Combo (Natural Gas & Oil) | No Match | FALSE | FALSE | 1 |  |  |  | No Match | No Match | No Match | No Match | Cast Iron | No Match |  | No Match |  | 70000 | [10 empty] | 81.6 | 80 | Federally-Regulated Consumer Product | 2001-11-01 |  |  |  | 2019-07-08
Dunkirk | Sears | 229.9654 | Water | LPG | Power | FALSE | FALSE | 1 |  |  |  | No Match | No Match | No Match | No Match | Cast Iron | No Match |  | No Match |  | 187500 | [10 empty] | 82.3 | 80 | Federally-Regulated Consumer Product | 2000-06-07 |  |  |  | 2019-07-08
Dunkirk | Dunkirk | DPFG-8T-300 | Water | Combo (Natural Gas & Oil) | Power | FALSE | FALSE | 1 |  |  |  | No Match | No Match | No Match | No Match | Cast Iron | No Match |  | No Match |  | 299900 | [10 empty] | 82.9 | 80 | Federally-Regulated Consumer Product | 2001-11-01 |  |  |  | 2019-07-08
Dunkirk | Pennco, Inc. | 1607HSID | Steam | LPG | No Match | FALSE | FALSE | 1 |  |  |  | No Match | No Match | No Match | No Match | Cast Iron | No Match |  | No Match |  | 210000 | [10 empty] | 81.1 | 75 | Federally-Regulated Consumer Product | 1998-12-21 |  |  |  | 2019-07-08
Dunkirk | Pennco, Inc. | FSB-5 | Water | Combo (Natural Gas & Oil) | Power | FALSE | FALSE | 1 |  |  |  | No Match | No Match | No Match | No Match | Cast Iron | No Match |  | No Match |  | 150000 | [10 empty] | 82.7 | 80 | Federally-Regulated Consumer Product | 2001-11-01 |  |  |  | 2019-07-08
Dunkirk | Dunkirk | PSB-6D | Steam | LPG | No Match | FALSE | FALSE | 1 |  |  |  | No Match | No Match | No Match | No Match | Cast Iron | No Match |  | No Match |  | 175000 | [10 empty] | 80.9 | 75 | Federally-Regulated Consumer Product | 1998-12-21 |  |  |  | 2019-07-08
Dunkirk | Pennco, Inc. | FSB-2 | Water | Combo (Natural Gas & Oil) | Power | FALSE | FALSE | 1 |  |  |  | No Match | No Match | No Match | No Match | Cast Iron | No Match |  | No Match |  | 42500 | [10 empty] | 84.4 | 80 | Federally-Regulated Consumer Product | 2001-11-01 |  |  |  | 2019-07-08
Dunkirk | Carrier | BW3AAN000187ABAA | Water | Natural Gas | Power | FALSE | FALSE | 1 |  |  |  | No Match | No Match | No Match | No Match | Cast Iron | No Match |  | No Match |  | 187500 | [10 empty] | 82.3 | 80 | Federally-Regulated Consumer Product | 2000-06-07 |  |  |  | 2019-07-08
Dunkirk | Lennox | GSB8-175E | Steam | LPG | No Match | FALSE | FALSE | 1 |  |  |  | No Match | No Match | No Match | No Match | Cast Iron | No Match |  | No Match |  | 175000 | [10 empty] | 80.9 | 75 | Federally-Regulated Consumer Product | 1999-10-22 |  |  |  | 2019-07-08
Dunkirk | Dunkirk | WPSB-7D | Water | LPG | No Match | FALSE | FALSE | 1 |  |  |  | No Match | No Match | No Match | No Match | Cast Iron | No Match |  | No Match |  | 210000 | [10 empty] | 84 | 80 | Federally-Regulated Consumer Product | 1998-12-21 |  |  |  | 2019-07-08
Dunkirk | Sears | 229.9654 | Water | LPG | Power | FALSE | FALSE | 1 |  |  |  | No Match | No Match | No Match | No Match | Cast Iron | No Match |  | No Match |  | 225000 | [10 empty] | 82 | 80 | Federally-Regulated Consumer Product | 2000-06-07 |  |  |  | 2019-07-08
Dunkirk | Lennox | GSB8-187E | Steam | Natural Gas | No Match | FALSE | FALSE | 1 |  |  |  | No Match | No Match | No Match | No Match | Cast Iron | No Match |  | No Match |  | 187500 | [10 empty] | 80.9 | 75 | Federally-Regulated Consumer Product | 1999-10-22 |  |  |  | 2019-07-08
Dunkirk | Carrier | BS2AAP000210ABAA | Steam | LPG | No Match | FALSE | FALSE | 1 |  |  |  | No Match | No Match | No Match | No Match | Cast Iron | No Match |  | No Match |  | 210000 | [10 empty] | 81.1 | 75 | Federally-Regulated Consumer Product | 1999-10-22 |  |  |  | 2019-07-08
Dunkirk | Pennco, Inc. | 1805HWID | Water | Natural Gas | No Match | FALSE | FALSE | 1 |  |  |  | No Match | No Match | No Match | No Match | Cast Iron | No Match |  | No Match |  | 150000 | [10 empty] | 84.1 | 80 | Federally-Regulated Consumer Product | 1998-12-21 |  |  |  | 2019-07-08
Dunkirk | Pennco, Inc. | 1809HWID | Water | Natural Gas | No Match | FALSE | FALSE | 1 |  |  |  | No Match | No Match | No Match | No Match | Cast Iron | No Match |  | No Match |  | 299000 | [10 empty] | 83.7 | 80 | Federally-Regulated Consumer Product | 1998-12-21 |  |  |  | 2019-07-08
Dunkirk | Dunkirk | DPFG-4-84 | Water | Combo (Natural Gas & Oil) | Power | FALSE | FALSE | 1 |  |  |  | No Match | No Match | No Match | No Match | Cast Iron | No Match |  | No Match |  | 84000 | [10 empty] | 84.8 | 80 | Federally-Regulated Consumer Product | 2001-11-01 |  |  |  | 2019-07-08
Dunkirk | Carrier | BW3AAN000150ABAA | Water | Natural Gas | Power | FALSE | FALSE | 1 |  |  |  | No Match | No Match | No Match | No Match | Cast Iron | No Match |  | No Match |  | 150000 | [10 empty] | 82.7 | 80 | Federally-Regulated Consumer Product | 2000-06-07 |  |  |  | 2019-07-08
Dunkirk | Dunkirk | XEB-7 | Water | Combo (Natural Gas & Oil) | Power | FALSE | FALSE | 1 |  |  |  | No Match | No Match | No Match | No Match | Cast Iron | No Match |  | No Match |  | 225000 | [10 empty] | 82 | 80 | Federally-Regulated Consumer Product | 2001-11-01 |  |  |  | 2019-07-08
Dunkirk | Pennco, Inc. | 1609HSID | Steam | Natural Gas | No Match | FALSE | FALSE | 1 |  |  |  | No Match | No Match | No Match | No Match | Cast Iron | No Match |  | No Match |  | 299000 | [10 empty] | 81.5 | 75 | Federally-Regulated Consumer Product | 1998-12-21 |  |  |  | 2019-07-08
Dunkirk | Carrier | BS2AAP000070ABAA | Steam | LPG | No Match | FALSE | FALSE | 1 |  |  |  | No Match | No Match | No Match | No Match | Cast Iron | No Match |  | No Match |  | 70000 | [10 empty] | 82.7 | 75 | Federally-Regulated Consumer Product | 1999-10-22 |  |  |  | 2019-07-08
Dunkirk | Sears | 229.9655 | Water | Natural Gas | Power | FALSE | FALSE | 1 |  |  |  | No Match | No Match | No Match | No Match | Cast Iron | No Match |  | No Match |  | 42500 | [10 empty] | 84.4 | 80 | Federally-Regulated Consumer Product | 2000-06-07 |  |  |  | 2019-07-08
Dunkirk | Carrier | BW3AAP000187ABAA | Water | LPG | Power | FALSE | FALSE | 1 |  |  |  | No Match | No Match | No Match | No Match | Cast Iron | No Match |  | No Match |  | 187500 | [10 empty] | 82.3 | 80 | Federally-Regulated Consumer Product | 2000-06-07 |  |  |  | 2019-07-08
Dunkirk | Lennox | GWB8-105E | Water | Combo (Natural Gas & Oil) | No Match | FALSE | FALSE | 1 |  |  |  | No Match | No Match | No Match | No Match | Cast Iron | No Match |  | No Match |  | 105000 | [10 empty] | 81.5 | 80 | Federally-Regulated Consumer Product | 2001-11-01 |  |  |  | 2019-07-08
Dunkirk | Carrier | BS2AAN000187ABAA | Steam | Natural Gas | No Match | FALSE | FALSE | 1 |  |  |  | No Match | No Match | No Match | No Match | Cast Iron | No Match |  | No Match |  | 187500 | [10 empty] | 80.9 | 75 | Federally-Regulated Consumer Product | 1999-10-22 |  |  |  | 2019-07-08
Dunkirk | Sears | K90-50 | Water | Combo (Natural Gas & Oil) | No Match | FALSE | FALSE | 1 |  |  |  | No Match | No Match | No Match | No Match | Other | No Match |  | No Match |  | 50000 | [10 empty] | 90 | 80 | Federally-Regulated Consumer Product | 2002-06-04 |  |  |  | 2019-07-08
Dunkirk | Dunkirk | Q90-75 | Water | Combo (Natural Gas & Oil) | No Match | FALSE | FALSE | 1 |  |  |  | No Match | No Match | No Match | No Match | Other | No Match |  | No Match |  | 75000 | [10 empty] | 90 | 80 | Federally-Regulated Consumer Product | 2001-11-01 |  |  |  | 2019-07-08
Dunkirk | Sears | 229.9656 | Water | Natural Gas | Power | FALSE | FALSE | 1 |  |  |  | No Match | No Match | No Match | No Match | Cast Iron | No Match |  | No Match |  | 150000 | [10 empty] | 82.7 | 80 | Federally-Regulated Consumer Product | 2000-06-07 |  |  |  | 2019-07-08
Dunkirk | Dunkirk | WPSB-6D | Water | LPG | No Match | FALSE | FALSE | 1 |  |  |  | No Match | No Match | No Match | No Match | Cast Iron | No Match |  | No Match |  | 175000 | [10 empty] | 84.1 | 80 | Federally-Regulated Consumer Product | 1998-12-21 |  |  |  | 2019-07-08
Dunkirk | Dunkirk | XEB-5 | Water | Combo (Natural Gas & Oil) | Power | FALSE | FALSE | 1 |  |  |  | No Match | No Match | No Match | No Match | Cast Iron | No Match |  | No Match |  | 150000 | [10 empty] | 82.7 | 80 | Federally-Regulated Consumer Product | 2001-11-01 |  |  |  | 2019-07-08
Dunkirk | Pennco, Inc. | 1503HWID | Water | Combo (Natural Gas & Oil) | No Match | FALSE | FALSE | 1 |  |  |  | No Match | No Match | No Match | No Match | Cast Iron | No Match |  | No Match |  | 70000 | [10 empty] | 81.6 | 80 | Federally-Regulated Consumer Product | 2001-11-01 |  |  |  | 2019-07-08
Dunkirk | Pennco, Inc. | 1805HWID | Water | LPG | No Match | FALSE | FALSE | 1 |  |  |  | No Match | No Match | No Match | No Match | Cast Iron | No Match |  | No Match |  | 140000 | [10 empty] | 84.1 | 80 | Federally-Regulated Consumer Product | 1998-12-21 |  |  |  | 2019-07-08
Dunkirk | Sears | 229.9603 | Steam | Natural Gas | No Match | FALSE | FALSE | 1 |  |  |  | No Match | No Match | No Match | No Match | Cast Iron | No Match |  | No Match |  | 225000 | [10 empty] | 81.1 | 75 | Federally-Regulated Consumer Product | 1998-12-21 |  |  |  | 2019-07-08
Dunkirk | Dunkirk | PSB-5D | Steam | Natural Gas | No Match | FALSE | FALSE | 1 |  |  |  | No Match | No Match | No Match | No Match | Cast Iron | No Match |  | No Match |  | 150000 | [10 empty] | 80.6 | 75 | Federally-Regulated Consumer Product | 1998-12-21 |  |  |  | 2019-07-08
Dunkirk | Dunkirk | PSB-7D | Steam | Natural Gas | No Match | FALSE | FALSE | 1 |  |  |  | No Match | No Match | No Match | No Match | Cast Iron | No Match |  | No Match |  | 225000 | [10 empty] | 81.1 | 75 | Federally-Regulated Consumer Product | 1998-12-21 |  |  |  | 2019-07-08
Dunkirk | Dunkirk | XEB-4 | Water | Combo (Natural Gas & Oil) | Power | FALSE | FALSE | 1 |  |  |  | No Match | No Match | No Match | No Match | Cast Iron | No Match |  | No Match |  | 112500 | [10 empty] | 83 | 80 | Federally-Regulated Consumer Product | 2001-11-01 |  |  |  | 2019-07-08
Dunkirk | Pennco, Inc. | FSB-7 | Water | Combo (Natural Gas & Oil) | Power | FALSE | FALSE | 1 |  |  |  | No Match | No Match | No Match | No Match | Cast Iron | No Match |  | No Match |  | 225000 | [10 empty] | 82 | 80 | Federally-Regulated Consumer Product | 2001-11-01 |  |  |  | 2019-07-08
Dunkirk | Sears | 229.9653 | Water | LPG | Power | FALSE | FALSE | 1 |  |  |  | No Match | No Match | No Match | No Match | Cast Iron | No Match |  | No Match |  | 75000 | [10 empty] | 83.4 | 80 | Federally-Regulated Consumer Product | 2000-06-07 |  |  |  | 2019-07-08
Dunkirk | Dunkirk | WPSB-9D | Water | LPG | No Match | FALSE | FALSE | 1 |  |  |  | No Match | No Match | No Match | No Match | Cast Iron | No Match |  | No Match |  | 280000 | [10 empty] | 83.7 | 80 | Federally-Regulated Consumer Product | 1998-12-21 |  |  |  | 2019-07-08
Dunkirk | Dunkirk | WPSB-4D | Water | LPG | No Match | FALSE | FALSE | 1 |  |  |  | No Match | No Match | No Match | No Match | Cast Iron | No Match |  | No Match |  | 105000 | [10 empty] | 84 | 80 | Federally-Regulated Consumer Product | 1998-12-21 |  |  |  | 2019-07-08
Dunkirk | Sears | 229.9603 | Steam | Natural Gas | No Match | FALSE | FALSE | 1 |  |  |  | No Match | No Match | No Match | No Match | Cast Iron | No Match |  | No Match |  | 262500 | [10 empty] | 81.3 | 75 | Federally-Regulated Consumer Product | 1998-12-21 |  |  |  | 2019-07-08
Dunkirk | Dunkirk | PWB-3D | Water | Combo (Natural Gas & Oil) | No Match | FALSE | FALSE | 1 |  |  |  | No Match | No Match | No Match | No Match | Cast Iron | No Match |  | No Match |  | 70000 | [10 empty] | 81.6 | 80 | Federally-Regulated Consumer Product | 2001-11-01 |  |  |  | 2019-07-08
Dunkirk | Carrier | BS2AAN000225ABAA | Steam | Natural Gas | No Match | FALSE | FALSE | 1 |  |  |  | No Match | No Match | No Match | No Match | Cast Iron | No Match |  | No Match |  | 225000 | [10 empty] | 81.1 | 75 | Federally-Regulated Consumer Product | 1999-10-22 |  |  |  | 2019-07-08
Dunkirk | Dunkirk | DPFG-7-255 | Water | Combo (Natural Gas & Oil) | Power | FALSE | FALSE | 1 |  |  |  | No Match | No Match | No Match | No Match | Cast Iron | No Match |  | No Match |  | 255000 | [10 empty] | 82.5 | 80 | Federally-Regulated Consumer Product | 2001-11-01 |  |  |  | 2019-07-08
Dunkirk | Pennco, Inc. | 1605HSID | Steam | LPG | No Match | FALSE | FALSE | 1 |  |  |  | No Match | No Match | No Match | No Match | Cast Iron | No Match |  | No Match |  | 140000 | [10 empty] | 80.6 | 75 | Federally-Regulated Consumer Product | 1998-12-21 |  |  |  | 2019-07-08
Dunkirk | Carrier | BS2AAP000280ABAA | Steam | LPG | No Match | FALSE | FALSE | 1 |  |  |  | No Match | No Match | No Match | No Match | Cast Iron | No Match |  | No Match |  | 280000 | [10 empty] | 81.5 | 75 | Federally-Regulated Consumer Product | 1999-10-22 |  |  |  | 2019-07-08
Dunkirk | Carrier | BS2AAN000262ABAA | Steam | Natural Gas | No Match | FALSE | FALSE | 1 |  |  |  | No Match | No Match | No Match | No Match | Cast Iron | No Match |  | No Match |  | 262500 | [10 empty] | 81.3 | 75 | Federally-Regulated Consumer Product | 1999-10-22 |  |  |  | 2019-07-08
Dunkirk | Lennox | GWB8-1121E | Water | Combo (Natural Gas & Oil) | Power | FALSE | FALSE | 1 |  |  |  | No Match | No Match | No Match | No Match | Cast Iron | No Match |  | No Match |  | 112500 | [10 empty] | 83 | 80 | Federally-Regulated Consumer Product | 2001-11-01 |  |  |  | 2019-07-08
Dunkirk | Sears | K90-200 | Water | Combo (Natural Gas & Oil) | No Match | FALSE | FALSE | 1 |  |  |  | No Match | No Match | No Match | No Match | Other | No Match |  | No Match |  | 200000 | [10 empty] | 89.6 | 80 | Federally-Regulated Consumer Product | 2002-06-04 |  |  |  | 2019-07-08
Dunkirk | Dunkirk | PSB-8D | Steam | LPG | No Match | FALSE | FALSE | 1 |  |  |  | No Match | No Match | No Match | No Match | Cast Iron | No Match |  | No Match |  | 245000 | [10 empty] | 81.3 | 75 | Federally-Regulated Consumer Product | 1998-12-21 |  |  |  | 2019-07-08
Dunkirk | Dunkirk | PSB-3D | Steam | Natural Gas | No Match | FALSE | FALSE | 1 |  |  |  | No Match | No Match | No Match | No Match | Cast Iron | No Match |  | No Match |  | 75000 | [10 empty] | 82.7 | 75 | Federally-Regulated Consumer Product | 1998-12-21 |  |  |  | 2019-07-08
Dunkirk | Pennco, Inc. | 1604HSID | Steam | Natural Gas | No Match | FALSE | FALSE | 1 |  |  |  | No Match | No Match | No Match | No Match | Cast Iron | No Match |  | No Match |  | 112500 | [10 empty] | 80.4 | 75 | Federally-Regulated Consumer Product | 1998-12-21 |  |  |  | 2019-07-08
Dunkirk | Lennox | GSB8-245E | Steam | LPG | No Match | FALSE | FALSE | 1 |  |  |  | No Match | No Match | No Match | No Match | Cast Iron | No Match |  | No Match |  | 245000 | [10 empty] | 81.3 | 75 | Federally-Regulated Consumer Product | 1999-10-22 |  |  |  | 2019-07-08
Dunkirk | Pennco, Inc. | FSB-4 | Water | Combo (Natural Gas & Oil) | Power | FALSE | FALSE | 1 |  |  |  | No Match | No Match | No Match | No Match | Cast Iron | No Match |  | No Match |  | 112500 | [10 empty] | 83 | 80 | Federally-Regulated Consumer Product | 2001-11-01 |  |  |  | 2019-07-08
Dunkirk | Dunkirk | XEB-2 | Water | Combo (Natural Gas & Oil) | Power | FALSE | FALSE | 1 |  |  |  | No Match | No Match | No Match | No Match | Cast Iron | No Match |  | No Match |  | 42500 | [10 empty] | 84.4 | 80 | Federally-Regulated Consumer Product | 2001-11-01 |  |  |  | 2019-07-08
Dunkirk | Dunkirk | WPSB-5D | Water | LPG | No Match | FALSE | FALSE | 1 |  |  |  | No Match | No Match | No Match | No Match | Cast Iron | No Match |  | No Match |  | 140000 | [10 empty] | 84.1 | 80 | Federally-Regulated Consumer Product | 1998-12-21 |  |  |  | 2019-07-08
Dunkirk | Pennco, Inc. | FSB-3 | Water | Combo (Natural Gas & Oil) | Power | FALSE | FALSE | 1 |  |  |  | No Match | No Match | No Match | No Match | Cast Iron | No Match |  | No Match |  | 75000 | [10 empty] | 83.4 | 80 | Federally-Regulated Consumer Product | 2001-11-01 |  |  |  | 2019-07-08
Dunkirk | Carrier | BW3AAN000075ABAA | Water | Natural Gas | Power | FALSE | FALSE | 1 |  |  |  | No Match | No Match | No Match | No Match | Cast Iron | No Match |  | No Match |  | 75000 | [10 empty] | 83.4 | 80 | Federally-Regulated Consumer Product | 2000-06-07 |  |  |  | 2019-07-08
Dunkirk | Dunkirk | DPFG-4T-91 | Water | Combo (Natural Gas & Oil) | Power | FALSE | FALSE | 1 |  |  |  | No Match | No Match | No Match | No Match | Cast Iron | No Match |  | No Match |  | 91000 | [10 empty] | 85 | 80 | Federally-Regulated Consumer Product | 2001-11-01 |  |  |  | 2019-07-08
Dunkirk | Dunkirk | WPSB-6D | Water | Natural Gas | No Match | FALSE | FALSE | 1 |  |  |  | No Match | No Match | No Match | No Match | Cast Iron | No Match |  | No Match |  | 187500 | [10 empty] | 84.1 | 80 | Federally-Regulated Consumer Product | 1998-12-21 |  |  |  | 2019-07-08
Dunkirk | Ultimate Engineering / Division of Dunkirk | PFG-6T-240 | Water | Combo (Natural Gas & Oil) | Power | FALSE | FALSE | 1 |  |  |  | No Match | No Match | No Match | No Match | Cast Iron | No Match |  | No Match |  | 240000 | [10 empty] | 82.4 | 80 | Federally-Regulated Consumer Product | 2001-11-01 |  |  |  | 2019-07-08
Dunkirk | Pennco, Inc. | FSB-6 | Water | Combo (Natural Gas & Oil) | Power | FALSE | FALSE | 1 |  |  |  | No Match | No Match | No Match | No Match | Cast Iron | No Match |  | No Match |  | 187500 | [10 empty] | 82.3 | 80 | Federally-Regulated Consumer Product | 2001-11-01 |  |  |  | 2019-07-08
Dunkirk | Pennco, Inc. | 1504HWID | Water | Combo (Natural Gas & Oil) | No Match | FALSE | FALSE | 1 |  |  |  | No Match | No Match | No Match | No Match | Cast Iron | No Match |  | No Match |  | 105000 | [10 empty] | 81.5 | 80 | Federally-Regulated Consumer Product | 2001-11-01 |  |  |  | 2019-07-08
Dunkirk | Sears | 229.9656 | Water | Natural Gas | Power | FALSE | FALSE | 1 |  |  |  | No Match | No Match | No Match | No Match | Cast Iron | No Match |  | No Match |  | 225000 | [10 empty] | 82 | 80 | Federally-Regulated Consumer Product | 2000-06-07 |  |  |  | 2019-07-08
Dunkirk | Lennox | GWB8-0751E | Water | Combo (Natural Gas & Oil) | Power | FALSE | FALSE | 1 |  |  |  | No Match | No Match | No Match | No Match | Cast Iron | No Match |  | No Match |  | 75000 | [10 empty] | 83.4 | 80 | Federally-Regulated Consumer Product | 2001-11-01 |  |  |  | 2019-07-08
Dunkirk | Carrier | BW9AAN000075AAAA | Water | Natural Gas | No Match | FALSE | FALSE | 1 |  |  |  | No Match | No Match | No Match | No Match | Other | No Match |  | No Match |  | 75000 | [10 empty] | 90 | 80 | Federally-Regulated Consumer Product | 2000-06-07 |  |  |  | 2019-07-08
Dunkirk | Dunkirk | PSB-4D | Steam | LPG | No Match | FALSE | FALSE | 1 |  |  |  | No Match | No Match | No Match | No Match | Cast Iron | No Match |  | No Match |  | 105000 | [10 empty] | 80.4 | 75 | Federally-Regulated Consumer Product | 1998-12-21 |  |  |  | 2019-07-08
Dunkirk | Lennox | GWB8-1871E | Water | Combo (Natural Gas & Oil) | Power | FALSE | FALSE | 1 |  |  |  | No Match | No Match | No Match | No Match | Cast Iron | No Match |  | No Match |  | 187500 | [10 empty] | 82.3 | 80 | Federally-Regulated Consumer Product | 2001-11-01 |  |  |  | 2019-07-08
Dunkirk | Dunkirk | DPFG-6T-133 | Water | Combo (Natural Gas & Oil) | Power | FALSE | FALSE | 1 |  |  |  | No Match | No Match | No Match | No Match | Cast Iron | No Match |  | No Match |  | 133000 | [10 empty] | 85 | 80 | Federally-Regulated Consumer Product | 2001-11-01 |  |  |  | 2019-07-08
Dunkirk | Ultimate Engineering / Division of Dunkirk | PFG-8T-300 | Water | Combo (Natural Gas & Oil) | Power | FALSE | FALSE | 1 |  |  |  | No Match | No Match | No Match | No Match | Cast Iron | No Match |  | No Match |  | 299900 | [10 empty] | 82.9 | 80 | Federally-Regulated Consumer Product | 2001-11-01 |  |  |  | 2019-07-08
Dunkirk | Carrier | BS2AAN000075ABAA | Steam | Natural Gas | No Match | FALSE | FALSE | 1 |  |  |  | No Match | No Match | No Match | No Match | Cast Iron | No Match |  | No Match |  | 75000 | [10 empty] | 82.7 | 75 | Federally-Regulated Consumer Product | 1999-10-22 |  |  |  | 2019-07-08
Dunkirk | Sears | 229.96 | Water | Natural Gas | No Match | FALSE | FALSE | 1 |  |  |  | No Match | No Match | No Match | No Match | Cast Iron | No Match |  | No Match |  | 70000 | [10 empty] | 81.6 | 80 | Federally-Regulated Consumer Product | 1998-12-21 |  |  |  | 2019-07-08
Dunkirk | Sears | K90-150 | Water | Combo (Natural Gas & Oil) | No Match | FALSE | FALSE | 1 |  |  |  | No Match | No Match | No Match | No Match | Other | No Match |  | No Match |  | 150000 | [10 empty] | 89.6 | 80 | Federally-Regulated Consumer Product | 2002-06-04 |  |  |  | 2019-07-08
Dunkirk | Carrier | BW3AAP000150ABAA | Water | LPG | Power | FALSE | FALSE | 1 |  |  |  | No Match | No Match | No Match | No Match | Cast Iron | No Match |  | No Match |  | 150000 | [10 empty] | 82.7 | 80 | Federally-Regulated Consumer Product | 2000-06-07 |  |  |  | 2019-07-08
Dunkirk | Lennox | GWB8-1501E | Water | Combo (Natural Gas & Oil) | Power | FALSE | FALSE | 1 |  |  |  | No Match | No Match | No Match | No Match | Cast Iron | No Match |  | No Match |  | 150000 | [10 empty] | 82.7 | 80 | Federally-Regulated Consumer Product | 2001-11-01 |  |  |  | 2019-07-08
Dunkirk | Dunkirk | PWX-4E | Water | Combo (Natural Gas & Oil) | No Match | FALSE | FALSE | 1 |  |  |  | No Match | No Match | No Match | No Match | Cast Iron | No Match |  | No Match |  | 105000 | [10 empty] | 81.5 | 80 | Federally-Regulated Consumer Product | 2002-09-30 |  |  |  | 2019-07-08
Dunkirk | Dunkirk | DPFG-9-300 | Water | Combo (Natural Gas & Oil) | Power | FALSE | FALSE | 1 |  |  |  | No Match | No Match | No Match | No Match | Cast Iron | No Match |  | No Match |  | 299900 | [10 empty] | 83 | 80 | Federally-Regulated Consumer Product | 2001-11-01 |  |  |  | 2019-07-08
Dunkirk | Dunkirk | PWX-3E | Water | Combo (Natural Gas & Oil) | No Match | FALSE | FALSE | 1 |  |  |  | No Match | No Match | No Match | No Match | Cast Iron | No Match |  | No Match |  | 70000 | [10 empty] | 81.6 | 80 | Federally-Regulated Consumer Product | 2002-09-30 |  |  |  | 2019-07-08
Dunkirk | Lennox | GSB8-280E | Steam | LPG | No Match | FALSE | FALSE | 1 |  |  |  | No Match | No Match | No Match | No Match | Cast Iron | No Match |  | No Match |  | 280000 | [10 empty] | 81.5 | 75 | Federally-Regulated Consumer Product | 1999-10-22 |  |  |  | 2019-07-08
Dunkirk | Dunkirk | PSB-6D | Steam | Natural Gas | No Match | FALSE | FALSE | 1 |  |  |  | No Match | No Match | No Match | No Match | Cast Iron | No Match |  | No Match |  | 187500 | [10 empty] | 80.9 | 75 | Federally-Regulated Consumer Product | 1998-12-21 |  |  |  | 2019-07-08
Dunkirk | Dunkirk | DPFG-9-189 | Water | Combo (Natural Gas & Oil) | Power | FALSE | FALSE | 1 |  |  |  | No Match | No Match | No Match | No Match | Cast Iron | No Match |  | No Match |  | 189000 | [10 empty] | 84.9 | 80 | Federally-Regulated Consumer Product | 2001-11-01 |  |  |  | 2019-07-08
Dunkirk | Pennco, Inc. | 1606HSID | Steam | LPG | No Match | FALSE | FALSE | 1 |  |  |  | No Match | No Match | No Match | No Match | Cast Iron | No Match |  | No Match |  | 175000 | [10 empty] | 80.9 | 75 | Federally-Regulated Consumer Product | 1998-12-21 |  |  |  | 2019-07-08
Dunkirk | Sears | KWX-3E | Water | Natural Gas | No Match | FALSE | FALSE | 1 |  |  |  | No Match | No Match | No Match | No Match | Cast Iron | No Match |  | No Match |  | 70000 | [10 empty] | 81.6 | 80 | Federally-Regulated Consumer Product | 2002-06-04 |  |  |  | 2019-07-08
Dunkirk | Sears | 229.9655 | Water | Natural Gas | Power | FALSE | FALSE | 1 |  |  |  | No Match | No Match | No Match | No Match | Cast Iron | No Match |  | No Match |  | 75000 | [10 empty] | 83.4 | 80 | Federally-Regulated Consumer Product | 2000-06-07 |  |  |  | 2019-07-08
Dunkirk | Dunkirk | DPFG-8T-175 | Water | Combo (Natural Gas & Oil) | Power | FALSE | FALSE | 1 |  |  |  | No Match | No Match | No Match | No Match | Cast Iron | No Match |  | No Match |  | 175000 | [10 empty] | 85 | 80 | Federally-Regulated Consumer Product | 2001-11-01 |  |  |  | 2019-07-08
Dunkirk | Dunkirk | DPFG-5T-212 | Water | Combo (Natural Gas & Oil) | Power | FALSE | FALSE | 1 |  |  |  | No Match | No Match | No Match | No Match | Cast Iron | No Match |  | No Match |  | 212000 | [10 empty] | 82.1 | 80 | Federally-Regulated Consumer Product | 2001-11-01 |  |  |  | 2019-07-08
Dunkirk | Carrier | BW3AAN000112ABAA | Water | Natural Gas | Power | FALSE | FALSE | 1 |  |  |  | No Match | No Match | No Match | No Match | Cast Iron | No Match |  | No Match |  | 112500 | [10 empty] | 83 | 80 | Federally-Regulated Consumer Product | 2000-06-07 |  |  |  | 2019-07-08
Dunkirk | Sears | K90-100 | Water | Combo (Natural Gas & Oil) | No Match | FALSE | FALSE | 1 |  |  |  | No Match | No Match | No Match | No Match | Other | No Match |  | No Match |  | 100000 | [10 empty] | 90 | 80 | Federally-Regulated Consumer Product | 2002-06-04 |  |  |  | 2019-07-08
Dunkirk | Dunkirk | WPSB-8D | Water | Natural Gas | No Match | FALSE | FALSE | 1 |  |  |  | No Match | No Match | No Match | No Match | Cast Iron | No Match |  | No Match |  | 262500 | [10 empty] | 83.9 | 80 | Federally-Regulated Consumer Product | 1998-12-21 |  |  |  | 2019-07-08
Dunkirk | Ultimate Engineering / Division of Dunkirk | PFG-8T-175 | Water | Combo (Natural Gas & Oil) | Power | FALSE | FALSE | 1 |  |  |  | No Match | No Match | No Match | No Match | Cast Iron | No Match |  | No Match |  | 175000 | [10 empty] | 85 | 80 | Federally-Regulated Consumer Product | 2001-11-01 |  |  |  | 2019-07-08
Dunkirk | Carrier | BS2AAN000150ABAA | Steam | Natural Gas | No Match | FALSE | FALSE | 1 |  |  |  | No Match | No Match | No Match | No Match | Cast Iron | No Match |  | No Match |  | 150000 | [10 empty] | 80.6 | 75 | Federally-Regulated Consumer Product | 1999-10-22 |  |  |  | 2019-07-08
Dunkirk | Sears | K90-75 | Water | Combo (Natural Gas & Oil) | No Match | FALSE | FALSE | 1 |  |  |  | No Match | No Match | No Match | No Match | Other | No Match |  | No Match |  | 75000 | [10 empty] | 90 | 80 | Federally-Regulated Consumer Product | 2002-06-04 |  |  |  | 2019-07-08
Dunkirk | Sears | 229.9655 | Water | Natural Gas | Power | FALSE | FALSE | 1 |  |  |  | No Match | No Match | No Match | No Match | Cast Iron | No Match |  | No Match |  | 112500 | [10 empty] | 83 | 80 | Federally-Regulated Consumer Product | 2000-06-07 |  |  |  | 2019-07-08
Dunkirk | Dunkirk | DPFG-5-105 | Water | Combo (Natural Gas & Oil) | Power | FALSE | FALSE | 1 |  |  |  | No Match | No Match | No Match | No Match | Cast Iron | No Match |  | No Match |  | 105000 | [10 empty] | 84.8 | 80 | Federally-Regulated Consumer Product | 2001-11-01 |  |  |  | 2019-07-08
Dunkirk | Lennox | GWB8-0421E | Water | Combo (Natural Gas & Oil) | Power | FALSE | FALSE | 1 |  |  |  | No Match | No Match | No Match | No Match | Cast Iron | No Match |  | No Match |  | 42500 | [10 empty] | 84.4 | 80 | Federally-Regulated Consumer Product | 2001-11-01 |  |  |  | 2019-07-08
Dunkirk | Carrier | BS2AAN000299ABAA | Steam | Natural Gas | No Match | FALSE | FALSE | 1 |  |  |  | No Match | No Match | No Match | No Match | Cast Iron | No Match |  | No Match |  | 299000 | [10 empty] | 81.5 | 75 | Federally-Regulated Consumer Product | 1999-10-22 |  |  |  | 2019-07-08
Dunkirk | Lennox | GSB8-150E | Steam | Natural Gas | No Match | FALSE | FALSE | 1 |  |  |  | No Match | No Match | No Match | No Match | Cast Iron | No Match |  | No Match |  | 150000 | [10 empty] | 80.6 | 75 | Federally-Regulated Consumer Product | 1999-10-22 |  |  |  | 2019-07-08
Dunkirk | Sears | 229.9654 | Water | LPG | Power | FALSE | FALSE | 1 |  |  |  | No Match | No Match | No Match | No Match | Cast Iron | No Match |  | No Match |  | 150000 | [10 empty] | 82.7 | 80 | Federally-Regulated Consumer Product | 2000-06-07 |  |  |  | 2019-07-08
Dunkirk | Ultimate Engineering / Division of Dunkirk | PFG-3-63 | Water | Combo (Natural Gas & Oil) | Power | FALSE | FALSE | 1 |  |  |  | No Match | No Match | No Match | No Match | Cast Iron | No Match |  | No Match |  | 63000 | [10 empty] | 84.7 | 80 | Federally-Regulated Consumer Product | 2001-11-01 |  |  |  | 2019-07-08
Dunkirk | Ultimate Engineering / Division of Dunkirk | PFG-4T-91 | Water | Combo (Natural Gas & Oil) | Power | FALSE | FALSE | 1 |  |  |  | No Match | No Match | No Match | No Match | Cast Iron | No Match |  | No Match |  | 91000 | [10 empty] | 85 | 80 | Federally-Regulated Consumer Product | 2001-11-01 |  |  |  | 2019-07-08
Dunkirk | Dunkirk | XEB-3 | Water | Combo (Natural Gas & Oil) | Power | FALSE | FALSE | 1 |  |  |  | No Match | No Match | No Match | No Match | Cast Iron | No Match |  | No Match |  | 75000 | [10 empty] | 83.4 | 80 | Federally-Regulated Consumer Product | 2001-11-01 |  |  |  | 2019-07-08
Dunkirk | Lennox | GSB8-140E | Steam | LPG | No Match | FALSE | FALSE | 1 |  |  |  | No Match | No Match | No Match | No Match | Cast Iron | No Match |  | No Match |  | 140000 | [10 empty] | 80.6 | 75 | Federally-Regulated Consumer Product | 1999-10-22 |  |  |  | 2019-07-08
Dunkirk | Dunkirk | DPFG-3T-70 | Water | Combo (Natural Gas & Oil) | Power | FALSE | FALSE | 1 |  |  |  | No Match | No Match | No Match | No Match | Cast Iron | No Match |  | No Match |  | 70000 | [10 empty] | 85 | 80 | Federally-Regulated Consumer Product | 2001-11-01 |  |  |  | 2019-07-08
Dunkirk | Dunkirk | PSB-9D | Steam | Natural Gas | No Match | FALSE | FALSE | 1 |  |  |  | No Match | No Match | No Match | No Match | Cast Iron | No Match |  | No Match |  | 299000 | [10 empty] | 81.5 | 75 | Federally-Regulated Consumer Product | 1998-12-21 |  |  |  | 2019-07-08
Dunkirk | Lennox | GSB8-112E | Steam | Natural Gas | No Match | FALSE | FALSE | 1 |  |  |  | No Match | No Match | No Match | No Match | Cast Iron | No Match |  | No Match |  | 112500 | [10 empty] | 80.4 | 75 | Federally-Regulated Consumer Product | 1999-10-22 |  |  |  | 2019-07-08
Dunkirk | Ultimate Engineering / Division of Dunkirk | PFG-4-189 | Water | Combo (Natural Gas & Oil) | Power | FALSE | FALSE | 1 |  |  |  | No Match | No Match | No Match | No Match | Cast Iron | No Match |  | No Match |  | 189000 | [10 empty] | 81.9 | 80 | Federally-Regulated Consumer Product | 2001-11-01 |  |  |  | 2019-07-08
Dunkirk | Carrier | BW3AAN000042ABAA | Water | Natural Gas | Power | FALSE | FALSE | 1 |  |  |  | No Match | No Match | No Match | No Match | Cast Iron | No Match |  | No Match |  | 42500 | [10 empty] | 84.4 | 80 | Federally-Regulated Consumer Product | 2000-06-07 |  |  |  | 2019-07-08
Dunkirk | Pennco, Inc. | 1608HSID | Steam | LPG | No Match | FALSE | FALSE | 1 |  |  |  | No Match | No Match | No Match | No Match | Cast Iron | No Match |  | No Match |  | 245000 | [10 empty] | 81.3 | 75 | Federally-Regulated Consumer Product | 1998-12-21 |  |  |  | 2019-07-08
Dunkirk | Carrier | BS2AAP000140ABAA | Steam | LPG | No Match | FALSE | FALSE | 1 |  |  |  | No Match | No Match | No Match | No Match | Cast Iron | No Match |  | No Match |  | 140000 | [10 empty] | 80.6 | 75 | Federally-Regulated Consumer Product | 1999-10-22 |  |  |  | 2019-07-08
Dunkirk | Dunkirk | PSB-7D | Steam | LPG | No Match | FALSE | FALSE | 1 |  |  |  | No Match | No Match | No Match | No Match | Cast Iron | No Match |  | No Match |  | 210000 | [10 empty] | 81.1 | 75 | Federally-Regulated Consumer Product | 1998-12-21 |  |  |  | 2019-07-08
Dunkirk | Dunkirk | XEB-6 | Water | Combo (Natural Gas & Oil) | Power | FALSE | FALSE | 1 |  |  |  | No Match | No Match | No Match | No Match | Cast Iron | No Match |  | No Match |  | 187500 | [10 empty] | 82.3 | 80 | Federally-Regulated Consumer Product | 2001-11-01 |  |  |  | 2019-07-08
Dunkirk | Dunkirk | WPSB-9D | Water | Natural Gas | No Match | FALSE | FALSE | 1 |  |  |  | No Match | No Match | No Match | No Match | Cast Iron | No Match |  | No Match |  | 299000 | [10 empty] | 83.7 | 80 | Federally-Regulated Consumer Product | 1998-12-21 |  |  |  | 2019-07-08
Dunkirk | Carrier | BW3AAN000225ABAA | Water | Natural Gas | Power | FALSE | FALSE | 1 |  |  |  | No Match | No Match | No Match | No Match | Cast Iron | No Match |  | No Match |  | 225000 | [10 empty] | 82 | 80 | Federally-Regulated Consumer Product | 2000-06-07 |  |  |  | 2019-07-08
Dunkirk | Ultimate Engineering / Division of Dunkirk | PFG-9-189 | Water | Combo (Natural Gas & Oil) | Power | FALSE | FALSE | 1 |  |  |  | No Match | No Match | No Match | No Match | Cast Iron | No Match |  | No Match |  | 189000 | [10 empty] | 84.9 | 80 | Federally-Regulated Consumer Product | 2001-11-01 |  |  |  | 2019-07-08
Dunkirk | Dunkirk | DPFG-6T-240 | Water | Combo (Natural Gas & Oil) | Power | FALSE | FALSE | 1 |  |  |  | No Match | No Match | No Match | No Match | Cast Iron | No Match |  | No Match |  | 240000 | [10 empty] | 82.4 | 80 | Federally-Regulated Consumer Product | 2001-11-01 |  |  |  | 2019-07-08
Dunkirk | Dunkirk | Q90-100 | Water | Combo (Natural Gas & Oil) | No Match | FALSE | FALSE | 1 |  |  |  | No Match | No Match | No Match | No Match | Other | No Match |  | No Match |  | 100000 | [10 empty] | 90 | 80 | Federally-Regulated Consumer Product | 2001-11-01 |  |  |  | 2019-07-08
Dunkirk | Pennco, Inc. | 1809HWID | Water | LPG | No Match | FALSE | FALSE | 1 |  |  |  | No Match | No Match | No Match | No Match | Cast Iron | No Match |  | No Match |  | 280000 | [10 empty] | 83.7 | 80 | Federally-Regulated Consumer Product | 1998-12-21 |  |  |  | 2019-07-08
Dunkirk | Ultimate Engineering / Division of Dunkirk | PFG-5T-112 | Water | Combo (Natural Gas & Oil) | Power | FALSE | FALSE | 1 |  |  |  | No Match | No Match | No Match | No Match | Cast Iron | No Match |  | No Match |  | 112000 | [10 empty] | 85 | 80 | Federally-Regulated Consumer Product | 2001-11-01 |  |  |  | 2019-07-08
Dunkirk | Lennox | GSB8-070E | Steam | LPG | No Match | FALSE | FALSE | 1 |  |  |  | No Match | No Match | No Match | No Match | Cast Iron | No Match |  | No Match |  | 70000 | [10 empty] | 82.7 | 75 | Federally-Regulated Consumer Product | 1999-10-22 |  |  |  | 2019-07-08
Dunkirk | Ultimate Engineering / Division of Dunkirk | PFG-3-126 | Water | Combo (Natural Gas & Oil) | Power | FALSE | FALSE | 1 |  |  |  | No Match | No Match | No Match | No Match | Cast Iron | No Match |  | No Match |  | 126000 | [10 empty] | 81.6 | 80 | Federally-Regulated Consumer Product | 2001-11-01 |  |  |  | 2019-07-08
Dunkirk | Pennco, Inc. | 1807HWID | Water | Natural Gas | No Match | FALSE | FALSE | 1 |  |  |  | No Match | No Match | No Match | No Match | Cast Iron | No Match |  | No Match |  | 225000 | [10 empty] | 84 | 80 | Federally-Regulated Consumer Product | 1998-12-21 |  |  |  | 2019-07-08
Dunkirk | Pennco, Inc. | 1603HSID | Steam | Natural Gas | No Match | FALSE | FALSE | 1 |  |  |  | No Match | No Match | No Match | No Match | Cast Iron | No Match |  | No Match |  | 75000 | [10 empty] | 82.7 | 75 | Federally-Regulated Consumer Product | 1998-12-21 |  |  |  | 2019-07-08
Dunkirk | Carrier | BS2AAP000105ABAA | Steam | LPG | No Match | FALSE | FALSE | 1 |  |  |  | No Match | No Match | No Match | No Match | Cast Iron | No Match |  | No Match |  | 105000 | [10 empty] | 80.4 | 75 | Federally-Regulated Consumer Product | 1999-10-22 |  |  |  | 2019-07-08
Dunkirk | Pennco, Inc. | 1609HSID | Steam | LPG | No Match | FALSE | FALSE | 1 |  |  |  | No Match | No Match | No Match | No Match | Cast Iron | No Match |  | No Match |  | 280000 | [10 empty] | 81.5 | 75 | Federally-Regulated Consumer Product | 1998-12-21 |  |  |  | 2019-07-08
Dunkirk | Ultimate Engineering / Division of Dunkirk | PFG-5-211 | Water | Combo (Natural Gas & Oil) | Power | FALSE | FALSE | 1 |  |  |  | No Match | No Match | No Match | No Match | Cast Iron | No Match |  | No Match |  | 211000 | [10 empty] | 82.1 | 80 | Federally-Regulated Consumer Product | 2001-11-01 |  |  |  | 2019-07-08
Dunkirk | Lennox | GWB9100IH | Water | Combo (Natural Gas & Oil) | No Match | FALSE | FALSE | 1 |  |  |  | No Match | No Match | No Match | No Match | Other | No Match |  | No Match |  | 100000 | [10 empty] | 90 | 80 | Federally-Regulated Consumer Product | 2001-11-01 |  |  |  | 2019-07-08
Dunkirk | Dunkirk | DPFG-3-126 | Water | Combo (Natural Gas & Oil) | Power | FALSE | FALSE | 1 |  |  |  | No Match | No Match | No Match | No Match | Cast Iron | No Match |  | No Match |  | 126000 | [10 empty] | 81.6 | 80 | Federally-Regulated Consumer Product | 2001-11-01 |  |  |  | 2019-07-08
Dunkirk | Ultimate Engineering / Division of Dunkirk | PFG-4-84 | Water | Combo (Natural Gas & Oil) | Power | FALSE | FALSE | 1 |  |  |  | No Match | No Match | No Match | No Match | Cast Iron | No Match |  | No Match |  | 84000 | [10 empty] | 84.8 | 80 | Federally-Regulated Consumer Product | 2001-11-01 |  |  |  | 2019-07-08
Dunkirk | Dunkirk | QL-100 | Water | Combo (Natural Gas & Oil) | No Match | FALSE | FALSE | 1 |  |  |  | No Match | No Match | No Match | No Match | Other | No Match |  | No Match |  | 100000 | [10 empty] | 95 | 80 | Federally-Regulated Consumer Product | 2001-11-01 |  |  |  | 2019-07-08
Dunkirk | Dunkirk | WPSB-3D | Water | LPG | No Match | FALSE | FALSE | 1 |  |  |  | No Match | No Match | No Match | No Match | Cast Iron | No Match |  | No Match |  | 70000 | [10 empty] | 84 | 80 | Federally-Regulated Consumer Product | 1998-12-21 |  |  |  | 2019-07-08
Dunkirk | Sears | 229.9653 | Water | LPG | Power | FALSE | FALSE | 1 |  |  |  | No Match | No Match | No Match | No Match | Cast Iron | No Match |  | No Match |  | 112500 | [10 empty] | 83 | 80 | Federally-Regulated Consumer Product | 2000-06-07 |  |  |  | 2019-07-08
Dunkirk | Dunkirk | Q90-150 | Water | Combo (Natural Gas & Oil) | No Match | FALSE | FALSE | 1 |  |  |  | No Match | No Match | No Match | No Match | Other | No Match |  | No Match |  | 150000 | [10 empty] | 89.6 | 80 | Federally-Regulated Consumer Product | 2002-06-04 |  |  |  | 2019-07-08
Dunkirk | Dunkirk | PSB-9D | Steam | LPG | No Match | FALSE | FALSE | 1 |  |  |  | No Match | No Match | No Match | No Match | Cast Iron | No Match |  | No Match |  | 280000 | [10 empty] | 81.5 | 75 | Federally-Regulated Consumer Product | 1998-12-21 |  |  |  | 2019-07-08
Dunkirk | Ultimate Engineering / Division of Dunkirk | PFG-7-147 | Water | Combo (Natural Gas & Oil) | Power | FALSE | FALSE | 1 |  |  |  | No Match | No Match | No Match | No Match | Cast Iron | No Match |  | No Match |  | 147000 | [10 empty] | 84.9 | 80 | Federally-Regulated Consumer Product | 2001-11-01 |  |  |  | 2019-07-08
Dunkirk | Dunkirk | WPSB-8D | Water | LPG | No Match | FALSE | FALSE | 1 |  |  |  | No Match | No Match | No Match | No Match | Cast Iron | No Match |  | No Match |  | 245000 | [10 empty] | 83.9 | 80 | Federally-Regulated Consumer Product | 1998-12-21 |  |  |  | 2019-07-08
Dunkirk | Lennox | GSB8-105E | Steam | LPG | No Match | FALSE | FALSE | 1 |  |  |  | No Match | No Match | No Match | No Match | Cast Iron | No Match |  | No Match |  | 105000 | [10 empty] | 80.4 | 75 | Federally-Regulated Consumer Product | 1999-10-22 |  |  |  | 2019-07-08
Dunkirk | Carrier | BW3AAP000075ABAA | Water | LPG | Power | FALSE | FALSE | 1 |  |  |  | No Match | No Match | No Match | No Match | Cast Iron | No Match |  | No Match |  | 75000 | [10 empty] | 83.4 | 80 | Federally-Regulated Consumer Product | 2000-06-07 |  |  |  | 2019-07-08
Dunkirk | Dunkirk | WPSB-7D | Water | Natural Gas | No Match | FALSE | FALSE | 1 |  |  |  | No Match | No Match | No Match | No Match | Cast Iron | No Match |  | No Match |  | 225000 | [10 empty] | 84 | 80 | Federally-Regulated Consumer Product | 1998-12-21 |  |  |  | 2019-07-08
Dunkirk | Pennco, Inc. | 1803HWID | Water | LPG | No Match | FALSE | FALSE | 1 |  |  |  | No Match | No Match | No Match | No Match | Cast Iron | No Match |  | No Match |  | 70000 | [10 empty] | 84 | 80 | Federally-Regulated Consumer Product | 1998-12-21 |  |  |  | 2019-07-08
Dunkirk | Carrier | BW3AAP000225ABAA | Water | LPG | Power | FALSE | FALSE | 1 |  |  |  | No Match | No Match | No Match | No Match | Cast Iron | No Match |  | No Match |  | 225000 | [10 empty] | 82 | 80 | Federally-Regulated Consumer Product | 2000-06-07 |  |  |  | 2019-07-08
Dunkirk | Carrier | BW3AAP000112ABAA | Water | LPG | Power | FALSE | FALSE | 1 |  |  |  | No Match | No Match | No Match | No Match | Cast Iron | No Match |  | No Match |  | 112500 | [10 empty] | 83 | 80 | Federally-Regulated Consumer Product | 2000-06-07 |  |  |  | 2019-07-08
Dunkirk | Dunkirk | PWB-4D | Water | Combo (Natural Gas & Oil) | No Match | FALSE | FALSE | 1 |  |  |  | No Match | No Match | No Match | No Match | Cast Iron | No Match |  | No Match |  | 105000 | [10 empty] | 81.5 | 80 | Federally-Regulated Consumer Product | 2001-11-01 |  |  |  | 2019-07-08
Dunkirk | Lennox | GSB8-075E | Steam | Natural Gas | No Match | FALSE | FALSE | 1 |  |  |  | No Match | No Match | No Match | No Match | Cast Iron | No Match |  | No Match |  | 75000 | [10 empty] | 82.7 | 75 | Federally-Regulated Consumer Product | 1999-10-22 |  |  |  | 2019-07-08
Dunkirk | Ultimate Engineering / Division of Dunkirk | PFG-9-300 | Water | Combo (Natural Gas & Oil) | Power | FALSE | FALSE | 1 |  |  |  | No Match | No Match | No Match | No Match | Cast Iron | No Match |  | No Match |  | 299900 | [10 empty] | 83 | 80 | Federally-Regulated Consumer Product | 2001-11-01 |  |  |  | 2019-07-08
Easco Boiler Corp. | Easco | FST-125-S015 | Both Steam & Water | Combo (Natural Gas & Oil) | Power | FALSE | FALSE | 3 |  |  |  | No Match | No Match | No Match | No Match | Other | No Match |  | No Match |  | 5230000 |  | 1743333 |  | 83 | 80 |  |  | 22 |  | 81 |  |  | Federally-Regulated Commercial & Industrial Equipment | 1998-06-02 |  |  |  | 2019-07-08
Easco Boiler Corp. | Easco | SM4-600-W030 | Both Steam & Water | Combo (Natural Gas & Oil) | Power | FALSE | FALSE | 3 |  |  |  | No Match | No Match | No Match | No Match | Other | No Match |  | No Match |  | 25106000 |  | 5021200 |  | 84 | 80 |  |  | 22 |  | 81 |  |  | Federally-Regulated Commercial & Industrial Equipment | 1998-06-02 |  |  |  | 2019-07-08
Easco Boiler Corp. | Easco | ESP-150-W030 | Both Steam & Water | Combo (Natural Gas & Oil) | Power | FALSE | FALSE | 3 |  |  |  | No Match | No Match | No Match | No Match | Other | No Match |  | No Match |  | 6276000 |  | 2092000 |  | 84 | 80 |  |  | 22 |  | 82 |  |  | Federally-Regulated Commercial & Industrial Equipment | 1998-06-02 |  |  |  | 2019-07-08
Easco Boiler Corp. | Easco | ESP-400-S015 | Both Steam & Water | Combo (Natural Gas & Oil) | Power | FALSE | FALSE | 3 |  |  |  | No Match | No Match | No Match | No Match | Other | No Match |  | No Match |  | 16738000 |  | 3347600 |  | 83 | 80 |  |  | 22 |  | 81 |  |  | Federally-Regulated Commercial & Industrial Equipment | 1998-06-02 |  |  |  | 2019-07-08
Easco Boiler Corp. | Easco | FST-250-S015 | Both Steam & Water | Combo (Natural Gas & Oil) | Power | FALSE | FALSE | 3 |  |  |  | No Match | No Match | No Match | No Match | Other | No Match |  | No Match |  | 10461000 |  | 2092200 |  | 83 | 80 |  |  | 22 |  | 81 |  |  | Federally-Regulated Commercial & Industrial Equipment | 1998-06-02 |  |  |  | 2019-07-08
Easco Boiler Corp. | Easco | ESP-90-W030 | Both Steam & Water | Combo (Natural Gas & Oil) | Power | FALSE | FALSE | 3 |  |  |  | No Match | No Match | No Match | No Match | Other | No Match |  | No Match |  | 3766000 |  | 1255333 |  | 83 | 80 |  |  | 22 |  | 81 |  |  | Federally-Regulated Commercial & Industrial Equipment | 1998-06-02 |  |  |  | 2019-07-08
Easco Boiler Corp. | Easco | FST-600-W030 | Both Steam & Water | Combo (Natural Gas & Oil) | Power | FALSE | FALSE | 3 |  |  |  | No Match | No Match | No Match | No Match | Other | No Match |  | No Match |  | 25106000 |  | 5021200 |  | 84 | 80 |  |  | 22 |  | 81 |  |  | Federally-Regulated Commercial & Industrial Equipment | 1998-06-02 |  |  |  | 2019-07-08
Easco Boiler Corp. | Easco | FST-32-W030 | Both Steam & Water | Combo (Natural Gas & Oil) | Power | FALSE | FALSE | 3 |  |  |  | No Match | No Match | No Match | No Match | Other | No Match |  | No Match |  | 1339000 |  | 446333 |  | 83 | 80 |  |  | 22 |  | 80 |  |  | Federally-Regulated Commercial & Industrial Equipment | 1998-06-02 |  |  |  | 2019-07-08
Easco Boiler Corp. | Easco | SM4-450-W030 | Both Steam & Water | Combo (Natural Gas & Oil) | Power | FALSE | FALSE | 3 |  |  |  | No Match | No Match | No Match | No Match | Other | No Match |  | No Match |  | 18830000 |  | 3766000 |  | 84 | 80 |  |  | 22 |  | 81 |  |  | Federally-Regulated Commercial & Industrial Equipment | 1998-06-02 |  |  |  | 2019-07-08
Easco Boiler Corp. | Easco | FST-80-W030 | Both Steam & Water | Combo (Natural Gas & Oil) | Power | FALSE | FALSE | 3 |  |  |  | No Match | No Match | No Match | No Match | Other | No Match |  | No Match |  | 3348000 |  | 1116000 |  | 83 | 80 |  |  | 22 |  | 80 |  |  | Federally-Regulated Commercial & Industrial Equipment | 1998-06-02 |  |  |  | 2019-07-08
Easco Boiler Corp. | Easco | SM4-400-S015 | Both Steam & Water | Combo (Natural Gas & Oil) | Power | FALSE | FALSE | 3 |  |  |  | No Match | No Match | No Match | No Match | Other | No Match |  | No Match |  | 16738000 |  | 3347600 |  | 83 | 80 |  |  | 22 |  | 81 |  |  | Federally-Regulated Commercial & Industrial Equipment | 1998-06-02 |  |  |  | 2019-07-08
Easco Boiler Corp. | Easco | SM4-350-S015 | Both Steam & Water | Combo (Natural Gas & Oil) | Power | FALSE | FALSE | 3 |  |  |  | No Match | No Match | No Match | No Match | Other | No Match |  | No Match |  | 14645000 |  | 2929000 |  | 83 | 80 |  |  | 22 |  | 81 |  |  | Federally-Regulated Commercial & Industrial Equipment | 1998-06-02 |  |  |  | 2019-07-08
Easco Boiler Corp. | Easco | FST-350-S015 | Both Steam & Water | Combo (Natural Gas & Oil) | Power | FALSE | FALSE | 3 |  |  |  | No Match | No Match | No Match | No Match | Other | No Match |  | No Match |  | 14645000 |  | 2929000 |  | 83 | 80 |  |  | 22 |  | 81 |  |  | Federally-Regulated Commercial & Industrial Equipment | 1998-06-02 |  |  |  | 2019-07-08
Easco Boiler Corp. | Easco | ESP-450-S015 | Both Steam & Water | Combo (Natural Gas & Oil) | Power | FALSE | FALSE | 3 |  |  |  | No Match | No Match | No Match | No Match | Other | No Match |  | No Match |  | 18830000 |  | 3766000 |  | 83 | 80 |  |  | 22 |  | 81 |  |  | Federally-Regulated Commercial & Industrial Equipment | 1998-06-02 |  |  |  | 2019-07-08
Easco Boiler Corp. | Easco | FST-60-W030 | Both Steam & Water | Combo (Natural Gas & Oil) | Power | FALSE | FALSE | 3 |  |  |  | No Match | No Match | No Match | No Match | Other | No Match |  | No Match |  | 2511000 |  | 837000 |  | 83 | 80 |  |  | 22 |  | 80 |  |  | Federally-Regulated Commercial & Industrial Equipment | 1998-06-02 |  |  |  | 2019-07-08
Easco Boiler Corp. | Easco | ESP-70-W030 | Both Steam & Water | Combo (Natural Gas & Oil) | Power | FALSE | FALSE | 3 |  |  |  | No Match | No Match | No Match | No Match | Other | No Match |  | No Match |  | 2929000 |  | 976333 |  | 83 | 80 |  |  | 22 |  | 81 |  |  | Federally-Regulated Commercial & Industrial Equipment | 1998-06-02 |  |  |  | 2019-07-08
Easco Boiler Corp. | Easco | SM4-150-S015 | Both Steam & Water | Combo (Natural Gas & Oil) | Power | FALSE | FALSE | 3 |  |  |  | No Match | No Match | No Match | No Match | Other | No Match |  | No Match |  | 6276000 |  | 2092000 |  | 83 | 80 |  |  | 22 |  | 81 |  |  | Federally-Regulated Commercial & Industrial Equipment | 1998-06-02 |  |  |  | 2019-07-08
Easco Boiler Corp. | Easco | SM4-050-W030 | Both Steam & Water | Combo (Natural Gas & Oil) | Power | FALSE | FALSE | 3 |  |  |  | No Match | No Match | No Match | No Match | Other | No Match |  | No Match |  | 2093000 |  | 697666 |  | 83 | 80 |  |  | 22 |  | 80 |  |  | Federally-Regulated Commercial & Industrial Equipment | 1998-06-02 |  |  |  | 2019-07-08
Easco Boiler Corp. | Easco | ESP-250-W030 | Both Steam & Water | Combo (Natural Gas & Oil) | Power | FALSE | FALSE | 3 |  |  |  | No Match | No Match | No Match | No Match | Other | No Match |  | No Match |  | 10461000 |  | 2092200 |  | 84 | 80 |  |  | 22 |  | 82 |  |  | Federally-Regulated Commercial & Industrial Equipment | 1998-06-02 |  |  |  | 2019-07-08
Easco Boiler Corp. | Easco | FST-50-W030 | Both Steam & Water | Combo (Natural Gas & Oil) | Power | FALSE | FALSE | 3 |  |  |  | No Match | No Match | No Match | No Match | Other | No Match |  | No Match |  | 2093000 |  | 697666 |  | 83 | 80 |  |  | 22 |  | 80 |  |  | Federally-Regulated Commercial & Industrial Equipment | 1998-06-02 |  |  |  | 2019-07-08
Easco Boiler Corp. | Easco | SM4-200-S015 | Both Steam & Water | Combo (Natural Gas & Oil) | Power | FALSE | FALSE | 3 |  |  |  | No Match | No Match | No Match | No Match | Other | No Match |  | No Match |  | 8369000 |  | 1673800 |  | 83 | 80 |  |  | 22 |  | 81 |  |  | Federally-Regulated Commercial & Industrial Equipment | 1998-06-02 |  |  |  | 2019-07-08
Easco Boiler Corp. | Easco | SM4-400-W030 | Both Steam & Water | Combo (Natural Gas & Oil) | Power | FALSE | FALSE | 3 |  |  |  | No Match | No Match | No Match | No Match | Other | No Match |  | No Match |  | 16738000 |  | 3347600 |  | 84 | 80 |  |  | 22 |  | 81 |  |  | Federally-Regulated Commercial & Industrial Equipment | 1998-06-02 |  |  |  | 2019-07-08
Easco Boiler Corp. | Easco | SM4-040-W030 | Both Steam & Water | Combo (Natural Gas & Oil) | Power | FALSE | FALSE | 3 |  |  |  | No Match | No Match | No Match | No Match | Other | No Match |  | No Match |  | 1674000 |  | 558000 |  | 83 | 80 |  |  | 22 |  | 80 |  |  | Federally-Regulated Commercial & Industrial Equipment | 1998-06-02 |  |  |  | 2019-07-08
Easco Boiler Corp. | Easco | SM4-060-W030 | Both Steam & Water | Combo (Natural Gas & Oil) | Power | FALSE | FALSE | 3 |  |  |  | No Match | No Match | No Match | No Match | Other | No Match |  | No Match |  | 2511000 |  | 837000 |  | 83 | 80 |  |  | 22 |  | 80 |  |  | Federally-Regulated Commercial & Industrial Equipment | 1998-06-02 |  |  |  | 2019-07-08
Easco Boiler Corp. | Easco | SM4-200-W030 | Both Steam & Water | Combo (Natural Gas & Oil) | Power | FALSE | FALSE | 3 |  |  |  | No Match | No Match | No Match | No Match | Other | No Match |  | No Match |  | 8369000 |  | 1673800 |  | 84 | 80 |  |  | 22 |  | 81 |  |  | Federally-Regulated Commercial & Industrial Equipment | 1998-06-02 |  |  |  | 2019-07-08
Easco Boiler Corp. | Easco | FST-175-W030 | Both Steam & Water | Combo (Natural Gas & Oil) | Power | FALSE | FALSE | 3 |  |  |  | No Match | No Match | No Match | No Match | Other | No Match |  | No Match |  | 7323000 |  | 2441000 |  | 84 | 80 |  |  | 22 |  | 81 |  |  | Federally-Regulated Commercial & Industrial Equipment | 1998-06-02 |  |  |  | 2019-07-08
Easco Boiler Corp. | Easco | ESP-350-S015 | Both Steam & Water | Combo (Natural Gas & Oil) | Power | FALSE | FALSE | 3 |  |  |  | No Match | No Match | No Match | No Match | Other | No Match |  | No Match |  | 14645000 |  | 2929000 |  | 83 | 80 |  |  | 22 |  | 81 |  |  | Federally-Regulated Commercial & Industrial Equipment | 1998-06-02 |  |  |  | 2019-07-08
Easco Boiler Corp. | Easco | SM4-080-W030 | Both Steam & Water | Combo (Natural Gas & Oil) | Power | FALSE | FALSE | 3 |  |  |  | No Match | No Match | No Match | No Match | Other | No Match |  | No Match |  | 3348000 |  | 1116000 |  | 83 | 80 |  |  | 22 |  | 80 |  |  | Federally-Regulated Commercial & Industrial Equipment | 1998-06-02 |  |  |  | 2019-07-08
Easco Boiler Corp. | Easco | ESP-200-S015 | Both Steam & Water | Combo (Natural Gas & Oil) | Power | FALSE | FALSE | 3 |  |  |  | No Match | No Match | No Match | No Match | Other | No Match |  | No Match |  | 8369000 |  | 1673800 |  | 83 | 80 |  |  | 22 |  | 81 |  |  | Federally-Regulated Commercial & Industrial Equipment | 1998-06-02 |  |  |  | 2019-07-08
Easco Boiler Corp. | Easco | SM4-032-W030 | Both Steam & Water | Combo (Natural Gas & Oil) | Power | FALSE | FALSE | 3 |  |  |  | No Match | No Match | No Match | No Match | Other | No Match |  | No Match |  | 1339000 |  | 446333 |  | 83 | 80 |  |  | 22 |  | 80 |  |  | Federally-Regulated Commercial & Industrial Equipment | 1998-06-02 |  |  |  | 2019-07-08
Easco Boiler Corp. | Easco | FST-150-S015 | Both Steam & Water | Combo (Natural Gas & Oil) | Power | FALSE | FALSE | 3 |  |  |  | No Match | No Match | No Match | No Match | Other | No Match |  | No Match |  | 6276000 |  | 2092000 |  | 83 | 80 |  |  | 22 |  | 81 |  |  | Federally-Regulated Commercial & Industrial Equipment | 1998-06-02 |  |  |  | 2019-07-08
Easco Boiler Corp. | Easco | FST-400-S015 | Both Steam & Water | Combo (Natural Gas & Oil) | Power | FALSE | FALSE | 3 |  |  |  | No Match | No Match | No Match | No Match | Other | No Match |  | No Match |  | 16738000 |  | 3347600 |  | 83 | 80 |  |  | 22 |  | 81 |  |  | Federally-Regulated Commercial & Industrial Equipment | 1998-06-02 |  |  |  | 2019-07-08
Easco Boiler Corp. | Easco | FST-125-W030 | Both Steam & Water | Combo (Natural Gas & Oil) | Power | FALSE | FALSE | 3 |  |  |  | No Match | No Match | No Match | No Match | Other | No Match |  | No Match |  | 5230000 |  | 1743333 |  | 84 | 80 |  |  | 22 |  | 81 |  |  | Federally-Regulated Commercial & Industrial Equipment | 1998-06-02 |  |  |  | 2019-07-08
Easco Boiler Corp. | Easco | FST-175-S015 | Both Steam & Water | Combo (Natural Gas & Oil) | Power | FALSE | FALSE | 3 |  |  |  | No Match | No Match | No Match | No Match | Other | No Match |  | No Match |  | 7323000 |  | 2441000 |  | 83 | 80 |  |  | 22 |  | 81 |  |  | Federally-Regulated Commercial & Industrial Equipment | 1998-06-02 |  |  |  | 2019-07-08
Easco Boiler Corp. | Easco | FST-450-W030 | Both Steam & Water | Combo (Natural Gas & Oil) | Power | FALSE | FALSE | 3 |  |  |  | No Match | No Match | No Match | No Match | Other | No Match |  | No Match |  | 18830000 |  | 3766000 |  | 84 | 80 |  |  | 22 |  | 81 |  |  | Federally-Regulated Commercial & Industrial Equipment | 1998-06-02 |  |  |  | 2019-07-08
Easco Boiler Corp. | Easco | ESP-450-W030 | Both Steam & Water | Combo (Natural Gas & Oil) | Power | FALSE | FALSE | 3 |  |  |  | No Match | No Match | No Match | No Match | Other | No Match |  | No Match |  | 18830000 |  | 3766000 |  | 84 | 80 |  |  | 22 |  | 82 |  |  | Federally-Regulated Commercial & Industrial Equipment | 1998-06-02 |  |  |  | 2019-07-08
Easco Boiler Corp. | Easco | ESP-350-W030 | Both Steam & Water | Combo (Natural Gas & Oil) | Power | FALSE | FALSE | 3 |  |  |  | No Match | No Match | No Match | No Match | Other | No Match |  | No Match |  | 14645000 |  | 2929000 |  | 84 | 80 |  |  | 22 |  | 82 |  |  | Federally-Regulated Commercial & Industrial Equipment | 1998-06-02 |  |  |  | 2019-07-08
Easco Boiler Corp. | Easco | SM4-450-S015 | Both Steam & Water | Combo (Natural Gas & Oil) | Power | FALSE | FALSE | 3 |  |  |  | No Match | No Match | No Match | No Match | Other | No Match |  | No Match |  | 18830000 |  | 3766000 |  | 83 | 80 |  |  | 22 |  | 81 |  |  | Federally-Regulated Commercial & Industrial Equipment | 1998-06-02 |  |  |  | 2019-07-08
Easco Boiler Corp. | Easco | FST-400-W030 | Both Steam & Water | Combo (Natural Gas & Oil) | Power | FALSE | FALSE | 3 |  |  |  | No Match | No Match | No Match | No Match | Other | No Match |  | No Match |  | 16738000 |  | 3347600 |  | 84 | 80 |  |  | 22 |  | 81 |  |  | Federally-Regulated Commercial & Industrial Equipment | 1998-06-02 |  |  |  | 2019-07-08
Easco Boiler Corp. | Easco | FST-200-W030 | Both Steam & Water | Combo (Natural Gas & Oil) | Power | FALSE | FALSE | 3 |  |  |  | No Match | No Match | No Match | No Match | Other | No Match |  | No Match |  | 8369000 |  | 1673800 |  | 84 | 80 |  |  | 22 |  | 81 |  |  | Federally-Regulated Commercial & Industrial Equipment | 1998-06-02 |  |  |  | 2019-07-08
Easco Boiler Corp. | Easco | FST-350-W030 | Both Steam & Water | Combo (Natural Gas & Oil) | Power | FALSE | FALSE | 3 |  |  |  | No Match | No Match | No Match | No Match | Other | No Match |  | No Match |  | 14645000 |  | 2929000 |  | 84 | 80 |  |  | 22 |  | 81 |  |  | Federally-Regulated Commercial & Industrial Equipment | 1998-06-02 |  |  |  | 2019-07-08
Easco Boiler Corp. | Easco | FST-200-S015 | Both Steam & Water | Combo (Natural Gas & Oil) | Power | FALSE | FALSE | 3 |  |  |  | No Match | No Match | No Match | No Match | Other | No Match |  | No Match |  | 8369000 |  | 1673800 |  | 83 | 80 |  |  | 22 |  | 81 |  |  | Federally-Regulated Commercial & Industrial Equipment | 1998-06-02 |  |  |  | 2019-07-08
Easco Boiler Corp. | Easco | SM4-090-W030 | Both Steam & Water | Combo (Natural Gas & Oil) | Power | FALSE | FALSE | 3 |  |  |  | No Match | No Match | No Match | No Match | Other | No Match |  | No Match |  | 3766000 |  | 1255333 |  | 83 | 80 |  |  | 22 |  | 80 |  |  | Federally-Regulated Commercial & Industrial Equipment | 1998-06-02 |  |  |  | 2019-07-08
Easco Boiler Corp. | Easco | ESP-150-S015 | Both Steam & Water | Combo (Natural Gas & Oil) | Power | FALSE | FALSE | 3 |  |  |  | No Match | No Match | No Match | No Match | Other | No Match |  | No Match |  | 6276000 |  | 2092000 |  | 83 | 80 |  |  | 22 |  | 81 |  |  | Federally-Regulated Commercial & Industrial Equipment | 1998-06-02 |  |  |  | 2019-07-08
Easco Boiler Corp. | Easco | ESP-175-W030 | Both Steam & Water | Combo (Natural Gas & Oil) | Power | FALSE | FALSE | 3 |  |  |  | No Match | No Match | No Match | No Match | Other | No Match |  | No Match |  | 7323000 |  | 2441000 |  | 84 | 80 |  |  | 22 |  | 82 |  |  | Federally-Regulated Commercial & Industrial Equipment | 1998-06-02 |  |  |  | 2019-07-08
Easco Boiler Corp. | Easco | FST-300-W030 | Both Steam & Water | Combo (Natural Gas & Oil) | Power | FALSE | FALSE | 3 |  |  |  | No Match | No Match | No Match | No Match | Other | No Match |  | No Match |  | 12554000 |  | 2510800 |  | 84 | 80 |  |  | 22 |  | 81 |  |  | Federally-Regulated Commercial & Industrial Equipment | 1998-06-02 |  |  |  | 2019-07-08
Easco Boiler Corp. | Easco | FST-20-W030 | Both Steam & Water | Combo (Natural Gas & Oil) | Power | FALSE | FALSE | 3 |  |  |  | No Match | No Match | No Match | No Match | Other | No Match |  | No Match |  | 837000 |  | 270000 |  | 83 | 80 |  |  | 22 |  | 80 |  |  | Federally-Regulated Commercial & Industrial Equipment | 1998-06-02 |  |  |  | 2019-07-08
Easco Boiler Corp. | Easco | FST-500-W030 | Both Steam & Water | Combo (Natural Gas & Oil) | Power | FALSE | FALSE | 3 |  |  |  | No Match | No Match | No Match | No Match | Other | No Match |  | No Match |  | 20923000 |  | 4184600 |  | 84 | 80 |  |  | 22 |  | 81 |  |  | Federally-Regulated Commercial & Industrial Equipment | 1998-06-02 |  |  |  | 2019-07-08
Easco Boiler Corp. | Easco | SM4-175-W030 | Both Steam & Water | Combo (Natural Gas & Oil) | Power | FALSE | FALSE | 3 |  |  |  | No Match | No Match | No Match | No Match | Other | No Match |  | No Match |  | 7323000 |  | 2441000 |  | 84 | 80 |  |  | 22 |  | 81 |  |  | Federally-Regulated Commercial & Industrial Equipment | 1998-06-02 |  |  |  | 2019-07-08
Easco Boiler Corp. | Easco | FST-700-S015 | Both Steam & Water | Combo (Natural Gas & Oil) | Power | FALSE | FALSE | 3 |  |  |  | No Match | No Match | No Match | No Match | Other | No Match |  | No Match |  | 29291000 |  | 5858200 |  | 83 | 80 |  |  | 22 |  | 81 |  |  | Federally-Regulated Commercial & Industrial Equipment | 1998-06-02 |  |  |  | 2019-07-08
Easco Boiler Corp. | Easco | SM4-350-W030 | Both Steam & Water | Combo (Natural Gas & Oil) | Power | FALSE | FALSE | 3 |  |  |  | No Match | No Match | No Match | No Match | Other | No Match |  | No Match |  | 14645000 |  | 2929000 |  | 84 | 80 |  |  | 22 |  | 81 |  |  | Federally-Regulated Commercial & Industrial Equipment | 1998-06-02 |  |  |  | 2019-07-08
Easco Boiler Corp. | Easco | SM4-020-W030 | Both Steam & Water | Combo (Natural Gas & Oil) | Power | FALSE | FALSE | 3 |  |  |  | No Match | No Match | No Match | No Match | Other | No Match |  | No Match |  | 837000 |  | 270000 |  | 83 | 80 |  |  | 22 |  | 80 |  |  | Federally-Regulated Commercial & Industrial Equipment | 1998-06-02 |  |  |  | 2019-07-08
Easco Boiler Corp. | Easco | SM4-900-W030 | Both Steam & Water | Combo (Natural Gas & Oil) | Power | FALSE | FALSE | 3 |  |  |  | No Match | No Match | No Match | No Match | Other | No Match |  | No Match |  | 37659000 |  | 7531800 |  | 84 | 80 |  |  | 22 |  | 81 |  |  | Federally-Regulated Commercial & Industrial Equipment | 1998-06-02 |  |  |  | 2019-07-08
Easco Boiler Corp. | Easco | FST-90-W030 | Both Steam & Water | Combo (Natural Gas & Oil) | Power | FALSE | FALSE | 3 |  |  |  | No Match | No Match | No Match | No Match | Other | No Match |  | No Match |  | 3766000 |  | 1255333 |  | 83 | 80 |  |  | 22 |  | 80 |  |  | Federally-Regulated Commercial & Industrial Equipment | 1998-06-02 |  |  |  | 2019-07-08
Easco Boiler Corp. | Easco | SM4-500-W030 | Both Steam & Water | Combo (Natural Gas & Oil) | Power | FALSE | FALSE | 3 |  |  |  | No Match | No Match | No Match | No Match | Other | No Match |  | No Match |  | 20923000 |  | 4184600 |  | 84 | 80 |  |  | 22 |  | 81 |  |  | Federally-Regulated Commercial & Industrial Equipment | 1998-06-02 |  |  |  | 2019-07-08
Easco Boiler Corp. | Easco | SM4-600-S015 | Both Steam & Water | Combo (Natural Gas & Oil) | Power | FALSE | FALSE | 3 |  |  |  | No Match | No Match | No Match | No Match | Other | No Match |  | No Match |  | 25106000 |  | 5021200 |  | 83 | 80 |  |  | 22 |  | 81 |  |  | Federally-Regulated Commercial & Industrial Equipment | 1998-06-02 |  |  |  | 2019-07-08
Easco Boiler Corp. | Easco | FST-250-W030 | Both Steam & Water | Combo (Natural Gas & Oil) | Power | FALSE | FALSE | 3 |  |  |  | No Match | No Match | No Match | No Match | Other | No Match |  | No Match |  | 10461000 |  | 2092200 |  | 84 | 80 |  |  | 22 |  | 81 |  |  | Federally-Regulated Commercial & Industrial Equipment | 1998-06-02 |  |  |  | 2019-07-08
Easco Boiler Corp. | Easco | SM4-1000-S015 | Both Steam & Water | Combo (Natural Gas & Oil) | Power | FALSE | FALSE | 3 |  |  |  | No Match | No Match | No Match | No Match | Other | No Match |  | No Match |  | 41844000 |  | 8368800 |  | 83 | 80 |  |  | 22 |  | 81 |  |  | Federally-Regulated Commercial & Industrial Equipment | 1998-06-02 |  |  |  | 2019-07-08
Easco Boiler Corp. | Easco | FST-70-W030 | Both Steam & Water | Combo (Natural Gas & Oil) | Power | FALSE | FALSE | 3 |  |  |  | No Match | No Match | No Match | No Match | Other | No Match |  | No Match |  | 2929000 |  | 976333 |  | 83 | 80 |  |  | 22 |  | 80 |  |  | Federally-Regulated Commercial & Industrial Equipment | 1998-06-02 |  |  |  | 2019-07-08
Easco Boiler Corp. | Easco | ESP-175-S015 | Both Steam & Water | Combo (Natural Gas & Oil) | Power | FALSE | FALSE | 3 |  |  |  | No Match | No Match | No Match | No Match | Other | No Match |  | No Match |  | 7323000 |  | 2441000 |  | 83 | 80 |  |  | 22 |  | 81 |  |  | Federally-Regulated Commercial & Industrial Equipment | 1998-06-02 |  |  |  | 2019-07-08
Easco Boiler Corp. | Easco | ESP-125-W030 | Both Steam & Water | Combo (Natural Gas & Oil) | Power | FALSE | FALSE | 3 |  |  |  | No Match | No Match | No Match | No Match | Other | No Match |  | No Match |  | 5230000 |  | 1743333 |  | 84 | 80 |  |  | 22 |  | 82 |  |  | Federally-Regulated Commercial & Industrial Equipment | 1998-06-02 |  |  |  | 2019-07-08
Easco Boiler Corp. | Easco | ESP-80-W030 | Both Steam & Water | Combo (Natural Gas & Oil) | Power | FALSE | FALSE | 3 |  |  |  | No Match | No Match | No Match | No Match | Other | No Match |  | No Match |  | 3348000 |  | 1116000 |  | 83 | 80 |  |  | 22 |  | 81 |  |  | Federally-Regulated Commercial & Industrial Equipment | 1998-06-02 |  |  |  | 2019-07-08
Easco Boiler Corp. | Easco | SM4-300-S015 | Both Steam & Water | Combo (Natural Gas & Oil) | Power | FALSE | FALSE | 3 |  |  |  | No Match | No Match | No Match | No Match | Other | No Match |  | No Match |  | 12554000 |  | 2510800 |  | 83 | 80 |  |  | 22 |  | 81 |  |  | Federally-Regulated Commercial & Industrial Equipment | 1998-06-02 |  |  |  | 2019-07-08
Easco Boiler Corp. | Easco | SM4-175-S015 | Both Steam & Water | Combo (Natural Gas & Oil) | Power | FALSE | FALSE | 3 |  |  |  | No Match | No Match | No Match | No Match | Other | No Match |  | No Match |  | 7323000 |  | 2441000 |  | 83 | 80 |  |  | 22 |  | 81 |  |  | Federally-Regulated Commercial & Industrial Equipment | 1998-06-02 |  |  |  | 2019-07-08
Easco Boiler Corp. | Easco | FST-700-W030 | Both Steam & Water | Combo (Natural Gas & Oil) | Power | FALSE | FALSE | 3 |  |  |  | No Match | No Match | No Match | No Match | Other | No Match |  | No Match |  | 29291000 |  | 5858200 |  | 84 | 80 |  |  | 22 |  | 81 |  |  | Federally-Regulated Commercial & Industrial Equipment | 1998-06-02 |  |  |  | 2019-07-08
Easco Boiler Corp. | Easco | ESP-300-S015 | Both Steam & Water | Combo (Natural Gas & Oil) | Power | FALSE | FALSE | 3 |  |  |  | No Match | No Match | No Match | No Match | Other | No Match |  | No Match |  | 12554000 |  | 2510800 |  | 83 | 80 |  |  | 22 |  | 81 |  |  | Federally-Regulated Commercial & Industrial Equipment | 1998-06-02 |  |  |  | 2019-07-08
Easco Boiler Corp. | Easco | SM4-300-W030 | Both Steam & Water | Combo (Natural Gas & Oil) | Power | FALSE | FALSE | 3 |  |  |  | No Match | No Match | No Match | No Match | Other | No Match |  | No Match |  | 12554000 |  | 2510800 |  | 84 | 80 |  |  | 22 |  | 81 |  |  | Federally-Regulated Commercial & Industrial Equipment | 1998-06-02 |  |  |  | 2019-07-08
Easco Boiler Corp. | Easco | SM4-500-S015 | Both Steam & Water | Combo (Natural Gas & Oil) | Power | FALSE | FALSE | 3 |  |  |  | No Match | No Match | No Match | No Match | Other | No Match |  | No Match |  | 20923000 |  | 4184600 |  | 83 | 80 |  |  | 22 |  | 81 |  |  | Federally-Regulated Commercial & Industrial Equipment | 1998-06-02 |  |  |  | 2019-07-08
Easco Boiler Corp. | Easco | FST-150-W030 | Both Steam & Water | Combo (Natural Gas & Oil) | Power | FALSE | FALSE | 3 |  |  |  | No Match | No Match | No Match | No Match | Other | No Match |  | No Match |  | 6276000 |  | 2092000 |  | 84 | 80 |  |  | 22 |  | 81 |  |  | Federally-Regulated Commercial & Industrial Equipment | 1998-06-02 |  |  |  | 2019-07-08
Easco Boiler Corp. | Easco | ESP-200-W030 | Both Steam & Water | Combo (Natural Gas & Oil) | Power | FALSE | FALSE | 3 |  |  |  | No Match | No Match | No Match | No Match | Other | No Match |  | No Match |  | 8369000 |  | 1673800 |  | 84 | 80 |  |  | 22 |  | 82 |  |  | Federally-Regulated Commercial & Industrial Equipment | 1998-06-02 |  |  |  | 2019-07-08
Easco Boiler Corp. | Easco | FST-450-S015 | Both Steam & Water | Combo (Natural Gas & Oil) | Power | FALSE | FALSE | 3 |  |  |  | No Match | No Match | No Match | No Match | Other | No Match |  | No Match |  | 18830000 |  | 3766000 |  | 83 | 80 |  |  | 22 |  | 81 |  |  | Federally-Regulated Commercial & Industrial Equipment | 1998-06-02 |  |  |  | 2019-07-08
Easco Boiler Corp. | Easco | SM4-100-W030 | Both Steam & Water | Combo (Natural Gas & Oil) | Power | FALSE | FALSE | 3 |  |  |  | No Match | No Match | No Match | No Match | Other | No Match |  | No Match |  | 4185000 |  | 1395000 |  | 83 | 80 |  |  | 22 |  | 80 |  |  | Federally-Regulated Commercial & Industrial Equipment | 1998-06-02 |  |  |  | 2019-07-08
Easco Boiler Corp. | Easco | SM4-250-W030 | Both Steam & Water | Combo (Natural Gas & Oil) | Power | FALSE | FALSE | 3 |  |  |  | No Match | No Match | No Match | No Match | Other | No Match |  | No Match |  | 10461000 |  | 2092200 |  | 84 | 80 |  |  | 22 |  | 81 |  |  | Federally-Regulated Commercial & Industrial Equipment | 1998-06-02 |  |  |  | 2019-07-08
Easco Boiler Corp. | Easco | FST-100-W030 | Both Steam & Water | Combo (Natural Gas & Oil) | Power | FALSE | FALSE | 3 |  |  |  | No Match | No Match | No Match | No Match | Other | No Match |  | No Match |  | 4185000 |  | 1395000 |  | 83 | 80 |  |  | 22 |  | 80 |  |  | Federally-Regulated Commercial & Industrial Equipment | 1998-06-02 |  |  |  | 2019-07-08
Easco Boiler Corp. | Easco | SM4-070-W030 | Both Steam & Water | Combo (Natural Gas & Oil) | Power | FALSE | FALSE | 3 |  |  |  | No Match | No Match | No Match | No Match | Other | No Match |  | No Match |  | 2929000 |  | 976333 |  | 83 | 80 |  |  | 22 |  | 80 |  |  | Federally-Regulated Commercial & Industrial Equipment | 1998-06-02 |  |  |  | 2019-07-08
Easco Boiler Corp. | Easco | SM4-700-W030 | Both Steam & Water | Combo (Natural Gas & Oil) | Power | FALSE | FALSE | 3 |  |  |  | No Match | No Match | No Match | No Match | Other | No Match |  | No Match |  | 29291000 |  | 5858200 |  | 84 | 80 |  |  | 22 |  | 81 |  |  | Federally-Regulated Commercial & Industrial Equipment | 1998-06-02 |  |  |  | 2019-07-08
Easco Boiler Corp. | Easco | FST-40-W030 | Both Steam & Water | Combo (Natural Gas & Oil) | Power | FALSE | FALSE | 3 |  |  |  | No Match | No Match | No Match | No Match | Other | No Match |  | No Match |  | 1674000 |  | 558000 |  | 83 | 80 |  |  | 22 |  | 80 |  |  | Federally-Regulated Commercial & Industrial Equipment | 1998-06-02 |  |  |  | 2019-07-08
Easco Boiler Corp. | Easco | FST-300-S015 | Both Steam & Water | Combo (Natural Gas & Oil) | Power | FALSE | FALSE | 3 |  |  |  | No Match | No Match | No Match | No Match | Other | No Match |  | No Match |  | 12554000 |  | 2510800 |  | 83 | 80 |  |  | 22 |  | 81 |  |  | Federally-Regulated Commercial & Industrial Equipment | 1998-06-02 |  |  |  | 2019-07-08
Easco Boiler Corp. | Easco | FST-600-S015 | Both Steam & Water | Combo (Natural Gas & Oil) | Power | FALSE | FALSE | 3 |  |  |  | No Match | No Match | No Match | No Match | Other | No Match |  | No Match |  | 25106000 |  | 5021200 |  | 83 | 80 |  |  | 22 |  | 81 |  |  | Federally-Regulated Commercial & Industrial Equipment | 1998-06-02 |  |  |  | 2019-07-08
Easco Boiler Corp. | Easco | SM4-250-S015 | Both Steam & Water | Combo (Natural Gas & Oil) | Power | FALSE | FALSE | 3 |  |  |  | No Match | No Match | No Match | No Match | Other | No Match |  | No Match |  | 10461000 |  | 2092200 |  | 83 | 80 |  |  | 22 |  | 81 |  |  | Federally-Regulated Commercial & Industrial Equipment | 1998-06-02 |  |  |  | 2019-07-08
Easco Boiler Corp. | Easco | ESP-125-S015 | Both Steam & Water | Combo (Natural Gas & Oil) | Power | FALSE | FALSE | 3 |  |  |  | No Match | No Match | No Match | No Match | Other | No Match |  | No Match |  | 5230000 |  | 1743333 |  | 83 | 80 |  |  | 22 |  | 81 |  |  | Federally-Regulated Commercial & Industrial Equipment | 1998-06-02 |  |  |  | 2019-07-08
Easco Boiler Corp. | Easco | SM4-125-W030 | Both Steam & Water | Combo (Natural Gas & Oil) | Power | FALSE | FALSE | 3 |  |  |  | No Match | No Match | No Match | No Match | Other | No Match |  | No Match |  | 5230000 |  | 1743333 |  | 84 | 80 |  |  | 22 |  | 81 |  |  | Federally-Regulated Commercial & Industrial Equipment | 1998-06-02 |  |  |  | 2019-07-08
Easco Boiler Corp. | Easco | FST-500-S015 | Both Steam & Water | Combo (Natural Gas & Oil) | Power | FALSE | FALSE | 3 |  |  |  | No Match | No Match | No Match | No Match | Other | No Match |  | No Match |  | 20923000 |  | 4184600 |  | 83 | 80 |  |  | 22 |  | 81 |  |  | Federally-Regulated Commercial & Industrial Equipment | 1998-06-02 |  |  |  | 2019-07-08
Easco Boiler Corp. | Easco | SM4-700-S015 | Both Steam & Water | Combo (Natural Gas & Oil) | Power | FALSE | FALSE | 3 |  |  |  | No Match | No Match | No Match | No Match | Other | No Match |  | No Match |  | 29291000 |  | 5858200 |  | 83 | 80 |  |  | 22 |  | 81 |  |  | Federally-Regulated Commercial & Industrial Equipment | 1998-06-02 |  |  |  | 2019-07-08
Easco Boiler Corp. | Easco | SM4-800-W030 | Both Steam & Water | Combo (Natural Gas & Oil) | Power | FALSE | FALSE | 3 |  |  |  | No Match | No Match | No Match | No Match | Other | No Match |  | No Match |  | 33475000 |  | 6695000 |  | 84 | 80 |  |  | 22 |  | 81 |  |  | Federally-Regulated Commercial & Industrial Equipment | 1998-06-02 |  |  |  | 2019-07-08
Easco Boiler Corp. | Easco | SM4-125-S015 | Both Steam & Water | Combo (Natural Gas & Oil) | Power | FALSE | FALSE | 3 |  |  |  | No Match | No Match | No Match | No Match | Other | No Match |  | No Match |  | 5230000 |  | 1743333 |  | 83 | 80 |  |  | 22 |  | 81 |  |  | Federally-Regulated Commercial & Industrial Equipment | 1998-06-02 |  |  |  | 2019-07-08
Easco Boiler Corp. | Easco | ESP-250-S015 | Both Steam & Water | Combo (Natural Gas & Oil) | Power | FALSE | FALSE | 3 |  |  |  | No Match | No Match | No Match | No Match | Other | No Match |  | No Match |  | 10461000 |  | 2092200 |  | 83 | 80 |  |  | 22 |  | 81 |  |  | Federally-Regulated Commercial & Industrial Equipment | 1998-06-02 |  |  |  | 2019-07-08
Easco Boiler Corp. | Easco | SM4-800-S015 | Both Steam & Water | Combo (Natural Gas & Oil) | Power | FALSE | FALSE | 3 |  |  |  | No Match | No Match | No Match | No Match | Other | No Match |  | No Match |  | 33475000 |  | 6695000 |  | 83 | 80 |  |  | 22 |  | 81 |  |  | Federally-Regulated Commercial & Industrial Equipment | 1998-06-02 |  |  |  | 2019-07-08
Easco Boiler Corp. | Easco | SM4-150-W030 | Both Steam & Water | Combo (Natural Gas & Oil) | Power | FALSE | FALSE | 3 |  |  |  | No Match | No Match | No Match | No Match | Other | No Match |  | No Match |  | 6276000 |  | 2092000 |  | 84 | 80 |  |  | 22 |  | 81 |  |  | Federally-Regulated Commercial & Industrial Equipment | 1998-06-02 |  |  |  | 2019-07-08
Easco Boiler Corp. | Easco | ESP-100-W030 | Both Steam & Water | Combo (Natural Gas & Oil) | Power | FALSE | FALSE | 3 |  |  |  | No Match | No Match | No Match | No Match | Other | No Match |  | No Match |  | 4185000 |  | 1395000 |  | 83 | 80 |  |  | 22 |  | 81 |  |  | Federally-Regulated Commercial & Industrial Equipment | 1998-06-02 |  |  |  | 2019-07-08
Easco Boiler Corp. | Easco | SM4-900-S015 | Both Steam & Water | Combo (Natural Gas & Oil) | Power | FALSE | FALSE | 3 |  |  |  | No Match | No Match | No Match | No Match | Other | No Match |  | No Match |  | 37659000 |  | 7531800 |  | 83 | 80 |  |  | 22 |  | 81 |  |  | Federally-Regulated Commercial & Industrial Equipment | 1998-06-02 |  |  |  | 2019-07-08
Easco Boiler Corp. | Easco | ESP-400-W030 | Both Steam & Water | Combo (Natural Gas & Oil) | Power | FALSE | FALSE | 3 |  |  |  | No Match | No Match | No Match | No Match | Other | No Match |  | No Match |  | 16738000 |  | 3347600 |  | 84 | 80 |  |  | 22 |  | 82 |  |  | Federally-Regulated Commercial & Industrial Equipment | 1998-06-02 |  |  |  | 2019-07-08
Easco Boiler Corp. | Easco | SM4-1000-W030 | Both Steam & Water | Combo (Natural Gas & Oil) | Power | FALSE | FALSE | 3 |  |  |  | No Match | No Match | No Match | No Match | Other | No Match |  | No Match |  | 41844000 |  | 8368800 |  | 84 | 80 |  |  | 22 |  | 81 |  |  | Federally-Regulated Commercial & Industrial Equipment | 1998-06-02 |  |  |  | 2019-07-08
Easco Boiler Corp. | Easco | ESP-300-W030 | Both Steam & Water | Combo (Natural Gas & Oil) | Power | FALSE | FALSE | 3 |  |  |  | No Match | No Match | No Match | No Match | Other | No Match |  | No Match |  | 12554000 |  | 2510800 |  | 84 | 80 |  |  | 22 |  | 82 |  |  | Federally-Regulated Commercial & Industrial Equipment | 1998-06-02 |  |  |  | 2019-07-08
Crown Boiler Co. | Crown | C247-1400-S | Steam | Natural Gas | No Match | FALSE | FALSE | 3 |  |  |  | No Match | No Match | No Match | No Match | Cast Iron | No Match |  | No Match |  | 1400000 |  | 1400000 |  | 80 | 80 |  |  |  |  | 80 |  |  | Federally-Regulated Commercial & Industrial Equipment | 1996-03-06 |  |  |  | 2019-07-08
Crown Boiler Co. | Crown | C247-1800-S | Steam | Natural Gas | No Match | FALSE | FALSE | 3 |  |  |  | No Match | No Match | No Match | No Match | Cast Iron | No Match |  | No Match |  | 1800000 |  | 1800000 |  | 80 | 80 |  |  |  |  | 80 |  |  | Federally-Regulated Commercial & Industrial Equipment | 1996-03-06 |  |  |  | 2019-07-08
Crown Boiler Co. | Crown | C247-300-W | Water | Natural Gas | No Match | FALSE | FALSE | 3 |  |  |  | No Match | No Match | No Match | No Match | Cast Iron | No Match |  | No Match |  | 300000 |  | 300000 |  | 80 | 80 |  |  |  |  | 80 |  |  | Federally-Regulated Commercial & Industrial Equipment | 1996-03-06 |  |  |  | 2019-07-08
Crown Boiler Co. | Crown | C247-1300-W | Water | Natural Gas | No Match | FALSE | FALSE | 3 |  |  |  | No Match | No Match | No Match | No Match | Cast Iron | No Match |  | No Match |  | 1300000 |  | 1300000 |  | 80 | 80 |  |  |  |  | 80 |  |  | Federally-Regulated Commercial & Industrial Equipment | 1996-03-06 |  |  |  | 2019-07-08
Crown Boiler Co. | Burnham Corp. | FCM150 | Water | Natural Gas | Induced Draft | FALSE | FALSE | 1 |  |  |  | None | None | Condensing | Step Modulating | Other | Single-Speed | 0.13 | Standard |  | 150000 | 137000 | 50000 | 47000 | [7 empty] | 95.2 | 80 | Federally-Regulated Consumer Product | 2009-09-15 |  |  |  | 2019-07-08
Crown Boiler Co. | Crown | C247-2100-W | Water | Natural Gas | No Match | FALSE | FALSE | 3 |  |  |  | No Match | No Match | No Match | No Match | Cast Iron | No Match |  | No Match |  | 2100000 |  | 2100000 |  | 80 | 80 |  |  |  |  | 80 |  |  | Federally-Regulated Commercial & Industrial Equipment | 1996-03-06 |  |  |  | 2019-07-08
Crown Boiler Co. | Crown | C247-2700-W | Water | Natural Gas | No Match | FALSE | FALSE | 3 |  |  |  | No Match | No Match | No Match | No Match | Cast Iron | No Match |  | No Match |  | 2700000 |  | 2700000 |  | 80 | 80 |  |  |  |  | 80 |  |  | Federally-Regulated Commercial & Industrial Equipment | 1996-03-06 |  |  |  | 2019-07-08
Crown Boiler Co. | Crown | C247-1500-S | Steam | Natural Gas | No Match | FALSE | FALSE | 3 |  |  |  | No Match | No Match | No Match | No Match | Cast Iron | No Match |  | No Match |  | 1500000 |  | 1500000 |  | 80 | 80 |  |  |  |  | 80 |  |  | Federally-Regulated Commercial & Industrial Equipment | 1996-03-06 |  |  |  | 2019-07-08
Crown Boiler Co. | Burnham Corp. | FCM070 | Water | Natural Gas | Induced Draft | FALSE | FALSE | 1 |  |  |  | None | None | Condensing | Step Modulating | Other | Single-Speed | 0.04 | Standard |  | 70000 | 63000 | 30000 | 27000 | [7 empty] | 95.4 | 80 | Federally-Regulated Consumer Product | 2009-09-15 |  |  |  | 2019-07-08
Crown Boiler Co. | Crown | C247-1700-W | Water | Natural Gas | No Match | FALSE | FALSE | 3 |  |  |  | No Match | No Match | No Match | No Match | Cast Iron | No Match |  | No Match |  | 1700000 |  | 1700000 |  | 80 | 80 |  |  |  |  | 80 |  |  | Federally-Regulated Commercial & Industrial Equipment | 1996-03-06 |  |  |  | 2019-07-08
Crown Boiler Co. | Crown | C247-700-W | Water | Natural Gas | No Match | FALSE | FALSE | 3 |  |  |  | No Match | No Match | No Match | No Match | Cast Iron | No Match |  | No Match |  | 700000 |  | 700000 |  | 80 | 80 |  |  |  |  | 80 |  |  | Federally-Regulated Commercial & Industrial Equipment | 1996-03-06 |  |  |  | 2019-07-08
Crown Boiler Co. | Burnham Corp. | FCM090 | Water | Natural Gas | Induced Draft | FALSE | FALSE | 1 |  |  |  | None | None | Condensing | Step Modulating | Other | Single-Speed | 0.13 | Standard |  | 90000 | 80000 | 30000 | 27000 | [7 empty] | 94.5 | 80 | Federally-Regulated Consumer Product | 2009-09-15 |  |  |  | 2019-07-08
Crown Boiler Co. | Crown | C247-300-S | Steam | Natural Gas | No Match | FALSE | FALSE | 3 |  |  |  | No Match | No Match | No Match | No Match | Cast Iron | No Match |  | No Match |  | 300000 |  | 300000 |  | 80 | 80 |  |  |  |  | 80 |  |  | Federally-Regulated Commercial & Industrial Equipment | 1996-03-06 |  |  |  | 2019-07-08
Crown Boiler Co. | Crown | C247-1000-W | Water | Natural Gas | No Match | FALSE | FALSE | 3 |  |  |  | No Match | No Match | No Match | No Match | Cast Iron | No Match |  | No Match |  | 1000000 |  | 1000000 |  | 80 | 80 |  |  |  |  | 80 |  |  | Federally-Regulated Commercial & Industrial Equipment | 1996-03-06 |  |  |  | 2019-07-08
Crown Boiler Co. | Crown | C247-1000-S | Steam | Natural Gas | No Match | FALSE | FALSE | 3 |  |  |  | No Match | No Match | No Match | No Match | Cast Iron | No Match |  | No Match |  | 1000000 |  | 1000000 |  | 80 | 80 |  |  |  |  | 80 |  |  | Federally-Regulated Commercial & Industrial Equipment | 1996-03-06 |  |  |  | 2019-07-08
Crown Boiler Co. | Crown | C247-2900-W | Water | Natural Gas | No Match | FALSE | FALSE | 3 |  |  |  | No Match | No Match | No Match | No Match | Cast Iron | No Match |  | No Match |  | 2900000 |  | 2900000 |  | 80 | 80 |  |  |  |  | 80 |  |  | Federally-Regulated Commercial & Industrial Equipment | 1996-03-06 |  |  |  | 2019-07-08
Crown Boiler Co. | Crown | C247-2500-S | Steam | Natural Gas | No Match | FALSE | FALSE | 3 |  |  |  | No Match | No Match | No Match | No Match | Cast Iron | No Match |  | No Match |  | 2500000 |  | 2500000 |  | 80 | 80 |  |  |  |  | 80 |  |  | Federally-Regulated Commercial & Industrial Equipment | 1996-03-06 |  |  |  | 2019-07-08
Crown Boiler Co. | Crown | C247-400-W | Water | Natural Gas | No Match | FALSE | FALSE | 3 |  |  |  | No Match | No Match | No Match | No Match | Cast Iron | No Match |  | No Match |  | 400000 |  | 400000 |  | 80 | 80 |  |  |  |  | 80 |  |  | Federally-Regulated Commercial & Industrial Equipment | 1996-03-06 |  |  |  | 2019-07-08
Crown Boiler Co. | Crown | C247-2700-S | Steam | Natural Gas | No Match | FALSE | FALSE | 3 |  |  |  | No Match | No Match | No Match | No Match | Cast Iron | No Match |  | No Match |  | 2700000 |  | 2700000 |  | 80 | 80 |  |  |  |  | 80 |  |  | Federally-Regulated Commercial & Industrial Equipment | 1996-03-06 |  |  |  | 2019-07-08
Crown Boiler Co. | Burnham Corp. | FCM120 | Water | Natural Gas | Induced Draft | FALSE | FALSE | 1 |  |  |  | None | None | Condensing | Step Modulating | Other | Single-Speed | 0.13 | Standard |  | 120000 | 107000 | 40000 | 37000 | [7 empty] | 95.2 | 80 | Federally-Regulated Consumer Product | 2007-11-14 |  |  |  | 2019-07-08
Crown Boiler Co. | Crown | C247-2800-W | Water | Natural Gas | No Match | FALSE | FALSE | 3 |  |  |  | No Match | No Match | No Match | No Match | Cast Iron | No Match |  | No Match |  | 2800000 |  | 2800000 |  | 80 | 80 |  |  |  |  | 80 |  |  | Federally-Regulated Commercial & Industrial Equipment | 1996-03-06 |  |  |  | 2019-07-08
Crown Boiler Co. | Crown | C247-1200-S | Steam | Natural Gas | No Match | FALSE | FALSE | 3 |  |  |  | No Match | No Match | No Match | No Match | Cast Iron | No Match |  | No Match |  | 1200000 |  | 1200000 |  | 80 | 80 |  |  |  |  | 80 |  |  | Federally-Regulated Commercial & Industrial Equipment | 1996-03-06 |  |  |  | 2019-07-08
Crown Boiler Co. | Crown | C247-2600-W | Water | Natural Gas | No Match | FALSE | FALSE | 3 |  |  |  | No Match | No Match | No Match | No Match | Cast Iron | No Match |  | No Match |  | 2600000 |  | 2600000 |  | 80 | 80 |  |  |  |  | 80 |  |  | Federally-Regulated Commercial & Industrial Equipment | 1996-03-06 |  |  |  | 2019-07-08
Crown Boiler Co. | Crown | C247-1300-S | Steam | Natural Gas | No Match | FALSE | FALSE | 3 |  |  |  | No Match | No Match | No Match | No Match | Cast Iron | No Match |  | No Match |  | 1300000 |  | 1300000 |  | 80 | 80 |  |  |  |  | 80 |  |  | Federally-Regulated Commercial & Industrial Equipment | 1996-03-06 |  |  |  | 2019-07-08
Crown Boiler Co. | Crown | C247-3000-S | Steam | Natural Gas | No Match | FALSE | FALSE | 3 |  |  |  | No Match | No Match | No Match | No Match | Cast Iron | No Match |  | No Match |  | 3000000 |  | 3000000 |  | 80 | 80 |  |  |  |  | 80 |  |  | Federally-Regulated Commercial & Industrial Equipment | 1996-03-06 |  |  |  | 2019-07-08
Crown Boiler Co. | Crown | C247-1800-W | Water | Natural Gas | No Match | FALSE | FALSE | 3 |  |  |  | No Match | No Match | No Match | No Match | Cast Iron | No Match |  | No Match |  | 1800000 |  | 1800000 |  | 80 | 80 |  |  |  |  | 80 |  |  | Federally-Regulated Commercial & Industrial Equipment | 1996-03-06 |  |  |  | 2019-07-08
Crown Boiler Co. | Crown | C247-1900-S | Steam | Natural Gas | No Match | FALSE | FALSE | 3 |  |  |  | No Match | No Match | No Match | No Match | Cast Iron | No Match |  | No Match |  | 1900000 |  | 1900000 |  | 80 | 80 |  |  |  |  | 80 |  |  | Federally-Regulated Commercial & Industrial Equipment | 1996-03-06 |  |  |  | 2019-07-08
Crown Boiler Co. | Burnham Corp. | FCM070 | Water | LPG | Induced Draft | FALSE | FALSE | 1 |  |  |  | None | None | Condensing | Step Modulating | Other | Single-Speed | 0.04 | Standard |  | 70000 | 63000 | 30000 | 27000 | [7 empty] | 95.4 | 80 | Federally-Regulated Consumer Product | 2009-09-15 |  |  |  | 2019-07-08
Crown Boiler Co. | Crown | C247-900-W | Water | Natural Gas | No Match | FALSE | FALSE | 3 |  |  |  | No Match | No Match | No Match | No Match | Cast Iron | No Match |  | No Match |  | 900000 |  | 900000 |  | 80 | 80 |  |  |  |  | 80 |  |  | Federally-Regulated Commercial & Industrial Equipment | 1996-03-06 |  |  |  | 2019-07-08
Crown Boiler Co. | Crown | C247-2100-S | Steam | Natural Gas | No Match | FALSE | FALSE | 3 |  |  |  | No Match | No Match | No Match | No Match | Cast Iron | No Match |  | No Match |  | 2100000 |  | 2100000 |  | 80 | 80 |  |  |  |  | 80 |  |  | Federally-Regulated Commercial & Industrial Equipment | 1996-03-06 |  |  |  | 2019-07-08
Crown Boiler Co. | Crown | C247-1600-S | Steam | Natural Gas | No Match | FALSE | FALSE | 3 |  |  |  | No Match | No Match | No Match | No Match | Cast Iron | No Match |  | No Match |  | 1600000 |  | 1600000 |  | 80 | 80 |  |  |  |  | 80 |  |  | Federally-Regulated Commercial & Industrial Equipment | 1996-03-06 |  |  |  | 2019-07-08
Crown Boiler Co. | Burnham Corp. | CHG150 | Water | LPG | Induced Draft | FALSE | FALSE | 1 |  |  |  | None | None | Condensing | Step Modulating | Other | Single-Speed | 0.13 | Standard |  | 150000 | 135000 | 30000 | 27000 | [7 empty] | 93.1 | 80 | Federally-Regulated Consumer Product | 2009-09-15 |  |  |  | 2019-07-08
Crown Boiler Co. | Crown | C247-2000-W | Water | Natural Gas | No Match | FALSE | FALSE | 3 |  |  |  | No Match | No Match | No Match | No Match | Cast Iron | No Match |  | No Match |  | 2000000 |  | 2000000 |  | 80 | 80 |  |  |  |  | 80 |  |  | Federally-Regulated Commercial & Industrial Equipment | 1996-03-06 |  |  |  | 2019-07-08
Crown Boiler Co. | Crown | C247-1100-W | Water | Natural Gas | No Match | FALSE | FALSE | 3 |  |  |  | No Match | No Match | No Match | No Match | Cast Iron | No Match |  | No Match |  | 1100000 |  | 1100000 |  | 80 | 80 |  |  |  |  | 80 |  |  | Federally-Regulated Commercial & Industrial Equipment | 1996-03-06 |  |  |  | 2019-07-08
Crown Boiler Co. | Crown | C247-600-S | Steam | Natural Gas | No Match | FALSE | FALSE | 3 |  |  |  | No Match | No Match | No Match | No Match | Cast Iron | No Match |  | No Match |  | 600000 |  | 600000 |  | 80 | 80 |  |  |  |  | 80 |  |  | Federally-Regulated Commercial & Industrial Equipment | 1996-03-06 |  |  |  | 2019-07-08
Crown Boiler Co. | Crown | C247-800-W | Water | Natural Gas | No Match | FALSE | FALSE | 3 |  |  |  | No Match | No Match | No Match | No Match | Cast Iron | No Match |  | No Match |  | 800000 |  | 800000 |  | 80 | 80 |  |  |  |  | 80 |  |  | Federally-Regulated Commercial & Industrial Equipment | 1996-03-06 |  |  |  | 2019-07-08
Crown Boiler Co. | Crown | C247-2300-W | Water | Natural Gas | No Match | FALSE | FALSE | 3 |  |  |  | No Match | No Match | No Match | No Match | Cast Iron | No Match |  | No Match |  | 2300000 |  | 2300000 |  | 80 | 80 |  |  |  |  | 80 |  |  | Federally-Regulated Commercial & Industrial Equipment | 1996-03-06 |  |  |  | 2019-07-08
Crown Boiler Co. | Crown | C247-2600-S | Steam | Natural Gas | No Match | FALSE | FALSE | 3 |  |  |  | No Match | No Match | No Match | No Match | Cast Iron | No Match |  | No Match |  | 2600000 |  | 2600000 |  | 80 | 80 |  |  |  |  | 80 |  |  | Federally-Regulated Commercial & Industrial Equipment | 1996-03-06 |  |  |  | 2019-07-08
Crown Boiler Co. | Crown | C247-3000-W | Water | Natural Gas | No Match | FALSE | FALSE | 3 |  |  |  | No Match | No Match | No Match | No Match | Cast Iron | No Match |  | No Match |  | 3000000 |  | 3000000 |  | 80 | 80 |  |  |  |  | 80 |  |  | Federally-Regulated Commercial & Industrial Equipment | 1996-03-06 |  |  |  | 2019-07-08
Crown Boiler Co. | Burnham Corp. | FMC090 | Water | Natural Gas | Induced Draft | FALSE | FALSE | 1 |  |  |  | None | None | Condensing | Step Modulating | Other | Single-Speed | 0.13 | Standard |  | 90000 | 80000 | 30000 | 27000 | [7 empty] | 94.5 | 80 | Federally-Regulated Consumer Product | 2007-11-14 |  |  |  | 2019-07-08
Crown Boiler Co. | Burnham Corp. | CHG225 | Water | Natural Gas | Induced Draft | FALSE | FALSE | 1 |  |  |  |  | None | Condensing | Step Modulating | Other |  |  |  |  | 225000 | 202000 | [9 empty] | 94.2 | 80 | Federally-Regulated Consumer Product | 2007-11-14 |  |  |  | 2019-07-08
Crown Boiler Co. | Crown | C247-700-S | Steam | Natural Gas | No Match | FALSE | FALSE | 3 |  |  |  | No Match | No Match | No Match | No Match | Cast Iron | No Match |  | No Match |  | 700000 |  | 700000 |  | 80 | 80 |  |  |  |  | 80 |  |  | Federally-Regulated Commercial & Industrial Equipment | 1996-03-06 |  |  |  | 2019-07-08
Crown Boiler Co. | Crown | C247-1900-W | Water | Natural Gas | No Match | FALSE | FALSE | 3 |  |  |  | No Match | No Match | No Match | No Match | Cast Iron | No Match |  | No Match |  | 1900000 |  | 1900000 |  | 80 | 80 |  |  |  |  | 80 |  |  | Federally-Regulated Commercial & Industrial Equipment | 1996-03-06 |  |  |  | 2019-07-08
Crown Boiler Co. | Burnham Corp. | FMC070 | Water | LPG | Induced Draft | FALSE | FALSE | 1 |  |  |  | None | None | Condensing | Step Modulating | Other | Single-Speed | 0.04 | Standard |  | 70000 | 63000 | 30000 | 27000 | [7 empty] | 95.4 | 80 | Federally-Regulated Consumer Product | 2007-11-14 |  |  |  | 2019-07-08
Crown Boiler Co. | Crown | C247-500-W | Water | Natural Gas | No Match | FALSE | FALSE | 3 |  |  |  | No Match | No Match | No Match | No Match | Cast Iron | No Match |  | No Match |  | 500000 |  | 500000 |  | 80 | 80 |  |  |  |  | 80 |  |  | Federally-Regulated Commercial & Industrial Equipment | 1996-03-06 |  |  |  | 2019-07-08
Crown Boiler Co. | Burnham Corp. | CHG225 | Water | LPG | Induced Draft | FALSE | FALSE | 1 |  |  |  |  | None | Condensing | Step Modulating | Other |  |  |  |  | 225000 | 202000 | [9 empty] | 94.2 | 80 | Federally-Regulated Consumer Product | 2007-11-14 |  |  |  | 2019-07-08
Crown Boiler Co. | Crown | C247-900-S | Steam | Natural Gas | No Match | FALSE | FALSE | 3 |  |  |  | No Match | No Match | No Match | No Match | Cast Iron | No Match |  | No Match |  | 900000 |  | 900000 |  | 80 | 80 |  |  |  |  | 80 |  |  | Federally-Regulated Commercial & Industrial Equipment | 1996-03-06 |  |  |  | 2019-07-08
Crown Boiler Co. | Crown | C247-400-S | Steam | Natural Gas | No Match | FALSE | FALSE | 3 |  |  |  | No Match | No Match | No Match | No Match | Cast Iron | No Match |  | No Match |  | 400000 |  | 400000 |  | 80 | 80 |  |  |  |  | 80 |  |  | Federally-Regulated Commercial & Industrial Equipment | 1996-03-06 |  |  |  | 2019-07-08
Crown Boiler Co. | Burnham Corp. | FCM150 | Water | LPG | Induced Draft | FALSE | FALSE | 1 |  |  |  | None | None | Condensing | Step Modulating | Other | Single-Speed | 0.13 | Standard |  | 150000 | 137000 | 50000 | 47000 | [7 empty] | 95.2 | 80 | Federally-Regulated Consumer Product | 2009-09-15 |  |  |  | 2019-07-08
Crown Boiler Co. | Crown | C247-1600-W | Water | Natural Gas | No Match | FALSE | FALSE | 3 |  |  |  | No Match | No Match | No Match | No Match | Cast Iron | No Match |  | No Match |  | 1600000 |  | 1600000 |  | 80 | 80 |  |  |  |  | 80 |  |  | Federally-Regulated Commercial & Industrial Equipment | 1996-03-06 |  |  |  | 2019-07-08
Crown Boiler Co. | Burnham Corp. | CHG150 | Water | Natural Gas | Induced Draft | FALSE | FALSE | 1 |  |  |  | None | None | Condensing | Step Modulating | Other | Single-Speed | 0.13 | Standard |  | 150000 | 135000 | 30000 | 27000 | [7 empty] | 93.1 | 80 | Federally-Regulated Consumer Product | 2009-09-15 |  |  |  | 2019-07-08
Crown Boiler Co. | Crown | C247-1400-W | Water | Natural Gas | No Match | FALSE | FALSE | 3 |  |  |  | No Match | No Match | No Match | No Match | Cast Iron | No Match |  | No Match |  | 1400000 |  | 1400000 |  | 80 | 80 |  |  |  |  | 80 |  |  | Federally-Regulated Commercial & Industrial Equipment | 1996-03-06 |  |  |  | 2019-07-08
Crown Boiler Co. | Burnham Corp. | FCM120 | Water | LPG | Induced Draft | FALSE | FALSE | 1 |  |  |  | None | None | Condensing | Step Modulating | Other | Single-Speed | 0.13 | Standard |  | 120000 | 107000 | 40000 | 37000 | [7 empty] | 95.2 | 80 | Federally-Regulated Consumer Product | 2007-11-14 |  |  |  | 2019-07-08
Crown Boiler Co. | Crown | C247-800-S | Steam | Natural Gas | No Match | FALSE | FALSE | 3 |  |  |  | No Match | No Match | No Match | No Match | Cast Iron | No Match |  | No Match |  | 800000 |  | 800000 |  | 80 | 80 |  |  |  |  | 80 |  |  | Federally-Regulated Commercial & Industrial Equipment | 1996-03-06 |  |  |  | 2019-07-08
Crown Boiler Co. | Burnham Corp. | FMC090 | Water | LPG | Induced Draft | FALSE | FALSE | 1 |  |  |  | None | None | Condensing | Step Modulating | Other | Single-Speed | 0.13 | Standard |  | 90000 | 80000 | 30000 | 27000 | [7 empty] | 94.5 | 80 | Federally-Regulated Consumer Product | 2007-11-14 |  |  |  | 2019-07-08
Crown Boiler Co. | Crown | C247-2200-S | Steam | Natural Gas | No Match | FALSE | FALSE | 3 |  |  |  | No Match | No Match | No Match | No Match | Cast Iron | No Match |  | No Match |  | 2200000 |  | 2200000 |  | 80 | 80 |  |  |  |  | 80 |  |  | Federally-Regulated Commercial & Industrial Equipment | 1996-03-06 |  |  |  | 2019-07-08
Crown Boiler Co. | Crown | C247-2000-S | Steam | Natural Gas | No Match | FALSE | FALSE | 3 |  |  |  | No Match | No Match | No Match | No Match | Cast Iron | No Match |  | No Match |  | 2000000 |  | 2000000 |  | 80 | 80 |  |  |  |  | 80 |  |  | Federally-Regulated Commercial & Industrial Equipment | 1996-03-06 |  |  |  | 2019-07-08
Crown Boiler Co. | Crown | C247-2400-S | Steam | Natural Gas | No Match | FALSE | FALSE | 3 |  |  |  | No Match | No Match | No Match | No Match | Cast Iron | No Match |  | No Match |  | 2400000 |  | 2400000 |  | 80 | 80 |  |  |  |  | 80 |  |  | Federally-Regulated Commercial & Industrial Equipment | 1996-03-06 |  |  |  | 2019-07-08
Crown Boiler Co. | Crown | C247-500-S | Steam | Natural Gas | No Match | FALSE | FALSE | 3 |  |  |  | No Match | No Match | No Match | No Match | Cast Iron | No Match |  | No Match |  | 500000 |  | 500000 |  | 80 | 80 |  |  |  |  | 80 |  |  | Federally-Regulated Commercial & Industrial Equipment | 1996-03-06 |  |  |  | 2019-07-08
Crown Boiler Co. | Crown | C247-1500-W | Water | Natural Gas | No Match | FALSE | FALSE | 3 |  |  |  | No Match | No Match | No Match | No Match | Cast Iron | No Match |  | No Match |  | 1500000 |  | 1500000 |  | 80 | 80 |  |  |  |  | 80 |  |  | Federally-Regulated Commercial & Industrial Equipment | 1996-03-06 |  |  |  | 2019-07-08
Crown Boiler Co. | Burnham Corp. | FCM090 | Water | LPG | Induced Draft | FALSE | FALSE | 1 |  |  |  | None | None | Condensing | Step Modulating | Other | Single-Speed | 0.13 | Standard |  | 90000 | 80000 | 30000 | 27000 | [7 empty] | 94.5 | 80 | Federally-Regulated Consumer Product | 2009-09-15 |  |  |  | 2019-07-08
Crown Boiler Co. | Crown | C247-1100-S | Steam | Natural Gas | No Match | FALSE | FALSE | 3 |  |  |  | No Match | No Match | No Match | No Match | Cast Iron | No Match |  | No Match |  | 1100000 |  | 1100000 |  | 80 | 80 |  |  |  |  | 80 |  |  | Federally-Regulated Commercial & Industrial Equipment | 1996-03-06 |  |  |  | 2019-07-08
Crown Boiler Co. | Crown | C247-2900-S | Steam | Natural Gas | No Match | FALSE | FALSE | 3 |  |  |  | No Match | No Match | No Match | No Match | Cast Iron | No Match |  | No Match |  | 2900000 |  | 2900000 |  | 80 | 80 |  |  |  |  | 80 |  |  | Federally-Regulated Commercial & Industrial Equipment | 1996-03-06 |  |  |  | 2019-07-08
Crown Boiler Co. | Crown | C247-2400-W | Water | Natural Gas | No Match | FALSE | FALSE | 3 |  |  |  | No Match | No Match | No Match | No Match | Cast Iron | No Match |  | No Match |  | 2400000 |  | 2400000 |  | 80 | 80 |  |  |  |  | 80 |  |  | Federally-Regulated Commercial & Industrial Equipment | 1996-03-06 |  |  |  | 2019-07-08
Crown Boiler Co. | Crown | C247-2300-S | Steam | Natural Gas | No Match | FALSE | FALSE | 3 |  |  |  | No Match | No Match | No Match | No Match | Cast Iron | No Match |  | No Match |  | 2300000 |  | 2300000 |  | 80 | 80 |  |  |  |  | 80 |  |  | Federally-Regulated Commercial & Industrial Equipment | 1996-03-06 |  |  |  | 2019-07-08
Crown Boiler Co. | Crown | C247-1200-W | Water | Natural Gas | No Match | FALSE | FALSE | 3 |  |  |  | No Match | No Match | No Match | No Match | Cast Iron | No Match |  | No Match |  | 1200000 |  | 1200000 |  | 80 | 80 |  |  |  |  | 80 |  |  | Federally-Regulated Commercial & Industrial Equipment | 1996-03-06 |  |  |  | 2019-07-08
Crown Boiler Co. | Crown | C247-600-W | Water | Natural Gas | No Match | FALSE | FALSE | 3 |  |  |  | No Match | No Match | No Match | No Match | Cast Iron | No Match |  | No Match |  | 600000 |  | 600000 |  | 80 | 80 |  |  |  |  | 80 |  |  | Federally-Regulated Commercial & Industrial Equipment | 1996-03-06 |  |  |  | 2019-07-08
Crown Boiler Co. | Crown | C247-2800-S | Steam | Natural Gas | No Match | FALSE | FALSE | 3 |  |  |  | No Match | No Match | No Match | No Match | Cast Iron | No Match |  | No Match |  | 2800000 |  | 2800000 |  | 80 | 80 |  |  |  |  | 80 |  |  | Federally-Regulated Commercial & Industrial Equipment | 1996-03-06 |  |  |  | 2019-07-08
Crown Boiler Co. | Crown | C247-2200-W | Water | Natural Gas | No Match | FALSE | FALSE | 3 |  |  |  | No Match | No Match | No Match | No Match | Cast Iron | No Match |  | No Match |  | 2200000 |  | 2200000 |  | 80 | 80 |  |  |  |  | 80 |  |  | Federally-Regulated Commercial & Industrial Equipment | 1996-03-06 |  |  |  | 2019-07-08
Crown Boiler Co. | Crown | C247-2500-W | Water | Natural Gas | No Match | FALSE | FALSE | 3 |  |  |  | No Match | No Match | No Match | No Match | Cast Iron | No Match |  | No Match |  | 2500000 |  | 2500000 |  | 80 | 80 |  |  |  |  | 80 |  |  | Federally-Regulated Commercial & Industrial Equipment | 1996-03-06 |  |  |  | 2019-07-08
Crown Boiler Co. | Burnham Corp. | FMC070 | Water | Natural Gas | Induced Draft | FALSE | FALSE | 1 |  |  |  | None | None | Condensing | Step Modulating | Other | Single-Speed | 0.04 | Standard |  | 70000 | 63000 | 30000 | 27000 | [7 empty] | 95.4 | 80 | Federally-Regulated Consumer Product | 2007-11-14 |  |  |  | 2019-07-08
ECR International, Ltd. | Sears, Roebuck, & Co. | 4EXA075 | Water | Oil | Power | FALSE | FALSE | 1 |  |  |  | Barometric Regulator | None | Non-Condensing | Single-Stage | Cast Iron |  |  |  |  | 105000 | 90000 | [9 empty] | 86 | 80 | Federally-Regulated Consumer Product | 2008-09-25 |  |  |  | 2019-07-08
ECR International, Ltd. | Dunkirk | DK6EXA130 | Water | Oil | Power | FALSE | FALSE | 1 |  |  |  | Barometric Regulator | None | Non-Condensing | Single-Stage | Cast Iron |  |  |  |  | 182000 | 157000 | [9 empty] | 86.5 | 80 | Federally-Regulated Consumer Product | 2008-09-25 |  |  |  | 2019-07-08
ECR International, Ltd. | Dunkirk | ESC4125 | Steam | Oil | Pressure | FALSE | FALSE | 1 |  |  |  |  | None | Non-Condensing | Single-Stage | Cast Iron |  |  |  |  | 175000 | 145000 | [9 empty] | 82.5 | 80 | Federally-Regulated Consumer Product | 2008-10-20 |  |  |  | 2019-07-08
ECR International, Ltd. | Dunkirk | ESB3100 | Steam | Oil | Pressure | FALSE | FALSE | 1 |  |  |  |  | None | Non-Condensing | Single-Stage | Cast Iron |  |  |  |  | 140000 | 116000 | [9 empty] | 81.5 | 80 | Federally-Regulated Consumer Product | 2008-10-20 |  |  |  | 2019-07-08
ECR International, Ltd. | Dunkirk | ESB4125 | Steam | Oil | Pressure | FALSE | FALSE | 1 |  |  |  |  | None | Non-Condensing | Single-Stage | Cast Iron |  |  |  |  | 175000 | 145000 | [9 empty] | 82.5 | 80 | Federally-Regulated Consumer Product | 2008-10-20 |  |  |  | 2019-07-08
ECR International, Ltd. | Dunkirk | ESB0365 | Steam | Oil | Pressure | FALSE | FALSE | 1 |  |  |  |  | None | Non-Condensing | Single-Stage | Cast Iron |  |  |  |  | 91000 | 79000 | [9 empty] | 85 | 80 | Federally-Regulated Consumer Product | 2008-10-20 |  |  |  | 2019-07-08
ECR International, Ltd. | Sears, Roebuck, & Co. | 7EXA165 | Water | Oil | Power | FALSE | FALSE | 1 |  |  |  | Barometric Regulator | None | Non-Condensing | Single-Stage | Cast Iron |  |  |  |  | 231000 | 198000 | [9 empty] | 85.8 | 80 | Federally-Regulated Consumer Product | 2008-09-25 |  |  |  | 2019-07-08
ECR International, Ltd. | Dunkirk | ESC3100 | Steam | Oil | Pressure | FALSE | FALSE | 1 |  |  |  |  | None | Non-Condensing | Single-Stage | Cast Iron |  |  |  |  | 140000 | 116000 | [9 empty] | 81.5 | 80 | Federally-Regulated Consumer Product | 2008-10-20 |  |  |  | 2019-07-08
ECR International, Ltd. | Dunkirk | ESB5200 | Steam | Oil | Pressure | FALSE | FALSE | 1 |  |  |  |  | None | Non-Condensing | Single-Stage | Cast Iron |  |  |  |  | 140000 | 120000 | [9 empty] | 85 | 80 | Federally-Regulated Consumer Product | 2008-10-20 |  |  |  | 2019-07-08
ECR International, Ltd. | Dunkirk | ESB5175 | Steam | Oil | Pressure | FALSE | FALSE | 1 |  |  |  |  | None | Non-Condensing | Single-Stage | Cast Iron |  |  |  |  | 245000 | 202000 | [9 empty] | 83 | 80 | Federally-Regulated Consumer Product | 2008-10-20 |  |  |  | 2019-07-08
ECR International, Ltd. | Sears, Roebuck, & Co. | 5EXA100 | Water | Oil | Power | FALSE | FALSE | 1 |  |  |  | Barometric Regulator | None | Non-Condensing | Single-Stage | Cast Iron |  |  |  |  | 140000 | 120000 | [9 empty] | 86.5 | 80 | Federally-Regulated Consumer Product | 2008-09-25 |  |  |  | 2019-07-08
ECR International, Ltd. | Utica Boilers | UB7TRA165 | Water | Oil | Power | FALSE | FALSE | 1 |  |  |  | Barometric Regulator | None | Non-Condensing | Single-Stage | Cast Iron |  |  |  |  | 231000 | 198000 | [9 empty] | 85.8 | 80 | Federally-Regulated Consumer Product | 2008-09-25 |  |  |  | 2019-07-08
ECR International, Ltd. | Dunkirk | ESC5175 | Steam | Oil | Pressure | FALSE | FALSE | 1 |  |  |  |  | None | Non-Condensing | Single-Stage | Cast Iron |  |  |  |  | 245000 | 202000 | [9 empty] | 83 | 80 | Federally-Regulated Consumer Product | 2008-10-20 |  |  |  | 2019-07-08
ECR International, Ltd. | Dunkirk | DK7EXA165 | Water | Oil | Power | FALSE | FALSE | 1 |  |  |  | Barometric Regulator | None | Non-Condensing | Single-Stage | Cast Iron |  |  |  |  | 231000 | 198000 | [9 empty] | 85.8 | 80 | Federally-Regulated Consumer Product | 2008-09-25 |  |  |  | 2019-07-08
ECR International, Ltd. | Dunkirk | DK5EXA100 | Water | Oil | Power | FALSE | FALSE | 1 |  |  |  | Barometric Regulator | None | Non-Condensing | Single-Stage | Cast Iron |  |  |  |  | 140000 | 120000 | [9 empty] | 86.5 | 80 | Federally-Regulated Consumer Product | 2008-09-25 |  |  |  | 2019-07-08
ECR International, Ltd. | Dunkirk | DK4EXA075 | Water | Oil | Power | FALSE | FALSE | 1 |  |  |  | Barometric Regulator | None | Non-Condensing | Single-Stage | Cast Iron |  |  |  |  | 105000 | 90000 | [9 empty] | 86 | 80 | Federally-Regulated Consumer Product | 2008-09-25 |  |  |  | 2019-07-08
ECR International, Ltd. | Utica Boilers | UB5TRA100 | Water | Oil | Power | FALSE | FALSE | 1 |  |  |  | Barometric Regulator | None | Non-Condensing | Single-Stage | Cast Iron |  |  |  |  | 140000 | 120000 | [9 empty] | 86.5 | 80 | Federally-Regulated Consumer Product | 2008-09-25 |  |  |  | 2019-07-08
ECR International, Ltd. | Dunkirk | ESC5200 | Steam | Oil | Pressure | FALSE | FALSE | 1 |  |  |  |  | None | Non-Condensing | Single-Stage | Cast Iron |  |  |  |  | 140000 | 120000 | [9 empty] | 85 | 80 | Federally-Regulated Consumer Product | 2008-10-20 |  |  |  | 2019-07-08
ECR International, Ltd. | Utica Boilers | UB4TRA075 | Water | Oil | Power | FALSE | FALSE | 1 |  |  |  | Barometric Regulator | None | Non-Condensing | Single-Stage | Cast Iron |  |  |  |  | 105000 | 90000 | [9 empty] | 86 | 80 | Federally-Regulated Consumer Product | 2008-09-25 |  |  |  | 2019-07-08
ECR International, Ltd. | Dunkirk | ESC0365 | Steam | Oil | Pressure | FALSE | FALSE | 1 |  |  |  |  | None | Non-Condensing | Single-Stage | Cast Iron |  |  |  |  | 91000 | 79000 | [9 empty] | 85 | 80 | Federally-Regulated Consumer Product | 2008-10-20 |  |  |  | 2019-07-08
ECR International, Ltd. | Sears, Roebuck, & Co. | 6EXA130 | Water | Oil | Power | FALSE | FALSE | 1 |  |  |  | Barometric Regulator | None | Non-Condensing | Single-Stage | Cast Iron |  |  |  |  | 182000 | 157000 | [9 empty] | 86.5 | 80 | Federally-Regulated Consumer Product | 2008-09-25 |  |  |  | 2019-07-08
ECR International, Ltd. | Utica Boilers | UB6TRA130 | Water | Oil | Power | FALSE | FALSE | 1 |  |  |  | Barometric Regulator | None | Non-Condensing | Single-Stage | Cast Iron |  |  |  |  | 182000 | 157000 | [9 empty] | 86.5 | 80 | Federally-Regulated Consumer Product | 2008-09-25 |  |  |  | 2019-07-08
Universal Boiler Works | Universal Boiler Works | BF30W4 | Water | Combo (Natural Gas & Oil) | Power | FALSE | FALSE | 3 |  |  |  | No Match | No Match | No Match | No Match | Other | No Match |  | No Match |  | 1260000 |  | 630000 |  | 86 | 80 |  |  | 10 |  | 84 |  |  | Federally-Regulated Commercial & Industrial Equipment | 2001-12-13 |  |  |  | 2019-07-08
Universal Boiler Works | Universal Boiler Works | BF150S1 | Steam | Combo (Natural Gas & Oil) | Power | FALSE | FALSE | 3 |  |  |  | No Match | No Match | No Match | No Match | Other | No Match |  | No Match |  | 6300000 |  | 2100000 |  | 83.5 | 80 |  |  | 10 |  | 82 |  |  | Federally-Regulated Commercial & Industrial Equipment | 2001-12-13 |  |  |  | 2019-07-08
Universal Boiler Works | Universal Boiler Works | BF2000S1 | Steam | Combo (Natural Gas & Oil) | Power | FALSE | FALSE | 3 |  |  |  | No Match | No Match | No Match | No Match | Other | No Match |  | No Match |  | 84000000 |  | 8400000 |  | 83.5 | 80 |  |  | 10 |  | 82 |  |  | Federally-Regulated Commercial & Industrial Equipment | 2001-12-13 |  |  |  | 2019-07-08
Universal Boiler Works | Universal Boiler Works | BF30S1 | Steam | Combo (Natural Gas & Oil) | Power | FALSE | FALSE | 3 |  |  |  | No Match | No Match | No Match | No Match | Other | No Match |  | No Match |  | 1260000 |  | 630000 |  | 83.5 | 80 |  |  | 10 |  | 82 |  |  | Federally-Regulated Commercial & Industrial Equipment | 2001-12-13 |  |  |  | 2019-07-08
Universal Boiler Works | Universal Boiler Works | BF350S1 | Steam | Combo (Natural Gas & Oil) | Power | FALSE | FALSE | 3 |  |  |  | No Match | No Match | No Match | No Match | Other | No Match |  | No Match |  | 14700000 |  | 3675000 |  | 83.5 | 80 |  |  | 10 |  | 82 |  |  | Federally-Regulated Commercial & Industrial Equipment | 2001-12-13 |  |  |  | 2019-07-08
Universal Boiler Works | Universal Boiler Works | BF2250S4 | Steam | Combo (Natural Gas & Oil) | Power | FALSE | FALSE | 3 |  |  |  | No Match | No Match | No Match | No Match | Other | No Match |  | No Match |  | 94500000 |  | 9450000 |  | 83.5 | 80 |  |  | 10 |  | 82 |  |  | Federally-Regulated Commercial & Industrial Equipment | 2001-12-13 |  |  |  | 2019-07-08
Universal Boiler Works | Universal Boiler Works | BF175W4 | Water | Combo (Natural Gas & Oil) | Power | FALSE | FALSE | 3 |  |  |  | No Match | No Match | No Match | No Match | Other | No Match |  | No Match |  | 7350000 |  | 2450000 |  | 86 | 80 |  |  | 10 |  | 84 |  |  | Federally-Regulated Commercial & Industrial Equipment | 2001-12-13 |  |  |  | 2019-07-08
Universal Boiler Works | Universal Boiler Works | BF900S1 | Steam | Combo (Natural Gas & Oil) | Power | FALSE | FALSE | 3 |  |  |  | No Match | No Match | No Match | No Match | Other | No Match |  | No Match |  | 37800000 |  | 4725000 |  | 83.5 | 80 |  |  | 10 |  | 82 |  |  | Federally-Regulated Commercial & Industrial Equipment | 2001-12-13 |  |  |  | 2019-07-08
Universal Boiler Works | Universal Boiler Works | BF300W4 | Water | Combo (Natural Gas & Oil) | Power | FALSE | FALSE | 3 |  |  |  | No Match | No Match | No Match | No Match | Other | No Match |  | No Match |  | 12600000 |  | 3150000 |  | 86 | 80 |  |  | 10 |  | 84 |  |  | Federally-Regulated Commercial & Industrial Equipment | 2001-12-13 |  |  |  | 2019-07-08
Universal Boiler Works | Universal Boiler Works | BF10W4 | Water | Combo (Natural Gas & Oil) | Power | FALSE | FALSE | 3 |  |  |  | No Match | No Match | No Match | No Match | Other | No Match |  | No Match |  | 420000 |  | 210000 |  | 86 | 80 |  |  | 10 |  | 84 |  |  | Federally-Regulated Commercial & Industrial Equipment | 2001-12-13 |  |  |  | 2019-07-08
Universal Boiler Works | Universal Boiler Works | BF200W4 | Water | Combo (Natural Gas & Oil) | Power | FALSE | FALSE | 3 |  |  |  | No Match | No Match | No Match | No Match | Other | No Match |  | No Match |  | 8400000 |  | 2800000 |  | 86 | 80 |  |  | 10 |  | 84 |  |  | Federally-Regulated Commercial & Industrial Equipment | 2001-12-13 |  |  |  | 2019-07-08
Universal Boiler Works | Universal Boiler Works | BF200S1 | Steam | Combo (Natural Gas & Oil) | Power | FALSE | FALSE | 3 |  |  |  | No Match | No Match | No Match | No Match | Other | No Match |  | No Match |  | 8400000 |  | 2800000 |  | 83.5 | 80 |  |  | 10 |  | 82 |  |  | Federally-Regulated Commercial & Industrial Equipment | 2001-12-13 |  |  |  | 2019-07-08
Universal Boiler Works | Universal Boiler Works | BF15S4 | Steam | Combo (Natural Gas & Oil) | Power | FALSE | FALSE | 3 |  |  |  | No Match | No Match | No Match | No Match | Other | No Match |  | No Match |  | 630000 |  | 315000 |  | 83.5 | 80 |  |  | 10 |  | 82 |  |  | Federally-Regulated Commercial & Industrial Equipment | 2001-12-13 |  |  |  | 2019-07-08
Universal Boiler Works | Universal Boiler Works | BF1500W4 | Water | Combo (Natural Gas & Oil) | Power | FALSE | FALSE | 3 |  |  |  | No Match | No Match | No Match | No Match | Other | No Match |  | No Match |  | 63000000 |  | 6300000 |  | 86 | 80 |  |  | 10 |  | 84 |  |  | Federally-Regulated Commercial & Industrial Equipment | 2001-12-13 |  |  |  | 2019-07-08
Universal Boiler Works | Universal Boiler Works | BF70S1 | Steam | Combo (Natural Gas & Oil) | Power | FALSE | FALSE | 3 |  |  |  | No Match | No Match | No Match | No Match | Other | No Match |  | No Match |  | 2940000 |  | 1470000 |  | 83.5 | 80 |  |  | 10 |  | 82 |  |  | Federally-Regulated Commercial & Industrial Equipment | 2001-12-13 |  |  |  | 2019-07-08
Universal Boiler Works | Universal Boiler Works | BF100S4 | Steam | Combo (Natural Gas & Oil) | Power | FALSE | FALSE | 3 |  |  |  | No Match | No Match | No Match | No Match | Other | No Match |  | No Match |  | 4200000 |  | 1400000 |  | 83.5 | 80 |  |  | 10 |  | 82 |  |  | Federally-Regulated Commercial & Industrial Equipment | 2001-12-13 |  |  |  | 2019-07-08
Universal Boiler Works | Universal Boiler Works | BF400S1 | Steam | Combo (Natural Gas & Oil) | Power | FALSE | FALSE | 3 |  |  |  | No Match | No Match | No Match | No Match | Other | No Match |  | No Match |  | 16800000 |  | 4200000 |  | 83.5 | 80 |  |  | 10 |  | 82 |  |  | Federally-Regulated Commercial & Industrial Equipment | 2001-12-13 |  |  |  | 2019-07-08
Universal Boiler Works | Universal Boiler Works | BF1500S4 | Steam | Combo (Natural Gas & Oil) | Power | FALSE | FALSE | 3 |  |  |  | No Match | No Match | No Match | No Match | Other | No Match |  | No Match |  | 63000000 |  | 6300000 |  | 83.5 | 80 |  |  | 10 |  | 82 |  |  | Federally-Regulated Commercial & Industrial Equipment | 2001-12-13 |  |  |  | 2019-07-08
Universal Boiler Works | Universal Boiler Works | BF15W4 | Water | Combo (Natural Gas & Oil) | Power | FALSE | FALSE | 3 |  |  |  | No Match | No Match | No Match | No Match | Other | No Match |  | No Match |  | 630000 |  | 315000 |  | 86 | 80 |  |  | 10 |  | 84 |  |  | Federally-Regulated Commercial & Industrial Equipment | 2001-12-13 |  |  |  | 2019-07-08
Universal Boiler Works | Universal Boiler Works | BF500W4 | Water | Combo (Natural Gas & Oil) | Power | FALSE | FALSE | 3 |  |  |  | No Match | No Match | No Match | No Match | Other | No Match |  | No Match |  | 21000000 |  | 3500000 |  | 86 | 80 |  |  | 10 |  | 84 |  |  | Federally-Regulated Commercial & Industrial Equipment | 2001-12-13 |  |  |  | 2019-07-08
Universal Boiler Works | Universal Boiler Works | BF700S1 | Steam | Combo (Natural Gas & Oil) | Power | FALSE | FALSE | 3 |  |  |  | No Match | No Match | No Match | No Match | Other | No Match |  | No Match |  | 29400000 |  | 4900000 |  | 83.5 | 80 |  |  | 10 |  | 82 |  |  | Federally-Regulated Commercial & Industrial Equipment | 2001-12-13 |  |  |  | 2019-07-08
Universal Boiler Works | Universal Boiler Works | BF2250W4 | Water | Combo (Natural Gas & Oil) | Power | FALSE | FALSE | 3 |  |  |  | No Match | No Match | No Match | No Match | Other | No Match |  | No Match |  | 94500000 |  | 9450000 |  | 86 | 80 |  |  | 10 |  | 84 |  |  | Federally-Regulated Commercial & Industrial Equipment | 2001-12-13 |  |  |  | 2019-07-08
Universal Boiler Works | Universal Boiler Works | BF40S1 | Steam | Combo (Natural Gas & Oil) | Power | FALSE | FALSE | 3 |  |  |  | No Match | No Match | No Match | No Match | Other | No Match |  | No Match |  | 1680000 |  | 840000 |  | 83.5 | 80 |  |  | 10 |  | 82 |  |  | Federally-Regulated Commercial & Industrial Equipment | 2001-12-13 |  |  |  | 2019-07-08
Universal Boiler Works | Universal Boiler Works | BF40W4 | Water | Combo (Natural Gas & Oil) | Power | FALSE | FALSE | 3 |  |  |  | No Match | No Match | No Match | No Match | Other | No Match |  | No Match |  | 1680000 |  | 840000 |  | 86 | 80 |  |  | 10 |  | 84 |  |  | Federally-Regulated Commercial & Industrial Equipment | 2001-12-13 |  |  |  | 2019-07-08
Universal Boiler Works | Universal Boiler Works | BF40S4 | Steam | Combo (Natural Gas & Oil) | Power | FALSE | FALSE | 3 |  |  |  | No Match | No Match | No Match | No Match | Other | No Match |  | No Match |  | 1680000 |  | 840000 |  | 83.5 | 80 |  |  | 10 |  | 82 |  |  | Federally-Regulated Commercial & Industrial Equipment | 2001-12-13 |  |  |  | 2019-07-08
Universal Boiler Works | Universal Boiler Works | BF300S4 | Steam | Combo (Natural Gas & Oil) | Power | FALSE | FALSE | 3 |  |  |  | No Match | No Match | No Match | No Match | Other | No Match |  | No Match |  | 12600000 |  | 3150000 |  | 83.5 | 80 |  |  | 10 |  | 82 |  |  | Federally-Regulated Commercial & Industrial Equipment | 2001-12-13 |  |  |  | 2019-07-08
Universal Boiler Works | Universal Boiler Works | BF250W4 | Water | Combo (Natural Gas & Oil) | Power | FALSE | FALSE | 3 |  |  |  | No Match | No Match | No Match | No Match | Other | No Match |  | No Match |  | 10500000 |  | 3500000 |  | 86 | 80 |  |  | 10 |  | 84 |  |  | Federally-Regulated Commercial & Industrial Equipment | 2001-12-13 |  |  |  | 2019-07-08
Universal Boiler Works | Universal Boiler Works | BF600S1 | Steam | Combo (Natural Gas & Oil) | Power | FALSE | FALSE | 3 |  |  |  | No Match | No Match | No Match | No Match | Other | No Match |  | No Match |  | 25200000 |  | 4200000 |  | 83.5 | 80 |  |  | 10 |  | 82 |  |  | Federally-Regulated Commercial & Industrial Equipment | 2001-12-13 |  |  |  | 2019-07-08
Universal Boiler Works | Universal Boiler Works | BF350S4 | Steam | Combo (Natural Gas & Oil) | Power | FALSE | FALSE | 3 |  |  |  | No Match | No Match | No Match | No Match | Other | No Match |  | No Match |  | 14700000 |  | 3675000 |  | 83.5 | 80 |  |  | 10 |  | 82 |  |  | Federally-Regulated Commercial & Industrial Equipment | 2001-12-13 |  |  |  | 2019-07-08
Universal Boiler Works | Universal Boiler Works | BF30S4 | Steam | Combo (Natural Gas & Oil) | Power | FALSE | FALSE | 3 |  |  |  | No Match | No Match | No Match | No Match | Other | No Match |  | No Match |  | 1260000 |  | 630000 |  | 83.5 | 80 |  |  | 10 |  | 82 |  |  | Federally-Regulated Commercial & Industrial Equipment | 2001-12-13 |  |  |  | 2019-07-08
Universal Boiler Works | Universal Boiler Works | BF250S4 | Steam | Combo (Natural Gas & Oil) | Power | FALSE | FALSE | 3 |  |  |  | No Match | No Match | No Match | No Match | Other | No Match |  | No Match |  | 10500000 |  | 3500000 |  | 83.5 | 80 |  |  | 10 |  | 82 |  |  | Federally-Regulated Commercial & Industrial Equipment | 2001-12-13 |  |  |  | 2019-07-08
Universal Boiler Works | Universal Boiler Works | BF150W4 | Water | Combo (Natural Gas & Oil) | Power | FALSE | FALSE | 3 |  |  |  | No Match | No Match | No Match | No Match | Other | No Match |  | No Match |  | 6300000 |  | 2100000 |  | 86 | 80 |  |  | 10 |  | 84 |  |  | Federally-Regulated Commercial & Industrial Equipment | 2001-12-13 |  |  |  | 2019-07-08
Universal Boiler Works | Universal Boiler Works | BF100W4 | Water | Combo (Natural Gas & Oil) | Power | FALSE | FALSE | 3 |  |  |  | No Match | No Match | No Match | No Match | Other | No Match |  | No Match |  | 4200000 |  | 1400000 |  | 86 | 80 |  |  | 10 |  | 84 |  |  | Federally-Regulated Commercial & Industrial Equipment | 2001-12-13 |  |  |  | 2019-07-08
Universal Boiler Works | Universal Boiler Works | BF1000W4 | Water | Combo (Natural Gas & Oil) | Power | FALSE | FALSE | 3 |  |  |  | No Match | No Match | No Match | No Match | Other | No Match |  | No Match |  | 42000000 |  | 5250000 |  | 86 | 80 |  |  | 10 |  | 84 |  |  | Federally-Regulated Commercial & Industrial Equipment | 2001-12-13 |  |  |  | 2019-07-08
Universal Boiler Works | Universal Boiler Works | BF80S1 | Steam | Combo (Natural Gas & Oil) | Power | FALSE | FALSE | 3 |  |  |  | No Match | No Match | No Match | No Match | Other | No Match |  | No Match |  | 3360000 |  | 1120000 |  | 83.5 | 80 |  |  | 10 |  | 82 |  |  | Federally-Regulated Commercial & Industrial Equipment | 2001-12-13 |  |  |  | 2019-07-08
Universal Boiler Works | Universal Boiler Works | BF600W4 | Water | Combo (Natural Gas & Oil) | Power | FALSE | FALSE | 3 |  |  |  | No Match | No Match | No Match | No Match | Other | No Match |  | No Match |  | 25200000 |  | 4200000 |  | 86 | 80 |  |  | 10 |  | 84 |  |  | Federally-Regulated Commercial & Industrial Equipment | 2001-12-13 |  |  |  | 2019-07-08
Universal Boiler Works | Universal Boiler Works | BF1750S1 | Steam | Combo (Natural Gas & Oil) | Power | FALSE | FALSE | 3 |  |  |  | No Match | No Match | No Match | No Match | Other | No Match |  | No Match |  | 73500000 |  | 7350000 |  | 83.5 | 80 |  |  | 10 |  | 82 |  |  | Federally-Regulated Commercial & Industrial Equipment | 2001-12-13 |  |  |  | 2019-07-08
Universal Boiler Works | Universal Boiler Works | BF1200S4 | Steam | Combo (Natural Gas & Oil) | Power | FALSE | FALSE | 3 |  |  |  | No Match | No Match | No Match | No Match | Other | No Match |  | No Match |  | 50400000 |  | 5040000 |  | 83.5 | 80 |  |  | 10 |  | 82 |  |  | Federally-Regulated Commercial & Industrial Equipment | 2001-12-13 |  |  |  | 2019-07-08
Universal Boiler Works | Universal Boiler Works | BF1200W4 | Water | Combo (Natural Gas & Oil) | Power | FALSE | FALSE | 3 |  |  |  | No Match | No Match | No Match | No Match | Other | No Match |  | No Match |  | 50400000 |  | 5040000 |  | 86 | 80 |  |  | 10 |  | 84 |  |  | Federally-Regulated Commercial & Industrial Equipment | 2001-12-13 |  |  |  | 2019-07-08
Universal Boiler Works | Universal Boiler Works | BF60S1 | Steam | Combo (Natural Gas & Oil) | Power | FALSE | FALSE | 3 |  |  |  | No Match | No Match | No Match | No Match | Other | No Match |  | No Match |  | 2520000 |  | 1260000 |  | 83.5 | 80 |  |  | 10 |  | 82 |  |  | Federally-Regulated Commercial & Industrial Equipment | 2001-12-13 |  |  |  | 2019-07-08
Universal Boiler Works | Universal Boiler Works | BF1750S4 | Steam | Combo (Natural Gas & Oil) | Power | FALSE | FALSE | 3 |  |  |  | No Match | No Match | No Match | No Match | Other | No Match |  | No Match |  | 73500000 |  | 7350000 |  | 83.5 | 80 |  |  | 10 |  | 82 |  |  | Federally-Regulated Commercial & Industrial Equipment | 2001-12-13 |  |  |  | 2019-07-08
Universal Boiler Works | Universal Boiler Works | BF2000S4 | Steam | Combo (Natural Gas & Oil) | Power | FALSE | FALSE | 3 |  |  |  | No Match | No Match | No Match | No Match | Other | No Match |  | No Match |  | 84000000 |  | 8400000 |  | 83.5 | 80 |  |  | 10 |  | 82 |  |  | Federally-Regulated Commercial & Industrial Equipment | 2001-12-13 |  |  |  | 2019-07-08
Universal Boiler Works | Universal Boiler Works | BF150S4 | Steam | Combo (Natural Gas & Oil) | Power | FALSE | FALSE | 3 |  |  |  | No Match | No Match | No Match | No Match | Other | No Match |  | No Match |  | 6300000 |  | 2100000 |  | 83.5 | 80 |  |  | 10 |  | 82 |  |  | Federally-Regulated Commercial & Industrial Equipment | 2001-12-13 |  |  |  | 2019-07-08
Universal Boiler Works | Universal Boiler Works | BF175S1 | Steam | Combo (Natural Gas & Oil) | Power | FALSE | FALSE | 3 |  |  |  | No Match | No Match | No Match | No Match | Other | No Match |  | No Match |  | 7350000 |  | 2450000 |  | 83.5 | 80 |  |  | 10 |  | 82 |  |  | Federally-Regulated Commercial & Industrial Equipment | 2001-12-13 |  |  |  | 2019-07-08
Universal Boiler Works | Universal Boiler Works | BF20W4 | Water | Combo (Natural Gas & Oil) | Power | FALSE | FALSE | 3 |  |  |  | No Match | No Match | No Match | No Match | Other | No Match |  | No Match |  | 840000 |  | 420000 |  | 86 | 80 |  |  | 10 |  | 84 |  |  | Federally-Regulated Commercial & Industrial Equipment | 2001-12-13 |  |  |  | 2019-07-08
Universal Boiler Works | Universal Boiler Works | BF175S4 | Steam | Combo (Natural Gas & Oil) | Power | FALSE | FALSE | 3 |  |  |  | No Match | No Match | No Match | No Match | Other | No Match |  | No Match |  | 7350000 |  | 2450000 |  | 83.5 | 80 |  |  | 10 |  | 82 |  |  | Federally-Regulated Commercial & Industrial Equipment | 2001-12-13 |  |  |  | 2019-07-08
Universal Boiler Works | Universal Boiler Works | BF70S4 | Steam | Combo (Natural Gas & Oil) | Power | FALSE | FALSE | 3 |  |  |  | No Match | No Match | No Match | No Match | Other | No Match |  | No Match |  | 2940000 |  | 1470000 |  | 83.5 | 80 |  |  | 10 |  | 82 |  |  | Federally-Regulated Commercial & Industrial Equipment | 2001-12-13 |  |  |  | 2019-07-08
Universal Boiler Works | Universal Boiler Works | BF500S1 | Steam | Combo (Natural Gas & Oil) | Power | FALSE | FALSE | 3 |  |  |  | No Match | No Match | No Match | No Match | Other | No Match |  | No Match |  | 21000000 |  | 3500000 |  | 83.5 | 80 |  |  | 10 |  | 82 |  |  | Federally-Regulated Commercial & Industrial Equipment | 2001-12-13 |  |  |  | 2019-07-08
Universal Boiler Works | Universal Boiler Works | BF20S4 | Steam | Combo (Natural Gas & Oil) | Power | FALSE | FALSE | 3 |  |  |  | No Match | No Match | No Match | No Match | Other | No Match |  | No Match |  | 840000 |  | 420000 |  | 83.5 | 80 |  |  | 10 |  | 82 |  |  | Federally-Regulated Commercial & Industrial Equipment | 2001-12-13 |  |  |  | 2019-07-08
Universal Boiler Works | Universal Boiler Works | BF350W4 | Water | Combo (Natural Gas & Oil) | Power | FALSE | FALSE | 3 |  |  |  | No Match | No Match | No Match | No Match | Other | No Match |  | No Match |  | 14700000 |  | 3675000 |  | 86 | 80 |  |  | 10 |  | 84 |  |  | Federally-Regulated Commercial & Industrial Equipment | 2001-12-13 |  |  |  | 2019-07-08
Universal Boiler Works | Universal Boiler Works | BF60W4 | Water | Combo (Natural Gas & Oil) | Power | FALSE | FALSE | 3 |  |  |  | No Match | No Match | No Match | No Match | Other | No Match |  | No Match |  | 2520000 |  | 1260000 |  | 86 | 80 |  |  | 10 |  | 84 |  |  | Federally-Regulated Commercial & Industrial Equipment | 2001-12-13 |  |  |  | 2019-07-08
Universal Boiler Works | Universal Boiler Works | BF80S4 | Steam | Combo (Natural Gas & Oil) | Power | FALSE | FALSE | 3 |  |  |  | No Match | No Match | No Match | No Match | Other | No Match |  | No Match |  | 3360000 |  | 1120000 |  | 83.5 | 80 |  |  | 10 |  | 82 |  |  | Federally-Regulated Commercial & Industrial Equipment | 2001-12-13 |  |  |  | 2019-07-08
Universal Boiler Works | Universal Boiler Works | BF900W4 | Water | Combo (Natural Gas & Oil) | Power | FALSE | FALSE | 3 |  |  |  | No Match | No Match | No Match | No Match | Other | No Match |  | No Match |  | 37800000 |  | 4725000 |  | 86 | 80 |  |  | 10 |  | 84 |  |  | Federally-Regulated Commercial & Industrial Equipment | 2001-12-13 |  |  |  | 2019-07-08
Universal Boiler Works | Universal Boiler Works | BF50S4 | Steam | Combo (Natural Gas & Oil) | Power | FALSE | FALSE | 3 |  |  |  | No Match | No Match | No Match | No Match | Other | No Match |  | No Match |  | 2100000 |  | 1050000 |  | 83.5 | 80 |  |  | 10 |  | 82 |  |  | Federally-Regulated Commercial & Industrial Equipment | 2001-12-13 |  |  |  | 2019-07-08
Universal Boiler Works | Universal Boiler Works | BF20S1 | Steam | Combo (Natural Gas & Oil) | Power | FALSE | FALSE | 3 |  |  |  | No Match | No Match | No Match | No Match | Other | No Match |  | No Match |  | 840000 |  | 420000 |  | 83.5 | 80 |  |  | 10 |  | 82 |  |  | Federally-Regulated Commercial & Industrial Equipment | 2001-12-13 |  |  |  | 2019-07-08
Universal Boiler Works | Universal Boiler Works | BF450W4 | Water | Combo (Natural Gas & Oil) | Power | FALSE | FALSE | 3 |  |  |  | No Match | No Match | No Match | No Match | Other | No Match |  | No Match |  | 18900000 |  | 4725000 |  | 86 | 80 |  |  | 10 |  | 84 |  |  | Federally-Regulated Commercial & Industrial Equipment | 2001-12-13 |  |  |  | 2019-07-08
Universal Boiler Works | Universal Boiler Works | BF450S4 | Steam | Combo (Natural Gas & Oil) | Power | FALSE | FALSE | 3 |  |  |  | No Match | No Match | No Match | No Match | Other | No Match |  | No Match |  | 18900000 |  | 4725000 |  | 83.5 | 80 |  |  | 10 |  | 82 |  |  | Federally-Regulated Commercial & Industrial Equipment | 2001-12-13 |  |  |  | 2019-07-08
Universal Boiler Works | Universal Boiler Works | BF1750W4 | Water | Combo (Natural Gas & Oil) | Power | FALSE | FALSE | 3 |  |  |  | No Match | No Match | No Match | No Match | Other | No Match |  | No Match |  | 73500000 |  | 7350000 |  | 86 | 80 |  |  | 10 |  | 84 |  |  | Federally-Regulated Commercial & Industrial Equipment | 2001-12-13 |  |  |  | 2019-07-08
Universal Boiler Works | Universal Boiler Works | BF300S1 | Steam | Combo (Natural Gas & Oil) | Power | FALSE | FALSE | 3 |  |  |  | No Match | No Match | No Match | No Match | Other | No Match |  | No Match |  | 12600000 |  | 3150000 |  | 83.5 | 80 |  |  | 10 |  | 82 |  |  | Federally-Regulated Commercial & Industrial Equipment | 2001-12-13 |  |  |  | 2019-07-08
Universal Boiler Works | Universal Boiler Works | BF10S4 | Steam | Combo (Natural Gas & Oil) | Power | FALSE | FALSE | 3 |  |  |  | No Match | No Match | No Match | No Match | Other | No Match |  | No Match |  | 420000 |  | 210000 |  | 83.5 | 80 |  |  | 10 |  | 82 |  |  | Federally-Regulated Commercial & Industrial Equipment | 2001-12-13 |  |  |  | 2019-07-08
Universal Boiler Works | Universal Boiler Works | BF400S4 | Steam | Combo (Natural Gas & Oil) | Power | FALSE | FALSE | 3 |  |  |  | No Match | No Match | No Match | No Match | Other | No Match |  | No Match |  | 16800000 |  | 4200000 |  | 83.5 | 80 |  |  | 10 |  | 82 |  |  | Federally-Regulated Commercial & Industrial Equipment | 2001-12-13 |  |  |  | 2019-07-08
Universal Boiler Works | Universal Boiler Works | BF700S4 | Steam | Combo (Natural Gas & Oil) | Power | FALSE | FALSE | 3 |  |  |  | No Match | No Match | No Match | No Match | Other | No Match |  | No Match |  | 29400000 |  | 4900000 |  | 83.5 | 80 |  |  | 10 |  | 82 |  |  | Federally-Regulated Commercial & Industrial Equipment | 2001-12-13 |  |  |  | 2019-07-08
Universal Boiler Works | Universal Boiler Works | BF2250S1 | Steam | Combo (Natural Gas & Oil) | Power | FALSE | FALSE | 3 |  |  |  | No Match | No Match | No Match | No Match | Other | No Match |  | No Match |  | 94500000 |  | 9450000 |  | 83.5 | 80 |  |  | 10 |  | 82 |  |  | Federally-Regulated Commercial & Industrial Equipment | 2001-12-13 |  |  |  | 2019-07-08
Universal Boiler Works | Universal Boiler Works | BF400W4 | Water | Combo (Natural Gas & Oil) | Power | FALSE | FALSE | 3 |  |  |  | No Match | No Match | No Match | No Match | Other | No Match |  | No Match |  | 16800000 |  | 4200000 |  | 86 | 80 |  |  | 10 |  | 84 |  |  | Federally-Regulated Commercial & Industrial Equipment | 2001-12-13 |  |  |  | 2019-07-08
Universal Boiler Works | Universal Boiler Works | BF700W4 | Water | Combo (Natural Gas & Oil) | Power | FALSE | FALSE | 3 |  |  |  | No Match | No Match | No Match | No Match | Other | No Match |  | No Match |  | 29400000 |  | 4900000 |  | 86 | 80 |  |  | 10 |  | 84 |  |  | Federally-Regulated Commercial & Industrial Equipment | 2001-12-13 |  |  |  | 2019-07-08
Universal Boiler Works | Universal Boiler Works | BF500S4 | Steam | Combo (Natural Gas & Oil) | Power | FALSE | FALSE | 3 |  |  |  | No Match | No Match | No Match | No Match | Other | No Match |  | No Match |  | 21000000 |  | 3500000 |  | 83.5 | 80 |  |  | 10 |  | 82 |  |  | Federally-Regulated Commercial & Industrial Equipment | 2001-12-13 |  |  |  | 2019-07-08
Universal Boiler Works | Universal Boiler Works | BF125S1 | Steam | Combo (Natural Gas & Oil) | Power | FALSE | FALSE | 3 |  |  |  | No Match | No Match | No Match | No Match | Other | No Match |  | No Match |  | 5250000 |  | 1750000 |  | 83.5 | 80 |  |  | 10 |  | 82 |  |  | Federally-Regulated Commercial & Industrial Equipment | 2001-12-13 |  |  |  | 2019-07-08
Universal Boiler Works | Universal Boiler Works | BF10S1 | Steam | Combo (Natural Gas & Oil) | Power | FALSE | FALSE | 3 |  |  |  | No Match | No Match | No Match | No Match | Other | No Match |  | No Match |  | 420000 |  | 210000 |  | 83.5 | 80 |  |  | 10 |  | 82 |  |  | Federally-Regulated Commercial & Industrial Equipment | 2001-12-13 |  |  |  | 2019-07-08
Universal Boiler Works | Universal Boiler Works | BF80W4 | Water | Combo (Natural Gas & Oil) | Power | FALSE | FALSE | 3 |  |  |  | No Match | No Match | No Match | No Match | Other | No Match |  | No Match |  | 3360000 |  | 1120000 |  | 86 | 80 |  |  | 10 |  | 84 |  |  | Federally-Regulated Commercial & Industrial Equipment | 2001-12-13 |  |  |  | 2019-07-08
Universal Boiler Works | Universal Boiler Works | BF60S4 | Steam | Combo (Natural Gas & Oil) | Power | FALSE | FALSE | 3 |  |  |  | No Match | No Match | No Match | No Match | Other | No Match |  | No Match |  | 2520000 |  | 1260000 |  | 83.5 | 80 |  |  | 10 |  | 82 |  |  | Federally-Regulated Commercial & Industrial Equipment | 2001-12-13 |  |  |  | 2019-07-08
Universal Boiler Works | Universal Boiler Works | BF250S1 | Steam | Combo (Natural Gas & Oil) | Power | FALSE | FALSE | 3 |  |  |  | No Match | No Match | No Match | No Match | Other | No Match |  | No Match |  | 10500000 |  | 3500000 |  | 83.5 | 80 |  |  | 10 |  | 82 |  |  | Federally-Regulated Commercial & Industrial Equipment | 2001-12-13 |  |  |  | 2019-07-08
Universal Boiler Works | Universal Boiler Works | BF125S4 | Steam | Combo (Natural Gas & Oil) | Power | FALSE | FALSE | 3 |  |  |  | No Match | No Match | No Match | No Match | Other | No Match |  | No Match |  | 5200000 |  | 1750000 |  | 83.5 | 80 |  |  | 10 |  | 82 |  |  | Federally-Regulated Commercial & Industrial Equipment | 2001-12-13 |  |  |  | 2019-07-08
Universal Boiler Works | Universal Boiler Works | BF125W4 | Water | Combo (Natural Gas & Oil) | Power | FALSE | FALSE | 3 |  |  |  | No Match | No Match | No Match | No Match | Other | No Match |  | No Match |  | 5250000 |  | 1750000 |  | 86 | 80 |  |  | 10 |  | 84 |  |  | Federally-Regulated Commercial & Industrial Equipment | 2001-12-13 |  |  |  | 2019-07-08
Universal Boiler Works | Universal Boiler Works | BF1200S1 | Steam | Combo (Natural Gas & Oil) | Power | FALSE | FALSE | 3 |  |  |  | No Match | No Match | No Match | No Match | Other | No Match |  | No Match |  | 50400000 |  | 5040000 |  | 83.5 | 80 |  |  | 10 |  | 82 |  |  | Federally-Regulated Commercial & Industrial Equipment | 2001-12-13 |  |  |  | 2019-07-08
Universal Boiler Works | Universal Boiler Works | BF50S1 | Steam | Combo (Natural Gas & Oil) | Power | FALSE | FALSE | 3 |  |  |  | No Match | No Match | No Match | No Match | Other | No Match |  | No Match |  | 2100000 |  | 1050000 |  | 83.5 | 80 |  |  | 10 |  | 82 |  |  | Federally-Regulated Commercial & Industrial Equipment | 2001-12-13 |  |  |  | 2019-07-08
Universal Boiler Works | Universal Boiler Works | BF1000S1 | Steam | Combo (Natural Gas & Oil) | Power | FALSE | FALSE | 3 |  |  |  | No Match | No Match | No Match | No Match | Other | No Match |  | No Match |  | 42000000 |  | 5250000 |  | 83.5 | 80 |  |  | 10 |  | 82 |  |  | Federally-Regulated Commercial & Industrial Equipment | 2001-12-13 |  |  |  | 2019-07-08
Universal Boiler Works | Universal Boiler Works | BF70W4 | Water | Combo (Natural Gas & Oil) | Power | FALSE | FALSE | 3 |  |  |  | No Match | No Match | No Match | No Match | Other | No Match |  | No Match |  | 2940000 |  | 1470000 |  | 86 | 80 |  |  | 10 |  | 84 |  |  | Federally-Regulated Commercial & Industrial Equipment | 2001-12-13 |  |  |  | 2019-07-08
Universal Boiler Works | Universal Boiler Works | BF800S1 | Steam | Combo (Natural Gas & Oil) | Power | FALSE | FALSE | 3 |  |  |  | No Match | No Match | No Match | No Match | Other | No Match |  | No Match |  | 33600000 |  | 4200000 |  | 83.5 | 80 |  |  | 10 |  | 82 |  |  | Federally-Regulated Commercial & Industrial Equipment | 2001-12-13 |  |  |  | 2019-07-08
Universal Boiler Works | Universal Boiler Works | BF1500S1 | Steam | Combo (Natural Gas & Oil) | Power | FALSE | FALSE | 3 |  |  |  | No Match | No Match | No Match | No Match | Other | No Match |  | No Match |  | 63000000 |  | 6300000 |  | 83.5 | 80 |  |  | 10 |  | 82 |  |  | Federally-Regulated Commercial & Industrial Equipment | 2001-12-13 |  |  |  | 2019-07-08
Universal Boiler Works | Universal Boiler Works | BF800W4 | Water | Combo (Natural Gas & Oil) | Power | FALSE | FALSE | 3 |  |  |  | No Match | No Match | No Match | No Match | Other | No Match |  | No Match |  | 33600000 |  | 4200000 |  | 86 | 80 |  |  | 10 |  | 84 |  |  | Federally-Regulated Commercial & Industrial Equipment | 2001-12-13 |  |  |  | 2019-07-08
Universal Boiler Works | Universal Boiler Works | BF100S1 | Steam | Combo (Natural Gas & Oil) | Power | FALSE | FALSE | 3 |  |  |  | No Match | No Match | No Match | No Match | Other | No Match |  | No Match |  | 4200000 |  | 1400000 |  | 83.5 | 80 |  |  | 10 |  | 82 |  |  | Federally-Regulated Commercial & Industrial Equipment | 2001-12-13 |  |  |  | 2019-07-08
Universal Boiler Works | Universal Boiler Works | BF450S1 | Steam | Combo (Natural Gas & Oil) | Power | FALSE | FALSE | 3 |  |  |  | No Match | No Match | No Match | No Match | Other | No Match |  | No Match |  | 18900000 |  | 4725000 |  | 83.5 | 80 |  |  | 10 |  | 82 |  |  | Federally-Regulated Commercial & Industrial Equipment | 2001-12-13 |  |  |  | 2019-07-08
Universal Boiler Works | Universal Boiler Works | BF800S4 | Steam | Combo (Natural Gas & Oil) | Power | FALSE | FALSE | 3 |  |  |  | No Match | No Match | No Match | No Match | Other | No Match |  | No Match |  | 33600000 |  | 4200000 |  | 83.5 | 80 |  |  | 10 |  | 82 |  |  | Federally-Regulated Commercial & Industrial Equipment | 2001-12-13 |  |  |  | 2019-07-08
Universal Boiler Works | Universal Boiler Works | BF900S4 | Steam | Combo (Natural Gas & Oil) | Power | FALSE | FALSE | 3 |  |  |  | No Match | No Match | No Match | No Match | Other | No Match |  | No Match |  | 37800000 |  | 4725000 |  | 83.5 | 80 |  |  | 10 |  | 82 |  |  | Federally-Regulated Commercial & Industrial Equipment | 2001-12-13 |  |  |  | 2019-07-08
Universal Boiler Works | Universal Boiler Works | BF2000W4 | Water | Combo (Natural Gas & Oil) | Power | FALSE | FALSE | 3 |  |  |  | No Match | No Match | No Match | No Match | Other | No Match |  | No Match |  | 84000000 |  | 8400000 |  | 86 | 80 |  |  | 10 |  | 84 |  |  | Federally-Regulated Commercial & Industrial Equipment | 2001-12-13 |  |  |  | 2019-07-08
Universal Boiler Works | Universal Boiler Works | BF600S4 | Steam | Combo (Natural Gas & Oil) | Power | FALSE | FALSE | 3 |  |  |  | No Match | No Match | No Match | No Match | Other | No Match |  | No Match |  | 25200000 |  | 4200000 |  | 83.5 | 80 |  |  | 10 |  | 82 |  |  | Federally-Regulated Commercial & Industrial Equipment | 2001-12-13 |  |  |  | 2019-07-08
Universal Boiler Works | Universal Boiler Works | BF200S4 | Steam | Combo (Natural Gas & Oil) | Power | FALSE | FALSE | 3 |  |  |  | No Match | No Match | No Match | No Match | Other | No Match |  | No Match |  | 8400000 |  | 2800000 |  | 83.5 | 80 |  |  | 10 |  | 82 |  |  | Federally-Regulated Commercial & Industrial Equipment | 2001-12-13 |  |  |  | 2019-07-08
Universal Boiler Works | Universal Boiler Works | BF50W4 | Water | Combo (Natural Gas & Oil) | Power | FALSE | FALSE | 3 |  |  |  | No Match | No Match | No Match | No Match | Other | No Match |  | No Match |  | 2100000 |  | 1050000 |  | 86 | 80 |  |  | 10 |  | 84 |  |  | Federally-Regulated Commercial & Industrial Equipment | 2001-12-13 |  |  |  | 2019-07-08
Universal Boiler Works | Universal Boiler Works | BF15S1 | Steam | Combo (Natural Gas & Oil) | Power | FALSE | FALSE | 3 |  |  |  | No Match | No Match | No Match | No Match | Other | No Match |  | No Match |  | 630000 |  | 315000 |  | 83.5 | 80 |  |  | 10 |  | 82 |  |  | Federally-Regulated Commercial & Industrial Equipment | 2001-12-13 |  |  |  | 2019-07-08
Universal Boiler Works | Universal Boiler Works | BF1000S4 | Steam | Combo (Natural Gas & Oil) | Power | FALSE | FALSE | 3 |  |  |  | No Match | No Match | No Match | No Match | Other | No Match |  | No Match |  | 42000000 |  | 5250000 |  | 83.5 | 80 |  |  | 10 |  | 82 |  |  | Federally-Regulated Commercial & Industrial Equipment | 2001-12-13 |  |  |  | 2019-07-08
English Boiler & Tube, Inc. | Bent Tube Balanced Flow | BTBF-600-150 | Steam | Natural Gas | Power | FALSE | FALSE | 3 |  |  |  | No Match | No Match | No Match | No Match | Other | No Match |  | No Match |  | 25500000 |  | 6375000 |  | 80 | 80 |  |  | 3 |  | 80 |  |  | Federally-Regulated Commercial & Industrial Equipment | 1998-09-10 |  |  |  | 2019-07-08
English Boiler & Tube, Inc. | Bent Tube Balanced Flow | BTBF-80-150 | Steam | Natural Gas | Power | FALSE | FALSE | 3 |  |  |  | No Match | No Match | No Match | No Match | Other | No Match |  | No Match |  | 3360000 |  | 840000 |  | 80 | 80 |  |  | 3 |  | 80 |  |  | Federally-Regulated Commercial & Industrial Equipment | 1998-09-10 |  |  |  | 2019-07-08
English Boiler & Tube, Inc. | Bent Tube Balanced Flow | BTBF-250-15 | Steam | Natural Gas | Power | FALSE | FALSE | 3 |  |  |  | No Match | No Match | No Match | No Match | Other | No Match |  | No Match |  | 10500000 |  | 2625000 |  | 80 | 80 |  |  | 3 |  | 80 |  |  | Federally-Regulated Commercial & Industrial Equipment | 1998-09-10 |  |  |  | 2019-07-08
English Boiler & Tube, Inc. | Bent Tube Balanced Flow | BTBF-800-15 | Steam | Natural Gas | Power | FALSE | FALSE | 3 |  |  |  | No Match | No Match | No Match | No Match | Other | No Match |  | No Match |  | 34500000 |  | 8625000 |  | 80 | 80 |  |  | 3 |  | 80 |  |  | Federally-Regulated Commercial & Industrial Equipment | 1998-09-10 |  |  |  | 2019-07-08
English Boiler & Tube, Inc. | Bent Tube Balanced Flow | BTBF-150-160 | Water | Natural Gas | Power | FALSE | FALSE | 3 |  |  |  | No Match | No Match | No Match | No Match | Other | No Match |  | No Match |  | 6300000 |  | 1575000 |  | 80 | 80 |  |  | 3 |  | 80 |  |  | Federally-Regulated Commercial & Industrial Equipment | 1998-09-10 |  |  |  | 2019-07-08
English Boiler & Tube, Inc. | Bent Tube Balanced Flow | BTBF-15-15 | Steam | Natural Gas | Power | FALSE | FALSE | 3 |  |  |  | No Match | No Match | No Match | No Match | Other | No Match |  | No Match |  | 630000 |  | 157500 |  | 80 | 80 |  |  | 3 |  | 80 |  |  | Federally-Regulated Commercial & Industrial Equipment | 1998-09-10 |  |  |  | 2019-07-08
English Boiler & Tube, Inc. | Bent Tube Balanced Flow | BTBF-40-160 | Water | Natural Gas | Power | FALSE | FALSE | 3 |  |  |  | No Match | No Match | No Match | No Match | Other | No Match |  | No Match |  | 1680000 |  | 420000 |  | 80 | 80 |  |  | 3 |  | 80 |  |  | Federally-Regulated Commercial & Industrial Equipment | 1998-09-10 |  |  |  | 2019-07-08
English Boiler & Tube, Inc. | Bent Tube Balanced Flow | BTBF-15-150 | Steam | Natural Gas | Power | FALSE | FALSE | 3 |  |  |  | No Match | No Match | No Match | No Match | Other | No Match |  | No Match |  | 630000 |  | 157500 |  | 80 | 80 |  |  | 3 |  | 80 |  |  | Federally-Regulated Commercial & Industrial Equipment | 1998-09-10 |  |  |  | 2019-07-08
English Boiler & Tube, Inc. | Bent Tube Balanced Flow | BTBF-300-150 | Steam | Natural Gas | Power | FALSE | FALSE | 3 |  |  |  | No Match | No Match | No Match | No Match | Other | No Match |  | No Match |  | 12600000 |  | 3150000 |  | 80 | 80 |  |  | 3 |  | 80 |  |  | Federally-Regulated Commercial & Industrial Equipment | 1998-09-10 |  |  |  | 2019-07-08
English Boiler & Tube, Inc. | Bent Tube Balanced Flow | BTBF-25-160 | Water | Natural Gas | Power | FALSE | FALSE | 3 |  |  |  | No Match | No Match | No Match | No Match | Other | No Match |  | No Match |  | 1046000 |  | 261500 |  | 80 | 80 |  |  | 3 |  | 80 |  |  | Federally-Regulated Commercial & Industrial Equipment | 1998-09-10 |  |  |  | 2019-07-08
English Boiler & Tube, Inc. | Bent Tube Balanced Flow | BTBF-400-150 | Steam | Natural Gas | Power | FALSE | FALSE | 3 |  |  |  | No Match | No Match | No Match | No Match | Other | No Match |  | No Match |  | 16800000 |  | 4200000 |  | 80 | 80 |  |  | 3 |  | 80 |  |  | Federally-Regulated Commercial & Industrial Equipment | 1998-09-10 |  |  |  | 2019-07-08
English Boiler & Tube, Inc. | Bent Tube Balanced Flow | BTBF-1200-150 | Steam | Natural Gas | Power | FALSE | FALSE | 3 |  |  |  | No Match | No Match | No Match | No Match | Other | No Match |  | No Match |  | 51000000 |  | 12750000 |  | 80 | 80 |  |  | 3 |  | 80 |  |  | Federally-Regulated Commercial & Industrial Equipment | 1998-09-10 |  |  |  | 2019-07-08
English Boiler & Tube, Inc. | Bent Tube Balanced Flow | BTBF-1300-160 | Water | Natural Gas | Power | FALSE | FALSE | 3 |  |  |  | No Match | No Match | No Match | No Match | Other | No Match |  | No Match |  | 55500000 |  | 13875000 |  | 80 | 80 |  |  | 3 |  | 80 |  |  | Federally-Regulated Commercial & Industrial Equipment | 1998-09-10 |  |  |  | 2019-07-08
English Boiler & Tube, Inc. | Bent Tube Balanced Flow | BTBF-25-150 | Steam | Natural Gas | Power | FALSE | FALSE | 3 |  |  |  | No Match | No Match | No Match | No Match | Other | No Match |  | No Match |  | 1046000 |  | 261500 |  | 80 | 80 |  |  | 3 |  | 80 |  |  | Federally-Regulated Commercial & Industrial Equipment | 1998-09-10 |  |  |  | 2019-07-08
English Boiler & Tube, Inc. | Bent Tube Balanced Flow | BTBF-15-160 | Water | Natural Gas | Power | FALSE | FALSE | 3 |  |  |  | No Match | No Match | No Match | No Match | Other | No Match |  | No Match |  | 630000 |  | 157500 |  | 80 | 80 |  |  | 3 |  | 80 |  |  | Federally-Regulated Commercial & Industrial Equipment | 1998-09-10 |  |  |  | 2019-07-08
English Boiler & Tube, Inc. | Bent Tube Balanced Flow | BTBF-80-15 | Steam | Natural Gas | Power | FALSE | FALSE | 3 |  |  |  | No Match | No Match | No Match | No Match | Other | No Match |  | No Match |  | 3360000 |  | 840000 |  | 80 | 80 |  |  | 3 |  | 80 |  |  | Federally-Regulated Commercial & Industrial Equipment | 1998-09-10 |  |  |  | 2019-07-08
English Boiler & Tube, Inc. | Bent Tube Balanced Flow | BTBF-700-150 | Steam | Natural Gas | Power | FALSE | FALSE | 3 |  |  |  | No Match | No Match | No Match | No Match | Other | No Match |  | No Match |  | 30000000 |  | 7500000 |  | 80 | 80 |  |  | 3 |  | 80 |  |  | Federally-Regulated Commercial & Industrial Equipment | 1998-09-10 |  |  |  | 2019-07-08
English Boiler & Tube, Inc. | Bent Tube Balanced Flow | BTBF-125-160 | Water | Natural Gas | Power | FALSE | FALSE | 3 |  |  |  | No Match | No Match | No Match | No Match | Other | No Match |  | No Match |  | 5250000 |  | 1312500 |  | 80 | 80 |  |  | 3 |  | 80 |  |  | Federally-Regulated Commercial & Industrial Equipment | 1998-09-10 |  |  |  | 2019-07-08
English Boiler & Tube, Inc. | Bent Tube Balanced Flow | BTBF-700-15 | Steam | Natural Gas | Power | FALSE | FALSE | 3 |  |  |  | No Match | No Match | No Match | No Match | Other | No Match |  | No Match |  | 30000000 |  | 7500000 |  | 80 | 80 |  |  | 3 |  | 80 |  |  | Federally-Regulated Commercial & Industrial Equipment | 1998-09-10 |  |  |  | 2019-07-08
English Boiler & Tube, Inc. | Bent Tube Balanced Flow | BTBF-1100-150 | Steam | Natural Gas | Power | FALSE | FALSE | 3 |  |  |  | No Match | No Match | No Match | No Match | Other | No Match |  | No Match |  | 46500000 |  | 11625000 |  | 80 | 80 |  |  | 3 |  | 80 |  |  | Federally-Regulated Commercial & Industrial Equipment | 1998-09-10 |  |  |  | 2019-07-08
English Boiler & Tube, Inc. | Bent Tube Balanced Flow | BTBF-900-15 | Steam | Natural Gas | Power | FALSE | FALSE | 3 |  |  |  | No Match | No Match | No Match | No Match | Other | No Match |  | No Match |  | 38250000 |  | 9562500 |  | 80 | 80 |  |  | 3 |  | 80 |  |  | Federally-Regulated Commercial & Industrial Equipment | 1998-09-10 |  |  |  | 2019-07-08
English Boiler & Tube, Inc. | Bent Tube Balanced Flow | BTBF-800-150 | Steam | Natural Gas | Power | FALSE | FALSE | 3 |  |  |  | No Match | No Match | No Match | No Match | Other | No Match |  | No Match |  | 34500000 |  | 8625000 |  | 80 | 80 |  |  | 3 |  | 80 |  |  | Federally-Regulated Commercial & Industrial Equipment | 1998-09-10 |  |  |  | 2019-07-08
English Boiler & Tube, Inc. | Bent Tube Balanced Flow | BTBF-90-160 | Water | Natural Gas | Power | FALSE | FALSE | 3 |  |  |  | No Match | No Match | No Match | No Match | Other | No Match |  | No Match |  | 3780000 |  | 945000 |  | 80 | 80 |  |  | 3 |  | 80 |  |  | Federally-Regulated Commercial & Industrial Equipment | 1998-09-10 |  |  |  | 2019-07-08
English Boiler & Tube, Inc. | Bent Tube Balanced Flow | BTBF-500-160 | Water | Natural Gas | Power | FALSE | FALSE | 3 |  |  |  | No Match | No Match | No Match | No Match | Other | No Match |  | No Match |  | 21000000 |  | 5250000 |  | 80 | 80 |  |  | 3 |  | 80 |  |  | Federally-Regulated Commercial & Industrial Equipment | 1998-09-10 |  |  |  | 2019-07-08
English Boiler & Tube, Inc. | Bent Tube Balanced Flow | BTBF-100-150 | Steam | Natural Gas | Power | FALSE | FALSE | 3 |  |  |  | No Match | No Match | No Match | No Match | Other | No Match |  | No Match |  | 4200000 |  | 1050000 |  | 80 | 80 |  |  | 3 |  | 80 |  |  | Federally-Regulated Commercial & Industrial Equipment | 1998-09-10 |  |  |  | 2019-07-08
English Boiler & Tube, Inc. | Bent Tube Balanced Flow | BTBF-50-15 | Steam | Natural Gas | Power | FALSE | FALSE | 3 |  |  |  | No Match | No Match | No Match | No Match | Other | No Match |  | No Match |  | 2100000 |  | 525000 |  | 80 | 80 |  |  | 3 |  | 80 |  |  | Federally-Regulated Commercial & Industrial Equipment | 1998-09-10 |  |  |  | 2019-07-08
English Boiler & Tube, Inc. | Bent Tube Balanced Flow | BTBF-1100-160 | Water | Natural Gas | Power | FALSE | FALSE | 3 |  |  |  | No Match | No Match | No Match | No Match | Other | No Match |  | No Match |  | 46500000 |  | 11625000 |  | 80 | 80 |  |  | 3 |  | 80 |  |  | Federally-Regulated Commercial & Industrial Equipment | 1998-09-10 |  |  |  | 2019-07-08
English Boiler & Tube, Inc. | Bent Tube Balanced Flow | BTBF-70-160 | Water | Natural Gas | Power | FALSE | FALSE | 3 |  |  |  | No Match | No Match | No Match | No Match | Other | No Match |  | No Match |  | 2940000 |  | 735000 |  | 80 | 80 |  |  | 3 |  | 80 |  |  | Federally-Regulated Commercial & Industrial Equipment | 1998-09-10 |  |  |  | 2019-07-08
English Boiler & Tube, Inc. | Bent Tube Balanced Flow | BTBF-125-15 | Steam | Natural Gas | Power | FALSE | FALSE | 3 |  |  |  | No Match | No Match | No Match | No Match | Other | No Match |  | No Match |  | 5250000 |  | 1312500 |  | 80 | 80 |  |  | 3 |  | 80 |  |  | Federally-Regulated Commercial & Industrial Equipment | 1998-09-10 |  |  |  | 2019-07-08
English Boiler & Tube, Inc. | Bent Tube Balanced Flow | BTBF-200-15 | Steam | Natural Gas | Power | FALSE | FALSE | 3 |  |  |  | No Match | No Match | No Match | No Match | Other | No Match |  | No Match |  | 8400000 |  | 2110000 |  | 80 | 80 |  |  | 3 |  | 80 |  |  | Federally-Regulated Commercial & Industrial Equipment | 1998-09-10 |  |  |  | 2019-07-08
English Boiler & Tube, Inc. | Bent Tube Balanced Flow | BTBF-60-15 | Steam | Natural Gas | Power | FALSE | FALSE | 3 |  |  |  | No Match | No Match | No Match | No Match | Other | No Match |  | No Match |  | 2520000 |  | 630000 |  | 80 | 80 |  |  | 3 |  | 80 |  |  | Federally-Regulated Commercial & Industrial Equipment | 1998-09-10 |  |  |  | 2019-07-08
English Boiler & Tube, Inc. | Bent Tube Balanced Flow | BTBF-1100-15 | Steam | Natural Gas | Power | FALSE | FALSE | 3 |  |  |  | No Match | No Match | No Match | No Match | Other | No Match |  | No Match |  | 46500000 |  | 11625000 |  | 80 | 80 |  |  | 3 |  | 80 |  |  | Federally-Regulated Commercial & Industrial Equipment | 1998-09-10 |  |  |  | 2019-07-08
English Boiler & Tube, Inc. | Bent Tube Balanced Flow | BTBF-70-15 | Steam | Natural Gas | Power | FALSE | FALSE | 3 |  |  |  | No Match | No Match | No Match | No Match | Other | No Match |  | No Match |  | 2940000 |  | 735000 |  | 80 | 80 |  |  | 3 |  | 80 |  |  | Federally-Regulated Commercial & Industrial Equipment | 1998-09-10 |  |  |  | 2019-07-08
English Boiler & Tube, Inc. | Bent Tube Balanced Flow | BTBF-80-160 | Water | Natural Gas | Power | FALSE | FALSE | 3 |  |  |  | No Match | No Match | No Match | No Match | Other | No Match |  | No Match |  | 3360000 |  | 840000 |  | 80 | 80 |  |  | 3 |  | 80 |  |  | Federally-Regulated Commercial & Industrial Equipment | 1998-09-10 |  |  |  | 2019-07-08
English Boiler & Tube, Inc. | Bent Tube Balanced Flow | BTBF-200-150 | Steam | Natural Gas | Power | FALSE | FALSE | 3 |  |  |  | No Match | No Match | No Match | No Match | Other | No Match |  | No Match |  | 8400000 |  | 2110000 |  | 80 | 80 |  |  | 3 |  | 80 |  |  | Federally-Regulated Commercial & Industrial Equipment | 1998-09-10 |  |  |  | 2019-07-08
English Boiler & Tube, Inc. | Bent Tube Balanced Flow | BTBF-60-160 | Water | Natural Gas | Power | FALSE | FALSE | 3 |  |  |  | No Match | No Match | No Match | No Match | Other | No Match |  | No Match |  | 2520000 |  | 630000 |  | 80 | 80 |  |  | 3 |  | 80 |  |  | Federally-Regulated Commercial & Industrial Equipment | 1998-09-10 |  |  |  | 2019-07-08
English Boiler & Tube, Inc. | Bent Tube Balanced Flow | BTBF-100-160 | Water | Natural Gas | Power | FALSE | FALSE | 3 |  |  |  | No Match | No Match | No Match | No Match | Other | No Match |  | No Match |  | 4200000 |  | 1050000 |  | 80 | 80 |  |  | 3 |  | 80 |  |  | Federally-Regulated Commercial & Industrial Equipment | 1998-09-10 |  |  |  | 2019-07-08
English Boiler & Tube, Inc. | Bent Tube Balanced Flow | BTBF-900-150 | Steam | Natural Gas | Power | FALSE | FALSE | 3 |  |  |  | No Match | No Match | No Match | No Match | Other | No Match |  | No Match |  | 38250000 |  | 9562500 |  | 80 | 80 |  |  | 3 |  | 80 |  |  | Federally-Regulated Commercial & Industrial Equipment | 1998-09-10 |  |  |  | 2019-07-08
English Boiler & Tube, Inc. | Bent Tube Balanced Flow | BTBF-250-160 | Water | Natural Gas | Power | FALSE | FALSE | 3 |  |  |  | No Match | No Match | No Match | No Match | Other | No Match |  | No Match |  | 10500000 |  | 2625000 |  | 80 | 80 |  |  | 3 |  | 80 |  |  | Federally-Regulated Commercial & Industrial Equipment | 1998-09-10 |  |  |  | 2019-07-08
English Boiler & Tube, Inc. | Bent Tube Balanced Flow | BTBF-250-150 | Steam | Natural Gas | Power | FALSE | FALSE | 3 |  |  |  | No Match | No Match | No Match | No Match | Other | No Match |  | No Match |  | 10500000 |  | 2625000 |  | 80 | 80 |  |  | 3 |  | 80 |  |  | Federally-Regulated Commercial & Industrial Equipment | 1998-09-10 |  |  |  | 2019-07-08
English Boiler & Tube, Inc. | Bent Tube Balanced Flow | BTBF-1000-160 | Water | Natural Gas | Power | FALSE | FALSE | 3 |  |  |  | No Match | No Match | No Match | No Match | Other | No Match |  | No Match |  | 42000000 |  | 10500000 |  | 80 | 80 |  |  | 3 |  | 80 |  |  | Federally-Regulated Commercial & Industrial Equipment | 1998-09-10 |  |  |  | 2019-07-08
English Boiler & Tube, Inc. | Bent Tube Balanced Flow | BTBF-700-160 | Water | Natural Gas | Power | FALSE | FALSE | 3 |  |  |  | No Match | No Match | No Match | No Match | Other | No Match |  | No Match |  | 30000000 |  | 7500000 |  | 80 | 80 |  |  | 3 |  | 80 |  |  | Federally-Regulated Commercial & Industrial Equipment | 1998-09-10 |  |  |  | 2019-07-08
English Boiler & Tube, Inc. | Bent Tube Balanced Flow | BTBF-60-150 | Steam | Natural Gas | Power | FALSE | FALSE | 3 |  |  |  | No Match | No Match | No Match | No Match | Other | No Match |  | No Match |  | 2520000 |  | 630000 |  | 80 | 80 |  |  | 3 |  | 80 |  |  | Federally-Regulated Commercial & Industrial Equipment | 1998-09-10 |  |  |  | 2019-07-08
English Boiler & Tube, Inc. | Bent Tube Balanced Flow | BTBF-175-150 | Steam | Natural Gas | Power | FALSE | FALSE | 3 |  |  |  | No Match | No Match | No Match | No Match | Other | No Match |  | No Match |  | 7350000 |  | 1837500 |  | 80 | 80 |  |  | 3 |  | 80 |  |  | Federally-Regulated Commercial & Industrial Equipment | 1998-09-10 |  |  |  | 2019-07-08
English Boiler & Tube, Inc. | Bent Tube Balanced Flow | BTBF-600-15 | Steam | Natural Gas | Power | FALSE | FALSE | 3 |  |  |  | No Match | No Match | No Match | No Match | Other | No Match |  | No Match |  | 25500000 |  | 6375000 |  | 80 | 80 |  |  | 3 |  | 80 |  |  | Federally-Regulated Commercial & Industrial Equipment | 1998-09-10 |  |  |  | 2019-07-08
English Boiler & Tube, Inc. | Bent Tube Balanced Flow | BTBF-900-160 | Water | Natural Gas | Power | FALSE | FALSE | 3 |  |  |  | No Match | No Match | No Match | No Match | Other | No Match |  | No Match |  | 38250000 |  | 9562500 |  | 80 | 80 |  |  | 3 |  | 80 |  |  | Federally-Regulated Commercial & Industrial Equipment | 1998-09-10 |  |  |  | 2019-07-08
English Boiler & Tube, Inc. | Bent Tube Balanced Flow | BTBF-125-150 | Steam | Natural Gas | Power | FALSE | FALSE | 3 |  |  |  | No Match | No Match | No Match | No Match | Other | No Match |  | No Match |  | 5250000 |  | 1312500 |  | 80 | 80 |  |  | 3 |  | 80 |  |  | Federally-Regulated Commercial & Industrial Equipment | 1998-09-10 |  |  |  | 2019-07-08
English Boiler & Tube, Inc. | Bent Tube Balanced Flow | BTBF-1500-15 | Steam | Natural Gas | Power | FALSE | FALSE | 3 |  |  |  | No Match | No Match | No Match | No Match | Other | No Match |  | No Match |  | 64500000 |  | 16125000 |  | 80 | 80 |  |  | 3 |  | 80 |  |  | Federally-Regulated Commercial & Industrial Equipment | 1998-09-10 |  |  |  | 2019-07-08
English Boiler & Tube, Inc. | Bent Tube Balanced Flow | BTBF-150-15 | Steam | Natural Gas | Power | FALSE | FALSE | 3 |  |  |  | No Match | No Match | No Match | No Match | Other | No Match |  | No Match |  | 6300000 |  | 1575000 |  | 80 | 80 |  |  | 3 |  | 80 |  |  | Federally-Regulated Commercial & Industrial Equipment | 1998-09-10 |  |  |  | 2019-07-08
English Boiler & Tube, Inc. | Bent Tube Balanced Flow | BTBF-300-15 | Steam | Natural Gas | Power | FALSE | FALSE | 3 |  |  |  | No Match | No Match | No Match | No Match | Other | No Match |  | No Match |  | 12600000 |  | 3150000 |  | 80 | 80 |  |  | 3 |  | 80 |  |  | Federally-Regulated Commercial & Industrial Equipment | 1998-09-10 |  |  |  | 2019-07-08
English Boiler & Tube, Inc. | Bent Tube Balanced Flow | BTBF-500-150 | Steam | Natural Gas | Power | FALSE | FALSE | 3 |  |  |  | No Match | No Match | No Match | No Match | Other | No Match |  | No Match |  | 21000000 |  | 5250000 |  | 80 | 80 |  |  | 3 |  | 80 |  |  | Federally-Regulated Commercial & Industrial Equipment | 1998-09-10 |  |  |  | 2019-07-08
English Boiler & Tube, Inc. | Bent Tube Balanced Flow | BTBF-30-15 | Steam | Natural Gas | Power | FALSE | FALSE | 3 |  |  |  | No Match | No Match | No Match | No Match | Other | No Match |  | No Match |  | 1260000 |  | 315000 |  | 80 | 80 |  |  | 3 |  | 80 |  |  | Federally-Regulated Commercial & Industrial Equipment | 1998-09-10 |  |  |  | 2019-07-08
English Boiler & Tube, Inc. | Bent Tube Balanced Flow | BTBF-175-160 | Water | Natural Gas | Power | FALSE | FALSE | 3 |  |  |  | No Match | No Match | No Match | No Match | Other | No Match |  | No Match |  | 7350000 |  | 1837500 |  | 80 | 80 |  |  | 3 |  | 80 |  |  | Federally-Regulated Commercial & Industrial Equipment | 1998-09-10 |  |  |  | 2019-07-08
English Boiler & Tube, Inc. | Bent Tube Balanced Flow | BTBF-200-160 | Water | Natural Gas | Power | FALSE | FALSE | 3 |  |  |  | No Match | No Match | No Match | No Match | Other | No Match |  | No Match |  | 8400000 |  | 2110000 |  | 80 | 80 |  |  | 3 |  | 80 |  |  | Federally-Regulated Commercial & Industrial Equipment | 1998-09-10 |  |  |  | 2019-07-08
English Boiler & Tube, Inc. | Bent Tube Balanced Flow | BTBF-40-150 | Steam | Natural Gas | Power | FALSE | FALSE | 3 |  |  |  | No Match | No Match | No Match | No Match | Other | No Match |  | No Match |  | 1680000 |  | 420000 |  | 80 | 80 |  |  | 3 |  | 80 |  |  | Federally-Regulated Commercial & Industrial Equipment | 1998-09-10 |  |  |  | 2019-07-08
English Boiler & Tube, Inc. | Bent Tube Balanced Flow | BTBF-90-15 | Steam | Natural Gas | Power | FALSE | FALSE | 3 |  |  |  | No Match | No Match | No Match | No Match | Other | No Match |  | No Match |  | 3780000 |  | 945000 |  | 80 | 80 |  |  | 3 |  | 80 |  |  | Federally-Regulated Commercial & Industrial Equipment | 1998-09-10 |  |  |  | 2019-07-08
English Boiler & Tube, Inc. | Bent Tube Balanced Flow | BTBF-40-15 | Steam | Natural Gas | Power | FALSE | FALSE | 3 |  |  |  | No Match | No Match | No Match | No Match | Other | No Match |  | No Match |  | 1680000 |  | 420000 |  | 80 | 80 |  |  | 3 |  | 80 |  |  | Federally-Regulated Commercial & Industrial Equipment | 1998-09-10 |  |  |  | 2019-07-08
English Boiler & Tube, Inc. | Bent Tube Balanced Flow | BTBF-1300-15 | Steam | Natural Gas | Power | FALSE | FALSE | 3 |  |  |  | No Match | No Match | No Match | No Match | Other | No Match |  | No Match |  | 55500000 |  | 13875000 |  | 80 | 80 |  |  | 3 |  | 80 |  |  | Federally-Regulated Commercial & Industrial Equipment | 1998-09-10 |  |  |  | 2019-07-08
English Boiler & Tube, Inc. | Bent Tube Balanced Flow | BTBF-300-160 | Water | Natural Gas | Power | FALSE | FALSE | 3 |  |  |  | No Match | No Match | No Match | No Match | Other | No Match |  | No Match |  | 12600000 |  | 3150000 |  | 80 | 80 |  |  | 3 |  | 80 |  |  | Federally-Regulated Commercial & Industrial Equipment | 1998-09-10 |  |  |  | 2019-07-08
English Boiler & Tube, Inc. | Bent Tube Balanced Flow | BTBF-175-15 | Steam | Natural Gas | Power | FALSE | FALSE | 3 |  |  |  | No Match | No Match | No Match | No Match | Other | No Match |  | No Match |  | 7350000 |  | 1837500 |  | 80 | 80 |  |  | 3 |  | 80 |  |  | Federally-Regulated Commercial & Industrial Equipment | 1998-09-10 |  |  |  | 2019-07-08
English Boiler & Tube, Inc. | Bent Tube Balanced Flow | BTBF-1500-160 | Water | Natural Gas | Power | FALSE | FALSE | 3 |  |  |  | No Match | No Match | No Match | No Match | Other | No Match |  | No Match |  | 64500000 |  | 16125000 |  | 80 | 80 |  |  | 3 |  | 80 |  |  | Federally-Regulated Commercial & Industrial Equipment | 1998-09-10 |  |  |  | 2019-07-08
English Boiler & Tube, Inc. | Bent Tube Balanced Flow | BTBF-1500-150 | Steam | Natural Gas | Power | FALSE | FALSE | 3 |  |  |  | No Match | No Match | No Match | No Match | Other | No Match |  | No Match |  | 64500000 |  | 16125000 |  | 80 | 80 |  |  | 3 |  | 80 |  |  | Federally-Regulated Commercial & Industrial Equipment | 1998-09-10 |  |  |  | 2019-07-08
English Boiler & Tube, Inc. | Bent Tube Balanced Flow | BTBF-70-150 | Steam | Natural Gas | Power | FALSE | FALSE | 3 |  |  |  | No Match | No Match | No Match | No Match | Other | No Match |  | No Match |  | 2940000 |  | 735000 |  | 80 | 80 |  |  | 3 |  | 80 |  |  | Federally-Regulated Commercial & Industrial Equipment | 1998-09-10 |  |  |  | 2019-07-08
English Boiler & Tube, Inc. | Bent Tube Balanced Flow | BTBF-90-150 | Steam | Natural Gas | Power | FALSE | FALSE | 3 |  |  |  | No Match | No Match | No Match | No Match | Other | No Match |  | No Match |  | 3780000 |  | 945000 |  | 80 | 80 |  |  | 3 |  | 80 |  |  | Federally-Regulated Commercial & Industrial Equipment | 1998-09-10 |  |  |  | 2019-07-08
English Boiler & Tube, Inc. | Bent Tube Balanced Flow | BTBF-50-150 | Steam | Natural Gas | Power | FALSE | FALSE | 3 |  |  |  | No Match | No Match | No Match | No Match | Other | No Match |  | No Match |  | 2100000 |  | 525000 |  | 80 | 80 |  |  | 3 |  | 80 |  |  | Federally-Regulated Commercial & Industrial Equipment | 1998-09-10 |  |  |  | 2019-07-08
English Boiler & Tube, Inc. | Bent Tube Balanced Flow | BTBF-100-15 | Steam | Natural Gas | Power | FALSE | FALSE | 3 |  |  |  | No Match | No Match | No Match | No Match | Other | No Match |  | No Match |  | 4200000 |  | 1050000 |  | 80 | 80 |  |  | 3 |  | 80 |  |  | Federally-Regulated Commercial & Industrial Equipment | 1998-09-10 |  |  |  | 2019-07-08
English Boiler & Tube, Inc. | Bent Tube Balanced Flow | BTBF-400-160 | Water | Natural Gas | Power | FALSE | FALSE | 3 |  |  |  | No Match | No Match | No Match | No Match | Other | No Match |  | No Match |  | 16800000 |  | 4200000 |  | 80 | 80 |  |  | 3 |  | 80 |  |  | Federally-Regulated Commercial & Industrial Equipment | 1998-09-10 |  |  |  | 2019-07-08
English Boiler & Tube, Inc. | Bent Tube Balanced Flow | BTBF-30-150 | Steam | Natural Gas | Power | FALSE | FALSE | 3 |  |  |  | No Match | No Match | No Match | No Match | Other | No Match |  | No Match |  | 1260000 |  | 315000 |  | 80 | 80 |  |  | 3 |  | 80 |  |  | Federally-Regulated Commercial & Industrial Equipment | 1998-09-10 |  |  |  | 2019-07-08
English Boiler & Tube, Inc. | Bent Tube Balanced Flow | BTBF-25-15 | Steam | Natural Gas | Power | FALSE | FALSE | 3 |  |  |  | No Match | No Match | No Match | No Match | Other | No Match |  | No Match |  | 1046000 |  | 261500 |  | 80 | 80 |  |  | 3 |  | 80 |  |  | Federally-Regulated Commercial & Industrial Equipment | 1998-09-10 |  |  |  | 2019-07-08
English Boiler & Tube, Inc. | Bent Tube Balanced Flow | BTBF-1200-160 | Water | Natural Gas | Power | FALSE | FALSE | 3 |  |  |  | No Match | No Match | No Match | No Match | Other | No Match |  | No Match |  | 51000000 |  | 12750000 |  | 80 | 80 |  |  | 3 |  | 80 |  |  | Federally-Regulated Commercial & Industrial Equipment | 1998-09-10 |  |  |  | 2019-07-08
English Boiler & Tube, Inc. | Bent Tube Balanced Flow | BTBF-600-160 | Water | Natural Gas | Power | FALSE | FALSE | 3 |  |  |  | No Match | No Match | No Match | No Match | Other | No Match |  | No Match |  | 25500000 |  | 6375000 |  | 80 | 80 |  |  | 3 |  | 80 |  |  | Federally-Regulated Commercial & Industrial Equipment | 1998-09-10 |  |  |  | 2019-07-08
English Boiler & Tube, Inc. | Bent Tube Balanced Flow | BTBF-1200-15 | Steam | Natural Gas | Power | FALSE | FALSE | 3 |  |  |  | No Match | No Match | No Match | No Match | Other | No Match |  | No Match |  | 51000000 |  | 12750000 |  | 80 | 80 |  |  | 3 |  | 80 |  |  | Federally-Regulated Commercial & Industrial Equipment | 1998-09-10 |  |  |  | 2019-07-08
English Boiler & Tube, Inc. | Bent Tube Balanced Flow | BTBF-1400-160 | Water | Natural Gas | Power | FALSE | FALSE | 3 |  |  |  | No Match | No Match | No Match | No Match | Other | No Match |  | No Match |  | 60000000 |  | 15000000 |  | 80 | 80 |  |  | 3 |  | 80 |  |  | Federally-Regulated Commercial & Industrial Equipment | 1998-09-10 |  |  |  | 2019-07-08
English Boiler & Tube, Inc. | Bent Tube Balanced Flow | BTBF-1400-150 | Steam | Natural Gas | Power | FALSE | FALSE | 3 |  |  |  | No Match | No Match | No Match | No Match | Other | No Match |  | No Match |  | 60000000 |  | 15000000 |  | 80 | 80 |  |  | 3 |  | 80 |  |  | Federally-Regulated Commercial & Industrial Equipment | 1998-09-10 |  |  |  | 2019-07-08
English Boiler & Tube, Inc. | Bent Tube Balanced Flow | BTBF-30-160 | Water | Natural Gas | Power | FALSE | FALSE | 3 |  |  |  | No Match | No Match | No Match | No Match | Other | No Match |  | No Match |  | 1260000 |  | 315000 |  | 80 | 80 |  |  | 3 |  | 80 |  |  | Federally-Regulated Commercial & Industrial Equipment | 1998-09-10 |  |  |  | 2019-07-08
English Boiler & Tube, Inc. | Bent Tube Balanced Flow | BTBF-500-15 | Steam | Natural Gas | Power | FALSE | FALSE | 3 |  |  |  | No Match | No Match | No Match | No Match | Other | No Match |  | No Match |  | 21000000 |  | 5250000 |  | 80 | 80 |  |  | 3 |  | 80 |  |  | Federally-Regulated Commercial & Industrial Equipment | 1998-09-10 |  |  |  | 2019-07-08
English Boiler & Tube, Inc. | Bent Tube Balanced Flow | BTBF-1000-150 | Steam | Natural Gas | Power | FALSE | FALSE | 3 |  |  |  | No Match | No Match | No Match | No Match | Other | No Match |  | No Match |  | 42000000 |  | 10500000 |  | 80 | 80 |  |  | 3 |  | 80 |  |  | Federally-Regulated Commercial & Industrial Equipment | 1998-09-10 |  |  |  | 2019-07-08
English Boiler & Tube, Inc. | Bent Tube Balanced Flow | BTBF-800-160 | Water | Natural Gas | Power | FALSE | FALSE | 3 |  |  |  | No Match | No Match | No Match | No Match | Other | No Match |  | No Match |  | 34500000 |  | 8625000 |  | 80 | 80 |  |  | 3 |  | 80 |  |  | Federally-Regulated Commercial & Industrial Equipment | 1998-09-10 |  |  |  | 2019-07-08
English Boiler & Tube, Inc. | Bent Tube Balanced Flow | BTBF-50-160 | Water | Natural Gas | Power | FALSE | FALSE | 3 |  |  |  | No Match | No Match | No Match | No Match | Other | No Match |  | No Match |  | 2100000 |  | 525000 |  | 80 | 80 |  |  | 3 |  | 80 |  |  | Federally-Regulated Commercial & Industrial Equipment | 1998-09-10 |  |  |  | 2019-07-08
English Boiler & Tube, Inc. | Bent Tube Balanced Flow | BTBF-1300-150 | Steam | Natural Gas | Power | FALSE | FALSE | 3 |  |  |  | No Match | No Match | No Match | No Match | Other | No Match |  | No Match |  | 55500000 |  | 13875000 |  | 80 | 80 |  |  | 3 |  | 80 |  |  | Federally-Regulated Commercial & Industrial Equipment | 1998-09-10 |  |  |  | 2019-07-08
English Boiler & Tube, Inc. | Bent Tube Balanced Flow | BTBF-1000-15 | Steam | Natural Gas | Power | FALSE | FALSE | 3 |  |  |  | No Match | No Match | No Match | No Match | Other | No Match |  | No Match |  | 42000000 |  | 10500000 |  | 80 | 80 |  |  | 3 |  | 80 |  |  | Federally-Regulated Commercial & Industrial Equipment | 1998-09-10 |  |  |  | 2019-07-08
English Boiler & Tube, Inc. | Bent Tube Balanced Flow | BTBF-400-15 | Steam | Natural Gas | Power | FALSE | FALSE | 3 |  |  |  | No Match | No Match | No Match | No Match | Other | No Match |  | No Match |  | 16800000 |  | 4200000 |  | 80 | 80 |  |  | 3 |  | 80 |  |  | Federally-Regulated Commercial & Industrial Equipment | 1998-09-10 |  |  |  | 2019-07-08
English Boiler & Tube, Inc. | Bent Tube Balanced Flow | BTBF-1400-15 | Steam | Natural Gas | Power | FALSE | FALSE | 3 |  |  |  | No Match | No Match | No Match | No Match | Other | No Match |  | No Match |  | 60000000 |  | 15000000 |  | 80 | 80 |  |  | 3 |  | 80 |  |  | Federally-Regulated Commercial & Industrial Equipment | 1998-09-10 |  |  |  | 2019-07-08
English Boiler & Tube, Inc. | Bent Tube Balanced Flow | BTBF-150-150 | Steam | Natural Gas | Power | FALSE | FALSE | 3 |  |  |  | No Match | No Match | No Match | No Match | Other | No Match |  | No Match |  | 6300000 |  | 1575000 |  | 80 | 80 |  |  | 3 |  | 80 |  |  | Federally-Regulated Commercial & Industrial Equipment | 1998-09-10 |  |  |  | 2019-07-08
Fulton Boiler Works | Fulton | PHW-2000 | Water | Natural Gas | Injection Type | FALSE | FALSE | 3 |  |  |  | None | None | Condensing | Step Modulating | Other | No Match |  | No Match |  | 2000000 | 1720000 | 400000 | 380000 | 86 | 80 | 86 |  | 380 |  | 95 |  |  | Federally-Regulated Commercial & Industrial Equipment | 2003-02-20 |  |  |  | 2019-07-08
Fulton Boiler Works | Fulton | PLP-650-****** | Steam | Natural Gas | Power | FALSE | FALSE | 3 |  |  |  | No Match | No Match | No Match | No Match | Other | No Match |  | No Match |  | 650000 |  | 650000 |  | 83 | 80 |  |  | 100 |  | 83 |  |  | Federally-Regulated Commercial & Industrial Equipment | 1996-02-29 |  |  |  | 2019-07-08
Fulton Boiler Works | Fulton | FB-0150L | Both Steam & Water | Electricity | No Match | FALSE | TRUE | 3 |  |  |  | No Match | No Match | No Match | No Match | Other | No Match |  | No Match |  | 502140 |  | 502140 |  | 97 |  |  |  | 135 |  | 97 |  |  | Non Federally-Regulated | 1991-02-27 |  |  |  | 2019-07-08
Fulton Boiler Works | Fulton | FB-0500L | Both Steam & Water | Electricity | No Match | FALSE | TRUE | 3 |  |  |  | No Match | No Match | No Match | No Match | Other | No Match |  | No Match |  | 1673800 |  | 1673800 |  | 97 |  |  |  | 355 |  | 97 |  |  | Non Federally-Regulated | 1991-02-27 |  |  |  | 2019-07-08
Fulton Boiler Works | Fulton | PLP-750-****** | Steam | Natural Gas | Power | FALSE | FALSE | 3 |  |  |  | No Match | No Match | No Match | No Match | Other | No Match |  | No Match |  | 750000 |  | 750000 |  | 82 | 80 |  |  | 100 |  | 82 |  |  | Federally-Regulated Commercial & Industrial Equipment | 1996-02-29 |  |  |  | 2019-07-08
Fulton Boiler Works | Fulton | PHP-0700 | Steam | Natural Gas | No Match | FALSE | TRUE | 3 |  |  |  | No Match | No Match | No Match | No Match | Other | No Match |  | No Match |  | 700000 |  | 700000 |  | 86 | 80 |  |  |  |  | 86 |  |  | Federally-Regulated Commercial & Industrial Equipment | 1996-02-29 |  |  |  | 2019-07-08
Fulton Boiler Works | Fulton | PHP-0500 | Steam | Natural Gas | No Match | FALSE | TRUE | 3 |  |  |  | No Match | No Match | No Match | No Match | Other | No Match |  | No Match |  | 500000 |  | 500000 |  | 86 | 80 |  |  |  |  | 86 |  |  | Federally-Regulated Commercial & Industrial Equipment | 1996-02-29 |  |  |  | 2019-07-08
Fulton Boiler Works | Fulton | FB-0100L | Both Steam & Water | Electricity | No Match | FALSE | TRUE | 3 |  |  |  | No Match | No Match | No Match | No Match | Other | No Match |  | No Match |  | 334760 |  | 334760 |  | 97 |  |  |  | 128 |  | 97 |  |  | Non Federally-Regulated | 1991-02-27 |  |  |  | 2019-07-08
Fulton Boiler Works | Fulton | FB-0036L | Both Steam & Water | Electricity | No Match | FALSE | TRUE | 1 |  |  |  | No Match | No Match | No Match | No Match | Other | No Match |  | No Match |  | 120514 |  |  |  | 98 |  |  |  | 57 |  |  |  | 68 | Federally-Regulated Consumer Product | 1991-02-27 |  |  |  | 2019-07-08
Fulton Boiler Works | Fulton | FB-0018L | Both Steam & Water | Electricity | No Match | FALSE | TRUE | 1 |  |  |  | No Match | No Match | No Match | No Match | Other | No Match |  | No Match |  | 60257 |  |  |  | 98 |  |  |  | 42 |  |  |  | 68 | Federally-Regulated Consumer Product | 1991-02-27 |  |  |  | 2019-07-08
Fulton Boiler Works | Fulton | FB-0015L | Both Steam & Water | Electricity | No Match | FALSE | TRUE | 1 |  |  |  | No Match | No Match | No Match | No Match | Other | No Match |  | No Match |  | 50214 |  |  |  | 98 |  |  |  | 27 |  |  |  | 68 | Federally-Regulated Consumer Product | 1991-02-27 |  |  |  | 2019-07-08
Fulton Boiler Works | Fulton | FB-0024L | Both Steam & Water | Electricity | No Match | FALSE | TRUE | 1 |  |  |  | No Match | No Match | No Match | No Match | Other | No Match |  | No Match |  | 80342 |  |  |  | 98 |  |  |  | 46 |  |  |  | 68 | Federally-Regulated Consumer Product | 1991-02-27 |  |  |  | 2019-07-08
Fulton Boiler Works | Fulton | FB-010F | Both Steam & Water | Natural Gas | Power | FALSE | TRUE | 3 |  |  |  | No Match | No Match | No Match | No Match | Other | No Match |  | No Match |  | 420000 |  | 420000 |  | 80.3 | 80 |  |  | 102 |  | 80.3 |  |  | Federally-Regulated Commercial & Industrial Equipment | 1996-02-29 |  |  |  | 2019-07-08
Fulton Boiler Works | Fulton | PHW-0950 | Water | Natural Gas | Injection Type | FALSE | FALSE | 3 |  |  |  | None | None | Condensing | Step Modulating | Other | No Match |  | No Match |  | 950000 | 855000 | 190000 | 180500 | 90 | 80 | 90 |  | 380 |  | 95 |  |  | Federally-Regulated Commercial & Industrial Equipment | 2003-02-20 |  |  |  | 2019-07-08
Fulton Boiler Works | Fulton | FB-0075L | Both Steam & Water | Electricity | No Match | FALSE | TRUE | 1 |  |  |  | No Match | No Match | No Match | No Match | Other | No Match |  | No Match |  | 251070 |  |  |  | 97 |  |  |  | 75 |  |  |  | 68 | Federally-Regulated Consumer Product | 1991-02-27 |  |  |  | 2019-07-08
Fulton Boiler Works | Fulton | PVLP-750 | Steam | Natural Gas | Injection Type | FALSE | FALSE | 3 |  |  |  | None | None | Condensing | Step Modulating | Other | No Match |  | No Match |  | 750000 | 637500 | 250000 | 215000 | 85 | 80 | 85 |  | 380 |  | 86 |  |  | Federally-Regulated Commercial & Industrial Equipment | 2003-02-20 |  |  |  | 2019-07-08
Fulton Boiler Works | Fulton | FB-0030L | Both Steam & Water | Electricity | No Match | FALSE | TRUE | 1 |  |  |  | No Match | No Match | No Match | No Match | Other | No Match |  | No Match |  | 100428 |  |  |  | 98 |  |  |  | 52 |  |  |  | 68 | Federally-Regulated Consumer Product | 1991-02-27 |  |  |  | 2019-07-08
Fulton Boiler Works | Fulton | FB-0012L | Both Steam & Water | Electricity | No Match | FALSE | TRUE | 1 |  |  |  | No Match | No Match | No Match | No Match | Other | No Match |  | No Match |  | 40171 |  |  |  | 98 |  |  |  | 15 |  |  |  | 68 | Federally-Regulated Consumer Product | 1991-02-27 |  |  |  | 2019-07-08
Fulton Boiler Works | Fulton | PHP-650-****** | Steam | Natural Gas | Power | FALSE | FALSE | 3 |  |  |  | No Match | No Match | No Match | No Match | Other | No Match |  | No Match |  | 650000 |  | 650000 |  | 81 | 80 |  |  | 100 |  | 81 |  |  | Federally-Regulated Commercial & Industrial Equipment | 1996-02-29 |  |  |  | 2019-07-08
Fulton Boiler Works | Fulton | PHP-500-****** | Steam | Natural Gas | Power | FALSE | FALSE | 3 |  |  |  | No Match | No Match | No Match | No Match | Other | No Match |  | No Match |  | 500000 |  | 500000 |  | 82 | 80 |  |  | 100 |  | 82 |  |  | Federally-Regulated Commercial & Industrial Equipment | 1996-02-29 |  |  |  | 2019-07-08
Fulton Boiler Works | Fulton | PVLP-1150 | Steam | Natural Gas | Injection Type | FALSE | FALSE | 3 |  |  |  | None | None | Condensing | Step Modulating | Other | No Match |  | No Match |  | 1150000 | 954500 | 250000 | 215000 | 83 | 80 | 83 |  | 380 |  | 86 |  |  | Federally-Regulated Commercial & Industrial Equipment | 2003-02-20 |  |  |  | 2019-07-08
Fulton Boiler Works | Fulton | FB-0200L | Both Steam & Water | Electricity | No Match | FALSE | TRUE | 3 |  |  |  | No Match | No Match | No Match | No Match | Other | No Match |  | No Match |  | 669520 |  | 669520 |  | 97 |  |  |  | 210 |  | 97 |  |  | Non Federally-Regulated | 1991-02-27 |  |  |  | 2019-07-08
Fulton Boiler Works | Fulton | PHP-700-****** | Steam | Natural Gas | Power | FALSE | FALSE | 3 |  |  |  | No Match | No Match | No Match | No Match | Other | No Match |  | No Match |  | 700000 |  | 700000 |  | 80 | 80 |  |  | 100 |  | 80 |  |  | Federally-Regulated Commercial & Industrial Equipment | 1996-02-29 |  |  |  | 2019-07-08
Fulton Boiler Works | Fulton | FB-0050L | Both Steam & Water | Electricity | No Match | FALSE | TRUE | 1 |  |  |  | No Match | No Match | No Match | No Match | Other | No Match |  | No Match |  | 167380 |  |  |  | 97 |  |  |  | 68 |  |  |  | 68 | Federally-Regulated Consumer Product | 1991-02-27 |  |  |  | 2019-07-08
Fulton Boiler Works | Fulton | FB-015F | Both Steam & Water | Natural Gas | Power | FALSE | TRUE | 3 |  |  |  | No Match | No Match | No Match | No Match | Other | No Match |  | No Match |  | 630000 |  | 630000 |  | 80.4 | 80 |  |  | 138 |  | 80.4 |  |  | Federally-Regulated Commercial & Industrial Equipment | 1996-02-29 |  |  |  | 2019-07-08
Fulton Boiler Works | Fulton | PHW-1000 | Water | Natural Gas | No Match | FALSE | TRUE | 3 |  |  |  | No Match | No Match | No Match | No Match | Other | No Match |  | No Match |  | 1000000 |  | 1000000 |  | 93 | 80 |  |  |  |  | 93 |  |  | Federally-Regulated Commercial & Industrial Equipment | 1996-02-29 |  |  |  | 2019-07-08
Fulton Boiler Works | Fulton | FB-0300L | Both Steam & Water | Electricity | No Match | FALSE | TRUE | 3 |  |  |  | No Match | No Match | No Match | No Match | Other | No Match |  | No Match |  | 1004280 |  | 1004280 |  | 97 |  |  |  | 290 |  | 97 |  |  | Non Federally-Regulated | 1991-02-27 |  |  |  | 2019-07-08
Cemline Corp. | Cemline Corp. | VB30EHB108 | Water | Electricity | No Match | FALSE | TRUE | 3 |  |  |  | No Match | No Match | No Match | No Match | Cast Iron | No Match |  | No Match |  | 368820 |  | 368820 |  | 98.4 | [5 empty] | 98.4 |  |  | Non Federally-Regulated | 1992-06-18 |  |  |  | 2019-07-09
Cemline Corp. | Cemline Corp. | VB30EHB75 | Water | Electricity | No Match | FALSE | TRUE | 1 |  |  |  | No Match | No Match | No Match | No Match | Cast Iron | No Match |  | No Match |  | 256125 |  |  |  | 98.4 | [8 empty] | Federally-Regulated Consumer Product | 1992-06-18 |  |  |  | 2019-07-09
Cemline Corp. | Cemline Corp. | VB30EHB96 | Water | Electricity | No Match | FALSE | TRUE | 3 |  |  |  | No Match | No Match | No Match | No Match | Cast Iron | No Match |  | No Match |  | 327840 |  | 327840 |  | 98.4 | [5 empty] | 98.4 |  |  | Non Federally-Regulated | 1992-06-18 |  |  |  | 2019-07-09
Cemline Corp. | Cemline Corp. | VB30EHB72 | Water | Electricity | No Match | FALSE | TRUE | 1 |  |  |  | No Match | No Match | No Match | No Match | Cast Iron | No Match |  | No Match |  | 245880 |  |  |  | 98.4 | [8 empty] | Federally-Regulated Consumer Product | 1992-06-18 |  |  |  | 2019-07-09
Cemline Corp. | Cemline Corp. | VB120EHB120 | Water | Electricity | No Match | FALSE | TRUE | 3 |  |  |  | No Match | No Match | No Match | No Match | Cast Iron | No Match |  | No Match |  | 409800 |  | 409800 |  | 98.4 | [5 empty] | 98.4 |  |  | Non Federally-Regulated | 1992-06-18 |  |  |  | 2019-07-09
Cemline Corp. | Cemline Corp. | VB120EHB144 | Water | Electricity | No Match | FALSE | TRUE | 3 |  |  |  | No Match | No Match | No Match | No Match | Cast Iron | No Match |  | No Match |  | 491760 |  | 491760 |  | 98.4 | [5 empty] | 98.4 |  |  | Non Federally-Regulated | 1992-06-18 |  |  |  | 2019-07-09
Cemline Corp. | Cemline Corp. | VB30EHB30 | Water | Electricity | No Match | FALSE | TRUE | 1 |  |  |  | No Match | No Match | No Match | No Match | Cast Iron | No Match |  | No Match |  | 102450 |  |  |  | 98.4 | [8 empty] | Federally-Regulated Consumer Product | 1992-06-18 |  |  |  | 2019-07-09
Cemline Corp. | Cemline Corp. | VB30EHB45 | Water | Electricity | No Match | FALSE | TRUE | 1 |  |  |  | No Match | No Match | No Match | No Match | Cast Iron | No Match |  | No Match |  | 153675 |  |  |  | 98.4 | [8 empty] | Federally-Regulated Consumer Product | 1992-06-18 |  |  |  | 2019-07-09
Cemline Corp. | Cemline Corp. | VB30EHB12 | Water | Electricity | No Match | FALSE | TRUE | 1 |  |  |  | No Match | No Match | No Match | No Match | Cast Iron | No Match |  | No Match |  | 40980 |  |  |  | 98.4 | [8 empty] | Federally-Regulated Consumer Product | 1992-06-18 |  |  |  | 2019-07-09
Cemline Corp. | Cemline Corp. | VB30EHB27 | Water | Electricity | No Match | FALSE | TRUE | 1 |  |  |  | No Match | No Match | No Match | No Match | Cast Iron | No Match |  | No Match |  | 92205 |  |  |  | 98.4 | [8 empty] | Federally-Regulated Consumer Product | 1992-06-18 |  |  |  | 2019-07-09
Cemline Corp. | Cemline Corp. | VB30EHB15 | Water | Electricity | No Match | FALSE | TRUE | 1 |  |  |  | No Match | No Match | No Match | No Match | Cast Iron | No Match |  | No Match |  | 51225 |  |  |  | 98.4 | [8 empty] | Federally-Regulated Consumer Product | 1992-06-18 |  |  |  | 2019-07-09
Cemline Corp. | Cemline Corp. | VB30EHB135 | Water | Electricity | No Match | FALSE | TRUE | 1 |  |  |  | No Match | No Match | No Match | No Match | Cast Iron | No Match |  | No Match |  | 46103 |  |  |  | 98.4 | [8 empty] | Federally-Regulated Consumer Product | 1992-06-18 |  |  |  | 2019-07-09
Cemline Corp. | Cemline Corp. | VB30EHB36 | Water | Electricity | No Match | FALSE | TRUE | 1 |  |  |  | No Match | No Match | No Match | No Match | Cast Iron | No Match |  | No Match |  | 122940 |  |  |  | 98.4 | [8 empty] | Federally-Regulated Consumer Product | 1992-06-18 |  |  |  | 2019-07-09
Cemline Corp. | Cemline Corp. | VB30EHB24 | Water | Electricity | No Match | FALSE | TRUE | 1 |  |  |  | No Match | No Match | No Match | No Match | Cast Iron | No Match |  | No Match |  | 81960 |  |  |  | 98.4 | [8 empty] | Federally-Regulated Consumer Product | 1992-06-18 |  |  |  | 2019-07-09
Cemline Corp. | Cemline Corp. | VB30EHB60 | Water | Electricity | No Match | FALSE | TRUE | 1 |  |  |  | No Match | No Match | No Match | No Match | Cast Iron | No Match |  | No Match |  | 204900 |  |  |  | 98.4 | [8 empty] | Federally-Regulated Consumer Product | 1992-06-18 |  |  |  | 2019-07-09
Cemline Corp. | Cemline Corp. | VB30EHB81 | Water | Electricity | No Match | FALSE | TRUE | 1 |  |  |  | No Match | No Match | No Match | No Match | Cast Iron | No Match |  | No Match |  | 276615 |  |  |  | 98.4 | [8 empty] | Federally-Regulated Consumer Product | 1992-06-18 |  |  |  | 2019-07-09