Ajax Boiler, Inc. | Ajax | XFC4750W | Water | Combo (Natural Gas & Oil) | Power | FALSE | TRUE | 3 |  |  |  | No Match | No Match | No Match | No Match | Other | No Match |  | No Match |  | 4750000 |  |  |  | 80 | 80 | [7 empty] | Federally-Regulated Commercial & Industrial Equipment | 1997-02-27 |  |  |  | 1998-04-20
Dunkirk | Bryant | BS2AAP000280AAAA | Steam | LPG | No Match | FALSE | FALSE | 1 |  |  |  | No Match | No Match | No Match | No Match | Cast Iron | No Match |  | No Match |  | 280000 | [10 empty] | 81.5 |  | Federally-Regulated Consumer Product | 1997-02-27 |  |  |  | 1998-04-20
Raypak, Inc. | Raypak | H*-0500 | Both Steam & Water | Natural Gas | Power | FALSE | FALSE | 3 |  |  |  | No Match | No Match | No Match | No Match | Copper | No Match |  | No Match |  | 500000 |  | 500000 |  | 84 | 80 |  |  |  |  | 84 |  |  | Federally-Regulated Commercial & Industrial Equipment | 2000-05-09 |  |  |  | 2002-07-31
Ajax Boiler, Inc. | Ajax | HFC700 | Steam | Combo (Natural Gas & Oil) | Power | FALSE | FALSE | 3 |  |  |  | No Match | No Match | No Match | No Match | Other | No Match |  | No Match |  | 700000 |  |  |  | 80 | 80 | [7 empty] | Federally-Regulated Commercial & Industrial Equipment | 1997-02-27 |  |  |  | 1998-04-20
Ajax Boiler, Inc. | Ajax | WEG-2750 | Water | Combo (Natural Gas & Oil) | Power | FALSE | FALSE | 3 |  |  |  | No Match | No Match | No Match | No Match | Other | No Match |  | No Match |  | 2612000 |  |  |  | 85 | 80 | [7 empty] | Non Federally-Regulated | 1992-10-27 |  |  |  | 1998-04-20
Ajax Boiler, Inc. | Ajax | WEC1750 | Water | Combo (Natural Gas & Oil) | Power | FALSE | FALSE | 3 |  |  |  | No Match | No Match | No Match | No Match | Other | No Match |  | No Match |  | 1660000 |  |  |  | 85 | 80 | [7 empty] | Federally-Regulated Commercial & Industrial Equipment | 1997-02-27 |  |  |  | 1998-04-20
Ajax Boiler, Inc. | Ajax | WFG600 | Water | Natural Gas | Power | FALSE | FALSE | 3 |  |  |  | No Match | No Match | No Match | No Match | Other | No Match |  | No Match |  | 600000 |  |  |  | 80 | 80 | [7 empty] | Federally-Regulated Commercial & Industrial Equipment | 1997-02-27 |  |  |  | 1998-04-20
Ajax Boiler, Inc. | Ajax | SGOXFD-2750 | Steam | Oil | Power | FALSE | FALSE | 3 |  |  |  | No Match | No Match | No Match | No Match | Other | No Match |  | No Match |  | 2750000 |  |  |  | 81 | [5 empty] | 80 |  |  | Non Federally-Regulated | 1992-10-01 |  |  |  | 1996-03-13
Rite Engineering | Rite | A2005Y | Both Steam & Water | Natural Gas | No Match | FALSE | FALSE | 3 |  |  |  | No Match | No Match | No Match | No Match | Other | No Match |  | No Match |  | 2000000 |  |  |  | 80 | 80 | [7 empty] | Federally-Regulated Commercial & Industrial Equipment | 1997-02-27 |  |  |  | 1998-04-20
Dunkirk | Ultimate Engineering / Division of Dunkirk | PFO-3T-1.10 | Water | Oil | Power | TRUE | FALSE | 1 |  |  |  | No Match | No Match | No Match | No Match | Cast Iron | No Match |  | No Match |  | 154000 | [10 empty] | 82.9 |  | Federally-Regulated Consumer Product | 1998-02-06 |  |  |  | 1998-05-28
Dunkirk | Lennox | CVSB-8D | Steam | LPG | No Match | TRUE | FALSE | 1 |  |  |  | No Match | No Match | No Match | No Match | Cast Iron | No Match |  | No Match |  | 245000 | [10 empty] | 80.5 |  | Federally-Regulated Consumer Product | 1998-08-27 |  |  |  | 1998-12-21
Edwards Engineering Corp. | Edwards Engineering Corp. | 1510PFC | Both Steam & Water | Oil | Power | FALSE | FALSE | 1 |  |  |  | No Match | No Match | No Match | No Match | Other | No Match |  | No Match |  | 262500 | [10 empty] | 76.7 |  | Federally-Regulated Consumer Product | 1988-03-16 |  |  |  | 1988-03-17
Ajax Boiler, Inc. | Ajax | WGOXFD-7000 | Steam | Oil | Power | FALSE |  | 3 |  |  |  | No Match | No Match | No Match | No Match | Other | No Match |  | No Match |  | 7000000 |  |  |  | 75.5 | [8 empty] | Non Federally-Regulated | 1981-08-26 |  |  |  | 1998-04-20
NY Thermal Inc. | New York Thermal, Inc. | M100V | Water | Natural Gas | Power | FALSE | FALSE | 1 |  |  |  |  | None | Condensing | Step Modulating | Other |  |  |  |  | 150000 | 136000 | [9 empty] | 95.1 | 80 | Federally-Regulated Consumer Product | 2011-08-22 |  |  |  | 2013-06-17
NY Boiler, LLC dba New Yorker Boiler | New Yorker | OSG-140-1 | Both Steam & Water | Natural Gas | Power | FALSE | TRUE | 1 |  |  |  | No Match | No Match | No Match | No Match | Other | No Match |  | No Match |  | 175000 | [10 empty] | 75.2 | 63 | Federally-Regulated Consumer Product | 1990-06-25 |  |  |  | 1992-02-19
Ajax Boiler, Inc. | Ajax | WEC2500 | Water | Combo (Natural Gas & Oil) | Power | FALSE | FALSE | 3 |  |  |  | No Match | No Match | No Match | No Match | Other | No Match |  | No Match |  | 2380000 |  | 1000000 |  | 85 | 80 |  |  |  |  | 80 |  |  | Federally-Regulated Commercial & Industrial Equipment | 1997-01-07 |  |  |  | 1997-02-27
Dunkirk | Metzger Machine Corp. | GP-38D | Water | Natural Gas | No Match | TRUE | FALSE | 1 |  |  |  | No Match | No Match | No Match | No Match | Cast Iron | No Match |  | No Match |  | 37500 | [10 empty] | 80 |  | Federally-Regulated Consumer Product | 1997-02-27 |  |  |  | 1998-04-20
Peerless Heater Co. | Peerless | WV-05-200-W | Water | Oil | Power | TRUE | FALSE | 1 |  |  |  | No Match | No Match | No Match | No Match | Cast Iron | No Match |  | No Match |  | 280000 | [10 empty] | 83.1 |  | Federally-Regulated Consumer Product | 1998-08-03 |  |  |  | 1998-08-27
Edwards Engineering Corp. | Edwards Engineering Corp. | 1131-240MFB | Both Steam & Water | Natural Gas | No Match | TRUE | FALSE | 1 |  |  |  | No Match | No Match | No Match | No Match | Other | No Match |  | No Match |  | 240000 | [5 empty] | 80 |  | 147 |  |  | 66.1 |  | Federally-Regulated Consumer Product | 1997-02-27 |  |  |  | 1998-04-20
Laars Heating Systems Company | Laars | VW1200EP04*BA | Water | LPG | Induced Draft | FALSE | TRUE | 1 |  |  |  | None | None | Non-Condensing | Step Modulating | Copper | None |  | No Match |  | 1200000 | 972000 | 300000 |  | 82 | 80 |  |  | 5 |  | 82 |  |  | Federally-Regulated Commercial & Industrial Equipment | 2005-11-30 |  |  |  | 2007-11-01
Raypak, Inc. | Raypak | H3-0322 | Water | Natural Gas | Power | FALSE | FALSE | 3 |  |  |  | None | None | Non-Condensing | Two-Stage Modulating | Copper | Single-Speed | 0.12 | Standard |  | 320000 | 269000 | 168000 | 84 |  | 80 | [7 empty] | Federally-Regulated Commercial & Industrial Equipment | 2003-09-30 |  |  |  | 2007-12-12
Miura Boiler Co. | Miura Boiler Co. | EH-750SG | Both Steam & Water | Natural Gas | Power | TRUE | FALSE | 3 |  |  |  |  | No Match | No Match | No Match | Other |  |  |  |  | 1940000 |  |  |  | 83 | 75 |  |  | 100 | 147 |  |  |  | Non Federally-Regulated | 1991-01-28 |  |  |  | 1992-03-26
Peerless Heater Co. | Peerless | WH-72D | Steam | LPG | No Match | FALSE |  | 1 |  |  |  | No Match | No Match | No Match | No Match | Copper | No Match |  | No Match |  | 90000 | [5 empty] | 84.2 |  |  | 293 |  | 76.6 |  | Non Federally-Regulated | 1983-08-16 |  |  |  | 1998-04-20
Peerless Heater Co. | Peerless | 85-140-HD | Water | Natural Gas | No Match | FALSE | FALSE | 1 |  |  |  | No Match | No Match | No Match | No Match | Cast Iron | No Match |  | No Match |  | 140000 | [5 empty] | 81.3 |  | 3 |  |  | 81.1 |  | Federally-Regulated Consumer Product | 1992-10-27 |  |  |  | 1992-12-22
A.O. Smith Water Products Company | A O Smith Water Products | HWD-1600 | Both Steam & Water | Natural Gas | No Match | FALSE | FALSE | 3 |  |  |  |  | No Match | No Match | No Match | Copper |  |  |  |  | 1600000 |  |  |  | 75 | 75 | [7 empty] | Non Federally-Regulated | 1988-03-17 |  |  |  | 1998-04-20
WM Technologies | Weil-McLain | A-WGO-2 | Water | Oil | No Match | TRUE | FALSE | 1 |  |  |  | No Match | No Match | No Match | No Match | Cast Iron | No Match |  | No Match |  | 98000 | [10 empty] | 86.4 |  | Federally-Regulated Consumer Product | 2000-06-07 |  |  |  | 2002-04-02
Laars Heating Systems Company | Laars Heating Systems Co. | NTH105 | Water | Natural Gas | Induced Draft | FALSE | FALSE | 1 |  |  |  | None | None | Condensing | Step Modulating | Other | Single-Speed | 0.17 | Standard |  | 105000 | 96000 | 21000 | 19950 | [7 empty] | 95.3 | 80 | Federally-Regulated Consumer Product | 2009-09-17 |  |  |  | 2011-06-20
PVI Industries , LLC | PVI | 396 EWB 200A-E | Water | Electricity | No Match | TRUE | FALSE | 3 |  |  |  | No Match | No Match | No Match | No Match | Other | No Match |  | No Match |  | 1352000 |  |  |  | 99.9 | [8 empty] | Federally-Regulated Commercial & Industrial Equipment | 1998-03-31 |  |  |  | 1998-04-20
Rite Engineering | Rite | 700S | Both Steam & Water | Natural Gas | No Match | FALSE | FALSE | 3 |  |  |  | No Match | No Match | No Match | No Match | Other | No Match |  | No Match |  | 7000000 |  |  |  | 80 | 75 |  |  |  | 147 |  |  |  | Non Federally-Regulated | 1988-03-17 |  |  |  | 1992-10-14
Hydrotherm, Division of Mestek, Inc. | Hydro-Pulse | A-50B | Steam | Natural Gas | No Match | FALSE | FALSE | 1 |  |  |  | No Match | No Match | No Match | No Match | Other | No Match |  | No Match |  | 52000 | [5 empty] | 90.4 |  |  |  |  | 90.4 | 65 | Non Federally-Regulated | 1988-03-17 |  |  |  | 1998-04-20
Raypak, Inc. | Raypak | H-1826A | Water | Natural Gas | Injection Type | FALSE | FALSE | 1 |  |  | FALSE | None | None | Non-Condensing | Single-Stage | Copper |  |  |  |  | 1825600 | 1497000 |  |  | 82 |  | 82 | [6 empty] | Federally-Regulated Commercial & Industrial Equipment | 2014-08-11 |  |  |  | 2015-04-16
Rite Engineering | Rite | A700WGO | Both Steam & Water | Oil | Power | FALSE | FALSE | 3 |  |  |  | No Match | No Match | No Match | No Match | Other | No Match |  | No Match |  | 7000000 |  | 7000000 |  | 80 | [5 empty] | 80 |  |  | Non Federally-Regulated | 1992-10-14 |  |  |  | 1996-03-13
Peerless Heater Co. | Peerless | MMW-140A | Steam | LPG | No Match | TRUE | FALSE | 1 |  |  |  | No Match | No Match | No Match | No Match | Cast Iron | No Match |  | No Match |  | 140000 | [5 empty] | 80.5 |  | 293 | 293 |  | 66.8 | 63 | Non Federally-Regulated | 1988-03-17 |  |  |  | 1998-04-20
Hydrotherm, Division of Mestek, Inc. | Multitemp | MR-600BP | Water | Natural Gas | No Match | FALSE | FALSE | 3 |  |  |  | No Match | No Match | No Match | No Match | Cast Iron | No Match |  | No Match |  | 600000 |  | 600000 |  | 80 | 80 |  |  |  |  | 80 |  |  | Non Federally-Regulated | 1993-01-27 |  |  |  | 1997-02-27
Burnham Commercial | Burnham Corp. | K5008SP | Steam | LPG | Induced Draft | FALSE | FALSE | 1 |  |  |  |  | None | Non-Condensing | Single-Stage | Cast Iron |  |  |  |  | 511900 | 394000 |  |  | 80 | 80 | 77 | [6 empty] | Federally-Regulated Commercial & Industrial Equipment | 2012-06-11 |  |  |  | 2014-09-05
Rite Engineering | Rite | 750WG | Both Steam & Water | Natural Gas | Power | FALSE |  | 3 |  |  |  | No Match | No Match | No Match | No Match | Other | No Match |  | No Match |  | 7500000 |  |  |  | 80 |  |  | 75 |  | 147 |  |  |  | Non Federally-Regulated | 1981-08-26 |  |  |  | 1998-04-20
Raypak, Inc. | Raypak | H4992*B | Water | LPG | Induced Draft | FALSE | FALSE | 1 |  |  |  | None | None | Non-Condensing | Single-Stage | Copper |  |  |  |  | 990000 | 831000 |  |  | 84 | 80 | [7 empty] | Federally-Regulated Commercial & Industrial Equipment | 2007-12-12 |  |  |  | 2010-03-29
NY Boiler, LLC dba New Yorker Boiler | New Yorker | S-176-AP | Water | Oil | Power | TRUE | FALSE | 1 |  |  |  | No Match | No Match | No Match | No Match | Other | No Match |  | No Match |  | 210000 | [10 empty] | 80.8 |  | Federally-Regulated Consumer Product | 1998-12-21 |  |  |  | 2000-06-07
Utica Boilers | Utica Boilers | MGB200ID | Steam | Oil | No Match | FALSE | FALSE | 1 |  |  |  | No Match | No Match | No Match | No Match | Cast Iron | No Match |  | No Match |  | 200000 | [5 empty] | 82.5 |  |  |  |  | 81.9 |  | Federally-Regulated Consumer Product | 1992-10-27 |  |  |  | 1998-04-20
WM Technologies | Weil-McLain | LGB-8-W/S | Steam | Natural Gas | No Match | FALSE | FALSE | 3 |  |  |  | No Match | No Match | No Match | No Match | Cast Iron | No Match |  | No Match |  | 910000 |  |  |  | 81 | 75 |  |  | 147 | 147 |  |  |  | Non Federally-Regulated | 1988-02-06 |  |  |  | 1988-03-17
Bryan Steam Corp. | Bryan | K-500-W-LP | Both Steam & Water | LPG | No Match | FALSE |  | 3 |  |  |  | No Match | No Match | No Match | No Match | Other | No Match |  | No Match |  | 5000000 |  |  |  | 79 |  |  | 75 |  | 352 |  |  |  | Non Federally-Regulated | 1983-08-16 |  |  |  | 1998-04-20
Ace Buehler, Inc. | Ace Buehler | B13E | Both Steam & Water | Natural Gas | No Match | FALSE | FALSE | 3 |  |  |  | No Match | No Match | No Match | No Match | Copper | No Match |  | No Match |  | 1275000 |  |  |  | 80.1 | 80 |  |  |  |  | 80.1 |  |  | Non Federally-Regulated | 1992-10-05 |  |  |  | 1995-07-13
Raypak, Inc. | Raypak | H7-0504* | Water | LPG | Induced Draft | FALSE | TRUE | 1 |  |  |  | None | None | Non-Condensing | Step Modulating | Copper | None |  | No Match |  | 500000 | 420000 | 350000 |  | 84 | 80 |  |  | 12 |  |  |  |  | Federally-Regulated Commercial & Industrial Equipment | 2007-06-09 |  |  |  | 2007-12-12
A.O. Smith Water Products Company | A O Smith Water Products | HWM-0800 | Steam | Natural Gas | No Match | FALSE | FALSE | 3 |  |  |  | No Match | No Match | No Match | No Match | Copper | No Match |  | No Match |  | 800000 |  |  |  | 75 | 75 |  |  |  | 147 |  |  |  | Non Federally-Regulated | 1988-02-06 |  |  |  | 1988-03-17
Rite Engineering | Rite | 48SGO | Both Steam & Water | Combo (Natural Gas & Oil) | Power | FALSE | FALSE | 3 |  |  |  | No Match | No Match | No Match | No Match | Other | No Match |  | No Match |  | 480000 |  |  |  | 80 | 80 | [7 empty] | Federally-Regulated Commercial & Industrial Equipment | 1998-03-31 |  |  |  | 1998-04-20
Rite Engineering | Rite | 375SO | Both Steam & Water | Oil | Power | FALSE | FALSE | 3 |  |  |  | No Match | No Match | No Match | No Match | Other | No Match |  | No Match |  | 3750000 |  |  |  | 80 | [8 empty] | Non Federally-Regulated | 1988-01-22 |  |  |  | 1988-03-17
Crown Boiler Co. | Crown | BSI207S | Water | Combo (Natural Gas & Oil) | No Match | TRUE | FALSE | 1 |  |  |  | No Match | No Match | No Match | No Match | Cast Iron | No Match |  | No Match |  | 207000 | [10 empty] | 80.9 | 80 | Federally-Regulated Consumer Product | 2002-09-30 |  |  |  | 2007-11-14
Energy Kinetics | System 2000 | EK-1 144 MBH DV | Both Steam & Water | Natural Gas | Power | FALSE | FALSE | 1 |  |  |  | No Match | No Match | No Match | No Match | Other | No Match |  | No Match |  | 144000 | [5 empty] | 83.5 |  | 4 | 10 |  | 84 | 65 | Non Federally-Regulated | 1988-03-17 |  |  |  | 1998-04-20
Trianco-Heatmaker | Trianco-Heatmaker | HC125 | Water | Oil | Power | TRUE | FALSE | 1 |  |  |  | No Match | No Match | No Match | No Match | Other | No Match |  | No Match |  | 140000 | [10 empty] | 84 |  | Federally-Regulated Consumer Product | 1998-08-03 |  |  |  | 1998-08-27
Lochinvar, LLC. | Lochinvar | CBL1436 | Water | Natural Gas | Power | FALSE | FALSE | 1 |  |  |  |  | None | Non-Condensing | Two-Stage Modulating | Copper |  |  |  |  | 1435000 | 1162000 |  |  | 82 |  | 81 | [6 empty] | Federally-Regulated Commercial & Industrial Equipment | 2013-05-09 |  |  |  | 2014-02-24
Dunkirk | Ultimate Engineering / Division of Dunkirk | UPVSB-9D | Steam | LPG | No Match | TRUE | FALSE | 1 |  |  |  | No Match | No Match | No Match | No Match | Cast Iron | No Match |  | No Match |  | 280000 | [10 empty] | 80.9 |  | Federally-Regulated Consumer Product | 1998-07-01 |  |  |  | 1998-08-03
Crown Boiler Co. | Crown | AWI 229E | Water | Natural Gas | No Match | FALSE | FALSE | 1 |  |  |  | No Match | No Match | No Match | No Match | Cast Iron | No Match |  | No Match |  | 229000 | [10 empty] | 81.2 |  | Federally-Regulated Consumer Product | 2001-04-12 |  |  |  | 2001-11-01
Ajax Boiler, Inc. | Ajax | OSGOXFD6000 | Steam | Oil | Power | FALSE | TRUE | 3 |  |  |  | No Match | No Match | No Match | No Match | Other | No Match |  | No Match |  | 6000000 |  |  |  | 81 | [5 empty] | 80 |  |  | Non Federally-Regulated | 1992-10-01 |  |  |  | 1992-10-27
Dunkirk | Crown | ABF-175-SPD | Water | Natural Gas | No Match | TRUE | FALSE | 1 |  |  |  | No Match | No Match | No Match | No Match | Cast Iron | No Match |  | No Match |  | 175000 | [10 empty] | 80.2 |  | Federally-Regulated Consumer Product | 1998-12-21 |  |  |  | 2001-04-12
U.S. Boiler Co. | U.S. Boiler Co. | GW10 | Water | LPG | Injection Type | FALSE | FALSE | 1 |  |  |  |  | Stack Damper | Non-Condensing | Single-Stage | Cast Iron | Single-Speed |  |  |  | 299000 | 244000 | [9 empty] | 82 | 80 | Federally-Regulated Consumer Product | 2014-08-08 |  |  |  | 2014-10-23
Dunkirk | Dunkirk | WPVSB-6D | Water | Natural Gas | No Match | TRUE | FALSE | 1 |  |  |  | No Match | No Match | No Match | No Match | Cast Iron | No Match |  | No Match |  | 187500 | [10 empty] | 82.9 |  | Federally-Regulated Consumer Product | 1998-05-28 |  |  |  | 1998-07-01
Teledyne Laars | Laars | HH1825EN09CBA | Water | Natural Gas | No Match | FALSE | TRUE | 3 |  |  |  |  | No Match | No Match | No Match | Copper |  |  |  |  | 1825000 |  |  |  | 82 | 80 |  |  | 5 | 147 | 82 |  |  | Non Federally-Regulated | 1992-05-11 |  |  |  | 1992-06-23
WM Technologies | Weil-McLain | ULTRA 155-UE | Water | LPG | Power | FALSE | FALSE | 1 |  |  |  |  | None | Condensing | Step Modulating | Other | Single-Speed |  |  |  | 155000 | 139000 | [9 empty] | 95.6 | 80 | Federally-Regulated Consumer Product | 2011-07-06 |  |  |  | 2013-04-19
Slant / Fin Corp. | Galaxy | GXH150D | Water | Natural Gas | No Match | TRUE | FALSE | 1 |  |  |  | No Match | No Match | No Match | No Match | Cast Iron | No Match |  | No Match |  | 47000 | [7 empty] | 103 |  |  | 80 |  | Federally-Regulated Consumer Product | 1992-09-08 |  |  |  | 1995-02-02
PVI Industries , LLC | PVI | 50 WBHE 100A-TP | Water | Natural Gas | No Match | FALSE | FALSE | 3 |  |  |  | No Match | No Match | No Match | No Match | Other | No Match |  | No Match |  | 2000000 |  | 1000000 |  | 84 | 80 |  |  |  |  | 85 |  |  | Federally-Regulated Commercial & Industrial Equipment | 1996-03-13 |  |  |  | 1998-03-31
Lochinvar, LLC. | Lochinvar Corp. | OKN400 | Water | Natural Gas | Power | FALSE | TRUE | 1 |  |  |  |  | None | Condensing | Step Modulating | Other |  |  |  |  | 399900 | 374000 |  |  | 95 |  | 93.5 | [6 empty] | Federally-Regulated Commercial & Industrial Equipment | 2013-04-19 |  |  |  | 2014-08-11
Burnham Commercial | Burnham | PF-519-S | Steam | Combo (Natural Gas & Oil) | Power | FALSE | FALSE | 3 |  |  |  | No Match | No Match | No Match | No Match | Cast Iron | No Match |  | No Match |  | 3898000 |  |  |  | 81.1 | 80 |  |  |  | 147 | 81.1 |  |  | Non Federally-Regulated | 1992-06-22 |  |  |  | 1992-09-25
Ajax Boiler, Inc. | Ajax | SGXFD-2250 | Steam | Natural Gas | Power | FALSE | FALSE | 3 |  |  |  |  | No Match | No Match | No Match | Other |  |  |  |  | 2250000 |  |  |  | 75.5 | 75 | [7 empty] | Non Federally-Regulated | 1988-03-17 |  |  |  | 1992-10-01
Burnham Commercial | New Yorker Boiler Co. | CGS50A*C- | Steam | LPG | Induced Draft | TRUE | FALSE | 1 |  |  |  |  | Stack Damper | Non-Condensing | Single-Stage | Cast Iron |  |  |  |  | 140000 | 115000 | [9 empty] | 80.1 | 75 | Federally-Regulated Consumer Product | 2007-11-14 |  |  |  | 2015-03-24
U.S. Boiler Co. | New Yorker Boiler Co. | CG40CHNI | Water | Natural Gas | Induced Draft | FALSE | FALSE | 1 |  |  |  |  | Stack Damper | Non-Condensing | Single-Stage | Cast Iron | Single-Speed |  |  |  | 96000 | 81000 | [9 empty] | 84 | 80 | Federally-Regulated Consumer Product | 2012-06-11 |  |  |  | 2012-11-16
Rite Engineering | Rite | 750SGO | Both Steam & Water | Oil | Power | FALSE |  | 3 |  |  |  | No Match | No Match | No Match | No Match | Other | No Match |  | No Match |  | 7500000 |  |  |  | 80 | [8 empty] | Non Federally-Regulated | 1981-08-26 |  |  |  | 1998-04-20
Camus Hydronics | Camus Hydronics | MF-1600-2 | Water | Natural Gas | Power | FALSE | FALSE | 1 |  |  |  |  | None | Non-Condensing | Two-Stage Modulating | Copper |  |  |  |  | 1600000 | 1360000 |  |  |  |  | 85 | [6 empty] | Federally-Regulated Commercial & Industrial Equipment | 2014-09-05 |  |  |  | 2014-10-21
Bryan Steam Corp. | Bryan | CL-180-W-FDG | Both Steam & Water | Natural Gas | Power | FALSE |  | 3 |  |  |  | No Match | No Match | No Match | No Match | Other | No Match |  | No Match |  | 1800000 |  |  |  | 78 |  |  | 75 |  | 147 |  |  |  | Non Federally-Regulated | 1984-11-27 |  |  |  | 1998-04-20
Ariston USA LLC | HTP, Inc. | Mod Con 850 | Water | Natural Gas | Power | FALSE | FALSE | 1 |  |  |  | None | None | Condensing | Step Modulating | Other |  |  |  |  | 850000 | 799000 | 170000 |  | 94 | 80 | [7 empty] | Federally-Regulated Commercial & Industrial Equipment | 2008-04-14 |  |  |  | 2008-10-20
Rite Engineering | Rite | 300SGO | Both Steam & Water | Oil | Power | FALSE | FALSE | 3 |  |  |  | No Match | No Match | No Match | No Match | Other | No Match |  | No Match |  | 3000000 |  |  |  | 80 | [8 empty] | Non Federally-Regulated | 1988-01-22 |  |  |  | 1988-03-17
Crown Boiler Co. | Crown | CWI138E | Water | Natural Gas | Induced Draft | FALSE | FALSE | 1 |  |  | TRUE |  | Stack Damper | Non-Condensing | Single-Stage | Cast Iron | Single-Speed |  |  |  | 138000 | 115000 | [9 empty] | 83.1 | 80 | Federally-Regulated Consumer Product | 2012-11-16 |  |  |  | 2013-04-19
Dunkirk | Day & Night | BS2AAP000210AAAA | Steam | LPG | No Match | FALSE | FALSE | 1 |  |  |  | No Match | No Match | No Match | No Match | Cast Iron | No Match |  | No Match |  | 210000 | [10 empty] | 81.1 |  | Federally-Regulated Consumer Product | 1997-02-27 |  |  |  | 1998-04-20
Lochinvar, LLC. | Lochinvar Corp. | CHN0652 | Water | Natural Gas | Power | FALSE | TRUE | 1 |  |  |  | None | None | Non-Condensing | Step Modulating | Copper |  |  |  |  | 650000 | 553000 |  |  | 85 | 80 | 85 | [6 empty] | Federally-Regulated Commercial & Industrial Equipment | 2011-11-30 |  |  |  | 2014-08-11
Lochinvar, LLC. | Lochinvar | CBN0380 | Both Steam & Water | Natural Gas | No Match | FALSE | FALSE | 3 |  |  |  | No Match | No Match | No Match | No Match | Copper | No Match |  | No Match |  | 380000 |  |  |  | 75 | 80 | [7 empty] | Non Federally-Regulated | 1992-10-27 |  |  |  | 1998-04-20
A.O. Smith Water Products Company | A O Smith Water Products | HWS-2100 | Steam | Natural Gas | No Match | FALSE | FALSE | 3 |  |  |  | No Match | No Match | No Match | No Match | Copper | No Match |  | No Match |  | 2100000 |  |  |  | 75 | 75 |  |  |  | 147 |  |  |  | Non Federally-Regulated | 1988-02-06 |  |  |  | 1988-03-17
Ajax Boiler, Inc. | Ajax | WGOFD-7000 | Steam | Natural Gas | Power | FALSE |  | 3 |  |  |  | No Match | No Match | No Match | No Match | Other | No Match |  | No Match |  | 7000000 |  |  |  | 75.5 |  |  | 75 |  | 147 |  |  |  | Non Federally-Regulated | 1981-08-26 |  |  |  | 1998-04-20
Dunkirk | Pennco, Inc. | 1502HWD | Water | Natural Gas | No Match | TRUE | FALSE | 1 |  |  |  | No Match | No Match | No Match | No Match | Cast Iron | No Match |  | No Match |  | 37500 | [10 empty] | 80 |  | Federally-Regulated Consumer Product | 1998-08-27 |  |  |  | 1998-12-21
Burnham Commercial | Burnham | RV7 | Water | Natural Gas | No Match | FALSE | FALSE | 1 |  |  |  | No Match | No Match | No Match | No Match | Cast Iron | No Match |  | No Match |  | 190000 | [10 empty] | 87 |  | Federally-Regulated Consumer Product | 1998-05-28 |  |  |  | 1998-08-27
Axeman-Anderson Co. | Axeman-Anderson Co. | 74NPO | Water | Oil | Power | TRUE | FALSE | 1 |  |  |  | No Match | No Match | No Match | No Match | Other | No Match |  | No Match |  | 154000 | [10 empty] | 85.3 |  | Federally-Regulated Consumer Product | 1998-08-03 |  |  |  | 1998-08-27
Dunkirk | Carrier | BW1AAN000140AAAA | Water | Natural Gas | No Match | TRUE | FALSE | 1 |  |  |  | No Match | No Match | No Match | No Match | Cast Iron | No Match |  | No Match |  | 140000 | [10 empty] | 80.3 |  | Federally-Regulated Consumer Product | 1998-07-01 |  |  |  | 1998-08-03
Parker Boiler Co. | Parker Boiler | O-40R | Steam | Oil | Power | FALSE | FALSE | 3 |  |  |  | No Match | No Match | No Match | No Match | Other | No Match |  | No Match |  | 1680000 |  |  |  | 85 |  |  |  | 4 |  | 82 |  |  | Non Federally-Regulated | 1992-08-13 |  |  |  | 1992-10-27
Viessmann Manufacturing Co., Inc. | Viessmann Manufacturing | VBZ-33 | Water | Natural Gas | Power | FALSE | FALSE | 1 |  |  |  | No Match | No Match | No Match | No Match | Other | No Match |  | No Match |  | 146000 | [10 empty] | 83.3 |  | Federally-Regulated Consumer Product | 2000-09-27 |  |  |  | 2001-03-01
Teledyne Laars | Laars | PH1670EN09CBA | Water | Natural Gas | No Match | FALSE | TRUE | 3 |  |  |  | No Match | No Match | No Match | No Match | Copper | No Match |  | No Match |  | 1670000 |  |  |  | 82 | 80 |  |  | 5 |  |  |  |  | Non Federally-Regulated | 1992-10-27 |  |  |  | 1998-04-20
Rite Engineering | Rite | 225WG | Both Steam & Water | Natural Gas | Power | FALSE | FALSE | 3 |  |  |  | No Match | No Match | No Match | No Match | Other | No Match |  | No Match |  | 2250000 |  |  |  | 80 | 75 |  |  |  | 147 |  |  |  | Non Federally-Regulated | 1988-03-17 |  |  |  | 1992-10-14
Raypak, Inc. | Raypak | H9-2339B* | Water | Natural Gas | Induced Draft | FALSE | TRUE | 1 |  |  |  |  | None | Non-Condensing | Step Modulating | Copper |  |  |  |  | 2340000 | 1966000 |  |  |  |  | 84 | [6 empty] | Federally-Regulated Commercial & Industrial Equipment | 2014-09-05 |  |  |  | 2014-10-21
Viessmann Manufacturing Co., Inc. | Viessmann Manufacturing | Vitogas 50/ ECD-155 | Water | Natural Gas | No Match | FALSE | FALSE | 1 |  |  |  | No Match | No Match | No Match | No Match | Cast Iron | No Match |  | No Match |  | 155000 | [10 empty] | 83.4 |  | Federally-Regulated Consumer Product | 2000-09-27 |  |  |  | 2001-11-01
Teledyne Laars | Laars | HH1825IP16*BA | Water | LPG | No Match | TRUE | TRUE | 3 |  |  |  | No Match | No Match | No Match | No Match | Copper | No Match |  | No Match |  | 1825000 |  |  |  | 82 | 80 |  |  | 350 |  |  |  |  | Federally-Regulated Commercial & Industrial Equipment | 1997-02-27 |  |  |  | 1998-04-20
Burnham Commercial | Burnham | V-77S | Steam | Oil | Power | TRUE | FALSE | 1 |  |  |  | No Match | No Match | No Match | No Match | Cast Iron | No Match |  | No Match |  | 294000 | [10 empty] | 81.8 |  | Federally-Regulated Consumer Product | 1998-02-06 |  |  |  | 1998-05-28
Allied Engineering Co. | Super Hot | SG180**** | Water | Natural Gas | No Match | TRUE | TRUE | 1 |  |  |  | No Match | No Match | No Match | No Match | Copper | No Match |  | No Match |  | 180000 | [7 empty] | 225 |  |  | 80.9 |  | Federally-Regulated Consumer Product | 1998-04-21 |  |  |  | 1998-12-21
Lochinvar, LLC. | Lochinvar | PBL0500 | Both Steam & Water | LPG | Power | FALSE | TRUE | 3 |  |  |  | No Match | No Match | No Match | No Match | Copper | No Match |  | No Match |  | 500000 |  |  |  | 88 | 80 | [5 empty] | 83 |  | Non Federally-Regulated | 1992-10-27 |  |  |  | 1998-04-20
Raypak, Inc. | Raypak | H*-1125*-***R*** | Water | Natural Gas | No Match | FALSE | FALSE | 3 |  |  |  | No Match | No Match | No Match | No Match | Copper | No Match |  | No Match |  | 1124700 |  | 450000 |  | 82 | 80 |  |  |  |  | 80 |  |  | Federally-Regulated Commercial & Industrial Equipment | 1996-03-13 |  |  |  | 2007-12-12
Peerless Heater Co. | Peerless | O-713FDA* | Steam | Oil | Power | FALSE |  | 3 |  |  |  | No Match | No Match | No Match | No Match | Cast Iron | No Match |  | No Match |  | 1988000 |  |  |  | 81 | [8 empty] | Non Federally-Regulated | 1983-08-16 |  |  |  | 1998-04-20
Weben-Jarco | Jarco | AJHWB-70 | Water | Natural Gas | No Match | FALSE | FALSE | 3 |  |  |  |  | No Match | No Match | No Match | Copper |  |  |  |  | 700000 |  |  |  | 80 | 80 |  |  |  |  | 80 |  |  | Non Federally-Regulated | 1992-09-28 |  |  |  | 1992-10-27
Dunkirk | Dunkirk | DPFO-6T2-.95W | Water | Oil | Power | TRUE | TRUE | 1 |  |  |  | No Match | No Match | No Match | No Match | Cast Iron | No Match |  | No Match |  | 133000 | [10 empty] | 83.4 |  | Federally-Regulated Consumer Product | 1998-02-06 |  |  |  | 1998-05-28
Laars Heating Systems Company | Laars | PNCH0400N******* | Water | Natural Gas | Induced Draft | FALSE | TRUE | 1 |  |  |  | None | None | Non-Condensing | Two-Stage Modulating | Copper | None |  | No Match |  | 399000 | 340000 | 200000 |  | 85.2 | 80 | [7 empty] | Federally-Regulated Commercial & Industrial Equipment | 2006-05-04 |  |  |  | 2007-11-01
Burnham Commercial | Burnham | XG-2006AV | Water | Natural Gas | No Match | FALSE | FALSE | 1 |  |  |  | No Match | No Match | No Match | No Match | Cast Iron | No Match |  | No Match |  | 164000 | [10 empty] | 83.3 |  | Federally-Regulated Consumer Product | 1992-10-27 |  |  |  | 1998-04-20
Vaillant Corp. | Vaillant | GA92-60 EIVD | Water | Natural Gas | No Match | FALSE | FALSE | 1 |  |  |  | No Match | No Match | No Match | No Match | Cast Iron | No Match |  | No Match |  | 60000 | [10 empty] | 82.8 |  | Federally-Regulated Consumer Product | 1992-08-31 |  |  |  | 1995-02-07
Trianco-Heatmaker | Trianco-Heatmaker | SR145 | Water | Oil | Power | TRUE | FALSE | 1 |  |  |  | No Match | No Match | No Match | No Match | Other | No Match |  | No Match |  | 175000 | [10 empty] | 85.8 |  | Federally-Regulated Consumer Product | 1998-07-01 |  |  |  | 1998-08-03
Ajax Boiler, Inc. | Ajax | OWGOFD350 | Steam | Oil | Power | FALSE | TRUE | 3 |  |  |  | No Match | No Match | No Match | No Match | Other | No Match |  | No Match |  | 350000 |  |  |  | 82 | [5 empty] | 80 |  |  | Non Federally-Regulated | 1992-10-27 |  |  |  | 1996-03-13
Dunkirk | Dunkirk | DPFO-7TT2-2.00W | Water | Oil | Power | TRUE | TRUE | 1 |  |  |  | No Match | No Match | No Match | No Match | Cast Iron | No Match |  | No Match |  | 280000 | [10 empty] | 80.4 |  | Federally-Regulated Consumer Product | 1997-02-27 |  |  |  | 1998-04-20
NY Boiler, LLC dba New Yorker Boiler | New Yorker | CG40A(N/P)I- | Water | Natural Gas | No Match | FALSE | FALSE | 1 |  |  |  | No Match | No Match | No Match | No Match | Cast Iron | No Match |  | No Match |  | 96000 | [10 empty] | 82.3 |  | Federally-Regulated Consumer Product | 1998-08-27 |  |  |  | 2001-11-01
Burnham Commercial | Burnham | PF-512 | Steam | Natural Gas | Power | FALSE | FALSE | 3 |  |  |  | No Match | No Match | No Match | No Match | Cast Iron | No Match |  | No Match |  | 2448000 |  |  |  | 79.3 | 75 |  |  |  | 147 |  |  |  | Non Federally-Regulated | 1989-08-15 |  |  |  | 1998-04-20
Teledyne Laars | Teledyne Laars | PH0175CP12CB | Water | LPG | No Match | FALSE | FALSE | 1 |  |  |  | No Match | No Match | No Match | No Match | Other | No Match |  | No Match |  | 175000 | [10 empty] | 82.2 |  | Federally-Regulated Consumer Product | 1997-02-27 |  |  |  | 1998-02-06
Ajax Boiler, Inc. | Ajax | WGOXFD-3250 | Steam | Natural Gas | Power | FALSE | FALSE | 3 |  |  |  |  | No Match | No Match | No Match | Other |  |  |  |  | 3250000 |  |  |  | 75.5 | 75 | [7 empty] | Non Federally-Regulated | 1988-03-17 |  |  |  | 1992-10-01
Burnham Commercial | Burnham | (K)RSM126 | Water | Oil | Power | TRUE | FALSE | 1 |  |  |  | No Match | No Match | No Match | No Match | Other | No Match |  | No Match |  | 147000 | [10 empty] | 84 |  | Federally-Regulated Consumer Product | 1998-12-21 |  |  |  | 2000-08-01
Raypak, Inc. | Raypak | H7-1753* | Water | Natural Gas | Induced Draft | FALSE | TRUE | 1 |  |  |  |  | None | Non-Condensing | Single-Stage | Copper |  |  |  |  | 1750000 | 1523000 |  |  |  |  | 87 | [6 empty] | Federally-Regulated Commercial & Industrial Equipment | 2014-09-05 |  |  |  | 2014-10-21
Ajax Boiler, Inc. | Ajax | XFC3750 | Water | Combo (Natural Gas & Oil) | Power | FALSE | FALSE | 3 |  |  |  | No Match | No Match | No Match | No Match | Other | No Match |  | No Match |  | 3750000 |  | 1500000 |  | 80 | 80 |  |  |  |  | 80 |  |  | Federally-Regulated Commercial & Industrial Equipment | 1997-01-07 |  |  |  | 1997-02-27
U.S. Boiler Co. | U.S. Boiler Co. | MMII5140NI- | Water | Natural Gas | Induced Draft | FALSE | FALSE | 1 |  |  | TRUE |  | None | Non-Condensing | Single-Stage | Cast Iron | Single-Speed |  |  |  | 140000 | 112000 | [9 empty] | 80.1 | 80 | Federally-Regulated Consumer Product | 2013-04-19 |  |  |  | 2014-01-14
Ajax Boiler, Inc. | Ajax | OWOFD1500 | Steam | Oil | Power | FALSE | TRUE | 3 |  |  |  | No Match | No Match | No Match | No Match | Other | No Match |  | No Match |  | 1500000 |  |  |  | 75.5 | [8 empty] | Non Federally-Regulated | 1988-02-06 |  |  |  | 1992-10-01
Parker Boiler Co. | Parker Boiler | GO-5000 | Water | Combo (Natural Gas & Oil) | Power | FALSE | FALSE | 3 |  |  |  | No Match | No Match | No Match | No Match | Other | No Match |  | No Match |  | 5000000 |  |  |  | 80 | 80 |  |  | 4 | 147 |  |  |  | Non Federally-Regulated | 1992-10-27 |  |  |  | 1998-04-20
Hydrotherm, Division of Mestek, Inc. | Multitemp | VGAM-2400BSP | Steam | Natural Gas | No Match | FALSE | FALSE | 3 |  |  |  | No Match | No Match | No Match | No Match | Cast Iron | No Match |  | No Match |  | 2400000 |  |  |  | 80 | 80 | [7 empty] | Federally-Regulated Commercial & Industrial Equipment | 1997-02-27 |  |  |  | 1998-04-20
Dunkirk | Pennco, Inc. | 1807HWD | Water | Natural Gas | No Match | TRUE | FALSE | 1 |  |  |  | No Match | No Match | No Match | No Match | Cast Iron | No Match |  | No Match |  | 225000 | [10 empty] | 83 | 80 | Federally-Regulated Consumer Product | 1998-12-21 |  |  |  | 2015-03-24
Smith Cast Iron Boilers | Smith Cast Iron Boilers | 8-W-5H | Water | Oil | Power | TRUE | FALSE | 1 |  |  |  | No Match | No Match | No Match | No Match | Cast Iron | No Match |  | No Match |  | 238000 | [10 empty] | 85.1 |  | Federally-Regulated Consumer Product | 1997-02-27 |  |  |  | 1998-04-20
Peerless Heater Co. | Peerless | 211A-39 | Steam | Natural Gas | No Match | FALSE |  | 3 |  |  |  | No Match | No Match | No Match | No Match | Cast Iron | No Match |  | No Match |  | 7980000 |  |  |  | 79 |  |  | 75 | 18 | 147 |  |  |  | Non Federally-Regulated | 1986-06-04 |  |  |  | 1998-04-20
Raypak, Inc. | Raytherm | H-0042ACK | Steam | LPG | No Match | FALSE | FALSE | 1 |  |  |  | No Match | No Match | No Match | No Match | Copper | No Match |  | No Match |  | 42000 | [5 empty] | 83.4 |  |  |  |  | 73.5 | 65 | Non Federally-Regulated | 1989-08-15 |  |  |  | 1998-04-20
Camus Hydronics | Camus Hydronics | DRH-0300 | Water | Natural Gas | Power | FALSE | FALSE | 1 |  |  |  |  | None | Condensing | Step Modulating | Other |  |  |  |  | 300000 | 282000 |  |  | 94 |  | 94 | [6 empty] | Federally-Regulated Commercial & Industrial Equipment | 2014-09-05 |  |  |  | 2014-10-21
Water Pik, Inc. | Laars | HH0175CN12KB | Water | Natural Gas | No Match | FALSE | FALSE | 1 |  |  |  | No Match | No Match | No Match | No Match | Other | No Match |  | No Match |  | 175000 | [10 empty] | 82 |  | Federally-Regulated Consumer Product | 2001-01-30 |  |  |  | 2001-04-12
Glowcore Corp. | Glowcore | GB060A | Water | LPG | No Match | FALSE | FALSE | 1 |  |  |  | No Match | No Match | No Match | No Match | Other | No Match |  | No Match |  | 60000 | [10 empty] | 89 |  | Federally-Regulated Consumer Product | 1997-02-27 |  |  |  | 1998-02-06
Lochinvar, LLC. | Lochinvar | CSL-495 | Water | LPG | Power | FALSE | TRUE | 3 |  |  |  | No Match | No Match | No Match | No Match | Copper | No Match |  | No Match |  | 495000 |  |  |  | 82 | 80 | [7 empty] | Federally-Regulated Commercial & Industrial Equipment | 1997-02-27 |  |  |  | 1998-04-20
Harsco Industrial / Patterson-Kelley | Thermo-Pak | 1-WA-215 | Steam | Natural Gas | No Match | TRUE |  | 1 |  |  |  | No Match | No Match | No Match | No Match | Other | No Match |  | No Match |  | 215000 | [5 empty] | 75 | 75 |  | 147 |  |  |  | Non Federally-Regulated | 1986-06-04 |  |  |  | 1998-04-20
Teledyne Laars | Laars | NJ925 | Steam | Natural Gas | No Match | FALSE |  | 3 |  |  |  | No Match | No Match | No Match | No Match | Copper | No Match |  | No Match |  | 925000 |  |  |  | 75 |  |  | 75 | 21 | 147 |  |  |  | Non Federally-Regulated | 1981-08-26 |  |  |  | 1983-08-16
Ajax Boiler, Inc. | Ajax | XFG8000 | Water | Natural Gas | Power | FALSE | FALSE | 3 |  |  |  | No Match | No Match | No Match | No Match | Other | No Match |  | No Match |  | 8000000 |  | 3200000 |  | 80 | 80 |  |  |  |  | 80 |  |  | Federally-Regulated Commercial & Industrial Equipment | 1997-01-07 |  |  |  | 1997-02-27
Ajax Boiler, Inc. | Ajax | DFC125 | Water | Combo (Natural Gas & Oil) | Power | FALSE | FALSE | 3 |  |  |  | No Match | No Match | No Match | No Match | Other | No Match |  | No Match |  | 5250000 |  | 2200000 |  | 80 | 80 |  |  |  |  | 80 |  |  | Federally-Regulated Commercial & Industrial Equipment | 1997-01-07 |  |  |  | 1997-02-27
Bryan Steam Corp. | Bryan | 415-W-G | Both Steam & Water | Natural Gas | No Match | FALSE | FALSE | 3 |  |  |  |  | No Match | No Match | No Match | Other |  |  |  |  | 1050000 |  |  |  | 75 | 75 | [7 empty] | Non Federally-Regulated | 1988-03-17 |  |  |  | 1998-04-20
Raypak, Inc. | Raypak | H*-0514*-***H*** | Water | LPG | No Match | FALSE | TRUE | 3 |  |  |  | No Match | No Match | No Match | No Match | Copper | No Match |  | No Match |  | 481000 |  | 192000 |  | 82 | 80 |  |  |  |  | 80 |  |  | Federally-Regulated Commercial & Industrial Equipment | 1996-03-13 |  |  |  | 2007-12-12
Vaillant Corp. | Vaillant | F100-30HE | Water | Oil | Power | TRUE | FALSE | 1 |  |  |  | No Match | No Match | No Match | No Match | Cast Iron | No Match |  | No Match |  | 84000 | [5 empty] | 86.9 |  |  |  |  | 86.1 |  | Federally-Regulated Consumer Product | 1992-10-27 |  |  |  | 1998-04-20
Peerless Heater Co. | Peerless | EC/ECT-03-075W | Water | Oil | Power | TRUE | FALSE | 1 |  |  |  | No Match | No Match | No Match | No Match | Cast Iron | No Match |  | No Match |  | 105000 | [10 empty] | 86.6 |  | Federally-Regulated Consumer Product | 1995-08-25 |  |  |  | 1998-05-28
Dunkirk | Carrier | BW1AAN000245AAAA | Water | Natural Gas | No Match | TRUE | FALSE | 1 |  |  |  | No Match | No Match | No Match | No Match | Cast Iron | No Match |  | No Match |  | 245000 | [10 empty] | 80 |  | Federally-Regulated Consumer Product | 1998-05-28 |  |  |  | 1998-07-01
Teledyne Laars | Teledyne Laars | JV(H/P)75PC | Water | LPG | No Match | FALSE | FALSE | 1 |  |  |  | No Match | No Match | No Match | No Match | Other | No Match |  | No Match |  | 75000 | [10 empty] | 84 |  | Federally-Regulated Consumer Product | 1997-02-27 |  |  |  | 1998-04-20
Rite Engineering | Rite | 600S | Both Steam & Water | Oil | No Match | FALSE | FALSE | 3 |  |  |  | No Match | No Match | No Match | No Match | Other | No Match |  | No Match |  | 6000000 |  | 6000000 |  | 80 | [5 empty] | 80 |  |  | Non Federally-Regulated | 1992-10-14 |  |  |  | 1996-03-13
Peerless Heater Co. | Peerless | WBV-03-110-W | Water | Oil | Power | TRUE | FALSE | 1 |  |  |  | No Match | No Match | No Match | No Match | Cast Iron | No Match |  | No Match |  | 154000 | [10 empty] | 81.9 |  | Federally-Regulated Consumer Product | 1998-05-28 |  |  |  | 1998-07-01
Dunkirk | Pennco, Inc. | 5K1.20 | Water | Oil | Power | TRUE | FALSE | 1 |  |  |  | No Match | No Match | No Match | No Match | Cast Iron | No Match |  | No Match |  | 168000 | [10 empty] | 86.1 |  | Federally-Regulated Consumer Product | 1998-08-27 |  |  |  | 1998-12-21
Camus Hydronics | Camus Hydronics | DFPW-3002-MG | Water | LPG | Power | FALSE | FALSE | 1 |  |  |  |  | None | Condensing | Step Modulating | Copper |  |  |  |  | 3000000 | 2832000 |  |  | 94.4 |  | 94.4 | [6 empty] | Federally-Regulated Commercial & Industrial Equipment | 2014-08-11 |  |  |  | 2014-10-21
Unilux Manufacturing, Inc. | Unilux | ZF ZW 300 LS | Both Steam & Water | Combo (Natural Gas & Oil) | Power | FALSE | FALSE | 3 |  |  |  | No Match | No Match | No Match | No Match | Other | No Match |  | No Match |  | 3000000 |  |  |  | 83.5 | 80 |  |  | 10 |  |  |  |  | Federally-Regulated Commercial & Industrial Equipment | 1998-03-31 |  |  |  | 1998-04-20
Rite Engineering | Rite | 375SO | Both Steam & Water | Oil | Power | FALSE | FALSE | 3 |  |  |  | No Match | No Match | No Match | No Match | Other | No Match |  | No Match |  | 3750000 |  |  |  | 80 | [8 empty] | Non Federally-Regulated | 1988-03-17 |  |  |  | 1992-10-14
Raypak, Inc. | Raypak | H30066 | Water | Natural Gas | No Match | FALSE | FALSE | 1 |  |  |  | No Match | No Match | No Match | No Match | Other | No Match |  | No Match |  | 66000 | [10 empty] | 83 | 80 | Federally-Regulated Consumer Product | 2001-11-01 |  |  |  | 2010-03-30
Dunkirk | Carrier | BS1AAP000210AAAA | Steam | LPG | No Match | TRUE | FALSE | 1 |  |  |  | No Match | No Match | No Match | No Match | Cast Iron | No Match |  | No Match |  | 210000 | [10 empty] | 80.1 |  | Federally-Regulated Consumer Product | 1998-07-01 |  |  |  | 1998-08-03
Peerless Heater Co. | Peerless | 85-175-HD | Water | Natural Gas | No Match | FALSE | FALSE | 1 |  |  |  | No Match | No Match | No Match | No Match | Cast Iron | No Match |  | No Match |  | 175000 | [7 empty] | 3 |  |  | 81 |  | Federally-Regulated Consumer Product | 1992-12-22 |  |  |  | 1995-02-02
Lochinvar, LLC. | Lochinvar Corp. | WBL080 | Water | LPG | Power | FALSE | FALSE | 1 |  |  |  | None | None | Condensing | Step Modulating | Other |  |  |  |  | 80000 | 73000 | [9 empty] | 93 | 80 | Federally-Regulated Consumer Product | 2007-11-14 |  |  |  | 2008-04-14
Smith Cast Iron Boilers | Smith Cast Iron Boilers | GB100-W-8-CON-D | Water | Natural Gas | No Match | TRUE | FALSE | 1 |  |  |  | No Match | No Match | No Match | No Match | Cast Iron | No Match |  | No Match |  | 175000 | [10 empty] | 82.1 |  | Federally-Regulated Consumer Product | 1998-02-06 |  |  |  | 1998-05-28
Camus Hydronics | Camus Hydronics | DFPW-1200-MG | Water | LPG | Power | FALSE | FALSE | 1 |  |  |  |  | None | Non-Condensing | Step Modulating | Copper |  |  |  |  | 1200000 | 1020000 |  |  | 85 |  | 85 | [6 empty] | Federally-Regulated Commercial & Industrial Equipment | 2014-08-11 |  |  |  | 2014-10-21
Rite Engineering | Rite | 400WE | Both Steam & Water | Natural Gas | No Match | FALSE | FALSE | 3 |  |  |  | No Match | No Match | No Match | No Match | Other | No Match |  | No Match |  | 4000000 |  | 1334000 |  | 83 | 80 |  |  |  |  | 83 |  |  | Federally-Regulated Commercial & Industrial Equipment | 1997-04-02 |  |  |  | 1998-03-31
Dunkirk | Metzger Machine Corp. | GXEB-6 | Water | Natural Gas | Power | FALSE | FALSE | 1 |  |  |  | No Match | No Match | No Match | No Match | Cast Iron | No Match |  | No Match |  | 187500 | [10 empty] | 82.3 |  | Federally-Regulated Consumer Product | 2000-06-07 |  |  |  | 2001-04-12
Ajax Boiler, Inc. | Ajax | WGFD-3500 | Steam | Natural Gas | Power | FALSE |  | 3 |  |  |  | No Match | No Match | No Match | No Match | Other | No Match |  | No Match |  | 3500000 |  |  |  | 75.5 |  |  | 75 |  | 147 |  |  |  | Non Federally-Regulated | 1981-08-26 |  |  |  | 1998-04-20
Burnham Commercial | Burnham | 210(N/P)(I/S)- | Water | Natural Gas | No Match | FALSE | FALSE | 1 |  |  |  | No Match | No Match | No Match | No Match | Cast Iron | No Match |  | No Match |  | 299000 | [10 empty] | 80.6 |  | Federally-Regulated Consumer Product | 2000-06-07 |  |  |  | 2001-04-03
WM Technologies | Weil-McLain | LGB-21 | Steam | Natural Gas | No Match | FALSE | FALSE | 3 |  |  |  | No Match | No Match | No Match | No Match | Cast Iron | No Match |  | No Match |  | 2600000 |  |  |  | 81 | 80 |  |  | 147 |  |  |  |  | Non Federally-Regulated | 1992-10-27 |  |  |  | 1996-02-29
Burnham Commercial | Burnham | LE1-* | Water | Oil | No Match | TRUE | FALSE | 1 |  |  |  | No Match | No Match | No Match | No Match | Other | No Match |  | No Match |  | 140000 | [10 empty] | 83 |  | Federally-Regulated Consumer Product | 2000-06-07 |  |  |  | 2001-04-03
A.O. Smith Water Products Company | A O Smith Water Products | HW-11005BC | Both Steam & Water | Natural Gas | No Match | FALSE |  | 3 |  |  |  | No Match | No Match | No Match | No Match | Copper | No Match |  | No Match |  | 1100000 |  |  |  | 75 |  |  | 75 |  | 147 |  |  |  | Non Federally-Regulated | 1984-11-27 |  |  |  | 1998-04-20
A.O. Smith Water Products Company | A O Smith Water Products | HW-0520-**4 | Both Steam & Water | Natural Gas | No Match | FALSE | FALSE | 3 |  |  |  |  | No Match | No Match | No Match | Copper |  |  |  |  | 520000 |  |  |  | 79 | 75 | [7 empty] | Non Federally-Regulated | 1988-03-17 |  |  |  | 1998-04-20
Ajax Boiler, Inc. | Ajax | SGOXFD-7000 | Steam | Oil | Power | FALSE | FALSE | 3 |  |  |  | No Match | No Match | No Match | No Match | Other | No Match |  | No Match |  | 7000000 |  |  |  | 75.5 | [8 empty] | Non Federally-Regulated | 1988-03-17 |  |  |  | 1992-10-01
WM Technologies | Weil-McLain | EG-30-SPDN-W | Water | Natural Gas | No Match | TRUE | FALSE | 1 |  |  |  | No Match | No Match | No Match | No Match | Cast Iron | No Match |  | No Match |  | 75000 | [10 empty] | 80.7 |  | Federally-Regulated Consumer Product | 1998-05-28 |  |  |  | 1998-07-01
Burnham Commercial | Burnham | 210B(I/S) | Water | Natural Gas | No Match | FALSE | FALSE | 1 |  |  |  | No Match | No Match | No Match | No Match | Cast Iron | No Match |  | No Match |  | 299000 | [10 empty] | 80.6 |  | Federally-Regulated Consumer Product | 1998-05-28 |  |  |  | 1998-08-27
Dunkirk | Dunkirk | PSB-9D | Steam | Natural Gas | No Match | FALSE | FALSE | 1 |  |  |  | No Match | No Match | No Match | No Match | Cast Iron | No Match |  | No Match |  | 299000 | [10 empty] | 81.5 |  | Federally-Regulated Consumer Product | 1997-02-27 |  |  |  | 1998-02-06
Bryan Steam Corp. | Bryan | L-72-W-FDGO | Both Steam & Water | Combo (Natural Gas & Oil) | Power | FALSE | FALSE | 3 |  |  |  | No Match | No Match | No Match | No Match | Other | No Match |  | No Match |  | 4850000 |  | 4850000 |  | 79.5 | 75 |  |  |  | 147 | 79.5 |  |  | Non Federally-Regulated | 1988-02-06 |  |  |  | 1988-03-17
Peerless Heater Co. | Peerless | MC-04-STDG | Water | Natural Gas | No Match | TRUE | FALSE | 1 |  |  |  | No Match | No Match | No Match | No Match | Cast Iron | No Match |  | No Match |  | 97500 | [10 empty] | 80.1 |  | Federally-Regulated Consumer Product | 1998-08-03 |  |  |  | 1998-08-27
A.O. Smith Water Products Company | A O Smith Water Products | LW-1000-*** | Water | Natural Gas | Power | FALSE | FALSE | 3 |  |  |  | No Match | No Match | No Match | No Match | Copper | No Match |  | No Match |  | 1000000 |  |  |  | 88.4 | 80 | [7 empty] | Federally-Regulated Commercial & Industrial Equipment | 1997-02-27 |  |  |  | 1998-04-20
Dunkirk | Dunkirk | DPFO-6T2-.95W | Water | Oil | Power | TRUE | TRUE | 1 |  |  |  | No Match | No Match | No Match | No Match | Cast Iron | No Match |  | No Match |  | 133000 | [10 empty] | 83.4 |  | Federally-Regulated Consumer Product | 1998-08-03 |  |  |  | 1998-08-27
Teledyne Laars | Laars | HQ500 | Steam | Natural Gas | No Match | FALSE |  | 3 |  |  |  | No Match | No Match | No Match | No Match | Copper | No Match |  | No Match |  | 500000 |  |  |  | 75 |  |  | 75 | 21 | 147 |  |  |  | Non Federally-Regulated | 1981-08-26 |  |  |  | 1983-08-16
Raypak, Inc. | Raytherm | H-0030ACK | Steam | LPG | No Match | FALSE | FALSE | 1 |  |  |  | No Match | No Match | No Match | No Match | Copper | No Match |  | No Match |  | 30000 | [5 empty] | 82.3 |  |  |  |  | 69.5 | 65 | Non Federally-Regulated | 1989-08-15 |  |  |  | 1998-04-20
Water Pik, Inc. | Laars | VW1200EP09CBA | Water | LPG | No Match | FALSE | TRUE | 3 |  |  |  | No Match | No Match | No Match | No Match | Copper | No Match |  | No Match |  | 1200000 |  | 1200000 |  | 82 | 80 |  |  | 5 |  | 82 |  |  | Federally-Regulated Commercial & Industrial Equipment | 2001-05-30 |  |  |  | 2001-11-21
Peerless Heater Co. | Peerless | EC/ECT-04-175W | Water | Oil | Power | TRUE | FALSE | 1 |  |  |  | No Match | No Match | No Match | No Match | Cast Iron | No Match |  | No Match |  | 245000 | [10 empty] | 84.5 |  | Federally-Regulated Consumer Product | 1998-12-21 |  |  |  | 2000-06-07
NY Thermal Inc. | New York Thermal, Inc. | TFT110 | Water | Natural Gas | Power | FALSE | FALSE | 1 |  |  |  |  | None | Condensing | Step Modulating | Other |  |  |  |  | 108000 | 99000 | [9 empty] | 95 | 80 | Federally-Regulated Consumer Product | 2012-05-02 |  |  |  | 2013-06-17
PB Heat, LLC | PB Heat, LLC | 64-10 | Steam | Natural Gas | Injection Type | FALSE | FALSE | 1 |  |  |  | Draft Diverter | None | Non-Condensing | Single-Stage | Cast Iron |  |  |  |  | 518000 | 413000 |  |  | 82.5 | 80 | 79.8 | [6 empty] | Federally-Regulated Commercial & Industrial Equipment | 2010-03-16 |  |  |  | 2014-08-11
Raypak, Inc. | Raypak | W3-0402 | Water | LPG | Power | FALSE | FALSE | 3 |  |  |  | None | None | Non-Condensing | Single-Stage | Copper | No Match |  | No Match |  | 399000 | 335000 | 250000 | 210000 | 84 | 80 | [7 empty] | Federally-Regulated Commercial & Industrial Equipment | 2003-04-03 |  |  |  | 2007-12-12
Camus Hydronics | Camus Hydronics | MF-1802-0 | Water | Natural Gas | Power | FALSE | FALSE | 1 |  |  |  |  | None | Condensing | Single-Stage | Copper |  |  |  |  | 1800000 | 1710000 |  |  |  |  | 95 | [6 empty] | Federally-Regulated Commercial & Industrial Equipment | 2014-09-05 |  |  |  | 2014-10-21
Smith Cast Iron Boilers | Smith Cast Iron Boilers | 8-W-3L | Water | Oil | Power | TRUE | FALSE | 1 |  |  |  | No Match | No Match | No Match | No Match | Cast Iron | No Match |  | No Match |  | 105000 | [10 empty] | 86.2 |  | Federally-Regulated Consumer Product | 1997-02-27 |  |  |  | 1998-04-20
Rite Engineering | Rite | A400SO | Both Steam & Water | Oil | Power | FALSE | FALSE | 3 |  |  |  | No Match | No Match | No Match | No Match | Other | No Match |  | No Match |  | 4000000 |  |  |  | 80 | [8 empty] | Non Federally-Regulated | 1988-01-22 |  |  |  | 1988-03-17
Bryan Steam Corp. | Bryan | CL-270-W-G | Both Steam & Water | Natural Gas | No Match | FALSE | FALSE | 3 |  |  |  |  | No Match | No Match | No Match | Other |  |  |  |  | 2700000 |  |  |  | 75 | 75 | [7 empty] | Non Federally-Regulated | 1988-03-17 |  |  |  | 1998-04-20
Ajax Boiler, Inc. | Ajax | WGOXFD-3500 | Steam | Oil | Power | FALSE | FALSE | 3 |  |  |  | No Match | No Match | No Match | No Match | Other | No Match |  | No Match |  | 3500000 |  |  |  | 75.5 | [8 empty] | Non Federally-Regulated | 1988-03-17 |  |  |  | 1992-10-01
Hydrotherm, Division of Mestek, Inc. | Hydrotherm | VOA-300-S | Steam | Oil | Power | FALSE |  | 3 |  |  |  | No Match | No Match | No Match | No Match | Cast Iron | No Match |  | No Match |  | 300000 |  |  |  | 76.7 | [8 empty] | Non Federally-Regulated | 1986-06-04 |  |  |  | 1998-04-20
Dunkirk | Carrier | 61ASB112 | Steam | Natural Gas | No Match | FALSE | FALSE | 1 |  |  |  | No Match | No Match | No Match | No Match | Cast Iron | No Match |  | No Match |  | 112500 | [5 empty] | 80 |  |  |  |  | 67.5 | 65 | Non Federally-Regulated | 1989-08-15 |  |  |  | 1998-04-20
Ajax Boiler, Inc. | Ajax | OWGH1750 | Steam | Natural Gas | No Match | FALSE | TRUE | 3 |  |  |  | No Match | No Match | No Match | No Match | Other | No Match |  | No Match |  | 1750000 |  |  |  | 80 | 80 |  |  |  |  | 80 |  |  | Non Federally-Regulated | 1992-10-27 |  |  |  | 1996-02-29
Newmac Manufacturing | Newmac Manufacturing | NBR 88-89 | Water | Oil | Power | TRUE | FALSE | 1 |  |  |  | No Match | No Match | No Match | No Match | Other | No Match |  | No Match |  | 104500 | [10 empty] | 85.3 |  | Federally-Regulated Consumer Product | 1998-12-21 |  |  |  | 2000-06-07
Peerless Heater Co. | Peerless | G-724FDA* | Steam | Natural Gas | Power | FALSE |  | 3 |  |  |  | No Match | No Match | No Match | No Match | Cast Iron | No Match |  | No Match |  | 3747000 |  |  |  | 81.4 |  |  | 75 |  | 147 |  |  |  | Non Federally-Regulated | 1984-11-27 |  |  |  | 1998-04-20
Vaillant Corp. | Vaillant | F70175-70 | Water | Oil | Power | TRUE | FALSE | 1 |  |  |  | No Match | No Match | No Match | No Match | Cast Iron | No Match |  | No Match |  | 245000 | [5 empty] | 85.7 |  |  |  |  | 85.5 |  | Federally-Regulated Consumer Product | 1992-10-27 |  |  |  | 1998-04-20
WM Technologies | Weil-McLain | CG-7-SPDL | Water | LPG | No Match | TRUE | FALSE | 1 |  |  |  | No Match | No Match | No Match | No Match | Cast Iron | No Match |  | No Match |  | 210000 | [7 empty] | 238 |  |  | 81.7 |  | Federally-Regulated Consumer Product | 1992-08-27 |  |  |  | 1995-02-02
WM Technologies | Weil-McLain | WTGO-3L | Water | Oil | Power | TRUE | FALSE | 1 |  |  |  | No Match | No Match | No Match | No Match | Cast Iron | No Match |  | No Match |  | 133000 | [10 empty] | 84.5 |  | Federally-Regulated Consumer Product | 1998-02-06 |  |  |  | 1998-05-28
Raypak, Inc. | Raypak | W*-0992 | Both Steam & Water | Natural Gas | Power | FALSE | FALSE | 3 |  |  |  | No Match | No Match | No Match | No Match | Copper | No Match |  | No Match |  | 990000 |  | 540000 |  | 84 | 80 |  |  |  |  | 80 |  |  | Federally-Regulated Commercial & Industrial Equipment | 2002-08-05 |  |  |  | 2003-04-03
Hydrotherm, Division of Mestek, Inc. | Hydrotherm | HI125-75A | Steam | Natural Gas | Power | FALSE |  | 1 |  |  |  | No Match | No Match | No Match | No Match | Cast Iron | No Match |  | No Match |  | 125000 | [5 empty] | 82.4 |  |  | 147 |  | 82.1 |  | Non Federally-Regulated | 1984-11-27 |  |  |  | 1998-04-20
Buderus | Buderus | GB312 - 280 | Water | Natural Gas | Induced Draft | FALSE | FALSE | 1 |  |  |  | None | None | Condensing | Step Modulating | Other |  |  |  |  | 1028800 | 944000 | 309000 | 306000 | 92 | 80 | [7 empty] | Federally-Regulated Commercial & Industrial Equipment | 2008-05-19 |  |  |  | 2009-10-19
Camus Hydronics | Camus Hydronics | DF-1750 | Water | Natural Gas | Power | FALSE | FALSE | 1 |  |  |  |  | None | Non-Condensing | Step Modulating | Copper |  |  |  |  | 1750000 | 1487000 |  |  |  |  | 85 | [6 empty] | Federally-Regulated Commercial & Industrial Equipment | 2014-09-05 |  |  |  | 2014-10-21
Axeman-Anderson Co. | Axeman-Anderson Co. | PVT119B | Water | Oil | Power | TRUE | FALSE | 1 |  |  |  | No Match | No Match | No Match | No Match | Other | No Match |  | No Match |  | 119000 | [10 empty] | 83.1 |  | Federally-Regulated Consumer Product | 1998-08-03 |  |  |  | 1998-08-27
Slant / Fin Corp. | Galaxy | GXH125ED | Water | Natural Gas | No Match | FALSE | FALSE | 1 |  |  |  | No Match | No Match | No Match | No Match | Cast Iron | No Match |  | No Match |  | 126000 | [10 empty] | 81 |  | Federally-Regulated Consumer Product | 1992-09-08 |  |  |  | 1992-10-27
Edwards Engineering Corp. | Edwards Engineering Corp. | 1355-295MFWB | Both Steam & Water | Natural Gas | No Match | TRUE | FALSE | 1 |  |  |  | No Match | No Match | No Match | No Match | Other | No Match |  | No Match |  | 295000 | [7 empty] | 147 | 147 |  | 65 | 63 | Federally-Regulated Consumer Product | 1988-03-16 |  |  |  | 1992-01-13
Rinnai America | Rinnai | Q205S | Water | LPG | Induced Draft | FALSE | FALSE | 1 |  |  |  | None | None | Condensing | Step Modulating | Other | Variable-Speed |  | Premium |  | 205000 | 189000 | [9 empty] | 95.7 | 80 | Federally-Regulated Consumer Product | 2010-03-16 |  |  |  | 2011-06-20
Bryan Steam Corp. | Bryan | CL-240-W-G | Both Steam & Water | LPG | No Match | FALSE | FALSE | 3 |  |  |  | No Match | No Match | No Match | No Match | Other | No Match |  | No Match |  | 2400000 |  |  |  | 75 | 75 |  |  |  | 352 |  |  |  | Non Federally-Regulated | 1988-03-17 |  |  |  | 1998-04-20
Ajax Boiler, Inc. | Ajax | OSGXH750 | Steam | Natural Gas | No Match | FALSE | TRUE | 3 |  |  |  |  | No Match | No Match | No Match | Other |  |  |  |  | 750000 |  |  |  | 75.5 | 75 | [7 empty] | Non Federally-Regulated | 1988-03-17 |  |  |  | 1998-04-20
Fulton Boiler Works | Fulton | PHW-1000 | Water | Natural Gas | No Match | FALSE | TRUE | 3 |  |  |  |  | No Match | No Match | No Match | Other |  |  |  |  | 1000000 |  |  |  | 93 | 80 |  |  |  |  | 93 |  |  | Non Federally-Regulated | 1992-09-09 |  |  |  | 1996-02-29
Edwards Engineering Corp. | Edwards Engineering Corp. | V1800MC | Both Steam & Water | Natural Gas | No Match | TRUE |  | 3 |  |  |  | No Match | No Match | No Match | No Match | Other | No Match |  | No Match |  | 1800000 |  |  |  | 80 |  |  | 75 |  | 147 |  |  |  | Non Federally-Regulated | 1981-08-26 |  |  |  | 1998-04-20
PB Heat, LLC | PB Heat, LLC | MI-04-SV | Water | Natural Gas | Injection Type | FALSE | FALSE | 1 |  |  | TRUE | Draft Diverter | Stack Damper | Non-Condensing | Single-Stage | Cast Iron | Single-Speed |  | Standard |  | 105000 | 86000 | [9 empty] | 82.1 | 80 | Federally-Regulated Consumer Product | 2013-06-17 |  |  |  | 2014-02-04
Dunkirk | Carrier | BW2AAP000175AAAA | Water | LPG | No Match | FALSE | FALSE | 1 |  |  |  | No Match | No Match | No Match | No Match | Cast Iron | No Match |  | No Match |  | 175000 | [10 empty] | 81.1 |  | Federally-Regulated Consumer Product | 1997-02-27 |  |  |  | 1998-02-06
Dunkirk | Dunkirk | WPVSB-4D | Water | Natural Gas | No Match | TRUE | FALSE | 1 |  |  |  | No Match | No Match | No Match | No Match | Cast Iron | No Match |  | No Match |  | 112500 | [10 empty] | 82.7 |  | Federally-Regulated Consumer Product | 1998-02-06 |  |  |  | 1998-05-28
Ajax Boiler, Inc. | Ajax | SOXFD-150 | Steam | Oil | Power | FALSE | FALSE | 1 |  |  |  | No Match | No Match | No Match | No Match | Other | No Match |  | No Match |  | 150000 | [12 empty] | Federally-Regulated Consumer Product | 1987-03-06 |  |  |  | 1988-03-17
Hydrotherm, Division of Mestek, Inc. | Hydrotherm | HY-130-V | Water | Natural Gas | No Match | TRUE | FALSE | 1 |  |  |  | No Match | No Match | No Match | No Match | Cast Iron | No Match |  | No Match |  | 130000 | [10 empty] | 80.4 |  | Federally-Regulated Consumer Product | 1998-05-28 |  |  |  | 1998-07-01
Unilux Manufacturing, Inc. | Unilux | ZF ZW 150 W | Both Steam & Water | Combo (Natural Gas & Oil) | Power | FALSE | FALSE | 3 |  |  |  | No Match | No Match | No Match | No Match | Other | No Match |  | No Match |  | 1500000 |  | 893000 |  | 86 | 80 |  |  | 10 |  | 84 |  |  | Federally-Regulated Commercial & Industrial Equipment | 1998-02-10 |  |  |  | 1998-03-31
Ajax Boiler, Inc. | Ajax | XFG3500 | Water | Natural Gas | Power | FALSE | FALSE | 3 |  |  |  | No Match | No Match | No Match | No Match | Other | No Match |  | No Match |  | 3500000 |  |  |  | 80 | 80 | [7 empty] | Federally-Regulated Commercial & Industrial Equipment | 1997-02-27 |  |  |  | 1998-04-20
U.S. Boiler Co. | U.S. Boiler Co. | 210I | Water | Natural Gas | Induced Draft | FALSE | FALSE | 1 |  |  | TRUE |  | Stack Damper | Non-Condensing | Single-Stage | Cast Iron | Single-Speed |  |  |  | 299000 | 246000 | [9 empty] | 82 | 80 | Federally-Regulated Consumer Product | 2012-11-16 |  |  |  | 2013-04-19
Ajax Boiler, Inc. | Ajax | OSOXFD2250 | Steam | Oil | Power | FALSE | TRUE | 3 |  |  |  | No Match | No Match | No Match | No Match | Other | No Match |  | No Match |  | 2250000 |  |  |  | 81 | [5 empty] | 80 |  |  | Non Federally-Regulated | 1992-10-27 |  |  |  | 1996-03-13
Parker Boiler Co. | Parker Boiler | O-528 | Water | Oil | Power | FALSE | FALSE | 3 |  |  |  | No Match | No Match | No Match | No Match | Other | No Match |  | No Match |  | 528000 |  |  |  | 82 |  |  |  | 4 |  |  |  |  | Non Federally-Regulated | 1992-10-27 |  |  |  | 1998-04-20
Ace Buehler, Inc. | Ace Buehler | B4EO | Both Steam & Water | Natural Gas | No Match | FALSE | TRUE | 3 |  |  |  | No Match | No Match | No Match | No Match | Copper | No Match |  | No Match |  | 399000 |  |  |  | 80.2 | 75 |  |  |  | 147 |  |  |  | Non Federally-Regulated | 1990-07-02 |  |  |  | 1998-04-20
PVI Industries , LLC | Weben | 35WBHE130A-TP | Steam | Natural Gas | Power | FALSE |  | 3 |  |  |  | No Match | No Match | No Match | No Match | Other | No Match |  | No Match |  | 1395000 |  |  |  | 83.5 |  |  | 75 |  | 147 |  |  |  | Non Federally-Regulated | 1986-06-04 |  |  |  | 1998-04-20
Water Pik, Inc. | Laars | VW1670IN09*BA | Water | Natural Gas | No Match | FALSE | FALSE | 3 |  |  |  | No Match | No Match | No Match | No Match | Copper | No Match |  | No Match |  | 1670000 |  | 417500 |  | 82 | 80 |  |  | 5 |  | 82 |  |  | Federally-Regulated Commercial & Industrial Equipment | 2001-05-30 |  |  |  | 2001-11-21
NY Boiler, LLC dba New Yorker Boiler | New Yorker | CG-50AI | Water | Natural Gas | No Match | FALSE | FALSE | 1 |  |  |  | No Match | No Match | No Match | No Match | Cast Iron | No Match |  | No Match |  | 130000 | [10 empty] | 82 |  | Federally-Regulated Consumer Product | 1998-02-24 |  |  |  | 1998-03-31
Ajax Boiler, Inc. | Ajax | WEC3750 | Water | Combo (Natural Gas & Oil) | Power | FALSE | FALSE | 3 |  |  |  | No Match | No Match | No Match | No Match | Other | No Match |  | No Match |  | 3560000 |  |  |  | 85 | 80 | [7 empty] | Federally-Regulated Commercial & Industrial Equipment | 1997-02-27 |  |  |  | 1998-04-20
Ajax Boiler, Inc. | Ajax | OWGFD7500 | Steam | Natural Gas | Power | FALSE | TRUE | 3 |  |  |  |  | No Match | No Match | No Match | Other |  |  |  |  | 7500000 |  |  |  | 75.5 | 75 | [7 empty] | Non Federally-Regulated | 1988-03-17 |  |  |  | 1998-04-20
Burnham Commercial | Burnham | P-205A-W(N/P)V | Water | Natural Gas | No Match | TRUE | FALSE | 1 |  |  |  | No Match | No Match | No Match | No Match | Cast Iron | No Match |  | No Match |  | 130000 | [10 empty] | 80.2 |  | Federally-Regulated Consumer Product | 1997-02-27 |  |  |  | 1998-04-20
Peerless Heater Co. | Peerless | G-1161I | Steam | Natural Gas | No Match | FALSE | FALSE | 3 |  |  |  | No Match | No Match | No Match | No Match | Cast Iron | No Match |  | No Match |  | 400000 |  |  |  | 80 | 75 |  |  | 6 | 147 |  |  |  | Non Federally-Regulated | 1989-08-15 |  |  |  | 1998-04-20
Ajax Boiler, Inc. | Ajax | WFG1050W | Water | Natural Gas | Power | FALSE | TRUE | 3 |  |  |  | No Match | No Match | No Match | No Match | Other | No Match |  | No Match |  | 1050000 |  |  |  | 80 | 80 | [7 empty] | Federally-Regulated Commercial & Industrial Equipment | 1997-02-27 |  |  |  | 1998-04-20
WM Technologies | Weil-McLain | SGO-3WR | Water | Oil | Power | TRUE | FALSE | 1 |  |  |  | No Match | No Match | No Match | No Match | Cast Iron | No Match |  | No Match |  | 112000 | [10 empty] | 86.1 |  | Federally-Regulated Consumer Product | 1998-03-31 |  |  |  | 1998-04-20
Hydrotherm, Division of Mestek, Inc. | Hydrotherm | OR-140 | Water | Oil | Power | TRUE | FALSE | 1 |  |  |  | No Match | No Match | No Match | No Match | Cast Iron | No Match |  | No Match |  | 140000 | [10 empty] | 81.5 |  | Federally-Regulated Consumer Product | 1998-02-06 |  |  |  | 1998-05-28
Slant / Fin Corp. | Reliant 100 | 100-A-180 | Water | Natural Gas | No Match | TRUE | FALSE | 1 |  |  |  | No Match | No Match | No Match | No Match | Cast Iron | No Match |  | No Match |  | 180000 | [7 empty] | 147 | 147 |  | 69.5 | 63 | Federally-Regulated Consumer Product | 1988-02-06 |  |  |  | 1995-02-02
Dunkirk | Carrier | 61SWB075 | Steam | Natural Gas | No Match | FALSE | FALSE | 1 |  |  |  | No Match | No Match | No Match | No Match | Cast Iron | No Match |  | No Match |  | 75000 | [5 empty] | 84 |  |  |  |  | 84 | 65 | Non Federally-Regulated | 1989-08-15 |  |  |  | 1998-04-20
Unilux Manufacturing, Inc. | Unilux | ZF ZW6000 W | Both Steam & Water | Combo (Natural Gas & Oil) | Power | FALSE | FALSE | 3 |  |  |  | No Match | No Match | No Match | No Match | Other | No Match |  | No Match |  | 64000000 |  | 6400000 |  | 86 | 80 |  |  | 10 |  | 84 |  |  | Federally-Regulated Commercial & Industrial Equipment | 1998-02-10 |  |  |  | 1998-03-31
Bryan Steam Corp. | Bryan | L-20-W-FDGO | Both Steam & Water | Combo (Natural Gas & Oil) | Power | FALSE | FALSE | 3 |  |  |  | No Match | No Match | No Match | No Match | Other | No Match |  | No Match |  | 1450000 |  |  |  | 79.5 | 75 |  |  |  | 147 |  |  |  | Non Federally-Regulated | 1988-03-17 |  |  |  | 1998-04-20
Hydrotherm, Division of Mestek, Inc. | Hydrotherm | HC-165E-V | Water | LPG | No Match | TRUE | FALSE | 1 |  |  |  | No Match | No Match | No Match | No Match | Cast Iron | No Match |  | No Match |  | 165000 | [10 empty] | 82.3 | 80 | Federally-Regulated Consumer Product | 1998-12-21 |  |  |  | 2015-03-24
Bryan Steam Corp. | Bryan | L-36-S-G | Both Steam & Water | Natural Gas | No Match | FALSE | FALSE | 3 |  |  |  |  | No Match | No Match | No Match | Other |  |  |  |  | 2450000 |  |  |  | 75 | 75 | [7 empty] | Non Federally-Regulated | 1988-03-17 |  |  |  | 1998-04-20
Dunkirk | Caribe | BWMAAN000100AAAA | Water | LPG | Pressure | FALSE | FALSE | 1 |  |  |  |  | None | Condensing | Step Modulating | Other | Single-Speed |  |  |  | 100000 | 91000 | [9 empty] | 96 | 80 | Federally-Regulated Consumer Product | 2012-08-28 |  |  |  | 2013-04-19
Burnham Commercial | Burnham Corp. | IN4 | Steam | LPG | Induced Draft | TRUE | FALSE | 1 |  |  |  |  | Stack Damper | Non-Condensing | Single-Stage | Cast Iron |  |  |  |  | 105000 | 87000 | [9 empty] | 80 | 75 | Federally-Regulated Consumer Product | 2007-11-14 |  |  |  | 2015-03-24
WM Technologies | Weil-McLain | PEG-35-PIDN-S | Steam | Natural Gas | No Match | FALSE | FALSE | 1 |  |  |  | No Match | No Match | No Match | No Match | Cast Iron | No Match |  | No Match |  | 100000 | [10 empty] | 82.6 |  | Federally-Regulated Consumer Product | 2002-06-04 |  |  |  | 2002-09-30
Bryan Steam Corp. | Bryan | LM-1200-W-G | Water | Natural Gas | No Match | TRUE | FALSE | 3 |  |  |  | No Match | No Match | No Match | No Match | Other | No Match |  | No Match |  | 12000000 |  |  |  | 80 | 80 | [7 empty] | Non Federally-Regulated | 1992-10-27 |  |  |  | 1998-04-20
Teledyne Laars | Teledyne Laars | VW0175CN01CB | Water | Natural Gas | No Match | TRUE | FALSE | 1 |  |  |  | No Match | No Match | No Match | No Match | Other | No Match |  | No Match |  | 175000 | [10 empty] | 80.4 |  | Federally-Regulated Consumer Product | 1998-12-21 |  |  |  | 2001-05-16
Dunkirk | Dunkirk | DPFO-4-1.15W | Water | Oil | Power | TRUE | TRUE | 1 |  |  |  | No Match | No Match | No Match | No Match | Cast Iron | No Match |  | No Match |  | 161000 | [10 empty] | 80 |  | Federally-Regulated Consumer Product | 1998-08-27 |  |  |  | 1998-12-21
Bryan Steam Corp. | Bryan | CL-240-W-FDO | Both Steam & Water | Oil | Power | FALSE |  | 3 |  |  |  | No Match | No Match | No Match | No Match | Other | No Match |  | No Match |  | 2400000 |  |  |  | 80 | [8 empty] | Non Federally-Regulated | 1981-08-26 |  |  |  | 1998-04-20
Unilux Manufacturing, Inc. | Unilux | ZF ZW 800 W | Both Steam & Water | Combo (Natural Gas & Oil) | Power | FALSE | FALSE | 3 |  |  |  | No Match | No Match | No Match | No Match | Other | No Match |  | No Match |  | 8000000 |  | 3000000 |  | 86 | 80 |  |  | 10 |  | 84 |  |  | Federally-Regulated Commercial & Industrial Equipment | 1998-02-10 |  |  |  | 1998-03-31
Ajax Boiler, Inc. | Ajax | OWGFD3000 | Steam | Natural Gas | Power | FALSE | TRUE | 3 |  |  |  | No Match | No Match | No Match | No Match | Other | No Match |  | No Match |  | 3000000 |  |  |  | 75.5 | 75 |  |  |  | 147 |  |  |  | Non Federally-Regulated | 1988-02-06 |  |  |  | 1992-10-01
A.O. Smith Water Products Company | A O Smith Water Products | HWD-0700 | Steam | Natural Gas | No Match | FALSE | FALSE | 3 |  |  |  |  | No Match | No Match | No Match | Copper |  |  |  |  | 700000 |  |  |  | 80 | 75 | [7 empty] | Non Federally-Regulated | 1988-03-17 |  |  |  | 1998-04-20
Miura Boiler Co. | Miura Boiler Co. | EX-4500SG | Steam | Natural Gas | Power | FALSE | FALSE | 3 |  |  |  | No Match | No Match | No Match | No Match | Other | No Match |  | No Match |  | 11300000 |  |  |  | 85 | 80 |  |  | 100 |  |  |  |  | Non Federally-Regulated | 1992-10-27 |  |  |  | 1998-04-20
Lochinvar, LLC. | Lochinvar | RBN075(PM)-F1 | Water | Natural Gas | No Match | TRUE | FALSE | 1 |  |  |  | No Match | No Match | No Match | No Match | Other | No Match |  | No Match |  | 75000 | [10 empty] | 80.3 |  | Federally-Regulated Consumer Product | 2001-11-01 |  |  |  | 2002-02-06
Burnham Commercial | Burnham | V-73S | Steam | Oil | Power | TRUE | FALSE | 1 |  |  |  | No Match | No Match | No Match | No Match | Cast Iron | No Match |  | No Match |  | 147000 | [10 empty] | 81.4 |  | Federally-Regulated Consumer Product | 1998-02-06 |  |  |  | 1998-05-28
Ajax Boiler, Inc. | Ajax | OWGOFD-11500 | Water | Combo (Natural Gas & Oil) | Power | FALSE | TRUE | 3 |  |  |  | No Match | No Match | No Match | No Match | Other | No Match |  | No Match |  | 11500000 |  |  |  | 82 | 80 | [7 empty] | Non Federally-Regulated | 1992-10-27 |  |  |  | 1998-04-20
Thermo-Dynamics Boiler Co. | Thermo-Dynamics Boiler Co. | CWL-LE 110 | Water | Oil | No Match | TRUE | FALSE | 1 |  |  |  | No Match | No Match | No Match | No Match | Other | No Match |  | No Match |  | 154000 | [10 empty] | 82.8 |  | Federally-Regulated Consumer Product | 2000-09-27 |  |  |  | 2001-06-28
Rite Engineering | Rite | 105SGO | Both Steam & Water | Combo (Natural Gas & Oil) | Power | FALSE | FALSE | 3 |  |  |  | No Match | No Match | No Match | No Match | Other | No Match |  | No Match |  | 1050000 |  |  |  | 80 | 80 | [7 empty] | Federally-Regulated Commercial & Industrial Equipment | 1998-03-31 |  |  |  | 1998-04-20
Laars Heating Systems Company | Laars | PH1825IP09*BA | Water | LPG | Induced Draft | FALSE | TRUE | 1 |  |  |  | None | None | Non-Condensing | Step Modulating | Copper | Single-Speed | 0.75 | Standard |  | 1825000 | 1478250 | 456250 |  | 82 | 80 |  |  | 5 |  | 82 |  |  | Federally-Regulated Commercial & Industrial Equipment | 2005-11-30 |  |  |  | 2007-11-01
Dunkirk | Dunkirk | PVSB-9D | Steam | Natural Gas | No Match | TRUE | FALSE | 1 |  |  |  | No Match | No Match | No Match | No Match | Cast Iron | No Match |  | No Match |  | 299000 | [10 empty] | 80.9 |  | Federally-Regulated Consumer Product | 1998-07-01 |  |  |  | 1998-08-03
Teledyne Laars | Teledyne Laars | PH0250CP01KB | Water | LPG | No Match | TRUE | FALSE | 1 |  |  |  | No Match | No Match | No Match | No Match | Other | No Match |  | No Match |  | 250000 | [10 empty] | 81.6 |  | Federally-Regulated Consumer Product | 1997-02-27 |  |  |  | 1998-04-20
Viessmann Manufacturing Co., Inc. | Viessmann Manufacturing | VERTOMAT VSB 57 | Water | Natural Gas | Power | FALSE | FALSE | 3 |  |  |  | No Match | No Match | No Match | No Match | Other | No Match |  | No Match |  | 2160000 |  | 712800 |  | 95.3 | 80 |  |  | 10 |  | 95 |  |  | Federally-Regulated Commercial & Industrial Equipment | 1999-05-07 |  |  |  | 2007-12-12
Bryan Steam Corp. | Bryan | 527-S-G | Both Steam & Water | Natural Gas | No Match | FALSE |  | 3 |  |  |  | No Match | No Match | No Match | No Match | Other | No Match |  | No Match |  | 3250000 |  |  |  | 75 |  |  | 75 |  | 147 |  |  |  | Non Federally-Regulated | 1981-08-26 |  |  |  | 1998-04-20
Vaillant Corp. | Vaillant | GA92-120 EIVD | Water | Natural Gas | No Match | FALSE | FALSE | 1 |  |  |  | No Match | No Match | No Match | No Match | Cast Iron | No Match |  | No Match |  | 120000 | [5 empty] | 81.7 |  |  |  |  | 81.2 |  | Federally-Regulated Consumer Product | 1992-10-27 |  |  |  | 1998-04-20
Hydrotherm, Division of Mestek, Inc. | Hydrotherm | MG-5775 | Water | Natural Gas | Power | TRUE | FALSE | 3 |  |  |  | No Match | No Match | No Match | No Match | Cast Iron | No Match |  | No Match |  | 5955000 |  | 5955000 |  | 81.3 | 80 |  |  |  |  | 81.3 |  |  | Federally-Regulated Commercial & Industrial Equipment | 1996-02-02 |  |  |  | 2007-12-12
NY Boiler, LLC dba New Yorker Boiler | New Yorker | FR-147 | Water | Oil | Power | TRUE | FALSE | 1 |  |  |  | No Match | No Match | No Match | No Match | Other | No Match |  | No Match |  | 175000 | [10 empty] | 84.7 |  | Federally-Regulated Consumer Product | 1998-12-21 |  |  |  | 1999-03-04
WM Technologies | Weil-McLain | SGO-6 | Steam | Oil | Power | TRUE | FALSE | 1 |  |  |  | No Match | No Match | No Match | No Match | Cast Iron | No Match |  | No Match |  | 245000 | [10 empty] | 84 |  | Federally-Regulated Consumer Product | 1998-07-01 |  |  |  | 1998-08-03
Bryan Steam Corp. | Bryan | 519-S-FDG | Both Steam & Water | LPG | Power | FALSE | FALSE | 3 |  |  |  | No Match | No Match | No Match | No Match | Other | No Match |  | No Match |  | 1750000 |  |  |  | 75 | 75 |  |  |  | 352 |  |  |  | Non Federally-Regulated | 1988-03-17 |  |  |  | 1998-04-20
WM Technologies | Weil-McLain | Ultra 299 | Water | Natural Gas | Power | FALSE | FALSE | 1 |  |  |  | None | None | Condensing | Step Modulating | Other | Single-Speed |  | Standard |  | 299000 | 270000 | [9 empty] | 96.4 | 80 | Federally-Regulated Consumer Product | 2010-03-16 |  |  |  | 2011-06-20
Ajax Boiler, Inc. | Ajax | WEC8500 | Water | Combo (Natural Gas & Oil) | Power | FALSE | FALSE | 3 |  |  |  | No Match | No Match | No Match | No Match | Other | No Match |  | No Match |  | 8080000 |  |  |  | 85 | 80 | [7 empty] | Federally-Regulated Commercial & Industrial Equipment | 1997-02-27 |  |  |  | 1998-04-20
A.O. Smith Water Products Company | A O Smith Water Products | HWM-1300 | Both Steam & Water | Natural Gas | No Match | FALSE | FALSE | 3 |  |  |  |  | No Match | No Match | No Match | Copper |  |  |  |  | 1300000 |  |  |  | 75 | 75 | [7 empty] | Non Federally-Regulated | 1988-03-17 |  |  |  | 1998-04-20
Teledyne Laars | Laars | PH1200IN09CBA | Water | Natural Gas | No Match | FALSE | FALSE | 3 |  |  |  |  | No Match | No Match | No Match | Copper |  |  |  |  | 1200000 |  | 1200000 |  | 82 | 80 |  |  | 5 | 147 | 82 |  |  | Non Federally-Regulated | 1992-06-23 |  |  |  | 1992-10-27
Unilux Manufacturing, Inc. | Unilux | ZF ZW3000 HS | Both Steam & Water | Combo (Natural Gas & Oil) | Power | FALSE | FALSE | 3 |  |  |  | No Match | No Match | No Match | No Match | Other | No Match |  | No Match |  | 34000000 |  |  |  | 83.5 | 80 |  |  | 10 |  |  |  |  | Federally-Regulated Commercial & Industrial Equipment | 1998-03-31 |  |  |  | 1998-04-20
Ajax Boiler, Inc. | Ajax | OWOFD4000 | Steam | Oil | Power | FALSE | TRUE | 3 |  |  |  | No Match | No Match | No Match | No Match | Other | No Match |  | No Match |  | 4000000 |  |  |  | 75.5 | [8 empty] | Non Federally-Regulated | 1988-02-06 |  |  |  | 1992-10-01
NY Thermal Inc. | New York Thermal, Inc. | CT120 | Water | Oil | Power | FALSE | FALSE | 1 |  |  |  |  | None | Non-Condensing | Single-Stage | Cast Iron |  |  |  |  | 140000 | 121000 | [9 empty] | 85.1 | 80 | Federally-Regulated Consumer Product | 2011-12-30 |  |  |  | 2013-04-19
Vaillant Corp. | Vaillant | GA92-60 PV | Water | LPG | No Match | FALSE | FALSE | 1 |  |  |  | No Match | No Match | No Match | No Match | Cast Iron | No Match |  | No Match |  | 65000 | [5 empty] | 84.4 |  |  |  |  | 80.3 |  | Federally-Regulated Consumer Product | 1992-10-27 |  |  |  | 1998-04-20
Burnham Commercial | Burnham | IN8(S/L)(N/P)(I/S)- | Steam | Natural Gas | No Match | FALSE | FALSE | 1 |  |  |  | No Match | No Match | No Match | No Match | Cast Iron | No Match |  | No Match |  | 245000 | [10 empty] | 82.2 |  | Federally-Regulated Consumer Product | 2000-06-07 |  |  |  | 2001-04-03
Ajax Boiler, Inc. | Ajax | WGB-12500 | Water | Natural Gas | No Match | FALSE | FALSE | 3 |  |  |  |  | No Match | No Match | No Match | Other |  |  |  |  | 12500000 |  |  |  | 80 | 80 |  |  |  |  | 80 |  |  | Non Federally-Regulated | 1992-09-21 |  |  |  | 1992-10-27
Burnham Commercial | Burnham | IN3(S,L)(N,P)(I,S)- | Steam | Combo (Natural Gas & Oil) | No Match | FALSE | FALSE | 1 |  |  |  | No Match | No Match | No Match | No Match | Cast Iron | No Match |  | No Match |  | 62000 | [10 empty] | 81.9 |  | Federally-Regulated Consumer Product | 2002-06-04 |  |  |  | 2003-05-23
Dunkirk | Bryant | BW1AAN000210AAAA | Water | Natural Gas | No Match | TRUE | FALSE | 1 |  |  |  | No Match | No Match | No Match | No Match | Cast Iron | No Match |  | No Match |  | 210000 | [10 empty] | 80.1 |  | Federally-Regulated Consumer Product | 1997-02-27 |  |  |  | 1998-04-20
WM Technologies | Weil-McLain | EG-65-SPDN-W | Water | Natural Gas | No Match | TRUE | FALSE | 1 |  |  |  | No Match | No Match | No Match | No Match | Cast Iron | No Match |  | No Match |  | 250000 | [10 empty] | 81 |  | Federally-Regulated Consumer Product | 1998-02-06 |  |  |  | 1998-05-28
Burnham Commercial | Burnham | 409BD | Steam | Natural Gas | No Match | TRUE | FALSE | 1 |  |  |  | No Match | No Match | No Match | No Match | Cast Iron | No Match |  | No Match |  | 280000 | [7 empty] | 147 |  |  | 80.5 |  | Federally-Regulated Consumer Product | 1992-10-27 |  |  |  | 1998-04-20
Slant / Fin Corp. | Slant / Fin Corp. | S-90D | Water | LPG | Injection Type | TRUE | FALSE | 1 |  |  |  |  | Stack Damper | Non-Condensing | Single-Stage | Cast Iron |  |  |  |  | 90000 | 76000 | [9 empty] | 82.3 | 80 | Federally-Regulated Consumer Product | 2007-11-14 |  |  |  | 2015-03-24
Teledyne Laars | Laars | HH2200EP16AC | Water | LPG | No Match | TRUE | TRUE | 3 |  |  |  | No Match | No Match | No Match | No Match | Copper | No Match |  | No Match |  | 2205000 |  |  |  | 81 | 80 |  |  | 350 |  | 81 |  |  | Non Federally-Regulated | 1992-05-11 |  |  |  | 1992-06-23
Teledyne Laars | Teledyne Laars | EDN-175 | Water | Natural Gas | No Match | FALSE | FALSE | 1 |  |  |  | No Match | No Match | No Match | No Match | Other | No Match |  | No Match |  | 178600 | [10 empty] | 86.1 |  | Federally-Regulated Consumer Product | 1999-10-22 |  |  |  | 2000-06-07
Kewanee Boiler Co. | Kewanee | M95KG | Steam | Natural Gas | Power | FALSE | FALSE | 3 |  |  |  | No Match | No Match | No Match | No Match | Other | No Match |  | No Match |  | 1188000 |  |  |  | 80 | 75 |  |  |  | 147 |  |  |  | Non Federally-Regulated | 1989-08-15 |  |  |  | 1998-04-20
Ajax Boiler, Inc. | Ajax | WGXFD-450 | Steam | Natural Gas | Power | FALSE | FALSE | 3 |  |  |  | No Match | No Match | No Match | No Match | Other | No Match |  | No Match |  | 450000 |  |  |  | 82 | 80 |  |  |  |  | 80 |  |  | Non Federally-Regulated | 1992-10-01 |  |  |  | 1992-10-27
Laars Heating Systems Company | Laars | PW1200IN09CBA | Water | Natural Gas | Induced Draft | FALSE | TRUE | 1 |  |  |  | None | None | Non-Condensing | Single-Stage | Copper | Single-Speed | 0.5 | Standard |  | 1200000 | 972000 | 1200000 |  | 82 | 80 |  |  | 5 |  | 82 |  |  | Federally-Regulated Commercial & Industrial Equipment | 2005-11-30 |  |  |  | 2007-11-01
Peerless Heater Co. | Peerless | MC-08-STDG | Water | Natural Gas | No Match | TRUE | FALSE | 1 |  |  |  | No Match | No Match | No Match | No Match | Cast Iron | No Match |  | No Match |  | 227500 | [10 empty] | 80.1 |  | Federally-Regulated Consumer Product | 1998-07-01 |  |  |  | 1998-08-03
Camus Hydronics | Camus Hydronics | MFNH-4002-2G | Water | Natural Gas | Power | FALSE | FALSE | 1 |  |  |  |  | None | Condensing | Two-Stage Modulating | Copper |  |  |  |  | 4000000 | 3736000 |  |  | 93.4 |  | 93.4 | [6 empty] | Federally-Regulated Commercial & Industrial Equipment | 2014-08-11 |  |  |  | 2014-10-23
PB Heat, LLC | PB Heat, LLC | PSC-03-SV | Water | Natural Gas | Injection Type | FALSE | FALSE | 1 |  |  |  |  | None | Non-Condensing | Single-Stage | Cast Iron | Single-Speed |  |  |  | 70000 | 58000 | [9 empty] | 83 | 80 | Federally-Regulated Consumer Product | 2012-07-06 |  |  |  | 2013-06-17
Ajax Boiler, Inc. | Ajax | SGX-SGXB-1050-D | Steam | Natural Gas | No Match | FALSE | FALSE | 3 |  |  |  | No Match | No Match | No Match | No Match | Other | No Match |  | No Match |  | 1050000 |  |  |  | 75.5 | 75 |  |  |  | 147 |  |  |  | Non Federally-Regulated | 1988-01-22 |  |  |  | 1988-03-17
Viessmann Manufacturing Co., Inc. | Viessmann Manufacturing | RN 210* | Water | Natural Gas | No Match | FALSE | FALSE | 1 |  |  |  | No Match | No Match | No Match | No Match | Cast Iron | No Match |  | No Match |  | 210000 | [10 empty] | 83.5 |  | Federally-Regulated Consumer Product | 2001-07-19 |  |  |  | 2001-11-01
Peerless Heater Co. | Peerless | 211A-06-WI | Water | Natural Gas | No Match | FALSE | FALSE | 3 |  |  |  |  | No Match | No Match | No Match | Cast Iron |  |  |  |  | 1050000 |  | 1050000 |  | 80 | 80 |  |  | 3 | 147 | 80 |  |  | Non Federally-Regulated | 1992-06-22 |  |  |  | 1992-10-27
Bryan Steam Corp. | Bryan | 523-W-G | Both Steam & Water | Natural Gas | No Match | FALSE | FALSE | 3 |  |  |  | No Match | No Match | No Match | No Match | Other | No Match |  | No Match |  | 2250000 |  | 2250000 |  | 75 | 75 |  |  |  | 147 | 75 |  |  | Non Federally-Regulated | 1988-01-22 |  |  |  | 1988-03-17
Rite Engineering | Rite | 650WGO | Both Steam & Water | Oil | Power | FALSE | FALSE | 3 |  |  |  | No Match | No Match | No Match | No Match | Other | No Match |  | No Match |  | 6500000 |  |  |  | 80 | [8 empty] | Non Federally-Regulated | 1988-03-17 |  |  |  | 1992-10-14
Raypak, Inc. | Raypak | H-0135BCG | Water | Natural Gas | No Match | FALSE | FALSE | 1 |  |  |  | No Match | No Match | No Match | No Match | Other | No Match |  | No Match |  | 135000 | [10 empty] | 81.1 |  | Federally-Regulated Consumer Product | 1997-02-27 |  |  |  | 1998-04-20
Dunkirk | Sears | 3ES1.25 | Steam | Oil | Power | TRUE | FALSE | 1 |  |  |  | No Match | No Match | No Match | No Match | Cast Iron | No Match |  | No Match |  | 175000 | [10 empty] | 80.2 |  | Federally-Regulated Consumer Product | 1998-05-28 |  |  |  | 1998-07-01
Dunkirk | Metzger Machine Corp. | GPSB-187SD | Steam | Natural Gas | No Match | FALSE | FALSE | 1 |  |  |  | No Match | No Match | No Match | No Match | Cast Iron | No Match |  | No Match |  | 187500 | [10 empty] | 80.9 |  | Federally-Regulated Consumer Product | 1997-02-27 |  |  |  | 1998-04-20
Utica Boilers | Utica Boilers | MGB-175ID | Water | Natural Gas | No Match | FALSE | FALSE | 1 |  |  |  | No Match | No Match | No Match | No Match | Cast Iron | No Match |  | No Match |  | 175000 | [10 empty] | 81 |  | Federally-Regulated Consumer Product | 1996-01-10 |  |  |  | 1997-02-27
Hydrotherm, Division of Mestek, Inc. | Hydrotherm | OR-140 | Water | Oil | Power | TRUE | FALSE | 1 |  |  |  | No Match | No Match | No Match | No Match | Cast Iron | No Match |  | No Match |  | 140000 | [10 empty] | 81.5 |  | Federally-Regulated Consumer Product | 1997-02-27 |  |  |  | 1998-04-20
Hydrotherm, Division of Mestek, Inc. | Hydrotherm | HI165-100A | Steam | Natural Gas | Power | FALSE |  | 1 |  |  |  | No Match | No Match | No Match | No Match | Cast Iron | No Match |  | No Match |  | 165000 | [5 empty] | 82.4 |  |  | 147 |  | 82.7 |  | Non Federally-Regulated | 1984-11-27 |  |  |  | 1998-04-20
Hydrotherm, Division of Mestek, Inc. | Hydrotherm | HC-100EV | Water | LPG | No Match | TRUE | FALSE | 1 |  |  |  | No Match | No Match | No Match | No Match | Cast Iron | No Match |  | No Match |  | 100000 | [7 empty] | 147 |  |  | 82.5 |  | Federally-Regulated Consumer Product | 1992-10-27 |  |  |  | 1995-02-02
Rite Engineering | Rite | A150S | Both Steam & Water | Natural Gas | No Match | FALSE | FALSE | 3 |  |  |  | No Match | No Match | No Match | No Match | Other | No Match |  | No Match |  | 1500000 |  |  |  | 80 | 75 |  |  |  | 147 |  |  |  | Non Federally-Regulated | 1988-03-17 |  |  |  | 1992-10-14
Ajax Boiler, Inc. | Ajax | OWGH1500 | Steam | Natural Gas | No Match | FALSE | TRUE | 3 |  |  |  |  | No Match | No Match | No Match | Other |  |  |  |  | 1500000 |  |  |  | 75.5 | 75 | [7 empty] | Non Federally-Regulated | 1988-03-17 |  |  |  | 1998-04-20
Hydrotherm, Division of Mestek, Inc. | Hydrotherm | HC-100D-PV | Water | LPG | No Match | FALSE | FALSE | 1 |  |  |  | No Match | No Match | No Match | No Match | Cast Iron | No Match |  | No Match |  | 100000 | [5 empty] | 81 |  |  |  |  | 81.1 |  | Federally-Regulated Consumer Product | 1992-10-27 |  |  |  | 1998-02-06
Ajax Boiler, Inc. | Ajax | DFC250W | Water | Combo (Natural Gas & Oil) | Power | FALSE | TRUE | 3 |  |  |  | No Match | No Match | No Match | No Match | Other | No Match |  | No Match |  | 10500000 |  | 4200000 |  | 80 | 80 |  |  |  |  | 80 |  |  | Federally-Regulated Commercial & Industrial Equipment | 1997-01-07 |  |  |  | 2009-03-12
U.S. Boiler Co. | U.S. Boiler Co. | ES26A | Water | Natural Gas | Injection Type | FALSE | FALSE | 1 |  |  | TRUE |  | Stack Damper | Non-Condensing | Single-Stage | Cast Iron | Multiple-Speed |  |  |  | 175000 | 149000 | [9 empty] | 85 | 80 | Federally-Regulated Consumer Product | 2013-04-19 |  |  |  | 2013-11-14
WM Technologies | Weil-McLain | WGO-7 | Water | Oil | Power | TRUE | FALSE | 1 |  |  |  | No Match | No Match | No Match | No Match | Cast Iron | No Match |  | No Match |  | 280000 | [10 empty] | 85 |  | Federally-Regulated Consumer Product | 1998-03-31 |  |  |  | 1998-04-20
Water Pik, Inc. | Laars | JVT125ND(I/L) | Water | Natural Gas | No Match | TRUE | FALSE | 1 |  |  |  | No Match | No Match | No Match | No Match | Copper | No Match |  | No Match |  | 125000 | [10 empty] | 80.7 | 80 | Federally-Regulated Consumer Product | 2001-11-21 |  |  |  | 2015-03-24
Smith Cast Iron Boilers | Smith Cast Iron Boilers | GB100-W-12-CON-D | Water | Natural Gas | No Match | TRUE | FALSE | 1 |  |  |  | No Match | No Match | No Match | No Match | Cast Iron | No Match |  | No Match |  | 275000 | [10 empty] | 82.1 |  | Federally-Regulated Consumer Product | 1998-02-06 |  |  |  | 1998-05-28
Dunkirk | Dunkirk | DPFG-9-189W | Water | Natural Gas | Power | FALSE | FALSE | 1 |  |  |  | No Match | No Match | No Match | No Match | Cast Iron | No Match |  | No Match |  | 189000 | [10 empty] | 80.9 |  | Federally-Regulated Consumer Product | 2000-06-07 |  |  |  | 2001-11-01
Ajax Boiler, Inc. | Ajax | WGFD-8500 | Steam | Natural Gas | Power | FALSE | FALSE | 3 |  |  |  | No Match | No Match | No Match | No Match | Other | No Match |  | No Match |  | 8500000 |  |  |  | 75.5 | 75 |  |  |  | 147 |  |  |  | Non Federally-Regulated | 1988-01-22 |  |  |  | 1988-03-17
Peerless Heater Co. | Peerless | SC/SCT-07-S | Steam | Combo (Natural Gas & Oil) | Power | FALSE | FALSE | 3 |  |  |  | No Match | No Match | No Match | No Match | Cast Iron | No Match |  | No Match |  | 577000 |  | 577000 |  | 81 | 80 |  |  |  |  | 81 |  |  | Federally-Regulated Commercial & Industrial Equipment | 1995-11-02 |  |  |  | 1997-02-27
Dunkirk | Bryant | BS1AAN000225AAAA | Steam | Natural Gas | No Match | TRUE | FALSE | 1 |  |  |  | No Match | No Match | No Match | No Match | Cast Iron | No Match |  | No Match |  | 225000 | [10 empty] | 80.1 |  | Federally-Regulated Consumer Product | 1997-02-27 |  |  |  | 1998-04-20
NY Boiler, LLC dba New Yorker Boiler | New Yorker | CGS-80(A) | Steam | Natural Gas | No Match | TRUE | FALSE | 1 |  |  |  | No Match | No Match | No Match | No Match | Cast Iron | No Match |  | No Match |  | 245000 | [10 empty] | 80.4 |  | Federally-Regulated Consumer Product | 1998-02-06 |  |  |  | 1998-02-24
Dunkirk | Broich | 235BAW002210 | Steam | Natural Gas | No Match | FALSE | FALSE | 1 |  |  |  | No Match | No Match | No Match | No Match | Cast Iron | No Match |  | No Match |  | 210000 | [10 empty] | 72.5 | 68 | Federally-Regulated Consumer Product | 1991-05-15 |  |  |  | 1992-10-27
Crown Boiler Co. | Crown | CWD083 | Water | Natural Gas | Induced Draft | FALSE | FALSE | 1 |  |  | TRUE |  | None | Non-Condensing | Single-Stage | Cast Iron | Single-Speed |  |  |  | 82500 | 71000 | [9 empty] | 85.1 | 80 | Federally-Regulated Consumer Product | 2012-11-16 |  |  |  | 2013-04-19
Teledyne Laars | Laars | HH0775MN20***** | Water | Natural Gas | Power | FALSE | TRUE | 3 |  |  |  | No Match | No Match | No Match | No Match | Copper | No Match |  | No Match |  | 775000 |  |  |  | 83 | 80 |  |  | 5 |  |  |  |  | Federally-Regulated Commercial & Industrial Equipment | 1997-02-27 |  |  |  | 1998-04-20
Camus Hydronics | Camus Hydronics | DRW-1400 | Water | Natural Gas | Power | FALSE | FALSE | 1 |  |  |  |  | None | Condensing | Step Modulating | Other |  |  |  |  | 1400000 | 1327000 |  |  | 94.8 |  | 94.8 | [6 empty] | Federally-Regulated Commercial & Industrial Equipment | 2014-09-05 |  |  |  | 2014-10-21
Parker Boiler Co. | Parker Boiler | 115 | Steam | Natural Gas | No Match | FALSE |  | 3 |  |  |  | No Match | No Match | No Match | No Match | Other | No Match |  | No Match |  | 4830000 |  |  |  | 75 |  |  | 75 | 16 | 147 |  |  |  | Non Federally-Regulated | 1981-08-26 |  |  |  | 1998-04-20
Slant / Fin Corp. | Slant / Fin | GXH-170D | Water | Natural Gas | No Match | TRUE | FALSE | 1 |  |  |  | No Match | No Match | No Match | No Match | Cast Iron | No Match |  | No Match |  | 168000 | [10 empty] | 80 |  | Federally-Regulated Consumer Product | 1996-01-10 |  |  |  | 1998-12-21
Axeman-Anderson Co. | Axeman-Anderson Co. | OL-119D | Water | Oil | Power | FALSE | FALSE | 1 |  |  |  | No Match | No Match | No Match | No Match | Other | No Match |  | No Match |  | 119000 | [10 empty] | 86.4 |  | Federally-Regulated Consumer Product | 1997-02-27 |  |  |  | 1998-02-06
Rite Engineering | Rite | 105SGO | Both Steam & Water | Oil | Power | FALSE |  | 3 |  |  |  | No Match | No Match | No Match | No Match | Other | No Match |  | No Match |  | 1050000 |  |  |  | 80 | [8 empty] | Non Federally-Regulated | 1983-08-16 |  |  |  | 1998-04-20
Dunkirk | Ultimate Engineering / Division of Dunkirk | PF04-1.15W | Water | Oil | Power | TRUE | TRUE | 1 |  |  |  | No Match | No Match | No Match | No Match | Cast Iron | No Match |  | No Match |  | 161000 | [10 empty] | 80 |  | Federally-Regulated Consumer Product | 1998-05-28 |  |  |  | 1998-07-01
Edwards Engineering Corp. | Edwards Engineering Corp. | V600MCW | Both Steam & Water | Natural Gas | No Match | TRUE |  | 3 |  |  |  | No Match | No Match | No Match | No Match | Other | No Match |  | No Match |  | 600000 |  |  |  | 80 |  |  | 75 | 147 | 147 |  |  |  | Non Federally-Regulated | 1981-08-26 |  |  |  | 1998-04-20
Hydrotherm, Division of Mestek, Inc. | Multitemp | MO-1320A | Steam | Oil | Power | FALSE |  | 3 |  |  |  | No Match | No Match | No Match | No Match | Cast Iron | No Match |  | No Match |  | 1320000 |  |  |  | 76.1 | [8 empty] | Non Federally-Regulated | 1983-08-16 |  |  |  | 1998-04-20
Camus Hydronics | Camus Hydronics | MFNH-1200-2G | Water | Natural Gas | Power | FALSE | FALSE | 1 |  |  |  |  | None | Non-Condensing | Two-Stage Modulating | Copper |  |  |  |  | 1200000 | 1020000 |  |  | 85 |  | 85 | [6 empty] | Federally-Regulated Commercial & Industrial Equipment | 2014-08-11 |  |  |  | 2014-10-23
Raypak, Inc. | Raypak | H10030 | Water | Natural Gas | No Match | FALSE | FALSE | 1 |  |  |  | No Match | No Match | No Match | No Match | Other | No Match |  | No Match |  | 30000 | [10 empty] | 82.7 | 80 | Federally-Regulated Consumer Product | 2001-11-01 |  |  |  | 2010-03-30
Hydrotherm, Division of Mestek, Inc. | Hydrotherm | MOP-4620 | Water | Natural Gas | Power | TRUE | FALSE | 3 |  |  |  | No Match | No Match | No Match | No Match | Cast Iron | No Match |  | No Match |  | 4620000 |  |  |  | 81.3 | 80 |  |  | 147 |  | 81.3 |  |  | Non Federally-Regulated | 1993-01-27 |  |  |  | 1996-02-02
Ariston USA LLC | PB Heat, LLC | PI-399 | Water | Natural Gas | Power | FALSE | TRUE | 3 |  |  |  | None | None | Condensing | Single-Stage | Other | Single-Speed | 0.56 | Standard |  | 399000 | 367000 | 100000 | 92000 | 92.2 | 80 | [7 empty] | Federally-Regulated Commercial & Industrial Equipment | 2004-05-13 |  |  |  | 2007-12-12
Hydrotherm, Division of Mestek, Inc. | Pulse | MR-900BP | Water | LPG | No Match | FALSE | FALSE | 3 |  |  |  | No Match | No Match | No Match | No Match | Cast Iron | No Match |  | No Match |  | 900000 |  |  |  | 80 | 80 | [7 empty] | Federally-Regulated Commercial & Industrial Equipment | 1997-02-27 |  |  |  | 1998-04-20
Teledyne Laars | Teledyne Laars | JVT100PDI | Water | LPG | No Match | TRUE | FALSE | 1 |  |  |  | No Match | No Match | No Match | No Match | Other | No Match |  | No Match |  | 100000 | [10 empty] | 82.7 |  | Federally-Regulated Consumer Product | 1997-02-27 |  |  |  | 1998-04-20
WM Technologies | Williamson-Thermoflo | GWC-175-N-T | Water | Natural Gas | Power | FALSE | FALSE | 1 |  |  |  |  | None | Condensing | Single-Stage | Cast Iron | Single-Speed |  |  |  | 175000 | 161000 | [9 empty] | 91 | 80 | Federally-Regulated Consumer Product | 2011-06-20 |  |  |  | 2013-04-19
Vaillant Corp. | Vaillant | GA100-14SP | Water | LPG | No Match | TRUE | FALSE | 1 |  |  |  | No Match | No Match | No Match | No Match | Cast Iron | No Match |  | No Match |  | 140000 | [5 empty] | 83.6 |  |  |  |  | 81 |  | Federally-Regulated Consumer Product | 1997-02-27 |  |  |  | 1998-04-20
RBI Water Heaters | RBI Water Heaters | MB1250 | Water | Natural Gas | Power | FALSE | FALSE | 1 |  |  |  |  | None | Non-Condensing | Step Modulating | Copper |  |  |  |  | 1250000 | 1066000 |  |  | 85.3 | 80 | [7 empty] | Federally-Regulated Commercial & Industrial Equipment | 2010-03-16 |  |  |  | 2010-07-21
Burnham Commercial | Burnham | K-5020B-S0 | Steam | Natural Gas | No Match | TRUE | FALSE | 3 |  |  |  |  | No Match | No Match | No Match | Cast Iron |  |  |  |  | 1482000 |  |  |  | 80 | 80 |  |  | 60 | 147 | 80 |  |  | Non Federally-Regulated | 1992-06-22 |  |  |  | 1994-06-08
Ajax Boiler, Inc. | Ajax | XFG1375 | Water | Natural Gas | Power | FALSE | FALSE | 3 |  |  |  | No Match | No Match | No Match | No Match | Other | No Match |  | No Match |  | 1375000 |  | 750000 |  | 80 | 80 |  |  |  |  | 80 |  |  | Federally-Regulated Commercial & Industrial Equipment | 1997-01-07 |  |  |  | 1997-02-27
Camus Hydronics | Camus Hydronics | MFPH-1402-MG | Water | LPG | Power | FALSE | FALSE | 1 |  |  |  |  | None | Condensing | Step Modulating | Copper |  |  |  |  | 1400000 | 1330000 |  |  | 95 |  | 95 | [6 empty] | Federally-Regulated Commercial & Industrial Equipment | 2014-08-11 |  |  |  | 2014-10-23
Burnham Commercial | Burnham | V-76S | Steam | Oil | Power | TRUE | FALSE | 1 |  |  |  | No Match | No Match | No Match | No Match | Cast Iron | No Match |  | No Match |  | 266000 | [10 empty] | 81.5 |  | Federally-Regulated Consumer Product | 1998-05-28 |  |  |  | 1998-07-01
Slant / Fin Corp. | Slant / Fin Corp. | B-120 | Water | LPG | Injection Type | FALSE | FALSE | 1 |  |  |  |  | None | Condensing | Step Modulating | Other |  |  |  |  | 120000 | 109000 | [9 empty] | 93 | 80 | Federally-Regulated Consumer Product | 2007-11-14 |  |  |  | 2008-04-14
WM Technologies | Weil-McLain | CG-7-SPDL | Water | LPG | No Match | TRUE | FALSE | 1 |  |  |  | No Match | No Match | No Match | No Match | Cast Iron | No Match |  | No Match |  | 210000 | [10 empty] | 81.7 |  | Federally-Regulated Consumer Product | 1998-02-06 |  |  |  | 1998-05-28
Edwards Engineering Corp. | Edwards Engineering Corp. | 1900-365MFWR | Both Steam & Water | Natural Gas | No Match | TRUE | FALSE | 3 |  |  |  |  | No Match | No Match | No Match | Other |  |  |  |  | 365000 |  |  |  | 80 | 75 |  |  | 147 | 147 |  |  |  | Non Federally-Regulated | 1988-03-17 |  |  |  | 1998-04-20
Crown Boiler Co. | Crown | DG-187EID | Steam | Natural Gas | No Match | FALSE | FALSE | 1 |  |  |  | No Match | No Match | No Match | No Match | Cast Iron | No Match |  | No Match |  | 187500 | [5 empty] | 77.9 |  |  |  |  | 78.9 |  | Federally-Regulated Consumer Product | 1997-02-27 |  |  |  | 1998-04-20
Dunkirk | Dunkirk | PVWB-3D | Water | Combo (Natural Gas & Oil) | No Match | TRUE | FALSE | 1 |  |  |  | No Match | No Match | No Match | No Match | Cast Iron | No Match |  | No Match |  | 70000 | [10 empty] | 80.4 | 80 | Federally-Regulated Consumer Product | 2001-11-01 |  |  |  | 2015-03-24
Parker Boiler Co. | Parker Boiler | G-40 | Steam | Natural Gas | Power | FALSE | FALSE | 3 |  |  |  | No Match | No Match | No Match | No Match | Other | No Match |  | No Match |  | 1680000 |  |  |  | 80.1 | 80 |  |  | 4 |  |  |  |  | Non Federally-Regulated | 1992-10-27 |  |  |  | 1996-03-13
Rite Engineering | Rite | 325SG | Both Steam & Water | Natural Gas | Power | FALSE | FALSE | 3 |  |  |  | No Match | No Match | No Match | No Match | Other | No Match |  | No Match |  | 3250000 |  |  |  | 80 | 75 |  |  |  | 147 |  |  |  | Non Federally-Regulated | 1988-01-22 |  |  |  | 1988-03-17
Dunkirk | Pennco, Inc. | 1803HWD | Water | LPG | No Match | TRUE | FALSE | 1 |  |  |  | No Match | No Match | No Match | No Match | Cast Iron | No Match |  | No Match |  | 70000 | [10 empty] | 82.6 |  | Federally-Regulated Consumer Product | 1998-07-01 |  |  |  | 1998-08-03
Rite Engineering | Rite | 105 | Both Steam & Water | Natural Gas | No Match | FALSE | FALSE | 3 |  |  |  |  | No Match | No Match | No Match | Other |  |  |  |  | 1050000 |  |  |  | 80 | 75 | [7 empty] | Non Federally-Regulated | 1988-03-17 |  |  |  | 1998-04-20
Ajax Boiler, Inc. | Ajax | WGOFD-10000 | Water | Combo (Natural Gas & Oil) | Power | FALSE | FALSE | 3 |  |  |  | No Match | No Match | No Match | No Match | Other | No Match |  | No Match |  | 10000000 |  | 5000000 |  | 82 | 80 |  |  |  | 147 | 80 |  |  | Non Federally-Regulated | 1992-09-21 |  |  |  | 1992-10-27
Rite Engineering | Rite | 425WE | Both Steam & Water | Natural Gas | No Match | FALSE | FALSE | 3 |  |  |  | No Match | No Match | No Match | No Match | Other | No Match |  | No Match |  | 4250000 |  | 1417000 |  | 83 | 80 |  |  |  |  | 83 |  |  | Federally-Regulated Commercial & Industrial Equipment | 1997-04-02 |  |  |  | 1998-03-31
Smith Cast Iron Boilers | Smith Cast Iron Boilers | PGB100-W-3-CON-D | Water | LPG | No Match | TRUE | FALSE | 1 |  |  |  | No Match | No Match | No Match | No Match | Cast Iron | No Match |  | No Match |  | 50000 | [10 empty] | 81.5 |  | Federally-Regulated Consumer Product | 1997-02-27 |  |  |  | 1998-04-20
Ajax Boiler, Inc. | Ajax | SGX-SGXB-2500-D | Steam | Natural Gas | No Match | FALSE | FALSE | 3 |  |  |  | No Match | No Match | No Match | No Match | Other | No Match |  | No Match |  | 2500000 |  |  |  | 80 | 80 |  |  |  |  | 80 |  |  | Non Federally-Regulated | 1992-10-01 |  |  |  | 1996-02-29
Camus Hydronics | Camus Hydronics | MFNH-1602-2G | Water | Natural Gas | Power | FALSE | FALSE | 1 |  |  |  |  | None | Condensing | Two-Stage Modulating | Copper |  |  |  |  | 1600000 | 1520000 |  |  | 95 |  | 95 | [6 empty] | Federally-Regulated Commercial & Industrial Equipment | 2014-08-11 |  |  |  | 2014-10-23
A.O. Smith Water Products Company | A O Smith Water Products | HWS-1800 | Both Steam & Water | Natural Gas | No Match | FALSE | FALSE | 3 |  |  |  | No Match | No Match | No Match | No Match | Copper | No Match |  | No Match |  | 1800000 |  |  |  | 75 | 75 |  |  |  | 147 |  |  |  | Non Federally-Regulated | 1988-02-06 |  |  |  | 1988-03-17
Raypak, Inc. | Raypak | W9-1532* | Water | Natural Gas | Power | FALSE | TRUE | 3 |  |  |  | None | None | Non-Condensing | Single-Stage | Copper | No Match |  | No Match |  | 1530000 | 1285000 | 540000 | 454000 | 84 | 80 | [7 empty] | Federally-Regulated Commercial & Industrial Equipment | 2003-03-27 |  |  |  | 2007-12-12
Slant / Fin Corp. | Slant / Fin Corp. | B-120A | Water | LPG | Power | FALSE | FALSE | 1 |  |  |  | None | None | Condensing | Step Modulating | Other | Single-Speed | 0.13 | Standard |  | 120000 | 109000 | 30000 | 27000 | [7 empty] | 93 | 80 | Federally-Regulated Consumer Product | 2009-04-22 |  |  |  | 2011-06-20
Bryan Steam Corp. | Bryan | D-450-S-FDO | Both Steam & Water | Oil | Power | FALSE | FALSE | 3 |  |  |  | No Match | No Match | No Match | No Match | Other | No Match |  | No Match |  | 450000 |  | 450000 |  | 75 | [5 empty] | 75 |  |  | Non Federally-Regulated | 1988-01-22 |  |  |  | 1988-03-17
Rite Engineering | Rite | 350WGE | Both Steam & Water | Natural Gas | Power | FALSE | FALSE | 3 |  |  |  | No Match | No Match | No Match | No Match | Other | No Match |  | No Match |  | 3500000 |  | 1167000 |  | 83 | 80 |  |  |  |  | 83 |  |  | Federally-Regulated Commercial & Industrial Equipment | 1997-04-02 |  |  |  | 1998-03-31
Ariston USA LLC | MC Series | MC-50 | Water | LPG | Power | FALSE | TRUE | 1 |  |  |  | None | None | Condensing | Two-Stage Modulating | Other | No Match |  | No Match |  | 50000 | 46500 | 20000 | 18000 | [7 empty] | 89.6 | 80 | Federally-Regulated Consumer Product | 2006-11-09 |  |  |  | 2007-11-14
Bryan Steam Corp. | Bryan | R-800-W-FDO | Both Steam & Water | Oil | Power | FALSE | FALSE | 3 |  |  |  | No Match | No Match | No Match | No Match | Other | No Match |  | No Match |  | 8000000 |  |  |  | 85.5 | [8 empty] | Non Federally-Regulated | 1988-03-17 |  |  |  | 1998-04-20
Thermo-Dynamics Boiler Co. | Columbia Boiler / Pottstown | MCB-100ID | Water | Natural Gas | No Match | FALSE | FALSE | 1 |  |  |  | No Match | No Match | No Match | No Match | Cast Iron | No Match |  | No Match |  | 100000 | [10 empty] | 82.9 |  | Federally-Regulated Consumer Product | 1997-02-27 |  |  |  | 1998-04-20
Dunkirk | Compu-Aire | 61BWB070A | Steam | Natural Gas | No Match | FALSE | FALSE | 1 |  |  |  | No Match | No Match | No Match | No Match | Cast Iron | No Match |  | No Match |  | 70000 | [7 empty] | 5 |  |  | 80.1 | 68 | Federally-Regulated Consumer Product | 1991-05-15 |  |  |  | 1992-10-27
Cleaver-Brooks | Cleaver-Brooks | CB-700-300-***** | Steam | Natural Gas | Power | FALSE | FALSE | 3 |  |  |  | No Match | No Match | No Match | No Match | Other | No Match |  | No Match |  | 12560000 |  |  |  | 80 | 80 |  |  | 25 |  | 80 |  |  | Non Federally-Regulated | 1992-10-14 |  |  |  | 1996-03-06
Ajax Boiler, Inc. | Ajax | SOXFD-1500 | Steam | Oil | Power | FALSE | FALSE | 3 |  |  |  | No Match | No Match | No Match | No Match | Other | No Match |  | No Match |  | 1500000 |  |  |  | 75.5 | [8 empty] | Non Federally-Regulated | 1988-03-17 |  |  |  | 1992-10-01
Rite Engineering | Rite | A700SGO | Both Steam & Water | Natural Gas | Power | FALSE |  | 3 |  |  |  | No Match | No Match | No Match | No Match | Other | No Match |  | No Match |  | 7000000 |  |  |  | 80 |  |  | 75 |  | 147 |  |  |  | Non Federally-Regulated | 1981-08-26 |  |  |  | 1998-04-20
Rite Engineering | Rite | A150WE | Both Steam & Water | Natural Gas | No Match | FALSE | FALSE | 3 |  |  |  | No Match | No Match | No Match | No Match | Other | No Match |  | No Match |  | 1500000 |  |  |  | 83 | 80 | [7 empty] | Federally-Regulated Commercial & Industrial Equipment | 1998-03-31 |  |  |  | 1998-04-20
Water Pik, Inc. | Laars | VW0715IP09CBA | Water | LPG | No Match | FALSE | FALSE | 3 |  |  |  | No Match | No Match | No Match | No Match | Copper | No Match |  | No Match |  | 715000 |  | 715000 |  | 82 | 80 |  |  | 5 |  | 82 |  |  | Federally-Regulated Commercial & Industrial Equipment | 2001-05-30 |  |  |  | 2001-11-21
Peerless Heater Co. | Peerless | 85-070H | Steam | LPG | No Match | FALSE | FALSE | 1 |  |  |  | No Match | No Match | No Match | No Match | Cast Iron | No Match |  | No Match |  | 70000 | [5 empty] | 81.5 |  | 3 | 293 |  | 69.4 | 65 | Non Federally-Regulated | 1988-03-17 |  |  |  | 1998-04-20
Slant / Fin Corp. | Slant / Fin | GG-150HDS | Water | Natural Gas | No Match | TRUE | FALSE | 1 |  |  |  | No Match | No Match | No Match | No Match | Cast Iron | No Match |  | No Match |  | 150000 | [10 empty] | 81.5 |  | Federally-Regulated Consumer Product | 1996-01-10 |  |  |  | 1998-12-21
Ajax Boiler, Inc. | Ajax | OWGOFD8000 | Steam | Oil | Power | FALSE | TRUE | 3 |  |  |  | No Match | No Match | No Match | No Match | Other | No Match |  | No Match |  | 8000000 |  |  |  | 75.5 | [8 empty] | Non Federally-Regulated | 1988-02-06 |  |  |  | 1992-10-01
Parker Boiler Co. | Parker Boiler | O-30R | Steam | Oil | Power | FALSE | FALSE | 3 |  |  |  | No Match | No Match | No Match | No Match | Other | No Match |  | No Match |  | 1260000 |  |  |  | 85 |  |  |  | 4 |  | 82 |  |  | Non Federally-Regulated | 1992-08-13 |  |  |  | 1992-10-27
Rite Engineering | Rite | 135Y | Both Steam & Water | Natural Gas | No Match | FALSE | FALSE | 3 |  |  |  | No Match | No Match | No Match | No Match | Other | No Match |  | No Match |  | 1350000 |  |  |  | 80 | 75 |  |  |  | 147 |  |  |  | Non Federally-Regulated | 1988-01-22 |  |  |  | 1988-03-17
Slant / Fin Corp. | Galaxy | GG225HEP | Steam | Natural Gas | No Match | FALSE |  | 1 |  |  |  | No Match | No Match | No Match | No Match | Cast Iron | No Match |  | No Match |  | 225000 | [5 empty] | 80 |  |  | 147 |  | 75.8 |  | Non Federally-Regulated | 1986-06-04 |  |  |  | 1998-04-20
Raypak, Inc. | Raypak | H-0263BCO | Water | LPG | No Match | FALSE | FALSE | 1 |  |  |  | No Match | No Match | No Match | No Match | Other | No Match |  | No Match |  | 264000 | [10 empty] | 80.4 |  | Federally-Regulated Consumer Product | 1996-01-10 |  |  |  | 1997-02-27
Ariston USA LLC | HTP, Inc. | EFT-155 | Water | LPG | Power | FALSE | FALSE | 1 |  |  |  |  | None | Condensing | Step Modulating | Other |  |  |  |  | 155000 | 142000 | [9 empty] | 94.2 | 80 | Federally-Regulated Consumer Product | 2012-11-16 |  |  |  | 2013-04-19
Ajax Boiler, Inc. | Ajax | WFG12500 | Water | Natural Gas | Power | FALSE | FALSE | 3 |  |  |  | No Match | No Match | No Match | No Match | Other | No Match |  | No Match |  | 12500000 |  | 5000000 |  | 80 | 80 |  |  |  |  | 80 |  |  | Federally-Regulated Commercial & Industrial Equipment | 1997-01-07 |  |  |  | 1997-02-27
Crown Boiler Co. | Crown | JBF-72 | Steam | Natural Gas | No Match | TRUE | FALSE | 1 |  |  |  | No Match | No Match | No Match | No Match | Cast Iron | No Match |  | No Match |  | 225000 | [10 empty] | 68.9 | 68 | Federally-Regulated Consumer Product | 1991-02-01 |  |  |  | 1992-08-31
NY Boiler, LLC dba New Yorker Boiler | New Yorker | CG-50-W | Water | Natural Gas | No Match | TRUE | FALSE | 1 |  |  |  | No Match | No Match | No Match | No Match | Cast Iron | No Match |  | No Match |  | 130000 | [7 empty] | 80 |  |  |  |  | Federally-Regulated Consumer Product | 1997-02-27 |  |  |  | 1998-04-20
Hydrotherm, Division of Mestek, Inc. | Hydrotherm | PB-150S | Steam | Oil | Power | TRUE | FALSE | 1 |  |  |  | No Match | No Match | No Match | No Match | Cast Iron | No Match |  | No Match |  | 154000 | [10 empty] | 85.5 |  | Federally-Regulated Consumer Product | 1998-02-06 |  |  |  | 1998-05-28
Burnham Commercial | Burnham Corp. | 202 | Water | LPG | Induced Draft | TRUE | FALSE | 1 |  |  |  |  | Stack Damper | Non-Condensing | Single-Stage | Cast Iron | Single-Speed | 0.04 | Standard |  | 37500 | 31000 | [9 empty] | 80 | 80 | Federally-Regulated Consumer Product | 2007-11-14 |  |  |  | 2015-03-24
Rite Engineering | Rite | 550WO | Both Steam & Water | Oil | Power | FALSE | FALSE | 3 |  |  |  | No Match | No Match | No Match | No Match | Other | No Match |  | No Match |  | 5500000 |  | 5500000 |  | 80 | [5 empty] | 80 |  |  | Non Federally-Regulated | 1992-10-14 |  |  |  | 1996-03-13
Hydrotherm, Division of Mestek, Inc. | Hydrotherm | VS-85BS-PV | Steam | Natural Gas | No Match | FALSE | FALSE | 1 |  |  |  | No Match | No Match | No Match | No Match | Cast Iron | No Match |  | No Match |  | 85000 | [10 empty] | 81.8 |  | Federally-Regulated Consumer Product | 1997-02-27 |  |  |  | 1998-02-06
Raypak, Inc. | Raypak | W9-2002* | Water | Natural Gas | Power | FALSE | TRUE | 3 |  |  |  | None | None | Non-Condensing | Single-Stage | Copper | No Match |  | No Match |  | 1999000 | 1679000 | 782000 | 657000 | 84 | 80 | [7 empty] | Federally-Regulated Commercial & Industrial Equipment | 2003-04-03 |  |  |  | 2007-12-12
Peerless Heater Co. | Peerless | EC/ECT-03-120S | Steam | Oil | Power | TRUE | FALSE | 1 |  |  |  | No Match | No Match | No Match | No Match | Cast Iron | No Match |  | No Match |  | 168000 | [10 empty] | 82.9 |  | Federally-Regulated Consumer Product | 1998-08-27 |  |  |  | 1998-12-21
Parker Boiler Co. | Parker Boiler | GO-22 | Steam | Combo (Natural Gas & Oil) | Power | FALSE | FALSE | 3 |  |  |  | No Match | No Match | No Match | No Match | Other | No Match |  | No Match |  | 946000 |  |  |  | 80.5 | 80 |  |  | 4 | 147 |  |  |  | Non Federally-Regulated | 1992-10-27 |  |  |  | 1996-03-13
Dunkirk | Metzger Machine Corp. | GPSB-262D | Steam | Natural Gas | No Match | TRUE | FALSE | 1 |  |  |  | No Match | No Match | No Match | No Match | Cast Iron | No Match |  | No Match |  | 262500 | [10 empty] | 80.5 |  | Federally-Regulated Consumer Product | 1997-02-27 |  |  |  | 1998-04-20
PB Heat, LLC | PB Heat, LLC | 63-05-STDG-W | Water | LPG | Injection Type | TRUE | FALSE | 1 |  |  | TRUE | Draft Diverter | Stack Damper | Non-Condensing | Single-Stage | Cast Iron | Single-Speed |  | Standard |  | 236000 | 198000 | [9 empty] | 82.2 | 80 | Federally-Regulated Consumer Product | 2012-11-16 |  |  |  | 2013-04-19
Dunkirk | Pennco, Inc. | 1604HSID | Steam | Natural Gas | No Match | FALSE | FALSE | 1 |  |  |  | No Match | No Match | No Match | No Match | Cast Iron | No Match |  | No Match |  | 112500 | [10 empty] | 80.4 |  | Federally-Regulated Consumer Product | 1997-02-27 |  |  |  | 1998-02-06
Dunkirk | Lennox | CVSB-8D | Steam | Natural Gas | No Match | TRUE | FALSE | 1 |  |  |  | No Match | No Match | No Match | No Match | Cast Iron | No Match |  | No Match |  | 262500 | [10 empty] | 80.5 |  | Federally-Regulated Consumer Product | 1998-08-03 |  |  |  | 1998-08-27
Dunkirk | Ultimate Engineering / Division of Dunkirk | PFG7-183W | Water | Natural Gas | No Match | FALSE | TRUE | 1 |  |  |  | No Match | No Match | No Match | No Match | Cast Iron | No Match |  | No Match |  | 183000 | [10 empty] | 80 |  | Federally-Regulated Consumer Product | 1998-07-01 |  |  |  | 1998-08-03
Teledyne Laars | Laars | HHO775MP2O****** | Water | LPG | Power | FALSE | TRUE | 3 |  |  |  | No Match | No Match | No Match | No Match | Copper | No Match |  | No Match |  | 775000 |  |  |  | 83 | 80 |  |  | 5 |  |  |  |  | Federally-Regulated Commercial & Industrial Equipment | 1998-03-31 |  |  |  | 1998-04-20
Crown Boiler Co. | Crown | CWI103E | Water | LPG | Induced Draft | FALSE | FALSE | 1 |  |  | TRUE |  | Stack Damper | Non-Condensing | Single-Stage | Cast Iron | Single-Speed |  |  |  | 103000 | 86000 | [9 empty] | 83.1 | 80 | Federally-Regulated Consumer Product | 2012-11-16 |  |  |  | 2013-04-19
Viessmann Manufacturing Co., Inc. | Viessmann Manufacturing | RN-140* | Water | Combo (Natural Gas & Oil) | No Match | FALSE | FALSE | 1 |  |  |  | No Match | No Match | No Match | No Match | Cast Iron | No Match |  | No Match |  | 140000 | [10 empty] | 82.5 |  | Federally-Regulated Consumer Product | 2001-11-01 |  |  |  | 2002-04-02
Lochinvar, LLC. | Nepco | CBN0150 | Both Steam & Water | Natural Gas | No Match | FALSE | TRUE | 1 |  |  |  | No Match | No Match | No Match | No Match | Copper | No Match |  | No Match |  | 144000 | [10 empty] | 63 | 63 | Federally-Regulated Consumer Product | 1988-02-09 |  |  |  | 1992-01-13
Raypak, Inc. | Raypak | H4902*BE | Water | Natural Gas | Induced Draft | FALSE | FALSE | 1 |  |  |  | None | None | Non-Condensing | Single-Stage | Copper |  |  |  |  | 900000 | 783000 |  |  | 87 | 80 | [7 empty] | Federally-Regulated Commercial & Industrial Equipment | 2007-12-12 |  |  |  | 2010-03-29
PB Heat, LLC | PB Heat, LLC | MI-08-STDG | Water | LPG | Injection Type | TRUE | FALSE | 1 |  |  |  | Draft Diverter | Stack Damper | Non-Condensing | Single-Stage | Cast Iron | Single-Speed |  | Standard |  | 227500 | 186000 | [9 empty] | 80.3 | 80 | Federally-Regulated Consumer Product | 2012-07-06 |  |  |  | 2012-11-16
Slant / Fin Corp. | Reliant 100 | 100-A-90E | Water | Natural Gas | No Match | FALSE | FALSE | 1 |  |  |  | No Match | No Match | No Match | No Match | Cast Iron | No Match |  | No Match |  | 90000 | [10 empty] | 71.2 | 65 | Federally-Regulated Consumer Product | 1988-02-06 |  |  |  | 1992-10-27
Trianco-Heatmaker | Trianco-Heatmaker | DMAX 75 | Water | Oil | Power | TRUE | FALSE | 1 |  |  |  | No Match | No Match | No Match | No Match | Other | No Match |  | No Match |  | 105000 | [7 empty] | 87 |  |  |  |  | Federally-Regulated Consumer Product | 1997-02-27 |  |  |  | 1998-04-20
Rite Engineering | Rite | 76SGO | Both Steam & Water | Combo (Natural Gas & Oil) | Power | FALSE | FALSE | 3 |  |  |  | No Match | No Match | No Match | No Match | Other | No Match |  | No Match |  | 760000 |  | 253333 |  | 80 | 80 |  |  |  | 147 | 80 |  |  | Non Federally-Regulated | 1992-10-14 |  |  |  | 1998-03-31
Lochinvar, LLC. | Hamilton | HVHN650-CLI | Both Steam & Water | Natural Gas | Power | FALSE | TRUE | 3 |  |  |  | No Match | No Match | No Match | No Match | Copper | No Match |  | No Match |  | 650000 |  |  |  | 84 | 80 | [7 empty] | Non Federally-Regulated | 1992-10-27 |  |  |  | 1998-04-20
Teledyne Laars | Teledyne Laars | PW0250CP01CB | Water | LPG | No Match | TRUE | FALSE | 1 |  |  |  | No Match | No Match | No Match | No Match | Other | No Match |  | No Match |  | 250000 | [10 empty] | 82 |  | Federally-Regulated Consumer Product | 1998-05-28 |  |  |  | 1998-07-01
Lochinvar, LLC. | Hamilton | HEL2310 | Both Steam & Water | LPG | No Match | FALSE | FALSE | 3 |  |  |  | No Match | No Match | No Match | No Match | Copper | No Match |  | No Match |  | 2032800 |  |  |  | 80 | 80 | [7 empty] | Federally-Regulated Commercial & Industrial Equipment | 1997-02-27 |  |  |  | 1998-04-20
Lochinvar, LLC. | Hamilton | HEN0765 | Both Steam & Water | Natural Gas | No Match | FALSE | FALSE | 3 |  |  |  | No Match | No Match | No Match | No Match | Copper | No Match |  | No Match |  | 760000 |  |  |  | 75 | 80 | [7 empty] | Federally-Regulated Commercial & Industrial Equipment | 1997-02-27 |  |  |  | 1998-04-20
Burnham Commercial | Burnham | IN9I(S/L)(N/P)I- | Steam | Natural Gas | No Match | FALSE | FALSE | 1 |  |  |  | No Match | No Match | No Match | No Match | Cast Iron | No Match |  | No Match |  | 280000 | [10 empty] | 82.2 |  | Federally-Regulated Consumer Product | 1998-08-27 |  |  |  | 1998-12-21
Lochinvar, LLC. | Lochinvar | RB(N/L)225-F1 | Water | Natural Gas | No Match | TRUE | FALSE | 1 |  |  |  | No Match | No Match | No Match | No Match | Other | No Match |  | No Match |  | 225000 | [10 empty] | 80.1 |  | Federally-Regulated Consumer Product | 1998-05-28 |  |  |  | 1998-07-01
Lochinvar, LLC. | Hamilton | HEN0475 | Both Steam & Water | Natural Gas | No Match | FALSE | FALSE | 3 |  |  |  |  | No Match | No Match | No Match | Copper |  |  |  |  | 475000 |  |  |  | 75 | 75 | [7 empty] | Non Federally-Regulated | 1988-03-17 |  |  |  | 1998-04-20
Ajax Boiler, Inc. | Ajax | XFC14000 | Water | Combo (Natural Gas & Oil) | Power | FALSE | FALSE | 3 |  |  |  | No Match | No Match | No Match | No Match | Other | No Match |  | No Match |  | 14000000 |  |  |  | 80 | 80 | [7 empty] | Federally-Regulated Commercial & Industrial Equipment | 1997-02-27 |  |  |  | 1998-04-20
Dunkirk | Caribe | BWMAAN000299 | Water | Natural Gas | Pressure | FALSE | FALSE | 1 |  |  |  |  | None | Condensing | Step Modulating | Other | Single-Speed |  |  |  | 299000 | 273000 | [9 empty] | 94 | 80 | Federally-Regulated Consumer Product | 2013-11-14 |  |  |  | 2014-05-05
Laars Heating Systems Company | Laars | VW4050IN18C* | Water | Natural Gas | Induced Draft | FALSE | TRUE | 1 |  |  |  | None | None | Non-Condensing | Single-Stage | Copper | None |  | No Match |  | 4050000 | 3321000 | 4050000 |  | 82 | 80 |  |  | 5 |  | 82 |  |  | Federally-Regulated Commercial & Industrial Equipment | 2005-11-30 |  |  |  | 2007-11-01
Smith Cast Iron Boilers | Spacepak | SS-160C | Water | Natural Gas | Power | FALSE | FALSE | 1 |  |  |  |  | None | Condensing | Step Modulating | Other | Multiple-Speed |  |  |  | 160000 | 142000 | [9 empty] | 93 | 80 | Federally-Regulated Consumer Product | 2011-08-22 |  |  |  | 2012-07-06
Burnham Commercial | Burnham | IN7(S,L)(N,P)(I,S)- | Steam | Combo (Natural Gas & Oil) | No Match | FALSE | FALSE | 1 |  |  |  | No Match | No Match | No Match | No Match | Cast Iron | No Match |  | No Match |  | 210000 | [10 empty] | 82.1 |  | Federally-Regulated Consumer Product | 2002-06-04 |  |  |  | 2003-05-23
Water Pik, Inc. | Waterpik Technologies, Inc. | NP 75 | Water | Oil | No Match | TRUE | FALSE | 1 |  |  |  | No Match | No Match | No Match | No Match | Other | No Match |  | No Match |  | 105000 | [10 empty] | 83.2 |  | Federally-Regulated Consumer Product | 2000-12-04 |  |  |  | 2001-01-30
Rite Engineering | Rite | 48S | Both Steam & Water | Natural Gas | No Match | FALSE | FALSE | 3 |  |  |  | No Match | No Match | No Match | No Match | Other | No Match |  | No Match |  | 480000 |  |  |  | 80 | 75 |  |  |  | 147 |  |  |  | Non Federally-Regulated | 1988-01-22 |  |  |  | 1988-03-17
Smith Cast Iron Boilers | Smith Cast Iron Boilers | G28-S/W-12 | Steam | Natural Gas | Power | FALSE | FALSE | 3 |  |  |  | No Match | No Match | No Match | No Match | Other | No Match |  | No Match |  | 3500000 |  |  |  | 81.4 | 75 |  |  | 40 | 147 |  |  |  | Non Federally-Regulated | 1988-01-22 |  |  |  | 1996-03-06
Rite Engineering | Rite | 120S | Both Steam & Water | Natural Gas | No Match | FALSE |  | 3 |  |  |  | No Match | No Match | No Match | No Match | Other | No Match |  | No Match |  | 1200000 |  |  |  | 80 |  |  | 75 |  | 147 |  |  |  | Non Federally-Regulated | 1981-08-26 |  |  |  | 1998-04-20
Laars Heating Systems Company | Laars | PH0500EP09*BA | Water | LPG | Induced Draft | FALSE | TRUE | 1 |  |  |  | None | None | Non-Condensing | Two-Stage Modulating | Copper | Single-Speed | 0.33 | Standard |  | 500000 | 405000 | 125000 |  | 82 | 80 |  |  | 5 |  | 82 |  |  | Federally-Regulated Commercial & Industrial Equipment | 2005-11-30 |  |  |  | 2007-11-01
RBI Water Heaters | Spectrum Series | SBN400S** | Water | Natural Gas | No Match | TRUE | TRUE | 3 |  |  |  | No Match | No Match | No Match | No Match | Copper | No Match |  | No Match |  | 399000 |  |  |  | 83.7 | 80 | [7 empty] | Federally-Regulated Commercial & Industrial Equipment | 1998-03-31 |  |  |  | 1998-04-20
Rite Engineering | Rite | A400S | Both Steam & Water | Natural Gas | No Match | FALSE | FALSE | 3 |  |  |  | No Match | No Match | No Match | No Match | Other | No Match |  | No Match |  | 4000000 |  |  |  | 80 | 75 |  |  |  | 147 |  |  |  | Non Federally-Regulated | 1988-03-17 |  |  |  | 1992-10-14
Laars Heating Systems Company | Laars | PW1200IP09CBA | Water | LPG | Induced Draft | FALSE | TRUE | 1 |  |  |  | None | None | Non-Condensing | Single-Stage | Copper | Single-Speed | 0.5 | Standard |  | 1200000 | 972000 | 1200000 |  | 82 | 80 |  |  | 5 |  | 82 |  |  | Federally-Regulated Commercial & Industrial Equipment | 2005-11-30 |  |  |  | 2007-11-01
Rite Engineering | Rite | 250Y | Both Steam & Water | Natural Gas | No Match | FALSE | FALSE | 3 |  |  |  | No Match | No Match | No Match | No Match | Other | No Match |  | No Match |  | 2500000 |  |  |  | 80 | 75 |  |  |  | 147 |  |  |  | Non Federally-Regulated | 1988-03-17 |  |  |  | 1992-10-14
Hydrotherm, Division of Mestek, Inc. | Hydrotherm | MO-420W | Water | Oil | Power | TRUE | FALSE | 3 |  |  |  | No Match | No Match | No Match | No Match | Cast Iron | No Match |  | No Match |  | 420000 |  |  |  | 84.5 | [5 empty] | 84.5 |  |  | Non Federally-Regulated | 1993-01-27 |  |  |  | 1996-02-02
Teledyne Laars | Teledyne Laars | HH0175CN12KB | Water | Natural Gas | No Match | FALSE | FALSE | 1 |  |  |  | No Match | No Match | No Match | No Match | Other | No Match |  | No Match |  | 175000 | [10 empty] | 82 |  | Federally-Regulated Consumer Product | 1998-02-06 |  |  |  | 2001-05-16
Burnham Commercial | Burnham | PF-504-W | Water | Oil | Power | FALSE | FALSE | 3 |  |  |  | No Match | No Match | No Match | No Match | Cast Iron | No Match |  | No Match |  | 770000 |  |  |  | 83.9 | [5 empty] | 83.9 |  |  | Non Federally-Regulated | 1992-06-22 |  |  |  | 1992-09-25
Axeman-Anderson Co. | Axeman-Anderson Co. | 149POU-2 | Steam | Oil | Power | TRUE | FALSE | 1 |  |  |  | No Match | No Match | No Match | No Match | Other | No Match |  | No Match |  | 240000 | [10 empty] | 83.5 |  | Federally-Regulated Consumer Product | 1998-07-01 |  |  |  | 1998-08-03
Ajax Boiler, Inc. | Ajax | WOXFD-2250 | Steam | Oil | Power | FALSE |  | 3 |  |  |  | No Match | No Match | No Match | No Match | Other | No Match |  | No Match |  | 2250000 |  |  |  | 75.5 | [8 empty] | Non Federally-Regulated | 1981-08-26 |  |  |  | 1998-04-20
Trianco-Heatmaker | Trianco-Heatmaker | H(W)(P)-M2-130 | Water | Natural Gas | No Match | FALSE | FALSE | 1 |  |  |  | No Match | No Match | No Match | No Match | Other | No Match |  | No Match |  | 130000 | [10 empty] | 84 | 80 | Federally-Regulated Consumer Product | 1998-12-21 |  |  |  | 2003-09-16
Rite Engineering | Rite | 700SGO | Both Steam & Water | Natural Gas | Power | FALSE | FALSE | 3 |  |  |  | No Match | No Match | No Match | No Match | Other | No Match |  | No Match |  | 7000000 |  |  |  | 80 | 75 |  |  |  | 147 |  |  |  | Non Federally-Regulated | 1988-01-22 |  |  |  | 1988-03-17
PB Heat, LLC | Smith Cast Iron Boilers | GSX-118-CON | Steam | LPG | Injection Type | TRUE | FALSE | 1 |  |  |  | Draft Diverter | Stack Damper | Non-Condensing | Single-Stage | Cast Iron |  |  |  |  | 118000 | 98000 | [9 empty] | 81.2 | 75 | Federally-Regulated Consumer Product | 2011-02-17 |  |  |  | 2015-03-24
Hydrotherm, Division of Mestek, Inc. | Hydrotherm | WO-375AW | Water | Oil | Power | TRUE | FALSE | 3 |  |  |  | No Match | No Match | No Match | No Match | Cast Iron | No Match |  | No Match |  | 375000 |  |  |  | 82.7 | [5 empty] | 82.7 |  |  | Non Federally-Regulated | 1993-01-27 |  |  |  | 1996-02-02
Unilux Manufacturing, Inc. | Unilux | ZF ZW7500 W | Both Steam & Water | Combo (Natural Gas & Oil) | Power | FALSE | FALSE | 3 |  |  |  | No Match | No Match | No Match | No Match | Other | No Match |  | No Match |  | 78000000 |  | 7800000 |  | 86 | 80 |  |  | 10 |  | 84 |  |  | Federally-Regulated Commercial & Industrial Equipment | 1998-02-10 |  |  |  | 1998-03-31
Lochinvar, LLC. | Lochinvar | CSL-1435 | Water | LPG | Power | FALSE | TRUE | 3 |  |  |  | No Match | No Match | No Match | No Match | Copper | No Match |  | No Match |  | 1435000 |  |  |  | 82 | 80 | [7 empty] | Federally-Regulated Commercial & Industrial Equipment | 1997-02-27 |  |  |  | 1998-04-20
Ajax Boiler, Inc. | Ajax | XFC14000 | Water | Combo (Natural Gas & Oil) | Power | FALSE | FALSE | 3 |  |  |  | No Match | No Match | No Match | No Match | Other | No Match |  | No Match |  | 14000000 |  | 5600000 |  | 80 | 80 |  |  |  |  | 80 |  |  | Federally-Regulated Commercial & Industrial Equipment | 1997-01-07 |  |  |  | 1997-02-27
RBI Water Heaters | 8900 Series | WH1260E***** | Both Steam & Water | Natural Gas | No Match | FALSE | FALSE | 3 |  |  |  | No Match | No Match | No Match | No Match | Copper | No Match |  | No Match |  | 1260000 |  | 630000 |  | 82 | 80 |  |  |  |  | 80 |  |  | Federally-Regulated Commercial & Industrial Equipment | 1996-12-18 |  |  |  | 1997-02-27
Dunkirk | Crown | XBF-150SPD | Water | LPG | No Match | TRUE | FALSE | 1 |  |  |  | No Match | No Match | No Match | No Match | Cast Iron | No Match |  | No Match |  | 140000 | [10 empty] | 82.8 |  | Federally-Regulated Consumer Product | 1998-08-03 |  |  |  | 1998-08-27
Bryan Steam Corp. | Bryan | FC- 900-S | Both Steam & Water | LPG | No Match | FALSE |  | 3 |  |  |  | No Match | No Match | No Match | No Match | Other | No Match |  | No Match |  | 900000 |  |  |  | 75 |  |  | 75 |  | 147 |  |  |  | Non Federally-Regulated | 1981-08-26 |  |  |  | 1998-04-20
Ajax Boiler, Inc. | Ajax | SOXFD-3250 | Steam | Oil | Power | FALSE | FALSE | 3 |  |  |  | No Match | No Match | No Match | No Match | Other | No Match |  | No Match |  | 3250000 |  |  |  | 81 | [5 empty] | 80 |  |  | Non Federally-Regulated | 1992-10-01 |  |  |  | 1996-03-13
Hydrotherm, Division of Mestek, Inc. | Hydrotherm | MOP-3080 | Water | Oil | Power | TRUE | FALSE | 3 |  |  |  | No Match | No Match | No Match | No Match | Cast Iron | No Match |  | No Match |  | 3080000 |  |  |  | 83.9 | 83 | [7 empty] | Federally-Regulated Commercial & Industrial Equipment | 1997-02-27 |  |  |  | 1998-04-20
Parker Boiler Co. | Parker Boiler | WH-1210 | Both Steam & Water | Natural Gas | No Match | FALSE |  | 3 |  |  |  | No Match | No Match | No Match | No Match | Other | No Match |  | No Match |  | 1210000 |  |  |  | 75 |  |  | 75 | 4 | 147 |  |  |  | Non Federally-Regulated | 1983-08-16 |  |  |  | 1998-04-20
NY Thermal Inc. | New York Thermal, Inc. | TX101 | Water | LPG | Power | FALSE | FALSE | 1 |  |  |  |  | None | Condensing | Step Modulating | Other |  |  |  |  | 101000 | 92000 | [9 empty] | 93.1 | 80 | Federally-Regulated Consumer Product | 2013-11-14 |  |  |  | 2014-10-23
Lochinvar, LLC. | Precision Parts Corp. | PWBL0675 | Both Steam & Water | LPG | No Match | FALSE | FALSE | 3 |  |  |  | No Match | No Match | No Match | No Match | Copper | No Match |  | No Match |  | 585200 |  |  |  | 75 | 80 | [7 empty] | Federally-Regulated Commercial & Industrial Equipment | 1997-02-27 |  |  |  | 1998-04-20
Ajax Boiler, Inc. | Ajax | DFC40 | Water | Combo (Natural Gas & Oil) | Power | FALSE | FALSE | 3 |  |  |  | No Match | No Match | No Match | No Match | Other | No Match |  | No Match |  | 1670000 |  | 800000 |  | 80 | 80 |  |  |  |  | 80 |  |  | Federally-Regulated Commercial & Industrial Equipment | 1997-01-07 |  |  |  | 1997-02-27
Bryan Steam Corp. | Bryan | R-700-S-FDG | Both Steam & Water | LPG | Power | FALSE | FALSE | 3 |  |  |  | No Match | No Match | No Match | No Match | Other | No Match |  | No Match |  | 7000000 |  | 7000000 |  | 84 | 75 |  |  |  | 352 | 84 |  |  | Non Federally-Regulated | 1988-01-22 |  |  |  | 1988-03-17
Teledyne Laars | Teledyne Laars | PW0175CN01CB | Water | Natural Gas | No Match | TRUE | FALSE | 1 |  |  |  | No Match | No Match | No Match | No Match | Other | No Match |  | No Match |  | 175000 | [10 empty] | 80.6 |  | Federally-Regulated Consumer Product | 1998-08-27 |  |  |  | 1998-12-21
Robur Corp. | Servel | AYC36-120 | Water | Natural Gas | No Match | FALSE | TRUE | 1 |  |  |  | No Match | No Match | No Match | No Match | Copper | No Match |  | No Match |  | 120000 | [7 empty] | 1 |  |  | 70.2 | 68 | Federally-Regulated Consumer Product | 1991-06-18 |  |  |  | 1992-10-06
Ajax Boiler, Inc. | Ajax | OSGXFD5000 | Steam | Natural Gas | Power | FALSE | TRUE | 3 |  |  |  | No Match | No Match | No Match | No Match | Other | No Match |  | No Match |  | 5000000 |  |  |  | 81 | 80 |  |  |  |  | 80 |  |  | Non Federally-Regulated | 1992-10-01 |  |  |  | 1992-10-27
Teledyne Laars | Teledyne Laars | PH0175CP12CB | Water | LPG | Power | FALSE | FALSE | 1 |  |  |  | No Match | No Match | No Match | No Match | Other | No Match |  | No Match |  | 175000 | [10 empty] | 82.2 |  | Federally-Regulated Consumer Product | 2000-06-07 |  |  |  | 2001-05-16
Allied Engineering Co. | Super Hot | MG100**** | Water | Natural Gas | No Match | TRUE | TRUE | 1 |  |  |  | No Match | No Match | No Match | No Match | Copper | No Match |  | No Match |  | 100000 | [7 empty] | 225 |  |  | 80.9 |  | Federally-Regulated Consumer Product | 1998-04-21 |  |  |  | 1998-12-21
Laars Heating Systems Company | Laars | PW0600IP09C1A | Water | LPG | Induced Draft | FALSE | TRUE | 1 |  |  |  | None | None | Non-Condensing | Single-Stage | Copper | Single-Speed | 0.33 | Standard |  | 600000 | 486000 | 600000 |  | 81 | 80 |  |  | 5 |  | 81 |  |  | Federally-Regulated Commercial & Industrial Equipment | 2005-11-30 |  |  |  | 2007-11-01
Peerless Heater Co. | Peerless | WBV-04-125-S | Steam | Oil | Power | TRUE | FALSE | 1 |  |  |  | No Match | No Match | No Match | No Match | Cast Iron | No Match |  | No Match |  | 175000 | [10 empty] | 83 |  | Federally-Regulated Consumer Product | 1998-05-28 |  |  |  | 1998-07-01
Burnham Commercial | Burnham | K-5013B-WI | Water | Natural Gas | No Match | FALSE | FALSE | 3 |  |  |  | No Match | No Match | No Match | No Match | Cast Iron | No Match |  | No Match |  | 936000 |  |  |  | 80 | 80 |  |  | 30 |  |  |  |  | Non Federally-Regulated | 1992-10-27 |  |  |  | 1998-04-20
Utica Boilers | Carrier | BS1AAN000225 | Steam | Natural Gas | Injection Type | TRUE | FALSE | 1 |  |  |  |  | None | Non-Condensing | Single-Stage | Cast Iron |  |  |  |  | 225000 | 183000 | [9 empty] | 80.1 | 75 | Federally-Regulated Consumer Product | 2011-08-22 |  |  |  | 2015-03-24
Bryan Steam Corp. | Bryan | F(A)-450-S | Both Steam & Water | Natural Gas | No Match | FALSE | FALSE | 3 |  |  |  |  | No Match | No Match | No Match | Other |  |  |  |  | 450000 |  |  |  | 75 | 75 | [7 empty] | Non Federally-Regulated | 1988-03-17 |  |  |  | 1998-04-20
Rite Engineering | Rite | 700WE | Both Steam & Water | Natural Gas | No Match | FALSE | FALSE | 3 |  |  |  | No Match | No Match | No Match | No Match | Other | No Match |  | No Match |  | 7000000 |  | 1400000 |  | 83 | 80 |  |  |  |  | 83 |  |  | Federally-Regulated Commercial & Industrial Equipment | 1997-04-02 |  |  |  | 1998-03-31
Ariston USA LLC | HTP, Inc. | Mod Con 500 | Water | Natural Gas | Power | FALSE | FALSE | 1 |  |  |  | None | None | Condensing | Step Modulating | Other |  |  |  |  | 500000 | 470000 | 100000 |  | 94 | 80 | [7 empty] | Federally-Regulated Commercial & Industrial Equipment | 2008-04-14 |  |  |  | 2008-10-20
Dunkirk | Ultimate Engineering / Division of Dunkirk | UPVWB-2D | Water | Natural Gas | No Match | TRUE | FALSE | 1 |  |  |  | No Match | No Match | No Match | No Match | Cast Iron | No Match |  | No Match |  | 37500 | [10 empty] | 80 |  | Federally-Regulated Consumer Product | 1998-08-27 |  |  |  | 1998-12-21
Peerless Heater Co. | Peerless | PDE-130 | Water | Natural Gas | No Match | FALSE | FALSE | 1 |  |  |  | No Match | No Match | No Match | No Match | Cast Iron | No Match |  | No Match |  | 130000 | [7 empty] | 3 |  |  | 84 |  | Federally-Regulated Consumer Product | 1992-06-18 |  |  |  | 1992-10-27
PB Heat, LLC | PB Heat, LLC | 63-05L-STDG-W | Water | Natural Gas | Injection Type | TRUE | FALSE | 1 |  |  |  | Draft Diverter | Stack Damper | Non-Condensing | Single-Stage | Cast Iron | Single-Speed |  | Standard |  | 206500 | 173000 | [9 empty] | 81.9 | 80 | Federally-Regulated Consumer Product | 2007-11-14 |  |  |  | 2011-06-20
Peerless Heater Co. | Peerless | 211A-18-SI | Steam | Natural Gas | No Match | FALSE | FALSE | 3 |  |  |  |  | No Match | No Match | No Match | Cast Iron |  |  |  |  | 3570000 |  | 3570000 |  | 80 | 80 |  |  | 9 | 147 | 80 |  |  | Non Federally-Regulated | 1992-06-22 |  |  |  | 1992-10-27
Burnham Commercial | Burnham | IN4PVNI- | Steam | Natural Gas | Power | FALSE | FALSE | 1 |  |  |  | No Match | No Match | No Match | No Match | Cast Iron | No Match |  | No Match |  | 105000 | [10 empty] | 82.2 |  | Federally-Regulated Consumer Product | 2000-06-07 |  |  |  | 2001-04-03
Slant / Fin Corp. | Galaxy | GG200HEP | Steam | Natural Gas | No Match | FALSE |  | 1 |  |  |  | No Match | No Match | No Match | No Match | Cast Iron | No Match |  | No Match |  | 200000 | [5 empty] | 80 |  |  | 147 |  | 75.2 |  | Non Federally-Regulated | 1986-06-04 |  |  |  | 1998-04-20
WM Technologies | Williamson / Division of Metzger | GSA-100L-S | Steam | LPG | No Match | TRUE | FALSE | 1 |  |  |  | No Match | No Match | No Match | No Match | Cast Iron | No Match |  | No Match |  | 100000 | [10 empty] | 82.5 |  | Federally-Regulated Consumer Product | 2001-06-28 |  |  |  | 2001-11-01
Smith Cast Iron Boilers | Smith Cast Iron Boilers | BB-14A-S-5M | Steam | Oil | Power | TRUE | FALSE | 1 |  |  |  | No Match | No Match | No Match | No Match | Cast Iron | No Match |  | No Match |  | 273000 | [10 empty] | 82.6 |  | Federally-Regulated Consumer Product | 1998-12-21 |  |  |  | 2000-06-07
H. B. Smith Co. | H. B. Smith | G210B-S-7 | Steam | Natural Gas | No Match | TRUE | FALSE | 1 |  |  |  | No Match | No Match | No Match | No Match | Cast Iron | No Match |  | No Match |  | 225000 | [7 empty] | 147 |  |  | 80.1 |  | Federally-Regulated Consumer Product | 1997-02-27 |  |  |  | 1998-04-20
Teledyne Laars | Laars | HH0520MN20****** | Water | Natural Gas | Power | FALSE | TRUE | 3 |  |  |  | No Match | No Match | No Match | No Match | Copper | No Match |  | No Match |  | 520000 |  |  |  | 83 | 80 |  |  | 5 |  |  |  |  | Federally-Regulated Commercial & Industrial Equipment | 1997-02-27 |  |  |  | 1998-04-20
Lochinvar, LLC. | Hamilton | HEN0750-88 | Both Steam & Water | Natural Gas | Power | FALSE | TRUE | 3 |  |  |  |  | No Match | No Match | No Match | Copper |  |  |  |  | 750000 |  |  |  | 88 | 75 | [5 empty] | 83 |  | Non Federally-Regulated | 1988-03-17 |  |  |  | 1998-04-20
WM Technologies | Weil-McLain | SGO-3W | Water | Oil | Power | TRUE | FALSE | 1 |  |  |  | No Match | No Match | No Match | No Match | Cast Iron | No Match |  | No Match |  | 133000 | [10 empty] | 85.3 |  | Federally-Regulated Consumer Product | 1998-02-06 |  |  |  | 1998-05-28
Raypak, Inc. | Raypak | H*0135 | Water | LPG | No Match | TRUE | FALSE | 1 |  |  |  | No Match | No Match | No Match | No Match | Other | No Match |  | No Match |  | 135000 | [10 empty] | 82.6 |  | Federally-Regulated Consumer Product | 2000-06-07 |  |  |  | 2000-08-01
Slant / Fin Corp. | Slant / Fin Corp. | GG-150HDS | Water | Natural Gas | Injection Type | TRUE | FALSE | 1 |  |  |  |  | Stack Damper | Non-Condensing | Single-Stage | Cast Iron |  |  |  |  | 150000 | 125000 | [9 empty] | 81.5 | 80 | Federally-Regulated Consumer Product | 2007-11-14 |  |  |  | 2015-03-24
WM Technologies | Weil-McLain | WTGO-3L | Water | Oil | Power | TRUE | FALSE | 1 |  |  |  | No Match | No Match | No Match | No Match | Cast Iron | No Match |  | No Match |  | 133000 | [10 empty] | 84.4 |  | Federally-Regulated Consumer Product | 1998-08-03 |  |  |  | 1998-08-27
Lochinvar, LLC. | Versa-Tube | HVHN50-CSI | Both Steam & Water | Natural Gas | Power | FALSE | TRUE | 3 |  |  |  | No Match | No Match | No Match | No Match | Copper | No Match |  | No Match |  | 500000 |  |  |  | 84 | 80 | [7 empty] | Federally-Regulated Commercial & Industrial Equipment | 1997-02-27 |  |  |  | 1998-04-20
Ajax Boiler, Inc. | Ajax | WGOFD-8000 | Steam | Natural Gas | Power | FALSE | FALSE | 3 |  |  |  |  | No Match | No Match | No Match | Other |  |  |  |  | 8000000 |  |  |  | 75.5 | 75 | [7 empty] | Non Federally-Regulated | 1988-03-17 |  |  |  | 1992-10-01
Teledyne Laars | Teledyne Laars | JVT100ND(I/L) | Water | Natural Gas | No Match | TRUE | FALSE | 1 |  |  |  | No Match | No Match | No Match | No Match | Other | No Match |  | No Match |  | 100000 | [10 empty] | 80.7 |  | Federally-Regulated Consumer Product | 1998-08-27 |  |  |  | 1998-12-21
Smith Cast Iron Boilers | H. B. Smith | G400-S/W-19INT | Steam | Natural Gas | No Match | FALSE | FALSE | 3 |  |  |  | No Match | No Match | No Match | No Match | Other | No Match |  | No Match |  | 4500000 |  |  |  | 80 | 80 |  |  | 40 |  |  |  |  | Federally-Regulated Commercial & Industrial Equipment | 1997-02-27 |  |  |  | 1998-04-20
Ajax Boiler, Inc. | Ajax | HFG2000W | Steam | Natural Gas | Power | FALSE | TRUE | 3 |  |  |  | No Match | No Match | No Match | No Match | Other | No Match |  | No Match |  | 2000000 |  |  |  | 80 | 80 | [7 empty] | Federally-Regulated Commercial & Industrial Equipment | 1997-02-27 |  |  |  | 1998-04-20
Dunkirk | Ultimate Engineering / Division of Dunkirk | UPSB-3D | Steam | LPG | No Match | FALSE | FALSE | 1 |  |  |  | No Match | No Match | No Match | No Match | Cast Iron | No Match |  | No Match |  | 70000 | [10 empty] | 82.7 |  | Federally-Regulated Consumer Product | 1998-02-06 |  |  |  | 2000-06-07
Dunkirk | Dunkirk | WPVSB-8D | Water | Natural Gas | No Match | TRUE | FALSE | 1 |  |  |  | No Match | No Match | No Match | No Match | Cast Iron | No Match |  | No Match |  | 262500 | [10 empty] | 83.1 |  | Federally-Regulated Consumer Product | 1998-08-03 |  |  |  | 1998-08-27
Laars Heating Systems Company | Laars Heating Systems Co. | EDP110 | Water | Natural Gas | Power | FALSE | FALSE | 1 |  |  |  |  | None | Non-Condensing | Step Modulating | Copper | Single-Speed |  |  |  | 107000 | 94000 | [9 empty] | 85.5 | 80 | Federally-Regulated Consumer Product | 2011-07-06 |  |  |  | 2012-06-11
Lochinvar, LLC. | Lochinvar Corp. | FBL2000 | Water | LPG | Power | FALSE | FALSE | 1 |  |  | FALSE | None | None | Condensing | Step Modulating | Other |  |  |  |  | 2000000 | 1840000 |  |  | 92 |  | 92 | [6 empty] | Federally-Regulated Commercial & Industrial Equipment | 2014-08-11 |  |  |  | 2014-10-23
Teledyne Laars | Laars | HH2200EP16AC | Water | LPG | No Match | TRUE | TRUE | 3 |  |  |  | No Match | No Match | No Match | No Match | Copper | No Match |  | No Match |  | 2205000 |  |  |  | 81 | 80 |  |  | 350 |  |  |  |  | Non Federally-Regulated | 1992-10-27 |  |  |  | 1998-04-20
Cleaver-Brooks | Cleaver-Brooks | CB-700-300-***** | Steam | Natural Gas | Power | FALSE | FALSE | 3 |  |  |  |  | No Match | No Match | No Match | Other |  |  |  |  | 12560000 |  |  |  | 80 | 75 |  |  | 25 | 147 |  |  |  | Non Federally-Regulated | 1989-12-20 |  |  |  | 1990-07-02
Ajax Boiler, Inc. | Ajax | WFC6500W | Water | Combo (Natural Gas & Oil) | Power | FALSE | TRUE | 3 |  |  |  | No Match | No Match | No Match | No Match | Other | No Match |  | No Match |  | 6500000 |  | 2600000 |  | 80 | 80 |  |  |  |  | 80 |  |  | Federally-Regulated Commercial & Industrial Equipment | 1997-01-07 |  |  |  | 2009-03-12
Ajax Boiler, Inc. | Ajax | OWGOFD5000 | Steam | Oil | Power | FALSE | TRUE | 3 |  |  |  | No Match | No Match | No Match | No Match | Other | No Match |  | No Match |  | 5000000 |  |  |  | 75.5 | [8 empty] | Non Federally-Regulated | 1988-02-06 |  |  |  | 1992-10-01
Parker Boiler Co. | Parker Boiler | T760R | Water | Natural Gas | No Match | FALSE | FALSE | 3 |  |  |  | No Match | No Match | No Match | No Match | Other | No Match |  | No Match |  | 760000 |  |  |  | 84.5 | 80 |  |  | 4 |  |  |  |  | Non Federally-Regulated | 1992-10-27 |  |  |  | 1996-03-13
Ace Boiler, Inc. | Ace Boiler | B5E | Both Steam & Water | Natural Gas | No Match | FALSE | FALSE | 3 |  |  |  | No Match | No Match | No Match | No Match | Copper | No Match |  | No Match |  | 500000 |  |  |  | 80.5 | 80 |  |  |  |  | 80.5 |  |  | Federally-Regulated Commercial & Industrial Equipment | 1995-07-13 |  |  |  | 1996-02-29
New Yorker Steel Boiler | New Yorker | WH-154 | Both Steam & Water | Oil | Power | FALSE | FALSE | 1 |  |  |  | No Match | No Match | No Match | No Match | Other | No Match |  | No Match |  | 189000 | [5 empty] | 81.5 | [6 empty] | Non Federally-Regulated | 1988-03-17 |  |  |  | 1998-04-20
Rite Engineering | Rite | 500WGOE | Both Steam & Water | Combo (Natural Gas & Oil) | Power | FALSE | FALSE | 3 |  |  |  | No Match | No Match | No Match | No Match | Other | No Match |  | No Match |  | 5000000 |  |  |  | 83 | 80 | [7 empty] | Federally-Regulated Commercial & Industrial Equipment | 1998-03-31 |  |  |  | 1998-04-20
Burnham Commercial | Burnham | PF-514-S | Steam | Oil | Power | FALSE | FALSE | 3 |  |  |  | No Match | No Match | No Match | No Match | Cast Iron | No Match |  | No Match |  | 2772000 |  |  |  | 83.7 | [5 empty] | 86.4 |  |  | Non Federally-Regulated | 1992-09-25 |  |  |  | 1992-10-27
Laars Heating Systems Company | Bradford-White | BNTH210 | Water | LPG | Induced Draft | FALSE | FALSE | 1 |  |  | TRUE |  | None | Condensing | Step Modulating | Other | Single-Speed |  |  |  | 210000 | 197000 | [9 empty] | 90 | 80 | Federally-Regulated Consumer Product | 2013-04-19 |  |  |  | 2013-11-14
Smith Cast Iron Boilers | Smith Cast Iron Boilers | GV100-W-4-HSI | Water | Natural Gas | No Match | FALSE | FALSE | 1 |  |  |  | No Match | No Match | No Match | No Match | Cast Iron | No Match |  | No Match |  | 75000 | [10 empty] | 84.3 |  | Federally-Regulated Consumer Product | 1998-02-06 |  |  |  | 2000-06-07
Burnham Commercial | New Yorker Boiler Co. | CG30C_C | Water | LPG | Induced Draft | TRUE | FALSE | 1 |  |  |  |  | Stack Damper | Non-Condensing | Single-Stage | Cast Iron | Single-Speed | 0.04 | Standard |  | 62000 | 52000 | [9 empty] | 80 | 80 | Federally-Regulated Consumer Product | 2007-11-14 |  |  |  | 2015-03-24
Lochinvar, LLC. | Bradford-White | LITI-645-5X | Water | LPG | Power | FALSE | TRUE | 3 |  |  |  | No Match | No Match | No Match | No Match | Copper | No Match |  | No Match |  | 645000 |  | 300000 |  | 82 | 80 |  |  |  |  | 82 |  |  | Federally-Regulated Commercial & Industrial Equipment | 1996-08-06 |  |  |  | 2007-12-12
A.O. Smith Water Products Company | A O Smith Water Products | GB400 | Both Steam & Water | Natural Gas | Power | FALSE | FALSE | 3 |  |  |  | No Match | No Match | No Match | No Match | Copper | No Match |  | No Match |  | 399900 |  |  |  | 83.7 | 80 | [7 empty] | Federally-Regulated Commercial & Industrial Equipment | 1998-03-31 |  |  |  | 1998-04-20
Rite Engineering | Rite | 105S | Both Steam & Water | Natural Gas | No Match | FALSE | FALSE | 3 |  |  |  | No Match | No Match | No Match | No Match | Other | No Match |  | No Match |  | 1050000 |  |  |  | 80 | 75 |  |  |  | 147 |  |  |  | Non Federally-Regulated | 1988-01-22 |  |  |  | 1988-03-17
Ajax Boiler, Inc. | Ajax | WEO-11500 | Water | Oil | Power | FALSE | FALSE | 3 |  |  |  | No Match | No Match | No Match | No Match | Other | No Match |  | No Match |  | 11500000 |  |  |  | 82 | [5 empty] | 80 |  |  | Non Federally-Regulated | 1992-09-21 |  |  |  | 1992-10-27
Hydrotherm, Division of Mestek, Inc. | Multitemp | MR-900B-PV | Steam | Natural Gas | No Match | FALSE | FALSE | 3 |  |  |  |  | No Match | No Match | No Match | Other |  |  |  |  | 900000 |  |  |  | 78 | 75 | [7 empty] | Non Federally-Regulated | 1988-03-17 |  |  |  | 1998-04-20
Teledyne Laars | Laars | PH0175CP01K | Steam | LPG | No Match | TRUE | FALSE | 1 |  |  |  | No Match | No Match | No Match | No Match | Copper | No Match |  | No Match |  | 175000 | [7 empty] | 212 | 293 |  | 75.2 | 63 | Non Federally-Regulated | 1989-08-15 |  |  |  | 1998-04-20
Axeman-Anderson Co. | Axeman-Anderson Co. | 74POU-2 | Water | Oil | Power | TRUE | FALSE | 1 |  |  |  | No Match | No Match | No Match | No Match | Other | No Match |  | No Match |  | 105000 | [10 empty] | 84.2 |  | Federally-Regulated Consumer Product | 1998-07-01 |  |  |  | 1998-08-03
WM Technologies | Weil-McLain | SGO-6R | Steam | Oil | Power | TRUE | FALSE | 1 |  |  |  | No Match | No Match | No Match | No Match | Cast Iron | No Match |  | No Match |  | 196000 | [10 empty] | 84.4 |  | Federally-Regulated Consumer Product | 1998-03-31 |  |  |  | 1998-04-20
NY Boiler, LLC dba New Yorker Boiler | New Yorker Boiler Co. | CG40C_C | Water | Natural Gas | Induced Draft | TRUE | FALSE | 1 |  |  |  |  | No Match | No Match | Single-Stage | No Match |  |  |  |  | 96000 | 80000 | [9 empty] | 80.1 | 80 | No Match | 2012-05-02 |  |  |  | 2012-05-08
WM Technologies | Weil-McLain | EG-50A-W/S-PI | Steam | Natural Gas | No Match | FALSE | FALSE | 1 |  |  |  | No Match | No Match | No Match | No Match | Cast Iron | No Match |  | No Match |  | 175000 | [7 empty] | 10 | 10 |  | 70.2 | 65 | Federally-Regulated Consumer Product | 1989-05-15 |  |  |  | 1989-08-15
Water Pik, Inc. | Laars | HC125 | Water | Oil | No Match | TRUE | FALSE | 1 |  |  |  | No Match | No Match | No Match | No Match | Other | No Match |  | No Match |  | 140000 | [10 empty] | 84 |  | Federally-Regulated Consumer Product | 2001-01-30 |  |  |  | 2001-04-12
Dunkirk | Metzger Machine Corp. | GP-210SD | Water | Natural Gas | No Match | FALSE | FALSE | 1 |  |  |  | No Match | No Match | No Match | No Match | Cast Iron | No Match |  | No Match |  | 210000 | [10 empty] | 81 |  | Federally-Regulated Consumer Product | 1997-02-27 |  |  |  | 1998-04-20
Slant / Fin Corp. | Galaxy | GG125HS | Water | Natural Gas | No Match | TRUE | FALSE | 1 |  |  |  | No Match | No Match | No Match | No Match | Other | No Match |  | No Match |  | 125000 | [7 empty] | 147 | 147 |  | 76 | 63 | Federally-Regulated Consumer Product | 1988-01-22 |  |  |  | 1995-02-02
Raypak, Inc. | Hurricane | 1083 | Steam | LPG | No Match | FALSE |  | 3 |  |  |  | No Match | No Match | No Match | No Match | Copper | No Match |  | No Match |  | 1034000 |  |  |  | 80 |  |  | 75 |  | 352 |  |  |  | Non Federally-Regulated | 1983-08-16 |  |  |  | 1986-06-04
Parker Boiler Co. | Parker Boiler | GO-70R | Steam | Combo (Natural Gas & Oil) | Power | FALSE | FALSE | 3 |  |  |  | No Match | No Match | No Match | No Match | Other | No Match |  | No Match |  | 2940000 |  |  |  | 83 | 80 |  |  | 4 | 147 | 82 |  |  | Non Federally-Regulated | 1992-08-13 |  |  |  | 1992-10-27
Slant / Fin Corp. | Slant / Fin Corp. | LX-85A | Water | Natural Gas | Power | FALSE | FALSE | 1 |  |  |  | None | None | Condensing | Step Modulating | Other | Single-Speed | 0.13 | Standard |  | 85000 | 76000 | 25000 | 23000 | [7 empty] | 95 | 80 | Federally-Regulated Consumer Product | 2009-04-22 |  |  |  | 2011-06-20
PVI Industries , LLC | PVI | 15 WBHE 50A-TPO | Water | Oil | No Match | FALSE | FALSE | 3 |  |  |  | No Match | No Match | No Match | No Match | Other | No Match |  | No Match |  | 600000 |  | 600000 |  | 84 | 83 |  |  |  |  | 85 |  |  | Federally-Regulated Commercial & Industrial Equipment | 1996-03-13 |  |  |  | 1998-03-31
Rite Engineering | Rite | A180SO | Both Steam & Water | Oil | Power | FALSE | FALSE | 3 |  |  |  | No Match | No Match | No Match | No Match | Other | No Match |  | No Match |  | 1800000 |  | 1800000 |  | 80 | [5 empty] | 80 |  |  | Non Federally-Regulated | 1992-10-14 |  |  |  | 1996-03-13
Water Pik, Inc. | Waterpik Technologies, Inc. | PW0175CN12CB | Water | Natural Gas | No Match | FALSE | FALSE | 1 |  |  |  | No Match | No Match | No Match | No Match | Other | No Match |  | No Match |  | 175000 | [10 empty] | 82 |  | Federally-Regulated Consumer Product | 2001-04-12 |  |  |  | 2001-06-28
Burnham Commercial | Burnham | 203B(V) | Water | Natural Gas | No Match | TRUE | FALSE | 1 |  |  |  | No Match | No Match | No Match | No Match | Cast Iron | No Match |  | No Match |  | 62000 | [10 empty] | 80 |  | Federally-Regulated Consumer Product | 1998-02-24 |  |  |  | 1998-05-28
Teledyne Laars | Laars | VW0520MN20***** | Water | Natural Gas | Power | FALSE | FALSE | 3 |  |  |  | No Match | No Match | No Match | No Match | Copper | No Match |  | No Match |  | 520000 |  |  |  | 85 | 80 |  |  | 5 |  |  |  |  | Federally-Regulated Commercial & Industrial Equipment | 1997-02-27 |  |  |  | 1998-04-20
Ajax Boiler, Inc. | Ajax | WGX-WGXB-525-D | Steam | Natural Gas | No Match | FALSE | FALSE | 3 |  |  |  | No Match | No Match | No Match | No Match | Other | No Match |  | No Match |  | 525000 |  |  |  | 75.5 | 75 |  |  |  | 147 |  |  |  | Non Federally-Regulated | 1988-01-22 |  |  |  | 1988-03-17
Peerless Heater Co. | Peerless | JO/JOT-TW100-W | Water | Oil | Power | TRUE | FALSE | 1 |  |  |  | No Match | No Match | No Match | No Match | Cast Iron | No Match |  | No Match |  | 140000 | [10 empty] | 85.3 |  | Federally-Regulated Consumer Product | 1995-08-25 |  |  |  | 1995-08-30
Dunkirk | Pennco, Inc. | 1806HWD | Water | Natural Gas | No Match | TRUE | FALSE | 1 |  |  |  | No Match | No Match | No Match | No Match | Cast Iron | No Match |  | No Match |  | 187500 | [10 empty] | 82.9 |  | Federally-Regulated Consumer Product | 1998-08-03 |  |  |  | 1998-08-27
Bryan Steam Corp. | Bryan | 313-S-FOG | Both Steam & Water | LPG | Power | FALSE |  | 3 |  |  |  | No Match | No Match | No Match | No Match | Other | No Match |  | No Match |  | 750000 |  |  |  | 75 |  |  | 75 |  | 147 |  |  |  | Non Federally-Regulated | 1981-08-26 |  |  |  | 1998-04-20
Burnham Commercial | Burnham Corp. | V1104-SO | Steam | Oil | Power | FALSE | FALSE | 1 |  |  |  |  | Stack Damper | Non-Condensing | Two-Stage Modulating | Cast Iron |  |  |  |  | 812000 | 667000 |  |  | 83.3 | 83 | 82.2 | [6 empty] | Federally-Regulated Commercial & Industrial Equipment | 2012-06-11 |  |  |  | 2014-08-11
Teledyne Laars | Laars | HH1825IN09C1A | Water | Natural Gas | No Match | FALSE | FALSE | 3 |  |  |  |  | No Match | No Match | No Match | Copper |  |  |  |  | 1825000 |  | 1825000 |  | 81 | 80 |  |  | 5 | 147 | 81 |  |  | Non Federally-Regulated | 1992-06-23 |  |  |  | 1992-10-27
Teledyne Laars | Laars | PH0500IN04*BA | Water | Natural Gas | No Match | FALSE | TRUE | 3 |  |  |  | No Match | No Match | No Match | No Match | Copper | No Match |  | No Match |  | 500000 |  |  |  | 82 | 80 |  |  | 5 |  |  |  |  | Federally-Regulated Commercial & Industrial Equipment | 1997-02-27 |  |  |  | 1998-04-20
Raypak, Inc. | Raypak | H7-0754* | Water | LPG | Induced Draft | FALSE | TRUE | 1 |  |  |  | None | None | Non-Condensing | Step Modulating | Copper | None |  | No Match |  | 750000 | 630000 | 525000 |  | 84 | 80 |  |  | 12 |  |  |  |  | Federally-Regulated Commercial & Industrial Equipment | 2007-06-09 |  |  |  | 2007-12-12
Dunkirk | Sears | 229.9443 | Water | Oil | Power | TRUE | FALSE | 1 |  |  |  | No Match | No Match | No Match | No Match | Cast Iron | No Match |  | No Match |  | 84000 | [10 empty] | 86.1 |  | Federally-Regulated Consumer Product | 1998-02-06 |  |  |  | 1998-05-28
Ajax Boiler, Inc. | Ajax | OSGXH1500 | Steam | Natural Gas | No Match | FALSE | TRUE | 3 |  |  |  | No Match | No Match | No Match | No Match | Other | No Match |  | No Match |  | 1500000 |  |  |  | 80 | 80 |  |  |  |  | 80 |  |  | Non Federally-Regulated | 1992-10-27 |  |  |  | 1996-02-29
Bryan Steam Corp. | Bryan | R-800-W-FDG | Both Steam & Water | Natural Gas | Power | FALSE | FALSE | 3 |  |  |  |  | No Match | No Match | No Match | Other |  |  |  |  | 8000000 |  |  |  | 83.5 | 75 | [7 empty] | Non Federally-Regulated | 1988-03-17 |  |  |  | 1998-04-20
Crown Boiler Co. | Crown | CWI207S | Water | Natural Gas | Induced Draft | TRUE | FALSE | 1 |  |  | TRUE |  | Stack Damper | Non-Condensing | Single-Stage | Cast Iron | Single-Speed |  |  |  | 207000 | 173000 | [9 empty] | 82.1 | 80 | Federally-Regulated Consumer Product | 2012-11-16 |  |  |  | 2013-04-19
Dunkirk | Carrier | BW1AAN000140AAAA | Water | Natural Gas | No Match | TRUE | FALSE | 1 |  |  |  | No Match | No Match | No Match | No Match | Cast Iron | No Match |  | No Match |  | 140000 | [10 empty] | 80.3 |  | Federally-Regulated Consumer Product | 1997-02-27 |  |  |  | 1998-04-20
Dunkirk | Crown | NS-156 | Steam | Oil | Power | TRUE | FALSE | 1 |  |  |  | No Match | No Match | No Match | No Match | Cast Iron | No Match |  | No Match |  | 189000 | [10 empty] | 80 |  | Federally-Regulated Consumer Product | 1997-02-27 |  |  |  | 1998-04-20
Camus Hydronics | Camus Hydronics | MFNH-3000-MG | Water | Natural Gas | Power | FALSE | FALSE | 1 |  |  |  |  | None | Non-Condensing | Step Modulating | Copper |  |  |  |  | 3000000 | 2550000 |  |  | 85 |  | 85 | [6 empty] | Federally-Regulated Commercial & Industrial Equipment | 2014-08-11 |  |  |  | 2014-10-23
Lochinvar, LLC. | Lochinvar Water Heater | CBN0070 | Both Steam & Water | Natural Gas | No Match | FALSE | TRUE | 1 |  |  |  | No Match | No Match | No Match | No Match | Copper | No Match |  | No Match |  | 72000 | [5 empty] | 75 |  |  |  |  | 63 | 63 | Non Federally-Regulated | 1988-03-17 |  |  |  | 1998-04-20
Dunkirk | Sears | 229.9443 | Water | Oil | Power | TRUE | FALSE | 1 |  |  |  | No Match | No Match | No Match | No Match | Cast Iron | No Match |  | No Match |  | 168000 | [10 empty] | 86.1 |  | Federally-Regulated Consumer Product | 1998-12-21 |  |  |  | 2000-06-07
U.S. Boiler Co. | U.S. Boiler Co. | MPO147 | Water | Oil | Power | FALSE | FALSE | 1 |  |  | TRUE |  | None | Non-Condensing | Single-Stage | Cast Iron | Single-Speed |  |  |  | 147000 | 129000 | [9 empty] | 87 | 80 | Federally-Regulated Consumer Product | 2012-11-16 |  |  |  | 2013-06-17
Hydrotherm, Division of Mestek, Inc. | Hydrotherm | HC-65D-PV | Water | LPG | No Match | FALSE | FALSE | 1 |  |  |  | No Match | No Match | No Match | No Match | Cast Iron | No Match |  | No Match |  | 65000 | [5 empty] | 81 |  |  |  |  | 82.1 |  | Federally-Regulated Consumer Product | 1992-10-27 |  |  |  | 1998-02-06
Lochinvar, LLC. | Bradford-White | LITI-2065-5X | Water | LPG | Power | FALSE | TRUE | 3 |  |  |  | No Match | No Match | No Match | No Match | Copper | No Match |  | No Match |  | 2065000 |  |  |  | 82 | 80 | [7 empty] | Federally-Regulated Commercial & Industrial Equipment | 1997-02-27 |  |  |  | 1998-04-20
Ajax Boiler, Inc. | Ajax | WEC10500 | Water | Combo (Natural Gas & Oil) | Power | FALSE | FALSE | 3 |  |  |  | No Match | No Match | No Match | No Match | Other | No Match |  | No Match |  | 9980000 |  |  |  | 85 | 80 | [7 empty] | Federally-Regulated Commercial & Industrial Equipment | 1997-02-27 |  |  |  | 1998-04-20
Ajax Boiler, Inc. | Ajax | OWGOFD9500 | Steam | Oil | Power | FALSE | TRUE | 3 |  |  |  | No Match | No Match | No Match | No Match | Other | No Match |  | No Match |  | 9500000 |  |  |  | 75.5 | [8 empty] | Non Federally-Regulated | 1988-03-17 |  |  |  | 1998-04-20
Dunkirk | BDP Co. | BS1AAP000175AAAA | Steam | LPG | No Match | TRUE | FALSE | 1 |  |  |  | No Match | No Match | No Match | No Match | Cast Iron | No Match |  | No Match |  | 175000 | [10 empty] | 79.6 |  | Federally-Regulated Consumer Product | 1995-02-02 |  |  |  | 1995-09-11
Edwards Engineering Corp. | Edwards Engineering Corp. | 1151-240MF | Both Steam & Water | Natural Gas | No Match | TRUE | FALSE | 1 |  |  |  | No Match | No Match | No Match | No Match | Other | No Match |  | No Match |  | 240000 | [5 empty] | 80 |  | 147 | 147 |  | 66.1 | 63 | Non Federally-Regulated | 1988-03-17 |  |  |  | 1998-04-20
Laars Heating Systems Company | Laars | PW1200IP04*1A | Water | LPG | Induced Draft | FALSE | TRUE | 1 |  |  |  | None | None | Non-Condensing | Two-Stage Modulating | Copper | Single-Speed | 0.5 | Standard |  | 1200000 | 972000 | 300000 |  | 81 | 80 |  |  | 5 |  | 81 |  |  | Federally-Regulated Commercial & Industrial Equipment | 2005-11-30 |  |  |  | 2007-11-01
Peerless Heater Co. | Peerless | HEG-05H | Steam | LPG | Power | FALSE |  | 1 |  |  |  | No Match | No Match | No Match | No Match | Cast Iron | No Match |  | No Match |  | 280000 | [5 empty] | 80 |  |  | 293 |  | 78.3 |  | Non Federally-Regulated | 1984-11-27 |  |  |  | 1998-04-20
Utica Boilers | Utica Boilers | SF-6200S | Steam | Oil | Power | TRUE | FALSE | 1 |  |  |  | No Match | No Match | No Match | No Match | Cast Iron | No Match |  | No Match |  | 280000 | [10 empty] | 80 |  | Federally-Regulated Consumer Product | 1996-01-10 |  |  |  | 1998-12-21
Crown Boiler Co. | Crown | JBF-52EI | Steam | Natural Gas | No Match | FALSE | FALSE | 1 |  |  |  | No Match | No Match | No Match | No Match | Cast Iron | No Match |  | No Match |  | 150000 | [5 empty] | 81.3 |  |  |  |  | 69.8 |  | Federally-Regulated Consumer Product | 1997-02-27 |  |  |  | 1998-04-20
Utica Boilers | Utica Boilers | SFH5200S | Steam | Oil | Power | TRUE | FALSE | 1 |  |  |  | No Match | No Match | No Match | No Match | Cast Iron | No Match |  | No Match |  | 280000 | [10 empty] | 82 |  | Federally-Regulated Consumer Product | 1997-02-27 |  |  |  | 1998-04-20
Peerless Heater Co. | Peerless | G-717FDA-S | Steam | Natural Gas | Power | FALSE | FALSE | 3 |  |  |  | No Match | No Match | No Match | No Match | Cast Iron | No Match |  | No Match |  | 2705000 |  |  |  | 80.6 | 80 | [7 empty] | Non Federally-Regulated | 1992-10-27 |  |  |  | 1998-04-20
Dunkirk | Ultimate Engineering / Division of Dunkirk | PF07TT2-1.10W | Water | Oil | Power | TRUE | TRUE | 1 |  |  |  | No Match | No Match | No Match | No Match | Cast Iron | No Match |  | No Match |  | 154000 | [10 empty] | 83.4 |  | Federally-Regulated Consumer Product | 1998-12-21 |  |  |  | 2000-06-07
Cleaver-Brooks | Cleaver-Brooks | FLX-700-250-160HW- | Steam | Natural Gas | Power | FALSE | FALSE | 3 |  |  |  |  | No Match | No Match | No Match | Other |  |  |  |  | 2000000 |  |  |  | 80 | 75 |  |  | 25 | 147 |  |  |  | Non Federally-Regulated | 1991-09-06 |  |  |  | 1992-10-14
WM Technologies | Weil-McLain | CGI-5-PIL | Water | LPG | No Match | FALSE | FALSE | 1 |  |  |  | No Match | No Match | No Match | No Match | Cast Iron | No Match |  | No Match |  | 133000 | [10 empty] | 82.7 |  | Federally-Regulated Consumer Product | 1998-02-06 |  |  |  | 1998-03-31
Camus Hydronics | Camus Hydronics | DRH-2000 | Water | Natural Gas | Power | FALSE | FALSE | 1 |  |  |  |  | None | Condensing | Step Modulating | Other |  |  |  |  | 2000000 | 1896000 |  |  | 94.8 |  | 94.8 | [6 empty] | Federally-Regulated Commercial & Industrial Equipment | 2014-09-05 |  |  |  | 2014-10-21
Rite Engineering | Rite | 63SGO | Both Steam & Water | Natural Gas | Power | FALSE | FALSE | 3 |  |  |  | No Match | No Match | No Match | No Match | Other | No Match |  | No Match |  | 630000 |  |  |  | 80 | 75 |  |  |  | 147 |  |  |  | Non Federally-Regulated | 1988-01-22 |  |  |  | 1988-03-17
Axeman-Anderson Co. | Axeman-Anderson Co. | 74PGU | Steam | Natural Gas | No Match | TRUE | FALSE | 1 |  |  |  | No Match | No Match | No Match | No Match | Other | No Match |  | No Match |  | 109000 | [10 empty] | 82.7 |  | Federally-Regulated Consumer Product | 1998-07-01 |  |  |  | 1998-08-03
NY Boiler, LLC dba New Yorker Boiler | New Yorker | FR-205 | Water | Oil | No Match | TRUE | FALSE | 1 |  |  |  | No Match | No Match | No Match | No Match | Other | No Match |  | No Match |  | 245000 | [10 empty] | 86 |  | Federally-Regulated Consumer Product | 2000-06-07 |  |  |  | 2001-03-01
Ajax Boiler, Inc. | Ajax | WEG10000 | Water | Natural Gas | Power | FALSE | FALSE | 3 |  |  |  | No Match | No Match | No Match | No Match | Other | No Match |  | No Match |  | 9500000 |  |  |  | 85 | 80 | [7 empty] | Federally-Regulated Commercial & Industrial Equipment | 1997-02-27 |  |  |  | 1998-04-20
Dunkirk | Lennox | COWB-4-1.50 | Water | Oil | Power | TRUE | FALSE | 1 |  |  |  | No Match | No Match | No Match | No Match | Cast Iron | No Match |  | No Match |  | 210000 | [10 empty] | 85.1 |  | Federally-Regulated Consumer Product | 1998-08-03 |  |  |  | 1998-08-27
WM Technologies | Weil-McLain | 488 | Steam | Oil | Power | FALSE | FALSE | 3 |  |  |  | No Match | No Match | No Match | No Match | Cast Iron | No Match |  | No Match |  | 980000 |  |  |  | 84.4 |  |  |  | 147 |  |  |  |  | Non Federally-Regulated | 1988-02-06 |  |  |  | 1988-03-17
A.O. Smith Water Products Company | A O Smith Water Products | HW-0100-**2 | Both Steam & Water | Natural Gas | No Match | FALSE | FALSE | 1 |  |  |  | No Match | No Match | No Match | No Match | Copper | No Match |  | No Match |  | 100000 | [10 empty] | 68.9 | 65 | Federally-Regulated Consumer Product | 1988-02-06 |  |  |  | 1988-03-17
Utica Boilers | Utica Boilers | MGB225ID | Steam | Oil | No Match | FALSE | FALSE | 1 |  |  |  | No Match | No Match | No Match | No Match | Cast Iron | No Match |  | No Match |  | 225000 | [5 empty] | 81.3 |  |  |  |  | 80 |  | Federally-Regulated Consumer Product | 1992-10-27 |  |  |  | 1998-04-20
U.S. Boiler Co. | U.S. Boiler Co. | 306 | Water | Natural Gas | Injection Type | FALSE | FALSE | 1 |  |  |  |  | Stack Damper | Non-Condensing | Single-Stage | Cast Iron | Single-Speed |  |  |  | 175000 | 146000 | [9 empty] | 84 | 80 | Federally-Regulated Consumer Product | 2011-07-06 |  |  |  | 2013-04-19
Parker Boiler Co. | Parker Boiler | T395R | Water | Natural Gas | No Match | FALSE | FALSE | 3 |  |  |  | No Match | No Match | No Match | No Match | Other | No Match |  | No Match |  | 395000 |  |  |  | 84.5 | 80 |  |  | 4 |  |  |  |  | Non Federally-Regulated | 1992-10-27 |  |  |  | 1996-03-13
Dunkirk | Ultimate Engineering / Division of Dunkirk | UPWB-5D | Water | Natural Gas | No Match | TRUE | FALSE | 1 |  |  |  | No Match | No Match | No Match | No Match | Cast Iron | No Match |  | No Match |  | 140000 | [10 empty] | 81.3 |  | Federally-Regulated Consumer Product | 1998-05-28 |  |  |  | 1998-07-01
Slant / Fin Corp. | Slant / Fin Corp. | LX-150 | Water | LPG | Power | FALSE | FALSE | 1 |  |  |  | None | None | Condensing | Step Modulating | Other | Single-Speed |  | Standard |  | 150000 | 133000 | [9 empty] | 95 | 80 | Federally-Regulated Consumer Product | 2011-12-30 |  |  |  | 2013-07-10
A.O. Smith Water Products Company | A O Smith Water Products | HW-1340-**4 | Steam | Natural Gas | No Match | FALSE | FALSE | 3 |  |  |  | No Match | No Match | No Match | No Match | Copper | No Match |  | No Match |  | 1340000 |  |  |  | 76 | 75 |  |  |  | 147 |  |  |  | Non Federally-Regulated | 1990-07-02 |  |  |  | 1998-04-20
Camus Hydronics | Camus Hydronics | MFNH-0502-2G | Water | Natural Gas | Power | FALSE | FALSE | 1 |  |  |  |  | None | Condensing | Two-Stage Modulating | Copper |  |  |  |  | 500000 | 475000 |  |  | 95 |  | 95 | [6 empty] | Federally-Regulated Commercial & Industrial Equipment | 2014-08-11 |  |  |  | 2014-10-23
Utica Boilers | Utica Boilers | SF-4125 | Water | Oil | No Match | TRUE | FALSE | 1 |  |  |  | No Match | No Match | No Match | No Match | Cast Iron | No Match |  | No Match |  | 175000 | [10 empty] | 82.5 |  | Federally-Regulated Consumer Product | 2001-11-01 |  |  |  | 2002-04-02
Peerless Heater Co. | Peerless | O-719FDA* | Steam | Oil | Power | FALSE |  | 3 |  |  |  | No Match | No Match | No Match | No Match | Cast Iron | No Match |  | No Match |  | 2910000 |  |  |  | 81.1 | [8 empty] | Non Federally-Regulated | 1983-08-16 |  |  |  | 1984-11-27
Ajax Boiler, Inc. | Ajax | SGX-SGXB-8000-D | Steam | Natural Gas | No Match | FALSE | FALSE | 3 |  |  |  | No Match | No Match | No Match | No Match | Other | No Match |  | No Match |  | 8000000 |  |  |  | 75.5 | 75 |  |  |  | 147 |  |  |  | Non Federally-Regulated | 1988-01-22 |  |  |  | 1988-03-17
Raypak, Inc. | Raypak | H*0042 | Water | Natural Gas | No Match | FALSE | FALSE | 1 |  |  |  | No Match | No Match | No Match | No Match | Other | No Match |  | No Match |  | 42000 | [10 empty] | 84 |  | Federally-Regulated Consumer Product | 2000-06-07 |  |  |  | 2001-11-01
Rite Engineering | Rite | 90SY | Both Steam & Water | Natural Gas | No Match | FALSE | FALSE | 3 |  |  |  | No Match | No Match | No Match | No Match | Other | No Match |  | No Match |  | 900000 |  | 900000 |  | 80 | 80 |  |  |  |  | 80 |  |  | Non Federally-Regulated | 1992-10-14 |  |  |  | 1997-03-31
NY Boiler, LLC dba New Yorker Boiler | New Yorker Boiler Co. | CG60C_I | Water | Natural Gas | Induced Draft | FALSE | FALSE | 1 |  |  |  |  | No Match | No Match | Single-Stage | No Match |  |  |  |  | 164000 | 135000 | [9 empty] | 82 | 80 | No Match | 2012-05-02 |  |  |  | 2012-05-08
Burnham Commercial | Burnham | V-906W | Water | Natural Gas | Power | FALSE | FALSE | 3 |  |  |  | No Match | No Match | No Match | No Match | Cast Iron | No Match |  | No Match |  | 830000 |  | 830000 |  | 81.4 | 80 |  |  |  |  | 81.4 |  |  | Federally-Regulated Commercial & Industrial Equipment | 1994-04-14 |  |  |  | 1997-02-27
A.O. Smith Water Products Company | A O Smith Water Products | HW-0100-**1 | Steam | LPG | No Match | TRUE | FALSE | 1 |  |  |  | No Match | No Match | No Match | No Match | Copper | No Match |  | No Match |  | 100000 | [7 empty] | 146 | 293 |  | 65.5 | 63 | Federally-Regulated Consumer Product | 1988-02-06 |  |  |  | 1992-01-13
Burnham Commercial | Burnham | HF173 | Water | Oil | Power | TRUE | FALSE | 1 |  |  |  | No Match | No Match | No Match | No Match | Other | No Match |  | No Match |  | 210000 | [10 empty] | 83 |  | Federally-Regulated Consumer Product | 1998-08-27 |  |  |  | 1998-12-21
Lochinvar, LLC. | Lochinvar | E(B/W)(N/L)250 | Water | Natural Gas | Power | FALSE | FALSE | 1 |  |  |  | No Match | No Match | No Match | No Match | Other | No Match |  | No Match |  | 250000 | [10 empty] | 83.2 |  | Federally-Regulated Consumer Product | 2000-06-07 |  |  |  | 2001-06-28
Water Pik, Inc. | Laars | JVS 050ND | Water | Natural Gas | No Match | FALSE | FALSE | 1 |  |  |  | No Match | No Match | No Match | No Match | Other | No Match |  | No Match |  | 50000 | [10 empty] | 83.4 |  | Federally-Regulated Consumer Product | 2001-01-30 |  |  |  | 2001-04-12
Smith Cast Iron Boilers | Smith Cast Iron Boilers | PGV100-W-5-HSI | Water | LPG | No Match | FALSE | FALSE | 1 |  |  |  | No Match | No Match | No Match | No Match | Cast Iron | No Match |  | No Match |  | 100000 | [10 empty] | 84.1 |  | Federally-Regulated Consumer Product | 1998-02-06 |  |  |  | 2000-06-07
Columbia Boiler / Pottstown | Thermo-Dynamics Boiler Co. | HT-125-DV | Water | Oil | Power | FALSE | FALSE | 1 |  |  |  | None | None | Non-Condensing | Single-Stage | Other |  |  |  |  | 175000 | 150000 | [9 empty] | 85 | 80 | Federally-Regulated Consumer Product | 2008-04-14 |  |  |  | 2009-09-15
Burnham Commercial | Burnham | MMII4-105 | Water | Natural Gas | No Match | FALSE | FALSE | 1 |  |  |  | No Match | No Match | No Match | No Match | Cast Iron | No Match |  | No Match |  | 105000 | [10 empty] | 80.2 |  | Federally-Regulated Consumer Product | 1998-03-31 |  |  |  | 1998-04-20
Dunkirk | Ultimate Engineering / Division of Dunkirk | PF07TT2-2.00W | Water | Oil | Power | TRUE | TRUE | 1 |  |  |  | No Match | No Match | No Match | No Match | Cast Iron | No Match |  | No Match |  | 280000 | [10 empty] | 80.4 |  | Federally-Regulated Consumer Product | 1998-08-03 |  |  |  | 1998-08-27
H. B. Smith Co. | H. B. Smith | PG210B-S-6 | Steam | LPG | No Match | FALSE | FALSE | 1 |  |  |  | No Match | No Match | No Match | No Match | Cast Iron | No Match |  | No Match |  | 175000 | [10 empty] | 80.9 |  | Federally-Regulated Consumer Product | 1992-09-29 |  |  |  | 1992-10-27
Ajax Boiler, Inc. | Ajax | HNG5000 | Steam | Natural Gas | No Match | FALSE | FALSE | 3 |  |  |  | No Match | No Match | No Match | No Match | Other | No Match |  | No Match |  | 5000000 |  |  |  | 80 | 80 | [7 empty] | Federally-Regulated Commercial & Industrial Equipment | 1997-02-27 |  |  |  | 1998-04-20
Raypak, Inc. | Raypak | H-3500A | Water | Natural Gas | Injection Type | FALSE | FALSE | 1 |  |  |  | None | None | Non-Condensing | Single-Stage | Copper |  |  |  |  | 3500000 | 2870000 |  |  | 82 | 80 | 82 | [6 empty] | Federally-Regulated Commercial & Industrial Equipment | 2007-12-12 |  |  |  | 2014-08-11
Rite Engineering | Rite | A500 | Both Steam & Water | Natural Gas | No Match | FALSE | FALSE | 3 |  |  |  | No Match | No Match | No Match | No Match | Other | No Match |  | No Match |  | 5000000 |  |  |  | 80 | 75 |  |  |  | 147 |  |  |  | Non Federally-Regulated | 1988-01-22 |  |  |  | 1988-03-17
Lochinvar, LLC. | Lochinvar | CBN1256 | Water | Natural Gas | Power | FALSE | FALSE | 1 |  |  |  | None | None | Non-Condensing | Two-Stage Modulating | Copper |  |  |  |  | 1255000 | 1017000 | 540000 | 437000 | 82 | 80 | [7 empty] | Federally-Regulated Commercial & Industrial Equipment | 2007-12-12 |  |  |  | 2014-02-24
Ajax Boiler, Inc. | Ajax | SGXFD-3750 | Steam | Natural Gas | Power | FALSE | FALSE | 3 |  |  |  |  | No Match | No Match | No Match | Other |  |  |  |  | 3750000 |  |  |  | 75.5 | 75 | [7 empty] | Non Federally-Regulated | 1988-03-17 |  |  |  | 1992-10-01
Burnham Commercial | Burnham | IN6 | Steam | Natural Gas | No Match | TRUE | FALSE | 1 |  |  |  | No Match | No Match | No Match | No Match | Cast Iron | No Match |  | No Match |  | 175000 | [10 empty] | 80.6 |  | Federally-Regulated Consumer Product | 1998-08-03 |  |  |  | 1998-08-27
Water Pik, Inc. | Laars | VW1670EP09CBA | Water | LPG | No Match | FALSE | TRUE | 3 |  |  |  | No Match | No Match | No Match | No Match | Copper | No Match |  | No Match |  | 1670000 |  | 1670000 |  | 82 | 80 |  |  | 5 |  | 82 |  |  | Federally-Regulated Commercial & Industrial Equipment | 2001-05-30 |  |  |  | 2001-11-21
NY Boiler, LLC dba New Yorker Boiler | New Yorker Boiler Co. | CG60C_I | Water | LPG | Induced Draft | FALSE | FALSE | 1 |  |  |  |  | Stack Damper | Non-Condensing | Single-Stage | Cast Iron | Single-Speed |  |  |  | 164000 | 135000 | [9 empty] | 82 | 80 | Federally-Regulated Consumer Product | 2012-06-11 |  |  |  | 2012-11-16
Bryan Steam Corp. | Bryan | LM-1350-S-G | Both Steam & Water | Natural Gas | No Match | FALSE | FALSE | 3 |  |  |  |  | No Match | No Match | No Match | Other |  |  |  |  | 13500000 |  |  |  | 75 | 75 | [7 empty] | Non Federally-Regulated | 1988-03-17 |  |  |  | 1998-04-20
Parker Boiler Co. | Parker Boiler | GO-672 | Steam | Natural Gas | Power | FALSE |  | 3 |  |  |  | No Match | No Match | No Match | No Match | Other | No Match |  | No Match |  | 672000 |  |  |  | 75 |  |  | 75 | 17 | 147 |  |  |  | Non Federally-Regulated | 1981-08-26 |  |  |  | 1998-04-20
Peerless Heater Co. | Peerless | WV-05-175-W | Water | Oil | No Match | TRUE | FALSE | 1 |  |  |  | No Match | No Match | No Match | No Match | Cast Iron | No Match |  | No Match |  | 245000 | [10 empty] | 84 |  | Federally-Regulated Consumer Product | 2000-06-07 |  |  |  | 2002-04-02
Lochinvar, LLC. | Nepco | CBN0255 | Both Steam & Water | Natural Gas | No Match | FALSE | TRUE | 1 |  |  |  | No Match | No Match | No Match | No Match | Copper | No Match |  | No Match |  | 255000 | [10 empty] | 63 | 63 | Federally-Regulated Consumer Product | 1988-02-09 |  |  |  | 1992-01-13
Raypak, Inc. | Raypak | H*-0402* | Water | Natural Gas | Power | FALSE | TRUE | 3 |  |  |  | No Match | No Match | No Match | No Match | Copper | No Match |  | No Match |  | 399000 |  | 250000 |  | 84 | 80 |  |  |  |  | 80 |  |  | Federally-Regulated Commercial & Industrial Equipment | 2002-08-05 |  |  |  | 2003-03-27
Edwards Engineering Corp. | Edwards Engineering Corp. | 555-115MFB | Both Steam & Water | Natural Gas | No Match | TRUE |  | 1 |  |  |  | No Match | No Match | No Match | No Match | Other | No Match |  | No Match |  | 115000 | [5 empty] | 80 | 75 | 147 |  |  |  |  | Non Federally-Regulated | 1981-08-26 |  |  |  | 1998-04-20
Smith Cast Iron Boilers | Smith Cast Iron Boilers | BB-14A-S-5H | Steam | Oil | Power | TRUE | FALSE | 1 |  |  |  | No Match | No Match | No Match | No Match | Cast Iron | No Match |  | No Match |  | 299000 | [10 empty] | 81.3 |  | Federally-Regulated Consumer Product | 1998-12-21 |  |  |  | 2000-06-07
Lochinvar, LLC. | Bradford-White | LITI-180-5N | Water | Natural Gas | Power | FALSE | TRUE | 1 |  |  |  | No Match | No Match | No Match | No Match | Copper | No Match |  | No Match |  | 180000 | [10 empty] | 84.2 |  | Federally-Regulated Consumer Product | 1997-02-27 |  |  |  | 1998-04-20
Hydrotherm, Division of Mestek, Inc. | Multitemp | VGAM-600BSP | Steam | Natural Gas | No Match | FALSE | FALSE | 3 |  |  |  | No Match | No Match | No Match | No Match | Cast Iron | No Match |  | No Match |  | 600000 |  |  |  | 80 | 80 |  |  |  |  | 80 |  |  | Non Federally-Regulated | 1993-01-14 |  |  |  | 1993-01-27
Smith Cast Iron Boilers | Smith Cast Iron Boilers | GB100-W-5-CON-D | Water | Natural Gas | No Match | TRUE | FALSE | 1 |  |  |  | No Match | No Match | No Match | No Match | Cast Iron | No Match |  | No Match |  | 100000 | [10 empty] | 82 |  | Federally-Regulated Consumer Product | 1998-08-03 |  |  |  | 1998-08-27
Dunkirk | Ultimate Engineering / Division of Dunkirk | PFG-8T-300 | Water | Natural Gas | No Match | FALSE | FALSE | 1 |  |  |  | No Match | No Match | No Match | No Match | Cast Iron | No Match |  | No Match |  | 299900 | [10 empty] | 82.9 |  | Federally-Regulated Consumer Product | 1997-02-27 |  |  |  | 1998-02-06
Burnham Commercial | Burnham | PF-512-W | Water | Combo (Natural Gas & Oil) | Power | FALSE | FALSE | 3 |  |  |  | No Match | No Match | No Match | No Match | Cast Iron | No Match |  | No Match |  | 2448000 |  |  |  | 81.2 | 80 |  |  |  | 147 | 83.6 |  |  | Non Federally-Regulated | 1992-09-25 |  |  |  | 1992-10-27
U.S. Boiler Co. | U.S. Boiler Co. | ES25A | Water | LPG | Injection Type | FALSE | FALSE | 1 |  |  | TRUE |  | Stack Damper | Non-Condensing | Single-Stage | Cast Iron | Multiple-Speed |  |  |  | 140000 | 119000 | [9 empty] | 85 | 80 | Federally-Regulated Consumer Product | 2013-04-19 |  |  |  | 2013-11-14
Dunkirk | Carrier | BS1AAP000105AAAA | Steam | LPG | No Match | TRUE | FALSE | 1 |  |  |  | No Match | No Match | No Match | No Match | Cast Iron | No Match |  | No Match |  | 105000 | [10 empty] | 78.8 |  | Federally-Regulated Consumer Product | 1998-05-28 |  |  |  | 1998-07-01
Hydrotherm, Division of Mestek, Inc. | Hydrotherm | HC-100E-V | Water | LPG | No Match | TRUE | FALSE | 1 |  |  |  | No Match | No Match | No Match | No Match | Cast Iron | No Match |  | No Match |  | 100000 | [10 empty] | 82.5 | 80 | Federally-Regulated Consumer Product | 1998-12-21 |  |  |  | 2015-03-24
Hydrotherm, Division of Mestek, Inc. | Hydrotherm | MG-5005 | Water | Natural Gas | No Match | TRUE | FALSE | 3 |  |  |  | No Match | No Match | No Match | No Match | Cast Iron | No Match |  | No Match |  | 5005000 |  |  |  | 81.3 | 80 | [5 empty] | 80 |  | Federally-Regulated Commercial & Industrial Equipment | 1997-02-27 |  |  |  | 1998-04-20
Hydrotherm, Division of Mestek, Inc. | Hydrotherm | MG-5775 | Water | Natural Gas | No Match | TRUE | FALSE | 3 |  |  |  | No Match | No Match | No Match | No Match | Cast Iron | No Match |  | No Match |  | 5775000 |  |  |  | 81.3 | 80 |  |  |  |  | 81.3 |  |  | Non Federally-Regulated | 1993-01-14 |  |  |  | 1993-01-27
Ace Boiler, Inc. | Ace Boiler | B7E | Both Steam & Water | Natural Gas | No Match | FALSE | FALSE | 3 |  |  |  | No Match | No Match | No Match | No Match | Copper | No Match |  | No Match |  | 670000 |  |  |  | 80.5 | 80 | [7 empty] | Federally-Regulated Commercial & Industrial Equipment | 1997-02-27 |  |  |  | 1998-04-20
Slant / Fin Corp. | Slant / Fin | GXH-125EDPZ | Steam | Natural Gas | No Match | FALSE | FALSE | 1 |  |  |  | No Match | No Match | No Match | No Match | Cast Iron | No Match |  | No Match |  | 126000 | [10 empty] | 81 |  | Federally-Regulated Consumer Product | 1997-02-27 |  |  |  | 1998-04-20
Hydrotherm, Division of Mestek, Inc. | Hydrotherm | PB-295S | Steam | Oil | Power | TRUE | FALSE | 1 |  |  |  | No Match | No Match | No Match | No Match | Cast Iron | No Match |  | No Match |  | 294000 | [10 empty] | 84.3 |  | Federally-Regulated Consumer Product | 1998-05-28 |  |  |  | 1998-07-01
Dunkirk | Dunkirk | DPFO-3-.45 | Water | Oil | Power | TRUE | FALSE | 1 |  |  |  | No Match | No Match | No Match | No Match | Cast Iron | No Match |  | No Match |  | 63000 | [10 empty] | 87.5 |  | Federally-Regulated Consumer Product | 1997-02-27 |  |  |  | 1998-04-20
WM Technologies | Weil-McLain | CG-6-PIN | Steam | Natural Gas | No Match | FALSE | FALSE | 1 |  |  |  | No Match | No Match | No Match | No Match | Cast Iron | No Match |  | No Match |  | 175000 | [10 empty] | 71.6 | 68 | Federally-Regulated Consumer Product | 1991-11-13 |  |  |  | 1992-08-27
Edwards Engineering Corp. | Edwards Engineering Corp. | 1150-E40MFW | Both Steam & Water | Natural Gas | No Match | TRUE |  | 1 |  |  |  | No Match | No Match | No Match | No Match | Other | No Match |  | No Match |  | 240000 | [5 empty] | 80 | 75 | 147 |  |  |  |  | Non Federally-Regulated | 1981-08-26 |  |  |  | 1998-04-20
Crown Boiler Co. | Crown | F-4 | Water | Natural Gas | Power | FALSE | FALSE | 3 |  |  |  | No Match | No Match | No Match | No Match | Cast Iron | No Match |  | No Match |  | 433000 |  |  |  | 82.5 | 80 | [7 empty] | Federally-Regulated Commercial & Industrial Equipment | 1997-02-27 |  |  |  | 1998-04-20
Rite Engineering | Rite | 1150WE | Both Steam & Water | Natural Gas | No Match | FALSE | FALSE | 3 |  |  |  | No Match | No Match | No Match | No Match | Other | No Match |  | No Match |  | 11500000 |  |  |  | 83 | 80 | [7 empty] | Federally-Regulated Commercial & Industrial Equipment | 1998-03-31 |  |  |  | 1998-04-20
Ajax Boiler, Inc. | Ajax | WFC11000W | Water | Combo (Natural Gas & Oil) | Power | FALSE | TRUE | 3 |  |  |  | No Match | No Match | No Match | No Match | Other | No Match |  | No Match |  | 11000000 |  | 4400000 |  | 80 | 80 |  |  |  |  | 80 |  |  | Federally-Regulated Commercial & Industrial Equipment | 1997-01-07 |  |  |  | 2009-03-12
Ajax Boiler, Inc. | Ajax | OWG400 | Steam | LPG | No Match | FALSE | TRUE | 3 |  |  |  | No Match | No Match | No Match | No Match | Other | No Match |  | No Match |  | 400000 |  |  |  | 75.5 | 75 |  |  |  | 352 |  |  |  | Non Federally-Regulated | 1988-03-17 |  |  |  | 1998-04-20
Dunkirk | Carrier | BS1AAP000175AAAA | Steam | LPG | No Match | TRUE | FALSE | 1 |  |  |  | No Match | No Match | No Match | No Match | Cast Iron | No Match |  | No Match |  | 175000 | [10 empty] | 79.6 |  | Federally-Regulated Consumer Product | 1998-05-28 |  |  |  | 1998-07-01
Laars Heating Systems Company | Laars | PW1430IN09C1A | Water | Natural Gas | Induced Draft | FALSE | TRUE | 1 |  |  |  | None | None | Non-Condensing | Single-Stage | Copper | Single-Speed | 0.75 | Standard |  | 1430000 | 1158300 | 1430000 |  | 81 | 80 |  |  | 5 |  | 81 |  |  | Federally-Regulated Commercial & Industrial Equipment | 2005-11-30 |  |  |  | 2007-11-01
Viessmann Manufacturing Co., Inc. | Viessmann Manufacturing | Vitogas 50/ ECD-100 | Water | Combo (Natural Gas & Oil) | No Match | FALSE | FALSE | 1 |  |  |  | No Match | No Match | No Match | No Match | Cast Iron | No Match |  | No Match |  | 100000 | [10 empty] | 83.5 |  | Federally-Regulated Consumer Product | 2001-11-01 |  |  |  | 2002-06-04
Crown Boiler Co. | Crown | BWF128 | Water | Natural Gas | Induced Draft | FALSE | FALSE | 1 |  |  | TRUE |  | None | Non-Condensing | Single-Stage | Cast Iron | Single-Speed |  |  |  | 128000 | 106000 | [9 empty] | 82.8 | 80 | Federally-Regulated Consumer Product | 2012-11-16 |  |  |  | 2013-04-19
Rite Engineering | Rite | 325WE | Both Steam & Water | Natural Gas | No Match | FALSE | FALSE | 3 |  |  |  | No Match | No Match | No Match | No Match | Other | No Match |  | No Match |  | 3250000 |  |  |  | 83 | 80 | [7 empty] | Federally-Regulated Commercial & Industrial Equipment | 1998-03-31 |  |  |  | 1998-04-20
Raypak, Inc. | Raytherm | 2406T | Steam | Natural Gas | No Match | FALSE |  | 3 |  |  |  | No Match | No Match | No Match | No Match | Copper | No Match |  | No Match |  | 2406250 |  |  |  | 80 |  |  | 75 |  | 147 |  |  |  | Non Federally-Regulated | 1984-11-27 |  |  |  | 1998-04-20
A.O. Smith Water Products Company | A O Smith Water Products | HWS-0900 | Steam | Natural Gas | No Match | FALSE | FALSE | 3 |  |  |  |  | No Match | No Match | No Match | Copper |  |  |  |  | 900000 |  |  |  | 75 | 75 | [7 empty] | Non Federally-Regulated | 1988-03-17 |  |  |  | 1998-04-20
Peerless Heater Co. | Peerless | 61-07-SPRK-W | Water | Natural Gas | No Match | FALSE | FALSE | 1 |  |  |  | No Match | No Match | No Match | No Match | Cast Iron | No Match |  | No Match |  | 240000 | [10 empty] | 80.6 |  | Federally-Regulated Consumer Product | 1995-08-25 |  |  |  | 1997-02-27
PVI Industries , LLC | PVI | 18 ESB 85A-E | Steam | Electricity | No Match | TRUE | FALSE | 1 |  |  |  | No Match | No Match | No Match | No Match | Other | No Match |  | No Match |  | 61000 | [5 empty] | 99.9 |  |  |  |  | 99.9 |  | Federally-Regulated Consumer Product | 1998-03-31 |  |  |  | 1998-04-20
Vaillant Corp. | Vaillant | GA100-10 | Water | Natural Gas | No Match | TRUE | FALSE | 1 |  |  |  | No Match | No Match | No Match | No Match | Cast Iron | No Match |  | No Match |  | 100000 | [10 empty] | 81.3 |  | Federally-Regulated Consumer Product | 1997-03-17 |  |  |  | 1998-12-21
WM Technologies | Weil-McLain | WTGO-4R | Water | Oil | Power | TRUE | FALSE | 1 |  |  |  | No Match | No Match | No Match | No Match | Cast Iron | No Match |  | No Match |  | 133000 | [10 empty] | 86.1 |  | Federally-Regulated Consumer Product | 1998-08-27 |  |  |  | 1998-12-21
Teledyne Laars | Teledyne Laars | JVS 100ND | Water | Natural Gas | No Match | FALSE | FALSE | 1 |  |  |  | No Match | No Match | No Match | No Match | Other | No Match |  | No Match |  | 100000 | [10 empty] | 82.2 |  | Federally-Regulated Consumer Product | 1998-02-06 |  |  |  | 2001-05-16
Ajax Boiler, Inc. | Ajax | OSGX1250 | Steam | Natural Gas | No Match | FALSE | TRUE | 3 |  |  |  |  | No Match | No Match | No Match | Other |  |  |  |  | 1250000 |  |  |  | 75.5 | 75 | [7 empty] | Non Federally-Regulated | 1988-03-17 |  |  |  | 1998-04-20
Dunkirk | Pennco, Inc. | 1605HSD | Steam | Natural Gas | No Match | TRUE | FALSE | 1 |  |  |  | No Match | No Match | No Match | No Match | Cast Iron | No Match |  | No Match |  | 150000 | [10 empty] | 79.2 |  | Federally-Regulated Consumer Product | 1998-02-06 |  |  |  | 1998-05-28
Crown Boiler Co. | Crown | JBF-72EID | Steam | Natural Gas | No Match | FALSE | FALSE | 1 |  |  |  | No Match | No Match | No Match | No Match | Cast Iron | No Match |  | No Match |  | 225000 | [10 empty] | 81.1 | 68 | Federally-Regulated Consumer Product | 1991-02-01 |  |  |  | 1992-10-27
Ajax Boiler, Inc. | Ajax | HFC4000W | Steam | Combo (Natural Gas & Oil) | Power | FALSE | TRUE | 3 |  |  |  | No Match | No Match | No Match | No Match | Other | No Match |  | No Match |  | 4000000 |  |  |  | 80 | 80 | [7 empty] | Federally-Regulated Commercial & Industrial Equipment | 1997-02-27 |  |  |  | 1998-04-20
Rite Engineering | Rite | 450WE | Both Steam & Water | Natural Gas | No Match | FALSE | FALSE | 3 |  |  |  | No Match | No Match | No Match | No Match | Other | No Match |  | No Match |  | 4500000 |  |  |  | 83 | 80 | [7 empty] | Federally-Regulated Commercial & Industrial Equipment | 1998-03-31 |  |  |  | 1998-04-20
A.O. Smith Water Products Company | A O Smith Water Products | HWD-1000 | Steam | Natural Gas | No Match | FALSE | FALSE | 3 |  |  |  |  | No Match | No Match | No Match | Copper |  |  |  |  | 1000000 |  |  |  | 75 | 75 | [7 empty] | Non Federally-Regulated | 1988-03-17 |  |  |  | 1998-04-20
WM Technologies | Weil-McLain | 678-W | Water | Oil | Power | FALSE | FALSE | 3 |  |  |  | No Match | No Match | No Match | No Match | Cast Iron | No Match |  | No Match |  | 770000 |  | 770000 |  | 84.4 | 83 |  |  | 147 |  | 84.4 |  |  | Federally-Regulated Commercial & Industrial Equipment | 1996-02-29 |  |  |  | 1998-03-31
Ajax Boiler, Inc. | Ajax | SOXFD-1275 | Steam | Oil | Power | FALSE | FALSE | 3 |  |  |  | No Match | No Match | No Match | No Match | Other | No Match |  | No Match |  | 1275000 |  |  |  | 81 | [5 empty] | 80 |  |  | Non Federally-Regulated | 1992-10-01 |  |  |  | 1996-03-13
Ajax Boiler, Inc. | Ajax | WEG350W | Water | Natural Gas | Power | FALSE | TRUE | 3 |  |  |  | No Match | No Match | No Match | No Match | Other | No Match |  | No Match |  | 333000 |  |  |  | 85 | 80 | [7 empty] | Federally-Regulated Commercial & Industrial Equipment | 1997-02-27 |  |  |  | 1998-04-20
Peerless Heater Co. | Peerless | O-721FDA-W | Water | Oil | Power | FALSE | FALSE | 3 |  |  |  | No Match | No Match | No Match | No Match | Cast Iron | No Match |  | No Match |  | 3290000 |  | 3290000 |  | 83.1 | 83 |  |  |  |  | 83.1 |  |  | Non Federally-Regulated | 1992-06-18 |  |  |  | 1992-10-27
Water Pik, Inc. | Laars | VW1010EP04*BA | Water | LPG | No Match | FALSE | TRUE | 3 |  |  |  | No Match | No Match | No Match | No Match | Copper | No Match |  | No Match |  | 1010000 |  | 252500 |  | 82 | 80 |  |  | 5 |  | 82 |  |  | Federally-Regulated Commercial & Industrial Equipment | 2001-05-30 |  |  |  | 2001-11-21
Slant / Fin Corp. | Liberty | L-50 | Water | Oil | Power | FALSE | FALSE | 3 |  |  |  | No Match | No Match | No Match | No Match | Cast Iron | No Match |  | No Match |  | 329000 |  |  |  | 82.7 | [8 empty] | Non Federally-Regulated | 1992-10-27 |  |  |  | 1998-04-20
Lochinvar, LLC. | Nepco | CBN0665 | Both Steam & Water | Natural Gas | No Match | FALSE | FALSE | 3 |  |  |  | No Match | No Match | No Match | No Match | Copper | No Match |  | No Match |  | 665000 |  |  |  | 75 | 75 |  |  |  | 147 |  |  |  | Non Federally-Regulated | 1988-02-09 |  |  |  | 1996-02-29
Water Pik, Inc. | Laars | VW1430IN09*BA | Water | Natural Gas | No Match | FALSE | FALSE | 3 |  |  |  | No Match | No Match | No Match | No Match | Copper | No Match |  | No Match |  | 1430000 |  | 357500 |  | 82 | 80 |  |  | 5 |  | 82 |  |  | Federally-Regulated Commercial & Industrial Equipment | 2001-05-30 |  |  |  | 2001-11-21
Hydrotherm, Division of Mestek, Inc. | Hydrotherm | HWX-195-CON | Water | Natural Gas | Injection Type | TRUE | FALSE | 1 |  |  |  |  | Stack Damper | Non-Condensing | Single-Stage | Cast Iron | Single-Speed |  |  |  | 195000 | 160000 | [9 empty] | 80.5 | 80 | Federally-Regulated Consumer Product | 2012-07-06 |  |  |  | 2012-11-16
Slant / Fin Corp. | Galaxy | GG175HE | Steam | Natural Gas | No Match | FALSE |  | 1 |  |  |  | No Match | No Match | No Match | No Match | Cast Iron | No Match |  | No Match |  | 175000 | [5 empty] | 80 |  |  | 147 |  | 71.9 |  | Non Federally-Regulated | 1984-11-27 |  |  |  | 1998-04-20
Ajax Boiler, Inc. | Ajax | DFC150W | Water | Combo (Natural Gas & Oil) | Power | FALSE | TRUE | 3 |  |  |  | No Match | No Match | No Match | No Match | Other | No Match |  | No Match |  | 6300000 |  |  |  | 80 | 80 | [7 empty] | Federally-Regulated Commercial & Industrial Equipment | 1997-02-27 |  |  |  | 1998-04-20
U.S. Boiler Co. | U.S. Boiler Co. | SCG-7 | Water | Natural Gas | Induced Draft | FALSE | FALSE | 1 |  |  | TRUE |  | None | Non-Condensing | Single-Stage | Cast Iron | Single-Speed |  |  |  | 210000 | 179000 | [9 empty] | 85 | 80 | Federally-Regulated Consumer Product | 2012-11-16 |  |  |  | 2013-04-19
Raypak, Inc. | Raypak | H4752*B | Water | Natural Gas | Induced Draft | FALSE | FALSE | 1 |  |  |  | None | None | Non-Condensing | Single-Stage | Copper |  |  |  |  | 750000 | 630000 |  |  | 84 | 80 | [7 empty] | Federally-Regulated Commercial & Industrial Equipment | 2007-12-12 |  |  |  | 2010-03-29
Ajax Boiler, Inc. | Ajax | WEO-350 | Water | Oil | Power | FALSE | FALSE | 3 |  |  |  | No Match | No Match | No Match | No Match | Other | No Match |  | No Match |  | 332000 |  |  |  | 85 | [8 empty] | Non Federally-Regulated | 1992-10-27 |  |  |  | 1996-03-13
Ajax Boiler, Inc. | Ajax | HFC2000W | Steam | Combo (Natural Gas & Oil) | Power | FALSE | TRUE | 3 |  |  |  | No Match | No Match | No Match | No Match | Other | No Match |  | No Match |  | 2000000 |  |  |  | 80 | 80 | [7 empty] | Federally-Regulated Commercial & Industrial Equipment | 1997-02-27 |  |  |  | 1998-04-20
Ajax Boiler, Inc. | Ajax | DNG80W | Water | Natural Gas | No Match | FALSE | TRUE | 3 |  |  |  | No Match | No Match | No Match | No Match | Other | No Match |  | No Match |  | 3360000 |  |  |  | 80 | 80 | [7 empty] | Federally-Regulated Commercial & Industrial Equipment | 1998-03-31 |  |  |  | 1998-04-20
PVI Industries , LLC | Weben | 14WBHE80A-TP | Steam | LPG | Power | FALSE |  | 3 |  |  |  | No Match | No Match | No Match | No Match | Other | No Match |  | No Match |  | 558000 |  |  |  | 83 |  |  | 75 |  | 352 |  |  |  | Non Federally-Regulated | 1986-06-04 |  |  |  | 1998-04-20
Burnham Commercial | Burnham | 409BD | Steam | Natural Gas | No Match | TRUE | FALSE | 1 |  |  |  | No Match | No Match | No Match | No Match | Cast Iron | No Match |  | No Match |  | 280000 | [7 empty] | 147 |  |  | 80.5 |  | Federally-Regulated Consumer Product | 1992-09-08 |  |  |  | 1995-02-02
Glowcore Corp. | Glowcore | GB040A | Water | LPG | No Match | FALSE | FALSE | 1 |  |  |  | No Match | No Match | No Match | No Match | Other | No Match |  | No Match |  | 40000 | [10 empty] | 89 |  | Federally-Regulated Consumer Product | 1997-02-27 |  |  |  | 1998-02-06
PVI Industries , LLC | PVI | 30 SBHE 50A-TP | Steam | Natural Gas | No Match | FALSE | FALSE | 3 |  |  |  |  | No Match | No Match | No Match | Other |  |  |  |  | 1200000 |  |  |  | 84 | 80 |  |  |  |  | 85 |  |  | Non Federally-Regulated | 1992-09-28 |  |  |  | 1992-10-27
NY Boiler, LLC dba New Yorker Boiler | New Yorker Boiler Co. | CG70_I | Water | LPG | Induced Draft | FALSE | FALSE | 1 |  |  |  |  | Stack Damper | Non-Condensing | Single-Stage | Cast Iron | Single-Speed |  |  |  | 198000 | 164000 | [9 empty] | 82 | 80 | Federally-Regulated Consumer Product | 2012-06-11 |  |  |  | 2012-11-16
Raypak, Inc. | Raypak | H4-2339B* | Water | LPG | Induced Draft | FALSE | FALSE | 1 |  |  |  | None | None | Non-Condensing | Single-Stage | Copper |  |  |  |  | 2340000 | 1918000 |  |  | 82 | 80 | [7 empty] | Federally-Regulated Commercial & Industrial Equipment | 2007-12-12 |  |  |  | 2008-12-05
NY Boiler, LLC dba New Yorker Boiler | New Yorker Boiler Co. | CLW-4* | Water | Oil | Power | FALSE | FALSE | 1 |  |  |  |  | Stack Damper | Non-Condensing | Single-Stage | Cast Iron | Single-Speed |  |  |  | 189000 | 154000 | [9 empty] | 80.3 | 80 | Federally-Regulated Consumer Product | 2012-06-11 |  |  |  | 2013-06-17
Rite Engineering | Rite | 450SGO | Both Steam & Water | Combo (Natural Gas & Oil) | Power | FALSE | FALSE | 3 |  |  |  | No Match | No Match | No Match | No Match | Other | No Match |  | No Match |  | 4500000 |  |  |  | 80 | 80 | [7 empty] | Federally-Regulated Commercial & Industrial Equipment | 1998-03-31 |  |  |  | 1998-04-20
Crown Boiler Co. | Crown | DG-225EI | Steam | Natural Gas | No Match | FALSE | FALSE | 1 |  |  |  | No Match | No Match | No Match | No Match | Cast Iron | No Match |  | No Match |  | 225000 | [5 empty] | 77.8 |  |  |  |  | 71.2 | 65 | Non Federally-Regulated | 1990-07-02 |  |  |  | 1998-04-20
Dunkirk | Pennco, Inc. | 1503HWID | Water | Natural Gas | No Match | FALSE | FALSE | 1 |  |  |  | No Match | No Match | No Match | No Match | Cast Iron | No Match |  | No Match |  | 70000 | [10 empty] | 81.6 |  | Federally-Regulated Consumer Product | 1997-02-27 |  |  |  | 1998-02-06
Ajax Boiler, Inc. | Ajax | WOFD-3000 | Steam | Oil | Power | FALSE | FALSE | 3 |  |  |  | No Match | No Match | No Match | No Match | Other | No Match |  | No Match |  | 3000000 |  |  |  | 75.5 | [8 empty] | Non Federally-Regulated | 1988-03-17 |  |  |  | 1992-10-01
Rite Engineering | Rite | 60CWG | Both Steam & Water | Natural Gas | Power | FALSE |  | 3 |  |  |  | No Match | No Match | No Match | No Match | Other | No Match |  | No Match |  | 6000000 |  |  |  | 80 |  |  | 75 |  | 147 |  |  |  | Non Federally-Regulated | 1983-08-16 |  |  |  | 1998-04-20
Burnham Commercial | Burnham | PF-519-W | Water | Combo (Natural Gas & Oil) | Power | FALSE | FALSE | 3 |  |  |  | No Match | No Match | No Match | No Match | Cast Iron | No Match |  | No Match |  | 3898000 |  |  |  | 81.1 | 80 | [7 empty] | Non Federally-Regulated | 1992-10-27 |  |  |  | 1996-03-13
Water Pik, Inc. | Laars | NP 150 | Water | Oil | No Match | TRUE | FALSE | 1 |  |  |  | No Match | No Match | No Match | No Match | Other | No Match |  | No Match |  | 210000 | [10 empty] | 83 |  | Federally-Regulated Consumer Product | 2001-01-30 |  |  |  | 2001-04-12
Laars Heating Systems Company | Laars | PW0850IN04*BA | Water | Natural Gas | Induced Draft | FALSE | TRUE | 1 |  |  |  | None | None | Non-Condensing | Two-Stage Modulating | Copper | Single-Speed | 0.33 | Standard |  | 850000 | 688500 | 212850 |  | 82 | 80 |  |  | 5 |  | 82 |  |  | Federally-Regulated Commercial & Industrial Equipment | 2005-11-30 |  |  |  | 2007-11-01
Rite Engineering | Rite | 120WGOE | Both Steam & Water | Combo (Natural Gas & Oil) | Power | FALSE | FALSE | 3 |  |  |  | No Match | No Match | No Match | No Match | Other | No Match |  | No Match |  | 1200000 |  |  |  | 83 | 80 | [7 empty] | Federally-Regulated Commercial & Industrial Equipment | 1998-03-31 |  |  |  | 1998-04-20
ECR International, Ltd. | Utica Boilers | SFE5200S | Steam | Oil | Pressure | FALSE | FALSE | 1 |  |  |  |  | None | Non-Condensing | Single-Stage | Cast Iron |  |  |  |  | 280000 | 227000 | [9 empty] | 82 | 80 | Federally-Regulated Consumer Product | 2008-09-25 |  |  |  | 2010-03-16
NY Boiler, LLC dba New Yorker Boiler | New Yorker | WH-396 | Both Steam & Water | Oil | Power | FALSE | FALSE | 3 |  |  |  | No Match | No Match | No Match | No Match | Other | No Match |  | No Match |  | 560000 |  | 560000 |  | 80 | [5 empty] | 80 |  |  | Non Federally-Regulated | 1990-06-25 |  |  |  | 1992-10-27
NY Boiler, LLC dba New Yorker Boiler | New Yorker | CG-50H | Water | Natural Gas | No Match | FALSE | FALSE | 1 |  |  |  | No Match | No Match | No Match | No Match | Cast Iron | No Match |  | No Match |  | 130000 | [10 empty] | 83 |  | Federally-Regulated Consumer Product | 1998-02-06 |  |  |  | 1998-02-24
Sellers Engineering Co. | Gas Immersion Boiler | 20HPHWLN490 | Water | Natural Gas | Power | FALSE | FALSE | 3 |  |  |  | No Match | No Match | No Match | No Match | Other | No Match |  | No Match |  | 837000 |  |  |  | 82 | 80 |  |  | 25 |  |  |  |  | Federally-Regulated Commercial & Industrial Equipment | 1997-02-27 |  |  |  | 1998-04-20
Hydrotherm, Division of Mestek, Inc. | Hydrotherm | MO-5775A | Water | Oil | Power | TRUE | FALSE | 3 |  |  |  | No Match | No Match | No Match | No Match | Cast Iron | No Match |  | No Match |  | 5775000 |  |  |  | 83.9 | 83 | [7 empty] | Federally-Regulated Commercial & Industrial Equipment | 1997-02-27 |  |  |  | 1998-04-20
Hydrotherm, Division of Mestek, Inc. | Hydrotherm | MO-5390A | Water | Oil | Power | TRUE | FALSE | 3 |  |  |  | No Match | No Match | No Match | No Match | Cast Iron | No Match |  | No Match |  | 5390000 |  |  |  | 83.9 | 83 | [7 empty] | Federally-Regulated Commercial & Industrial Equipment | 1997-02-27 |  |  |  | 1998-04-20
Burnham Commercial | Burnham | PF-517 | Steam | Oil | Power | FALSE | FALSE | 3 |  |  |  | No Match | No Match | No Match | No Match | Cast Iron | No Match |  | No Match |  | 3360000 |  |  |  | 81.7 | [8 empty] | Non Federally-Regulated | 1989-08-15 |  |  |  | 1998-04-20
Hydrotherm, Division of Mestek, Inc. | Hydrotherm | HC-165E-V | Water | LPG | No Match | TRUE | FALSE | 1 |  |  |  | No Match | No Match | No Match | No Match | Cast Iron | No Match |  | No Match |  | 165000 | [10 empty] | 82.3 |  | Federally-Regulated Consumer Product | 1998-07-01 |  |  |  | 1998-08-03
Peerless Heater Co. | Peerless | 85-105HD | Water | Natural Gas | No Match | FALSE | FALSE | 1 |  |  |  | No Match | No Match | No Match | No Match | Cast Iron | No Match |  | No Match |  | 105000 | [10 empty] | 81.1 |  | Federally-Regulated Consumer Product | 1997-02-27 |  |  |  | 1998-04-20
Lochinvar, LLC. | Hamilton | HEN0570 | Both Steam & Water | Natural Gas | No Match | FALSE | FALSE | 3 |  |  |  | No Match | No Match | No Match | No Match | Copper | No Match |  | No Match |  | 570000 |  |  |  | 80 | 80 | [7 empty] | Federally-Regulated Commercial & Industrial Equipment | 1997-02-27 |  |  |  | 1998-04-20
NY Boiler, LLC dba New Yorker Boiler | New Yorker Boiler Co. | CG100C_C | Water | LPG | Induced Draft | TRUE | FALSE | 1 |  |  | TRUE |  | Stack Damper | Non-Condensing | Single-Stage | Cast Iron | Single-Speed |  |  |  | 299000 | 244000 | [9 empty] | 80.7 | 80 | Federally-Regulated Consumer Product | 2013-04-19 |  |  |  | 2014-01-14
Dunkirk | Metzger Machine Corp. | GPSB-225D | Steam | Natural Gas | No Match | TRUE | FALSE | 1 |  |  |  | No Match | No Match | No Match | No Match | Cast Iron | No Match |  | No Match |  | 225000 | [10 empty] | 80.1 |  | Federally-Regulated Consumer Product | 2000-06-07 |  |  |  | 2001-04-12
Crown Boiler Co. | Crown | DG-55 | Steam | Natural Gas | No Match | TRUE | FALSE | 1 |  |  |  | No Match | No Match | No Match | No Match | Cast Iron | No Match |  | No Match |  | 55000 | [5 empty] | 80 |  |  |  |  | 68 | 63 | Non Federally-Regulated | 1990-07-02 |  |  |  | 1998-04-20
WM Technologies | Weil-McLain | CGI-25-PIN | Water | Natural Gas | Power | FALSE | FALSE | 1 |  |  |  | No Match | No Match | No Match | No Match | Cast Iron | No Match |  | No Match |  | 50000 | [10 empty] | 83 |  | Federally-Regulated Consumer Product | 2000-06-07 |  |  |  | 2000-09-27
Crown Boiler Co. | Crown | DG-38EI | Steam | Natural Gas | No Match | FALSE | FALSE | 3 |  |  |  | No Match | No Match | No Match | No Match | Cast Iron | No Match |  | No Match |  | 375000 |  |  |  | 82.6 | 75 |  |  |  | 147 |  | 74.7 |  | Non Federally-Regulated | 1990-07-02 |  |  |  | 1998-04-20
Burnham Commercial | Burnham Corp. | 205 | Water | Natural Gas | Induced Draft | TRUE | FALSE | 1 |  |  |  |  | Stack Damper | Non-Condensing | Single-Stage | Cast Iron | Single-Speed | 0.04 | Standard |  | 130000 | 108000 | [9 empty] | 80.2 | 80 | Federally-Regulated Consumer Product | 2007-11-14 |  |  |  | 2015-03-24
Rite Engineering | Rite | A650SGO | Both Steam & Water | Oil | Power | FALSE | FALSE | 3 |  |  |  | No Match | No Match | No Match | No Match | Other | No Match |  | No Match |  | 6500000 |  |  |  | 80 | [8 empty] | Non Federally-Regulated | 1988-03-17 |  |  |  | 1992-10-14
WM Technologies | Weil-McLain | 1388 | Steam | Oil | Power | FALSE | FALSE | 3 |  |  |  | No Match | No Match | No Match | No Match | Cast Iron | No Match |  | No Match |  | 3990000 |  |  |  | 83.8 |  |  |  | 147 |  |  |  |  | Non Federally-Regulated | 1988-03-17 |  |  |  | 1992-06-22
Hydrotherm, Division of Mestek, Inc. | Hydrotherm | MO-560W | Water | Oil | Power | TRUE | FALSE | 3 |  |  |  | No Match | No Match | No Match | No Match | Cast Iron | No Match |  | No Match |  | 560000 |  |  |  | 83.5 | 83 | [5 empty] | 80.3 |  | Federally-Regulated Commercial & Industrial Equipment | 1997-02-27 |  |  |  | 1998-04-20
Ace Boiler, Inc. | Ace Boiler | B8EO | Both Steam & Water | Natural Gas | No Match | FALSE | TRUE | 3 |  |  |  | No Match | No Match | No Match | No Match | Copper | No Match |  | No Match |  | 760000 |  |  |  | 80.5 | 80 | [7 empty] | Federally-Regulated Commercial & Industrial Equipment | 1997-02-27 |  |  |  | 1998-04-20
WM Technologies | Weil-McLain | 588 | Steam | LPG | Power | FALSE | FALSE | 3 |  |  |  | No Match | No Match | No Match | No Match | Cast Iron | No Match |  | No Match |  | 1357000 |  |  |  | 81.8 | 75 |  |  | 147 | 352 |  |  |  | Non Federally-Regulated | 1988-03-17 |  |  |  | 1998-04-20
Dunkirk | Crown | XBF-262SPD | Water | Natural Gas | No Match | TRUE | FALSE | 1 |  |  |  | No Match | No Match | No Match | No Match | Cast Iron | No Match |  | No Match |  | 262500 | [10 empty] | 83.1 |  | Federally-Regulated Consumer Product | 1998-08-27 |  |  |  | 1998-12-21
Dunkirk | Dunkirk | 3E.65* | Water | Oil | No Match | TRUE | FALSE | 1 |  |  |  | No Match | No Match | No Match | No Match | Cast Iron | No Match |  | No Match |  | 91000 | [10 empty] | 86.3 |  | Federally-Regulated Consumer Product | 2000-06-07 |  |  |  | 2001-04-12
A.O. Smith Water Products Company | A O Smith Water Products | HW-0399-**2 | Both Steam & Water | Natural Gas | No Match | FALSE | FALSE | 3 |  |  |  | No Match | No Match | No Match | No Match | Copper | No Match |  | No Match |  | 399000 |  |  |  | 75 | 75 |  |  |  | 147 |  |  |  | Non Federally-Regulated | 1988-02-06 |  |  |  | 1988-03-17
A.O. Smith Water Products Company | A O Smith Water Products | HWD-2100 | Both Steam & Water | Natural Gas | No Match | FALSE | FALSE | 3 |  |  |  | No Match | No Match | No Match | No Match | Copper | No Match |  | No Match |  | 2100000 |  |  |  | 75 | 75 |  |  |  | 147 |  |  |  | Non Federally-Regulated | 1988-02-06 |  |  |  | 1988-03-17
Dunkirk | Dunkirk | DPFG-9-240W | Water | Natural Gas | No Match | FALSE | TRUE | 1 |  |  |  | No Match | No Match | No Match | No Match | Cast Iron | No Match |  | No Match |  | 240000 | [10 empty] | 80.4 |  | Federally-Regulated Consumer Product | 1998-08-03 |  |  |  | 1998-08-27
A.O. Smith Water Products Company | A O Smith Water Products | HW-1800D | Steam | Natural Gas | No Match | FALSE |  | 3 |  |  |  | No Match | No Match | No Match | No Match | Copper | No Match |  | No Match |  | 1800000 |  |  |  | 75 |  |  | 75 |  | 147 |  |  |  | Non Federally-Regulated | 1983-08-16 |  |  |  | 1998-04-20
Teledyne Laars | Laars | VW0625MN20****** | Water | Natural Gas | Power | FALSE | TRUE | 3 |  |  |  | No Match | No Match | No Match | No Match | Copper | No Match |  | No Match |  | 625000 |  | 625000 |  | 83 | 80 |  |  | 5 |  | 83 |  |  | Federally-Regulated Commercial & Industrial Equipment | 1994-12-08 |  |  |  | 2001-05-16
PVI Industries , LLC | PVI | 40 SBHE 50A-TPGO | Steam | Combo (Natural Gas & Oil) | No Match | FALSE | FALSE | 3 |  |  |  | No Match | No Match | No Match | No Match | Other | No Match |  | No Match |  | 1600000 |  | 533000 |  | 84 | 80 |  |  |  |  | 85 |  |  | Federally-Regulated Commercial & Industrial Equipment | 1996-03-13 |  |  |  | 1998-03-31
WM Technologies | Weil-McLain | CG-5-SPDL | Water | LPG | No Match | TRUE | FALSE | 1 |  |  |  | No Match | No Match | No Match | No Match | Cast Iron | No Match |  | No Match |  | 140000 | [10 empty] | 81.5 |  | Federally-Regulated Consumer Product | 1998-05-28 |  |  |  | 1998-07-01
U.S. Boiler Co. | U.S. Boiler Co. | PVG-8 | Water | Natural Gas | Induced Draft | FALSE | FALSE | 1 |  |  |  |  | None | Non-Condensing | Single-Stage | Cast Iron | Single-Speed |  |  |  | 245000 | 208000 | [9 empty] | 84.5 | 80 | Federally-Regulated Consumer Product | 2011-07-06 |  |  |  | 2012-06-11
Burnham Commercial | Burnham | PF-506-W | Water | Combo (Natural Gas & Oil) | Power | FALSE | FALSE | 3 |  |  |  | No Match | No Match | No Match | No Match | Cast Iron | No Match |  | No Match |  | 1204000 |  | 721000 |  | 81 | 80 |  |  |  |  | 84 |  |  | Federally-Regulated Commercial & Industrial Equipment | 1996-03-13 |  |  |  | 2007-12-12
Peerless Heater Co. | Peerless | JO-JOT-8FDA | Steam | Natural Gas | Power | FALSE | FALSE | 3 |  |  |  | No Match | No Match | No Match | No Match | Cast Iron | No Match |  | No Match |  | 649000 |  | 649000 |  | 80.1 | 80 |  |  |  |  | 80.1 |  |  | Non Federally-Regulated | 1993-12-14 |  |  |  | 1997-02-27
Crown Boiler Co. | Crown | TWZ090 | Water | Oil | No Match | TRUE | FALSE | 1 |  |  |  | No Match | No Match | No Match | No Match | Cast Iron | No Match |  | No Match |  | 126000 | [10 empty] | 86 |  | Federally-Regulated Consumer Product | 2001-04-12 |  |  |  | 2002-04-02
Thermo-Dynamics Boiler Co. | Thermo-Dynamics Boiler Co. | CWL-LE 100 | Water | Oil | No Match | TRUE | FALSE | 1 |  |  |  | No Match | No Match | No Match | No Match | Other | No Match |  | No Match |  | 140000 | [10 empty] | 83.2 |  | Federally-Regulated Consumer Product | 2000-06-07 |  |  |  | 2000-09-27
Rite Engineering | Rite | 600WGE | Both Steam & Water | Natural Gas | Power | FALSE | FALSE | 3 |  |  |  | No Match | No Match | No Match | No Match | Other | No Match |  | No Match |  | 6000000 |  |  |  | 83 | 80 | [7 empty] | Federally-Regulated Commercial & Industrial Equipment | 1998-03-31 |  |  |  | 1998-04-20
Viessmann Manufacturing Co., Inc. | Viessmann Manufacturing | VBC-18* | Water | Natural Gas | Power | FALSE | FALSE | 1 |  |  |  | No Match | No Match | No Match | No Match | Other | No Match |  | No Match |  | 90000 | [10 empty] | 84.5 |  | Federally-Regulated Consumer Product | 2000-06-07 |  |  |  | 2001-07-19
Bryan Steam Corp. | Bryan | K-200-W-G | Both Steam & Water | Natural Gas | No Match | FALSE | FALSE | 3 |  |  |  |  | No Match | No Match | No Match | Other |  |  |  |  | 2000000 |  |  |  | 79 | 75 | [7 empty] | Non Federally-Regulated | 1988-03-17 |  |  |  | 1998-04-20
Dunkirk | Carrier | BW5AAH000074ABAA | Water | Oil | Power | TRUE | FALSE | 1 |  |  |  | No Match | No Match | No Match | No Match | Cast Iron | No Match |  | No Match |  | 84000 | [10 empty] | 86.1 |  | Federally-Regulated Consumer Product | 1998-12-21 |  |  |  | 2000-06-07
Ajax Boiler, Inc. | Ajax | OWGFD9000 | Steam | Natural Gas | Power | FALSE | TRUE | 3 |  |  |  |  | No Match | No Match | No Match | Other |  |  |  |  | 9000000 |  |  |  | 75.5 | 75 | [7 empty] | Non Federally-Regulated | 1988-03-17 |  |  |  | 1998-04-20
Rite Engineering | Rite | 840 | Both Steam & Water | Natural Gas | No Match | FALSE |  | 3 |  |  |  | No Match | No Match | No Match | No Match | Other | No Match |  | No Match |  | 8400000 |  |  |  | 80 |  |  | 75 |  | 147 |  |  |  | Non Federally-Regulated | 1981-08-26 |  |  |  | 1998-04-20
Parker Boiler Co. | Parker Boiler | GO-864R | Water | Combo (Natural Gas & Oil) | Power | FALSE | FALSE | 3 |  |  |  | No Match | No Match | No Match | No Match | Other | No Match |  | No Match |  | 864000 |  |  |  | 84 | 80 |  |  | 4 | 147 |  |  |  | Non Federally-Regulated | 1992-10-27 |  |  |  | 1996-03-13
National Combustion Co. | Natco | CM-200 | Both Steam & Water | Natural Gas | Power | FALSE | FALSE | 3 |  |  |  |  | No Match | No Match | No Match | Other |  |  |  |  | 2100000 |  | 2100000 |  | 75 | 75 |  |  |  |  | 75 |  |  | Non Federally-Regulated | 1988-10-11 |  |  |  | 1989-08-15
Teledyne Laars | Laars | HH0850IP16C1A | Water | LPG | No Match | FALSE | FALSE | 3 |  |  |  | No Match | No Match | No Match | No Match | Copper | No Match |  | No Match |  | 850000 |  |  |  | 81 | 80 |  |  | 350 |  |  |  |  | Federally-Regulated Commercial & Industrial Equipment | 1997-02-27 |  |  |  | 1998-04-20
Ajax Boiler, Inc. | Ajax | WOXFD-2500 | Steam | Oil | Power | FALSE | FALSE | 3 |  |  |  | No Match | No Match | No Match | No Match | Other | No Match |  | No Match |  | 2500000 |  |  |  | 82 | [5 empty] | 80 |  |  | Non Federally-Regulated | 1992-10-01 |  |  |  | 1996-03-13
Peerless Heater Co. | Peerless | 211-13** | Steam | Natural Gas | No Match | FALSE |  | 3 |  |  |  | No Match | No Match | No Match | No Match | Cast Iron | No Match |  | No Match |  | 2520000 |  |  |  | 76.2 |  |  | 75 | 6 | 147 |  |  |  | Non Federally-Regulated | 1983-08-16 |  |  |  | 1998-04-20
Lochinvar, LLC. | Hamilton | HEN0115 | Both Steam & Water | Natural Gas | No Match | FALSE | TRUE | 1 |  |  |  | No Match | No Match | No Match | No Match | Copper | No Match |  | No Match |  | 108000 | [5 empty] | 75 |  |  |  |  | 63 | 63 | Non Federally-Regulated | 1988-03-17 |  |  |  | 1998-04-20
Viessmann Manufacturing Co., Inc. | Viessmann Manufacturing | VB2-22 | Water | Oil | No Match | TRUE | FALSE | 1 |  |  |  | No Match | No Match | No Match | No Match | Other | No Match |  | No Match |  | 116000 | [10 empty] | 86.3 |  | Federally-Regulated Consumer Product | 2001-03-01 |  |  |  | 2002-04-02
Slant / Fin Corp. | Reliant 100 | 100-A-35 | Water | Natural Gas | No Match | TRUE | FALSE | 1 |  |  |  | No Match | No Match | No Match | No Match | Cast Iron | No Match |  | No Match |  | 35000 | [5 empty] | 80 |  | 147 |  |  | 68 |  | Federally-Regulated Consumer Product | 1992-10-27 |  |  |  | 1998-04-20
Bryan Steam Corp. | Bryan | LM-650-W-G | Water | Natural Gas | No Match | TRUE | FALSE | 3 |  |  |  | No Match | No Match | No Match | No Match | Other | No Match |  | No Match |  | 6500000 |  |  |  | 80 | 80 | [7 empty] | Non Federally-Regulated | 1992-10-27 |  |  |  | 1998-04-20
Rite Engineering | Rite | 275SGO | Both Steam & Water | Natural Gas | Power | FALSE | FALSE | 3 |  |  |  | No Match | No Match | No Match | No Match | Other | No Match |  | No Match |  | 2750000 |  |  |  | 80 | 75 |  |  |  | 147 |  |  |  | Non Federally-Regulated | 1988-01-22 |  |  |  | 1988-03-17
Ajax Boiler, Inc. | Ajax | WGFD-2250 | Steam | Natural Gas | Power | FALSE | FALSE | 3 |  |  |  | No Match | No Match | No Match | No Match | Other | No Match |  | No Match |  | 2250000 |  |  |  | 75.5 | 75 |  |  |  | 147 |  |  |  | Non Federally-Regulated | 1988-01-22 |  |  |  | 1988-03-17
Dunkirk | Carrier | 61AWB037 | Steam | Natural Gas | No Match | FALSE | FALSE | 1 |  |  |  | No Match | No Match | No Match | No Match | Cast Iron | No Match |  | No Match |  | 37500 | [10 empty] | 74.7 | 65 | Federally-Regulated Consumer Product | 1988-10-11 |  |  |  | 1989-08-15
PVI Industries , LLC | Weben | 30WBHE60A-TPO | Steam | Oil | Power | FALSE |  | 3 |  |  |  | No Match | No Match | No Match | No Match | Other | No Match |  | No Match |  | 1196000 |  |  |  | 83 | [8 empty] | Non Federally-Regulated | 1986-06-04 |  |  |  | 1998-04-20
NY Boiler, LLC dba New Yorker Boiler | New Yorker | CG70A(N/P)C- | Water | Combo (Natural Gas & Oil) | No Match | TRUE | FALSE | 1 |  |  |  | No Match | No Match | No Match | No Match | Cast Iron | No Match |  | No Match |  | 198000 | [10 empty] | 80.4 |  | Federally-Regulated Consumer Product | 2001-11-01 |  |  |  | 2002-06-04
Bryan Steam Corp. | Bryan | R-200-S-FDG | Both Steam & Water | Natural Gas | Power | FALSE |  | 3 |  |  |  | No Match | No Match | No Match | No Match | Other | No Match |  | No Match |  | 2000000 |  |  |  | 83 |  |  | 75 |  | 147 |  |  |  | Non Federally-Regulated | 1986-06-04 |  |  |  | 1998-04-20
Dunkirk | Dunkirk | PVSB-7D | Steam | LPG | No Match | TRUE | FALSE | 1 |  |  |  | No Match | No Match | No Match | No Match | Cast Iron | No Match |  | No Match |  | 210000 | [10 empty] | 80.1 |  | Federally-Regulated Consumer Product | 1998-08-27 |  |  |  | 1998-12-21
Peerless Heater Co. | Peerless | PDE-065 | Water | Natural Gas | No Match | FALSE | FALSE | 1 |  |  |  | No Match | No Match | No Match | No Match | Cast Iron | No Match |  | No Match |  | 65000 | [5 empty] | 85.7 |  | 3 |  |  | 84.8 |  | Federally-Regulated Consumer Product | 1992-10-27 |  |  |  | 1998-04-20
Parker Boiler Co. | Parker Boiler | GO-1920 | Water | Combo (Natural Gas & Oil) | Power | FALSE | FALSE | 3 |  |  |  | No Match | No Match | No Match | No Match | Other | No Match |  | No Match |  | 1920000 |  |  |  | 80 | 80 |  |  | 4 | 147 |  |  |  | Non Federally-Regulated | 1992-10-27 |  |  |  | 1998-04-20
PB Heat, LLC | Smith Cast Iron Boilers | GBX-140-CON | Water | LPG | Injection Type | TRUE | FALSE | 1 |  |  |  | Draft Diverter | Stack Damper | Non-Condensing | Single-Stage | Cast Iron | Single-Speed |  | Standard |  | 140000 | 115000 | [9 empty] | 80.2 | 80 | Federally-Regulated Consumer Product | 2011-08-02 |  |  |  | 2015-03-24
WM Technologies | Weil-McLain | 2594 | Steam | Oil | Power | FALSE | FALSE | 3 |  |  |  | No Match | No Match | No Match | No Match | Cast Iron | No Match |  | No Match |  | 8400000 |  |  |  | 83 |  |  |  | 147 |  |  |  |  | Non Federally-Regulated | 1988-03-17 |  |  |  | 1992-06-22
Vaillant Corp. | Vaillant | GA200-340 | Water | Natural Gas | No Match | FALSE | FALSE | 3 |  |  |  | No Match | No Match | No Match | No Match | Cast Iron | No Match |  | No Match |  | 340000 |  |  |  | 83 | 80 |  |  |  |  | 83 |  |  | Non Federally-Regulated | 1992-10-14 |  |  |  | 1992-10-27
Lochinvar, LLC. | Precision Parts Corp. | PWBN0950 | Both Steam & Water | Natural Gas | No Match | FALSE | FALSE | 3 |  |  |  | No Match | No Match | No Match | No Match | Copper | No Match |  | No Match |  | 940000 |  |  |  | 75 | 75 |  |  |  | 147 |  |  |  | Non Federally-Regulated | 1988-02-09 |  |  |  | 1996-02-29
Ajax Boiler, Inc. | Ajax | SGX-SGXB-8500-D | Steam | Natural Gas | No Match | FALSE |  | 3 |  |  |  | No Match | No Match | No Match | No Match | Other | No Match |  | No Match |  | 8500000 |  |  |  | 75.5 |  |  | 75 |  | 147 |  |  |  | Non Federally-Regulated | 1981-08-26 |  |  |  | 1998-04-20
Hydrotherm, Division of Mestek, Inc. | Hydrotherm | HS-40-PV | Water | LPG | No Match | FALSE | FALSE | 1 |  |  |  | No Match | No Match | No Match | No Match | Cast Iron | No Match |  | No Match |  | 40000 | [10 empty] | 83.2 |  | Federally-Regulated Consumer Product | 1997-02-27 |  |  |  | 1998-02-06
Hydrotherm, Division of Mestek, Inc. | Hydrotherm | WO-300AS | Steam | Oil | Power | FALSE | FALSE | 3 |  |  |  | No Match | No Match | No Match | No Match | Other | No Match |  | No Match |  | 300000 |  |  |  | 82.3 | [8 empty] | Non Federally-Regulated | 1988-03-17 |  |  |  | 1998-04-20
Peerless Heater Co. | Peerless | O-704FDA-S | Steam | Oil | Power | FALSE | FALSE | 3 |  |  |  | No Match | No Match | No Match | No Match | Cast Iron | No Match |  | No Match |  | 553000 |  | 553000 |  | 83.6 | 83 |  |  |  |  | 83.6 |  |  | Non Federally-Regulated | 1992-06-18 |  |  |  | 1992-10-27
Burnham Commercial | Burnham | V-75W | Water | Oil | Power | TRUE | FALSE | 1 |  |  |  | No Match | No Match | No Match | No Match | Cast Iron | No Match |  | No Match |  | 231000 | [10 empty] | 81.9 |  | Federally-Regulated Consumer Product | 1998-05-28 |  |  |  | 1998-07-01
Peerless Heater Co. | Peerless | 211A-04-WI | Water | Natural Gas | No Match | FALSE | FALSE | 3 |  |  |  | No Match | No Match | No Match | No Match | Cast Iron | No Match |  | No Match |  | 630000 |  |  |  | 80 | 80 |  |  | 3 |  |  |  |  | Non Federally-Regulated | 1992-10-27 |  |  |  | 1998-04-20
Smith Cast Iron Boilers | Smith Cast Iron Boilers | GBX-105-INT | Water | Natural Gas | Injection Type | FALSE | FALSE | 1 |  |  |  |  | Stack Damper | Non-Condensing | Single-Stage | Cast Iron | Single-Speed |  |  |  | 105000 | 86000 | [9 empty] | 82.1 | 80 | Federally-Regulated Consumer Product | 2011-07-06 |  |  |  | 2012-07-06
Sellers Engineering Co. | Gas Immersion Boiler | 60HPSHLN390 | Steam | Natural Gas | Power | FALSE | FALSE | 3 |  |  |  | No Match | No Match | No Match | No Match | Other | No Match |  | No Match |  | 2511000 |  | 2511000 |  | 81 | 80 |  |  | 25 |  | 81 |  |  | Non Federally-Regulated | 1993-06-03 |  |  |  | 1997-02-27
Ace Buehler, Inc. | Ace Buehler | B15E | Both Steam & Water | LPG | No Match | FALSE | FALSE | 3 |  |  |  | No Match | No Match | No Match | No Match | Copper | No Match |  | No Match |  | 1275000 |  |  |  | 80.1 | 75 |  |  |  | 352 |  |  |  | Non Federally-Regulated | 1990-07-02 |  |  |  | 1998-04-20
Cleaver-Brooks | Cleaver-Brooks | CB-700-350-***** | Steam | Natural Gas | Power | FALSE | FALSE | 3 |  |  |  | No Match | No Match | No Match | No Match | Other | No Match |  | No Match |  | 14650000 |  |  |  | 80 | 80 |  |  | 25 |  | 80 |  |  | Non Federally-Regulated | 1992-10-14 |  |  |  | 1996-03-06
Teledyne Laars | Laars | HH2000 | Both Steam & Water | Natural Gas | No Match | FALSE | TRUE | 3 |  |  |  | No Match | No Match | No Match | No Match | Copper | No Match |  | No Match |  | 1999000 |  |  |  | 82 | 75 |  |  | 5 | 147 |  |  |  | Non Federally-Regulated | 1990-07-02 |  |  |  | 1998-04-20
Slant / Fin Corp. | Galaxy | GXH170ED | Water | Natural Gas | No Match | FALSE | FALSE | 1 |  |  |  | No Match | No Match | No Match | No Match | Cast Iron | No Match |  | No Match |  | 168000 | [10 empty] | 81.1 |  | Federally-Regulated Consumer Product | 1992-09-08 |  |  |  | 1992-10-27
Hydrotherm, Division of Mestek, Inc. | Hydrotherm | VGA-175BS-V | Steam | Natural Gas | No Match | TRUE | FALSE | 1 |  |  |  | No Match | No Match | No Match | No Match | Cast Iron | No Match |  | No Match |  | 175000 | [10 empty] | 80 |  | Federally-Regulated Consumer Product | 1998-07-01 |  |  |  | 1998-08-03
Ajax Boiler, Inc. | Ajax | SOXFD-600 | Steam | Oil | Power | FALSE | FALSE | 3 |  |  |  | No Match | No Match | No Match | No Match | Other | No Match |  | No Match |  | 600000 |  |  |  | 75.5 | [8 empty] | Non Federally-Regulated | 1988-03-17 |  |  |  | 1992-10-01
Slant / Fin Corp. | Slant / Fin Corp. | GG-225HDP | Water | Natural Gas | Injection Type | TRUE | FALSE | 1 |  |  |  |  | Stack Damper | Non-Condensing | Single-Stage | Cast Iron |  |  |  |  | 225000 | 186000 | [9 empty] | 81.5 | 80 | Federally-Regulated Consumer Product | 2007-11-14 |  |  |  | 2015-03-24
WM Technologies | Williamson / Division of Metzger | OSB-4-125 | Steam | Oil | Power | TRUE | FALSE | 1 |  |  |  | No Match | No Match | No Match | No Match | Cast Iron | No Match |  | No Match |  | 175000 | [10 empty] | 81.7 |  | Federally-Regulated Consumer Product | 2000-09-27 |  |  |  | 2001-11-01
Rite Engineering | Rite | 150WGOE | Both Steam & Water | Combo (Natural Gas & Oil) | Power | FALSE | FALSE | 3 |  |  |  | No Match | No Match | No Match | No Match | Other | No Match |  | No Match |  | 1500000 |  | 500000 |  | 83 | 80 |  |  |  |  | 83 |  |  | Federally-Regulated Commercial & Industrial Equipment | 1997-04-02 |  |  |  | 1998-03-31
Ajax Boiler, Inc. | Ajax | OSGX525 | Steam | Natural Gas | No Match | FALSE | TRUE | 3 |  |  |  | No Match | No Match | No Match | No Match | Other | No Match |  | No Match |  | 525000 |  |  |  | 80 | 80 |  |  |  |  | 80 |  |  | Non Federally-Regulated | 1992-10-27 |  |  |  | 1996-02-29
PVI Industries , LLC | Weben | 10WBHE80A-TP | Steam | LPG | Power | FALSE |  | 3 |  |  |  | No Match | No Match | No Match | No Match | Other | No Match |  | No Match |  | 399000 |  |  |  | 83.5 |  |  | 75 |  | 352 |  |  |  | Non Federally-Regulated | 1986-06-04 |  |  |  | 1998-04-20
NY Boiler, LLC dba New Yorker Boiler | New Yorker | CG-30I | Water | Natural Gas | No Match | FALSE | FALSE | 1 |  |  |  | No Match | No Match | No Match | No Match | Cast Iron | No Match |  | No Match |  | 62000 | [10 empty] | 82.6 |  | Federally-Regulated Consumer Product | 1997-02-27 |  |  |  | 1998-04-20
Rite Engineering | Rite | A400WGE | Both Steam & Water | Natural Gas | Power | FALSE | FALSE | 3 |  |  |  | No Match | No Match | No Match | No Match | Other | No Match |  | No Match |  | 4000000 |  | 1334000 |  | 83 | 80 |  |  |  |  | 83 |  |  | Federally-Regulated Commercial & Industrial Equipment | 1997-04-02 |  |  |  | 1998-03-31
Hydrotherm, Division of Mestek, Inc. | Multitemp | VGAM-800BSPV | Steam | Natural Gas | No Match | FALSE | FALSE | 3 |  |  |  | No Match | No Match | No Match | No Match | Cast Iron | No Match |  | No Match |  | 800000 |  | 800000 |  | 80 | 80 |  |  |  |  | 80 |  |  | Non Federally-Regulated | 1993-01-27 |  |  |  | 1997-02-27
Burnham Commercial | Burnham | V1106 | Both Steam & Water | Natural Gas | Power | FALSE | FALSE | 1 |  |  |  |  | None | Non-Condensing | Single-Stage | Cast Iron |  |  |  |  | 1328000 | 1069000 |  |  | 82.5 | 80 | [7 empty] | Federally-Regulated Commercial & Industrial Equipment | 2010-03-16 |  |  |  | 2012-03-02
Bryan Steam Corp. | Bryan | L-80-W-G | Both Steam & Water | LPG | No Match | FALSE | FALSE | 3 |  |  |  | No Match | No Match | No Match | No Match | Other | No Match |  | No Match |  | 5400000 |  |  |  | 75 | 75 |  |  |  | 352 |  |  |  | Non Federally-Regulated | 1988-03-17 |  |  |  | 1998-04-20
Peerless Heater Co. | Peerless | MMW-110A*** | Steam | LPG | No Match | FALSE |  | 1 |  |  |  | No Match | No Match | No Match | No Match | Cast Iron | No Match |  | No Match |  | 110000 | [5 empty] | 75.8 |  | 3 | 293 |  | 69.5 |  | Non Federally-Regulated | 1983-08-16 |  |  |  | 1998-04-20
Dunkirk | Carrier | 61AWB299A | Steam | Natural Gas | No Match | FALSE | FALSE | 1 |  |  |  | No Match | No Match | No Match | No Match | Cast Iron | No Match |  | No Match |  | 299000 | [7 empty] | 5 | 10 |  | 77.2 | 65 | Federally-Regulated Consumer Product | 1989-06-13 |  |  |  | 1989-08-15
Bryan Steam Corp. | Bryan | LM-1200-W-FDG | Both Steam & Water | Natural Gas | Power | FALSE | FALSE | 3 |  |  |  |  | No Match | No Match | No Match | Other |  |  |  |  | 12000000 |  |  |  | 78 | 75 | [7 empty] | Non Federally-Regulated | 1988-03-17 |  |  |  | 1998-04-20
Laars Heating Systems Company | Laars | VW1010IP09*BA | Water | LPG | Induced Draft | FALSE | TRUE | 1 |  |  |  | None | None | Non-Condensing | Step Modulating | Copper | None |  | No Match |  | 1010000 | 818100 | 252500 |  | 82 | 80 |  |  | 5 |  | 82 |  |  | Federally-Regulated Commercial & Industrial Equipment | 2005-11-30 |  |  |  | 2007-11-01
Edwards Engineering Corp. | Edwards Engineering Corp. | 1510PFCW | Both Steam & Water | Oil | Power | FALSE | FALSE | 1 |  |  |  | No Match | No Match | No Match | No Match | Other | No Match |  | No Match |  | 262500 | [10 empty] | 76.7 |  | Federally-Regulated Consumer Product | 1988-03-16 |  |  |  | 1988-03-17
Lochinvar, LLC. | Hamilton | HVHN990-CSI | Water | Natural Gas | Power | FALSE | TRUE | 3 |  |  |  | No Match | No Match | No Match | No Match | Copper | No Match |  | No Match |  | 990000 |  |  |  | 85 | 80 | [7 empty] | Federally-Regulated Commercial & Industrial Equipment | 1997-02-27 |  |  |  | 1998-04-20
Dunkirk | BDP Co. | BS2AAP000140AAAA | Steam | LPG | No Match | FALSE | FALSE | 1 |  |  |  | No Match | No Match | No Match | No Match | Cast Iron | No Match |  | No Match |  | 140000 | [10 empty] | 80.6 |  | Federally-Regulated Consumer Product | 1997-02-27 |  |  |  | 1998-04-20
WM Technologies | Weil-McLain | Ultra 550 | Water | Natural Gas | Induced Draft | FALSE | FALSE | 1 |  |  |  | None | None | Condensing | Step Modulating | Other |  |  |  |  | 550000 | 517000 |  |  | 94.7 | 80 | 93.9 | [6 empty] | Federally-Regulated Commercial & Industrial Equipment | 2010-03-16 |  |  |  | 2014-08-11
Hydrotherm, Division of Mestek, Inc. | Hydrotherm | HWX-140-SV | Water | LPG | Injection Type | FALSE | FALSE | 1 |  |  |  |  | Stack Damper | Non-Condensing | Single-Stage | Cast Iron | Single-Speed |  |  |  | 140000 | 115000 | [9 empty] | 82 | 80 | Federally-Regulated Consumer Product | 2012-07-06 |  |  |  | 2012-11-16
Triangle Tube | Triangle Tube | SOLO 175 | Water | Natural Gas | Power | FALSE | FALSE | 1 |  |  |  |  | None | Condensing | Step Modulating | Other |  |  |  |  | 170000 | 154000 | [9 empty] | 96 | 80 | Federally-Regulated Consumer Product | 2011-06-14 |  |  |  | 2013-06-05
Crown Boiler Co. | Crown | CWD138 | Water | Natural Gas | Induced Draft | FALSE | FALSE | 1 |  |  |  |  | None | Non-Condensing | Single-Stage | Cast Iron | Single-Speed |  |  |  | 137500 | 118000 | [9 empty] | 85.2 | 80 | Federally-Regulated Consumer Product | 2011-12-30 |  |  |  | 2012-11-16
NY Boiler, LLC dba New Yorker Boiler | New Yorker | CI-160-5S | Steam | Oil | Power | TRUE | FALSE | 1 |  |  |  | No Match | No Match | No Match | No Match | Cast Iron | No Match |  | No Match |  | 231000 | [10 empty] | 81.2 |  | Federally-Regulated Consumer Product | 1997-02-27 |  |  |  | 1998-04-20
Crown Boiler Co. | Crown | ABF-38EID | Steam | Natural Gas | No Match | FALSE | FALSE | 1 |  |  |  | No Match | No Match | No Match | No Match | Cast Iron | No Match |  | No Match |  | 37500 | [10 empty] | 81.4 | 68 | Federally-Regulated Consumer Product | 1991-02-01 |  |  |  | 1992-08-31
Crown Boiler Co. | Crown | JSI172S | Steam | Combo (Natural Gas & Oil) | No Match | TRUE | FALSE | 1 |  |  |  | No Match | No Match | No Match | No Match | Cast Iron | No Match |  | No Match |  | 172000 | [10 empty] | 80.2 | 75 | Federally-Regulated Consumer Product | 2001-11-01 |  |  |  | 2007-11-14
Peerless Heater Co. | Peerless | EC/ECT-03-120S | Water | Oil | Power | TRUE | FALSE | 1 |  |  |  | No Match | No Match | No Match | No Match | Cast Iron | No Match |  | No Match |  | 168000 | [10 empty] | 82.9 |  | Federally-Regulated Consumer Product | 2000-06-07 |  |  |  | 2001-04-12
Dunkirk | Dunkirk | WPVSB-9D | Water | LPG | No Match | TRUE | FALSE | 1 |  |  |  | No Match | No Match | No Match | No Match | Cast Iron | No Match |  | No Match |  | 280000 | [10 empty] | 83.2 |  | Federally-Regulated Consumer Product | 1998-08-27 |  |  |  | 1998-12-21
Bryan Steam Corp. | Bryan | R-400-S-FDG | Both Steam & Water | LPG | Power | FALSE | FALSE | 3 |  |  |  | No Match | No Match | No Match | No Match | Other | No Match |  | No Match |  | 4000000 |  | 4000000 |  | 84 | 75 |  |  |  | 352 | 84 |  |  | Non Federally-Regulated | 1988-01-22 |  |  |  | 1988-03-17
Ajax Boiler, Inc. | Ajax | WGOFD-400 | Steam | Oil | Power | FALSE | FALSE | 3 |  |  |  | No Match | No Match | No Match | No Match | Other | No Match |  | No Match |  | 400000 |  |  |  | 75.5 | [8 empty] | Non Federally-Regulated | 1988-01-22 |  |  |  | 1988-03-17
Teledyne Laars | Teledyne Laars | PW0250CN01CB | Water | Natural Gas | No Match | TRUE | FALSE | 1 |  |  |  | No Match | No Match | No Match | No Match | Other | No Match |  | No Match |  | 250000 | [10 empty] | 80.6 |  | Federally-Regulated Consumer Product | 1998-08-03 |  |  |  | 1998-08-27
Dunkirk | Carrier | BS1AAP000280AAAA | Steam | LPG | No Match | TRUE | FALSE | 1 |  |  |  | No Match | No Match | No Match | No Match | Cast Iron | No Match |  | No Match |  | 280000 | [10 empty] | 80.9 |  | Federally-Regulated Consumer Product | 1997-02-27 |  |  |  | 1998-04-20
Ajax Boiler, Inc. | Ajax | WFC8500W | Water | Combo (Natural Gas & Oil) | Power | FALSE | TRUE | 3 |  |  |  | No Match | No Match | No Match | No Match | Other | No Match |  | No Match |  | 8500000 |  |  |  | 80 | 80 | [7 empty] | Federally-Regulated Commercial & Industrial Equipment | 1997-02-27 |  |  |  | 1998-04-20
Ajax Boiler, Inc. | Ajax | XNG8000 | Water | Natural Gas | No Match | FALSE | FALSE | 3 |  |  |  | No Match | No Match | No Match | No Match | Other | No Match |  | No Match |  | 8000000 |  |  |  | 80 | 80 | [7 empty] | Federally-Regulated Commercial & Industrial Equipment | 1997-02-27 |  |  |  | 1998-04-20
Slant / Fin Corp. | Galaxy | GG225HED | Steam | Natural Gas | No Match | FALSE |  | 1 |  |  |  | No Match | No Match | No Match | No Match | Cast Iron | No Match |  | No Match |  | 225000 | [5 empty] | 80 |  |  | 147 |  | 80.4 |  | Non Federally-Regulated | 1984-11-27 |  |  |  | 1998-04-20
Dunkirk | Ultimate Engineering / Division of Dunkirk | UPVSB-5D | Steam | Natural Gas | No Match | TRUE | FALSE | 1 |  |  |  | No Match | No Match | No Match | No Match | Cast Iron | No Match |  | No Match |  | 150000 | [10 empty] | 79.2 |  | Federally-Regulated Consumer Product | 1998-08-03 |  |  |  | 1998-08-27
Raypak, Inc. | Raypak | H3-0402* | Water | LPG | Power | FALSE | TRUE | 3 |  |  |  | None | None | Non-Condensing | Single-Stage | Copper | No Match |  | No Match |  | 399000 | 335000 | 250000 | 210000 | 84 | 80 | [7 empty] | Federally-Regulated Commercial & Industrial Equipment | 2003-04-03 |  |  |  | 2007-12-12
WM Technologies | Weil-McLain | B-WGO-6 | Water | Oil | No Match | TRUE | FALSE | 1 |  |  |  | No Match | No Match | No Match | No Match | Cast Iron | No Match |  | No Match |  | 245000 | [10 empty] | 85 |  | Federally-Regulated Consumer Product | 2000-06-07 |  |  |  | 2002-04-02
Ajax Boiler, Inc. | Ajax | OWG850 | Steam | Natural Gas | No Match | FALSE | TRUE | 3 |  |  |  |  | No Match | No Match | No Match | Other |  |  |  |  | 850000 |  |  |  | 75.5 | 75 | [7 empty] | Non Federally-Regulated | 1988-03-17 |  |  |  | 1998-04-20
Ajax Boiler, Inc. | Ajax | XFC3000W | Water | Combo (Natural Gas & Oil) | Power | FALSE | TRUE | 3 |  |  |  | No Match | No Match | No Match | No Match | Other | No Match |  | No Match |  | 3000000 |  |  |  | 80 | 80 | [7 empty] | Federally-Regulated Commercial & Industrial Equipment | 1997-02-27 |  |  |  | 1998-04-20
Ajax Boiler, Inc. | Ajax | WGOFD-4500 | Steam | Oil | Power | FALSE |  | 3 |  |  |  | No Match | No Match | No Match | No Match | Other | No Match |  | No Match |  | 4500000 |  |  |  | 75.5 | [8 empty] | Non Federally-Regulated | 1981-08-26 |  |  |  | 1998-04-20
Fulton Boiler Works | Fulton | PHP-700-****** | Steam | Natural Gas | Power | FALSE | FALSE | 3 |  |  |  |  | No Match | No Match | No Match | Other |  |  |  |  | 700000 |  |  |  | 80 | 75 |  |  | 100 | 147 |  |  |  | Non Federally-Regulated | 1991-09-06 |  |  |  | 1992-10-27
Water Pik, Inc. | Laars | PH1670I | Steam | LPG | No Match | TRUE | FALSE | 3 |  |  |  | No Match | No Match | No Match | No Match | Copper | No Match |  | No Match |  | 1670000 |  | 1670000 |  | 81 | 80 |  |  | 350 |  | 81 |  |  | Federally-Regulated Commercial & Industrial Equipment | 2001-05-16 |  |  |  | 2001-05-30
Bryan Steam Corp. | Bryan | D-650-S-***-FDG* | Steam | Natural Gas | Power | FALSE | FALSE | 3 |  |  |  | No Match | No Match | No Match | No Match | Other | No Match |  | No Match |  | 650000 |  |  |  | 80 | 80 |  |  |  |  | 80 |  |  | Non Federally-Regulated | 1992-10-16 |  |  |  | 1992-10-27
Dunkirk | Dunkirk | 4E1.50 | Water | Oil | Power | TRUE | FALSE | 1 |  |  |  | No Match | No Match | No Match | No Match | Cast Iron | No Match |  | No Match |  | 210000 | [10 empty] | 85.1 |  | Federally-Regulated Consumer Product | 1998-07-01 |  |  |  | 1998-08-03
Teledyne Laars | Laars | PH0325CP01*B | Water | LPG | No Match | TRUE | TRUE | 3 |  |  |  | No Match | No Match | No Match | No Match | Copper | No Match |  | No Match |  | 325000 |  |  |  | 82 | 80 |  |  | 212 |  | 80 |  |  | Non Federally-Regulated | 1993-09-28 |  |  |  | 1996-04-16
Hydrotherm, Division of Mestek, Inc. | Multitemp | VGAM-600B-PV | Steam | Natural Gas | No Match | FALSE |  | 3 |  |  |  | No Match | No Match | No Match | No Match | Cast Iron | No Match |  | No Match |  | 600000 |  |  |  | 77 |  |  | 75 |  | 147 |  |  |  | Non Federally-Regulated | 1983-08-16 |  |  |  | 1998-04-20
Edwards Engineering Corp. | Edwards Engineering Corp. | 755-155MFWB | Both Steam & Water | Natural Gas | No Match | TRUE |  | 1 |  |  |  | No Match | No Match | No Match | No Match | Other | No Match |  | No Match |  | 155000 | [5 empty] | 80 |  | 147 | 147 |  | 65.7 |  | Non Federally-Regulated | 1983-08-16 |  |  |  | 1998-04-20
Slant / Fin Corp. | Slant / Fin | S-150D | Water | Combo (Natural Gas & Oil) | No Match | TRUE | FALSE | 1 |  |  |  | No Match | No Match | No Match | No Match | Cast Iron | No Match |  | No Match |  | 150000 | [10 empty] | 82.4 | 80 | Federally-Regulated Consumer Product | 2001-11-01 |  |  |  | 2007-11-14
Lochinvar, LLC. | Hamilton | HEHL-745 | Water | LPG | Power | FALSE | TRUE | 3 |  |  |  | No Match | No Match | No Match | No Match | Copper | No Match |  | No Match |  | 745000 |  |  |  | 82 | 80 | [7 empty] | Federally-Regulated Commercial & Industrial Equipment | 1997-02-27 |  |  |  | 1998-04-20
Burnham Commercial | Burnham | K-5019B-S0 | Steam | Natural Gas | No Match | TRUE | FALSE | 3 |  |  |  |  | No Match | No Match | No Match | Cast Iron |  |  |  |  | 1404000 |  |  |  | 80 | 80 |  |  | 60 | 147 | 80 |  |  | Non Federally-Regulated | 1992-06-22 |  |  |  | 1994-06-08
Ajax Boiler, Inc. | Ajax | WGFD-5500 | Steam | Natural Gas | Power | FALSE | FALSE | 3 |  |  |  | No Match | No Match | No Match | No Match | Other | No Match |  | No Match |  | 5500000 |  |  |  | 82 | 80 |  |  |  |  | 80 |  |  | Non Federally-Regulated | 1992-10-01 |  |  |  | 1992-10-27
Lochinvar, LLC. | Lochinvar | CBL0760 | Both Steam & Water | LPG | No Match | FALSE | FALSE | 3 |  |  |  | No Match | No Match | No Match | No Match | Copper | No Match |  | No Match |  | 668800 |  | 668800 |  | 80 | 80 |  |  |  |  | 80 |  |  | Non Federally-Regulated | 1992-08-28 |  |  |  | 1997-02-27
Peerless Heater Co. | Peerless | G-561 | Steam | LPG | No Match | TRUE | FALSE | 1 |  |  |  | No Match | No Match | No Match | No Match | Cast Iron | No Match |  | No Match |  | 160000 | [5 empty] | 81.4 |  | 293 | 293 |  | 68.2 | 63 | Non Federally-Regulated | 1988-03-17 |  |  |  | 1998-04-20
Hydrotherm, Division of Mestek, Inc. | Hydrotherm | VS-135BS-V | Steam | LPG | No Match | TRUE | FALSE | 1 |  |  |  | No Match | No Match | No Match | No Match | Cast Iron | No Match |  | No Match |  | 135000 | [10 empty] | 80.5 |  | Federally-Regulated Consumer Product | 1998-08-27 |  |  |  | 1998-12-21
Ajax Boiler, Inc. | Ajax | OSGOXFD1125 | Steam | Oil | Power | FALSE | TRUE | 3 |  |  |  | No Match | No Match | No Match | No Match | Other | No Match |  | No Match |  | 1125000 |  |  |  | 81 | [5 empty] | 80 |  |  | Non Federally-Regulated | 1992-10-01 |  |  |  | 1992-10-27
Bryan Steam Corp. | Bryan | 525-S-G | Both Steam & Water | Natural Gas | No Match | FALSE | FALSE | 3 |  |  |  | No Match | No Match | No Match | No Match | Other | No Match |  | No Match |  | 2750000 |  | 2750000 |  | 75 | 75 |  |  |  | 147 | 75 |  |  | Non Federally-Regulated | 1988-01-22 |  |  |  | 1988-03-17
WM Technologies | Weil-McLain | CG-6-SPN | Steam | Natural Gas | No Match | TRUE | FALSE | 1 |  |  |  | No Match | No Match | No Match | No Match | Cast Iron | No Match |  | No Match |  | 175000 | [5 empty] | 83.1 |  | 147 |  |  | 71.2 |  | Federally-Regulated Consumer Product | 1997-02-27 |  |  |  | 1998-04-20
Raypak, Inc. | Raypak | H*-0090*-*J*R*BA | Both Steam & Water | Natural Gas | No Match | FALSE | FALSE | 1 |  |  |  | No Match | No Match | No Match | No Match | Copper | No Match |  | No Match |  | 90000 | [5 empty] | 81.9 |  |  |  |  | 82.1 |  | Federally-Regulated Consumer Product | 1992-10-27 |  |  |  | 1998-04-20
Bryan Steam Corp. | Bryan | RV-350-W-FDG* | Water | Natural Gas | Power | FALSE | FALSE | 3 |  |  |  | No Match | No Match | No Match | No Match | Other | No Match |  | No Match |  | 3500000 |  |  |  | 83.5 | 80 | [7 empty] | Non Federally-Regulated | 1992-10-27 |  |  |  | 1998-04-20
WM Technologies | Weil-McLain | EG-50-SPDL-W | Water | LPG | No Match | TRUE | FALSE | 1 |  |  |  | No Match | No Match | No Match | No Match | Cast Iron | No Match |  | No Match |  | 175000 | [10 empty] | 84.4 |  | Federally-Regulated Consumer Product | 2001-04-12 |  |  |  | 2001-06-28
Rite Engineering | Rite | 475W | Both Steam & Water | Natural Gas | Power | FALSE | FALSE | 3 |  |  |  | No Match | No Match | No Match | No Match | Other | No Match |  | No Match |  | 4750000 |  |  |  | 80 | 80 | [7 empty] | Federally-Regulated Commercial & Industrial Equipment | 1998-03-31 |  |  |  | 1998-04-20
Bradford White Corporation | Bradford-White | M2C75T**C*-** | Both Steam & Water | Combo (Natural Gas & Oil) | No Match | TRUE | FALSE | 1 |  |  |  | No Match | No Match | No Match | No Match | Copper | No Match |  | No Match |  | 80000 | [7 empty] | 360 |  |  | 82.4 |  | Federally-Regulated Consumer Product | 1995-03-10 |  |  |  | 1995-04-21
Rite Engineering | Rite | A650WGO | Both Steam & Water | Oil | Power | FALSE |  | 3 |  |  |  | No Match | No Match | No Match | No Match | Other | No Match |  | No Match |  | 6500000 |  |  |  | 80 | [8 empty] | Non Federally-Regulated | 1981-08-26 |  |  |  | 1998-04-20
Bryan Steam Corp. | Bryan | LM-1350-S-G | Both Steam & Water | LPG | No Match | FALSE |  | 3 |  |  |  | No Match | No Match | No Match | No Match | Other | No Match |  | No Match |  | 13500000 |  |  |  | 75 |  |  | 75 |  | 147 |  |  |  | Non Federally-Regulated | 1981-08-26 |  |  |  | 1998-04-20
WM Technologies | Weil-McLain | CGI-25-PIL | Water | LPG | No Match | FALSE | FALSE | 1 |  |  |  | No Match | No Match | No Match | No Match | Cast Iron | No Match |  | No Match |  | 50000 | [10 empty] | 83 |  | Federally-Regulated Consumer Product | 1998-02-06 |  |  |  | 1998-03-31
Teledyne Laars | Teledyne Laars | MAX 100 | Water | Oil | No Match | TRUE | FALSE | 1 |  |  |  | No Match | No Match | No Match | No Match | Other | No Match |  | No Match |  | 140000 | [10 empty] | 86.5 |  | Federally-Regulated Consumer Product | 2000-06-07 |  |  |  | 2001-05-16
Crown Boiler Co. | Crown | C247-2800-W | Water | Natural Gas | No Match | FALSE | FALSE | 3 |  |  |  |  | No Match | No Match | No Match | Cast Iron |  |  |  |  | 2800000 |  |  |  | 80 | 80 |  |  |  |  | 80 |  |  | Non Federally-Regulated | 1992-09-02 |  |  |  | 1992-10-27
PVI Industries , LLC | PVI | 15 SBHE 50A-TP | Steam | Natural Gas | No Match | FALSE | FALSE | 3 |  |  |  | No Match | No Match | No Match | No Match | Other | No Match |  | No Match |  | 600000 |  | 600000 |  | 84 | 80 |  |  |  |  | 85 |  |  | Federally-Regulated Commercial & Industrial Equipment | 1996-03-13 |  |  |  | 1998-03-31
Raypak, Inc. | Raypak | H7-504 | Water | LPG | Induced Draft | FALSE | FALSE | 1 |  |  |  | None | None | Non-Condensing | Step Modulating | Copper |  |  |  |  | 500000 | 420000 | 350000000 |  | 84 | 80 | 84 | [6 empty] | Federally-Regulated Commercial & Industrial Equipment | 2010-03-16 |  |  |  | 2015-04-16
Burnham Commercial | Burnham | V73SR | Steam | Oil | Power | TRUE | FALSE | 1 |  |  |  | No Match | No Match | No Match | No Match | Cast Iron | No Match |  | No Match |  | 84000 | [10 empty] | 84 |  | Federally-Regulated Consumer Product | 1999-03-04 |  |  |  | 2000-08-01
Hydrotherm, Division of Mestek, Inc. | Hydrotherm | MOP-3465 | Water | Oil | Power | TRUE | FALSE | 3 |  |  |  | No Match | No Match | No Match | No Match | Cast Iron | No Match |  | No Match |  | 3465000 |  |  |  | 83.9 | 83 | [7 empty] | Federally-Regulated Commercial & Industrial Equipment | 1997-02-27 |  |  |  | 1998-04-20
Crown Boiler Co. | Crown | ABF-210-EID | Water | Natural Gas | No Match | FALSE | FALSE | 1 |  |  |  | No Match | No Match | No Match | No Match | Cast Iron | No Match |  | No Match |  | 210000 | [5 empty] | 80.4 |  |  |  |  | 80.5 |  | Federally-Regulated Consumer Product | 1992-10-27 |  |  |  | 1998-04-20
Thermo-Pak | Thermo-Pak | CHB-3060 | Both Steam & Water | Natural Gas | No Match | FALSE |  | 3 |  |  |  | No Match | No Match | No Match | No Match | Copper | No Match |  | No Match |  | 3060000 |  |  |  | 80 |  |  | 75 | 8 | 147 |  |  |  | Non Federally-Regulated | 1983-08-16 |  |  |  | 1998-04-20
Energy Kinetics | System 2000 | EK-1 1.0 GPH DV | Both Steam & Water | Oil | Power | FALSE | FALSE | 1 |  |  |  | No Match | No Match | No Match | No Match | Other | No Match |  | No Match |  | 140000 | [7 empty] | 4 |  |  | 86.5 |  | Federally-Regulated Consumer Product | 1988-02-06 |  |  |  | 1988-03-17
Camus Hydronics | Camus Hydronics | MFPW-1400-0G | Water | LPG | Power | FALSE | FALSE | 1 |  |  |  |  | None | Condensing | Single-Stage | Copper |  |  |  |  | 1400000 | 1190000 |  |  | 85 |  | 85 | [6 empty] | Federally-Regulated Commercial & Industrial Equipment | 2014-08-11 |  |  |  | 2014-10-21
Weben-Jarco | Jarco | AJHWB-97 | Both Steam & Water | Natural Gas | No Match | FALSE | FALSE | 3 |  |  |  | No Match | No Match | No Match | No Match | Copper | No Match |  | No Match |  | 970000 |  |  |  | 75 | 75 |  |  |  | 147 |  |  |  | Non Federally-Regulated | 1988-03-17 |  |  |  | 1998-04-20
Ajax Boiler, Inc. | Ajax | OSGOXFD1050 | Steam | Oil | Power | FALSE | TRUE | 3 |  |  |  | No Match | No Match | No Match | No Match | Other | No Match |  | No Match |  | 1050000 |  |  |  | 75.5 | [8 empty] | Non Federally-Regulated | 1988-02-06 |  |  |  | 1992-10-01
Ajax Boiler, Inc. | Ajax | OWGOFD525 | Steam | Oil | Power | FALSE | TRUE | 3 |  |  |  | No Match | No Match | No Match | No Match | Other | No Match |  | No Match |  | 525000 |  |  |  | 75.5 | [8 empty] | Non Federally-Regulated | 1988-02-06 |  |  |  | 1992-10-01
Dunkirk | Crown | JBF-92-SPD | Steam | Natural Gas | No Match | TRUE | FALSE | 1 |  |  |  | No Match | No Match | No Match | No Match | Cast Iron | No Match |  | No Match |  | 299000 | [10 empty] | 80.9 |  | Federally-Regulated Consumer Product | 1998-08-03 |  |  |  | 1998-08-27
A.O. Smith Water Products Company | A O Smith Water Products | HW-1240-**4 | Both Steam & Water | LPG | No Match | FALSE | FALSE | 3 |  |  |  | No Match | No Match | No Match | No Match | Copper | No Match |  | No Match |  | 1240000 |  |  |  | 80 | 75 |  |  |  | 352 |  |  |  | Non Federally-Regulated | 1990-06-25 |  |  |  | 1990-07-02
PVI Industries , LLC | PVI | 30 WBHE 50A-TP | Water | Natural Gas | No Match | FALSE | FALSE | 3 |  |  |  | No Match | No Match | No Match | No Match | Other | No Match |  | No Match |  | 1200000 |  |  |  | 84 | 80 | [7 empty] | Non Federally-Regulated | 1992-10-27 |  |  |  | 1998-04-20
Teledyne Laars | Teledyne Laars | JVT 160PD | Water | LPG | No Match | TRUE | FALSE | 1 |  |  |  | No Match | No Match | No Match | No Match | Other | No Match |  | No Match |  | 160000 | [10 empty] | 82.3 |  | Federally-Regulated Consumer Product | 1998-12-21 |  |  |  | 2001-05-16
WM Technologies | Weil-McLain | ULTRA 105 | Water | Natural Gas | Power | FALSE | FALSE | 1 |  |  |  | None | None | Condensing | Step Modulating | Other | Single-Speed | 0.04 | Standard |  | 105000 | 94000 | [9 empty] | 92 | 80 | Federally-Regulated Consumer Product | 2011-06-20 |  |  |  | 2012-11-16
WM Technologies | Weil-McLain | EG-35-SPDN-W | Water | Natural Gas | No Match | TRUE | FALSE | 1 |  |  |  | No Match | No Match | No Match | No Match | Cast Iron | No Match |  | No Match |  | 100000 | [10 empty] | 80.3 |  | Federally-Regulated Consumer Product | 1998-05-28 |  |  |  | 1998-07-01
WM Technologies | Weil-McLain | HE II-5 | Steam | Natural Gas | Power | FALSE | FALSE | 1 |  |  |  | No Match | No Match | No Match | No Match | Cast Iron | No Match |  | No Match |  | 133000 | [5 empty] | 81.9 |  | 10 |  |  | 82.2 |  | Federally-Regulated Consumer Product | 1997-02-27 |  |  |  | 1998-04-20
Ajax Boiler, Inc. | Ajax | HFG1050 | Steam | Natural Gas | Power | FALSE | FALSE | 3 |  |  |  | No Match | No Match | No Match | No Match | Other | No Match |  | No Match |  | 1050000 |  |  |  | 80 | 80 | [7 empty] | Federally-Regulated Commercial & Industrial Equipment | 1997-02-27 |  |  |  | 1998-04-20
Laars Heating Systems Company | Laars Heating Systems Co. | EDN110 | Water | LPG | Power | FALSE | FALSE | 1 |  |  | TRUE |  | None | Non-Condensing | Step Modulating | Copper | Single-Speed |  |  |  | 107000 | 94000 | [9 empty] | 85.5 | 80 | Federally-Regulated Consumer Product | 2013-04-19 |  |  |  | 2013-11-14
Burnham Commercial | Burnham | 203B(I/S) | Water | Natural Gas | No Match | FALSE | FALSE | 1 |  |  |  | No Match | No Match | No Match | No Match | Cast Iron | No Match |  | No Match |  | 62000 | [10 empty] | 82.6 |  | Federally-Regulated Consumer Product | 1998-02-24 |  |  |  | 1998-03-31
Burnham Commercial | Burnham | 205B(V) | Water | Natural Gas | No Match | TRUE | FALSE | 1 |  |  |  | No Match | No Match | No Match | No Match | Cast Iron | No Match |  | No Match |  | 130000 | [10 empty] | 80.2 |  | Federally-Regulated Consumer Product | 1998-03-31 |  |  |  | 1998-04-20
Ajax Boiler, Inc. | Ajax | SFG20 | Steam | Natural Gas | Power | FALSE | FALSE | 3 |  |  |  | No Match | No Match | No Match | No Match | Other | No Match |  | No Match |  | 837000 |  |  |  | 80 | 80 | [7 empty] | Federally-Regulated Commercial & Industrial Equipment | 1997-02-27 |  |  |  | 1998-04-20
IBC Technologies | IBC Technologies | VFC 15-150 | Water | LPG | Power | FALSE | FALSE | 1 |  |  |  |  | None | Condensing | Step Modulating | Other |  |  |  |  | 150000 | 141000 | [9 empty] | 96.1 | 80 | Federally-Regulated Consumer Product | 2011-06-20 |  |  |  | 2013-07-10
PB Heat, LLC | PB Heat, LLC | WV-DV-03-085 | Water | Oil | Power | FALSE | FALSE | 1 |  |  |  |  | None | Non-Condensing | Single-Stage | Cast Iron | Single-Speed |  |  |  | 119000 | 103000 | [9 empty] | 85.9 | 80 | Federally-Regulated Consumer Product | 2012-07-06 |  |  |  | 2013-04-19
H. B. Smith Co. | H. B. Smith | BB14A-S-4M | Steam | Oil | Power | FALSE | FALSE | 1 |  |  |  | No Match | No Match | No Match | No Match | Cast Iron | No Match |  | No Match |  | 164000 | [10 empty] | 83.2 |  | Federally-Regulated Consumer Product | 1992-10-27 |  |  |  | 1998-04-20
Ajax Boiler, Inc. | Ajax | XFG5500 | Water | Natural Gas | Power | FALSE | FALSE | 3 |  |  |  | No Match | No Match | No Match | No Match | Other | No Match |  | No Match |  | 5500000 |  |  |  | 80 | 80 | [7 empty] | Federally-Regulated Commercial & Industrial Equipment | 1997-02-27 |  |  |  | 1998-04-20
Dunkirk | Sears | 3ES1.35* | Steam | Oil | Power | TRUE | FALSE | 1 |  |  |  | No Match | No Match | No Match | No Match | Cast Iron | No Match |  | No Match |  | 189000 | [10 empty] | 80 |  | Federally-Regulated Consumer Product | 1999-05-10 |  |  |  | 2000-06-07
Ajax Boiler, Inc. | Ajax | WGOFD-1750 | Steam | Oil | Power | FALSE | FALSE | 3 |  |  |  | No Match | No Match | No Match | No Match | Other | No Match |  | No Match |  | 1750000 |  |  |  | 82 | [5 empty] | 80 |  |  | Non Federally-Regulated | 1992-10-01 |  |  |  | 1996-03-13
Rite Engineering | Rite | 165W | Both Steam & Water | Natural Gas | No Match | FALSE | FALSE | 3 |  |  |  | No Match | No Match | No Match | No Match | Other | No Match |  | No Match |  | 1650000 |  | 825000 |  | 80 | 80 |  |  |  |  | 80 |  |  | Non Federally-Regulated | 1992-10-14 |  |  |  | 1998-03-31
PB Heat, LLC | Smith Cast Iron Boilers | GBX-105-CON | Water | Natural Gas | Injection Type | TRUE | FALSE | 1 |  |  |  | Draft Diverter | Stack Damper | Non-Condensing | Single-Stage | Cast Iron | Single-Speed |  | Standard |  | 105000 | 86000 | [9 empty] | 80.2 | 80 | Federally-Regulated Consumer Product | 2011-08-02 |  |  |  | 2015-03-24
Raypak, Inc. | Raypak | H-1125A | Water | Natural Gas | Injection Type | FALSE | FALSE | 1 |  |  | FALSE | None | None | Non-Condensing | Single-Stage | Copper |  |  |  |  | 1124700 | 922000 |  |  | 82 |  | 82 | [6 empty] | Federally-Regulated Commercial & Industrial Equipment | 2014-08-11 |  |  |  | 2015-04-16
Dunkirk | Dunkirk | DPFG-7-147W | Water | Natural Gas | No Match | FALSE | TRUE | 1 |  |  |  | No Match | No Match | No Match | No Match | Cast Iron | No Match |  | No Match |  | 147000 | [10 empty] | 80.9 |  | Federally-Regulated Consumer Product | 1998-07-01 |  |  |  | 1998-08-03
Lochinvar, LLC. | Lochinvar | RB(N/L)045(PM)-F1 | Water | Natural Gas | No Match | TRUE | FALSE | 1 |  |  |  | No Match | No Match | No Match | No Match | Other | No Match |  | No Match |  | 45000 | [10 empty] | 80.1 |  | Federally-Regulated Consumer Product | 1998-02-06 |  |  |  | 1998-05-28
Teledyne Laars | Laars | HH1200EN09*BA | Water | Natural Gas | No Match | FALSE | TRUE | 3 |  |  |  | No Match | No Match | No Match | No Match | Copper | No Match |  | No Match |  | 1200000 |  |  |  | 81 | 80 |  |  | 5 |  |  |  |  | Federally-Regulated Commercial & Industrial Equipment | 1997-02-27 |  |  |  | 1998-04-20
Edwards Engineering Corp. | Edwards Engineering Corp. | 910PFR | Both Steam & Water | Oil | Power | FALSE |  | 1 |  |  |  | No Match | No Match | No Match | No Match | Other | No Match |  | No Match |  | 168000 | [5 empty] | 80 |  |  |  |  | 76.2 |  | Non Federally-Regulated | 1983-08-16 |  |  |  | 1998-04-20
Dunkirk | Day & Night | 235AAW007187 | Steam | Natural Gas | No Match | FALSE | FALSE | 1 |  |  |  | No Match | No Match | No Match | No Match | Cast Iron | No Match |  | No Match |  | 187500 | [10 empty] | 67.5 | 65 | Federally-Regulated Consumer Product | 1989-06-14 |  |  |  | 1989-08-15
Crown Boiler Co. | Crown | TWI095EN | Water | LPG | Induced Draft | FALSE | FALSE | 1 |  |  |  |  | None | Non-Condensing | Single-Stage | Cast Iron | Single-Speed |  |  |  | 95000 | 79000 | [9 empty] | 83 | 80 | Federally-Regulated Consumer Product | 2011-07-06 |  |  |  | 2011-12-30
Peerless Heater Co. | Peerless | EC/ECT-03-120S | Steam | Oil | Power | TRUE | FALSE | 1 |  |  |  | No Match | No Match | No Match | No Match | Cast Iron | No Match |  | No Match |  | 168000 | [10 empty] | 82.9 |  | Federally-Regulated Consumer Product | 1998-05-28 |  |  |  | 1998-07-01
Ajax Boiler, Inc. | Ajax | WGOFD-5000 | Steam | Oil | Power | FALSE | FALSE | 3 |  |  |  | No Match | No Match | No Match | No Match | Other | No Match |  | No Match |  | 5000000 |  |  |  | 82 | [5 empty] | 80 |  |  | Non Federally-Regulated | 1992-10-01 |  |  |  | 1996-03-13
Ajax Boiler, Inc. | Ajax | WGOXFD-4750 | Steam | Oil | Power | FALSE | FALSE | 3 |  |  |  | No Match | No Match | No Match | No Match | Other | No Match |  | No Match |  | 4750000 |  |  |  | 75.5 | [8 empty] | Non Federally-Regulated | 1988-01-22 |  |  |  | 1988-03-17
Dunkirk | Vaillant | F90-210 | Steam | Oil | Power | FALSE | FALSE | 1 |  |  |  | No Match | No Match | No Match | No Match | Cast Iron | No Match |  | No Match |  | 210000 | [10 empty] | 82.3 |  | Federally-Regulated Consumer Product | 1997-02-27 |  |  |  | 1998-04-20
Axeman-Anderson Co. | Axeman-Anderson Co. | 108NPO | Water | Oil | Power | FALSE | FALSE | 1 |  |  |  | No Match | No Match | No Match | No Match | Other | No Match |  | No Match |  | 210000 | [10 empty] | 84.7 |  | Federally-Regulated Consumer Product | 1995-02-02 |  |  |  | 1995-09-11
Hydrotherm, Division of Mestek, Inc. | Hydrotherm | HI-85/50B | Water | Natural Gas | No Match | FALSE | FALSE | 1 |  |  |  | No Match | No Match | No Match | No Match | Cast Iron | No Match |  | No Match |  | 85000 | [10 empty] | 82.5 |  | Federally-Regulated Consumer Product | 1998-02-06 |  |  |  | 2000-06-07
U.S. Boiler Co. | U.S. Boiler Co. | RSAE125 | Water | Oil | Power | FALSE | FALSE | 1 |  |  |  |  | None | Non-Condensing | Single-Stage | Other | Single-Speed |  |  |  | 91000 | 78000 | [9 empty] | 86.1 | 80 | Federally-Regulated Consumer Product | 2012-08-28 |  |  |  | 2012-11-16
Dunkirk | Crown | ABF-245-SPD | Water | Natural Gas | No Match | TRUE | FALSE | 1 |  |  |  | No Match | No Match | No Match | No Match | Cast Iron | No Match |  | No Match |  | 245000 | [10 empty] | 80 |  | Federally-Regulated Consumer Product | 1998-08-03 |  |  |  | 1998-08-27
WM Technologies | Weil-McLain | PEG-30-PIDN-S | Steam | Natural Gas | No Match | FALSE | FALSE | 1 |  |  |  | No Match | No Match | No Match | No Match | Cast Iron | No Match |  | No Match |  | 75000 | [5 empty] | 80.8 |  | 10 |  |  | 81.6 |  | Federally-Regulated Consumer Product | 1992-10-27 |  |  |  | 1998-04-20
Water Pik, Inc. | Laars | PNCH0500N******* | Water | Natural Gas | Induced Draft | FALSE | TRUE | 3 |  |  |  | None | None | Non-Condensing | Step Modulating | Copper | Single-Speed | 0.33 | Standard |  | 499980 | 419983 | 249990 |  | 82 | 80 | [7 empty] | Federally-Regulated Commercial & Industrial Equipment | 2003-08-29 |  |  |  | 2004-03-30
Teledyne Laars | Laars | HH1430IP16*1A | Water | LPG | No Match | TRUE | FALSE | 3 |  |  |  | No Match | No Match | No Match | No Match | Copper | No Match |  | No Match |  | 1430000 |  | 357500 |  | 81 | 80 |  |  | 350 |  | 81 |  |  | Federally-Regulated Commercial & Industrial Equipment | 1996-09-20 |  |  |  | 2001-05-16
Burnham Commercial | Burnham | PF-509-S | Steam | Oil | Power | FALSE | FALSE | 3 |  |  |  | No Match | No Match | No Match | No Match | Cast Iron | No Match |  | No Match |  | 1764000 |  | 1120000 |  | 84 | 83 |  |  |  |  | 86 |  |  | Federally-Regulated Commercial & Industrial Equipment | 1996-03-13 |  |  |  | 2007-12-12
Ajax Boiler, Inc. | Ajax | SSOXFD-300 | Steam | Oil | Power | FALSE |  | 3 |  |  |  | No Match | No Match | No Match | No Match | Other | No Match |  | No Match |  | 300000 |  |  |  | 75.5 | [8 empty] | Non Federally-Regulated | 1981-08-26 |  |  |  | 1998-04-20
Burnham Commercial | Burnham | FD-10 | Steam | Oil | Power | FALSE | FALSE | 3 |  |  |  | No Match | No Match | No Match | No Match | Other | No Match |  | No Match |  | 434000 |  |  |  | 80.6 | [8 empty] | Non Federally-Regulated | 1990-07-02 |  |  |  | 1998-04-20
Ajax Boiler, Inc. | Ajax | OWG675 | Steam | Natural Gas | No Match | FALSE | TRUE | 3 |  |  |  |  | No Match | No Match | No Match | Other |  |  |  |  | 675000 |  |  |  | 75.5 | 75 | [7 empty] | Non Federally-Regulated | 1988-03-17 |  |  |  | 1998-04-20
Dunkirk | Bryant | BW1AAP000280AAAA | Water | LPG | No Match | TRUE | FALSE | 1 |  |  |  | No Match | No Match | No Match | No Match | Cast Iron | No Match |  | No Match |  | 280000 | [10 empty] | 80 |  | Federally-Regulated Consumer Product | 1997-02-27 |  |  |  | 1998-04-20
NY Boiler, LLC dba New Yorker Boiler | New Yorker | CGS80A(N/P)I- | Steam | Natural Gas | No Match | FALSE | FALSE | 1 |  |  |  | No Match | No Match | No Match | No Match | Cast Iron | No Match |  | No Match |  | 245000 | [10 empty] | 81.5 |  | Federally-Regulated Consumer Product | 1998-08-27 |  |  |  | 2001-11-01
Rite Engineering | Rite | 840WGOE | Both Steam & Water | Combo (Natural Gas & Oil) | Power | FALSE | FALSE | 3 |  |  |  | No Match | No Match | No Match | No Match | Other | No Match |  | No Match |  | 8400000 |  | 2800000 |  | 83 | 80 |  |  |  |  | 83 |  |  | Federally-Regulated Commercial & Industrial Equipment | 1997-04-02 |  |  |  | 1998-03-31
WM Technologies | Weil-McLain | EG-45-SPDL-W | Water | LPG | No Match | TRUE | FALSE | 1 |  |  |  | No Match | No Match | No Match | No Match | Cast Iron | No Match |  | No Match |  | 150000 | [10 empty] | 81.6 |  | Federally-Regulated Consumer Product | 1998-07-01 |  |  |  | 1998-08-03
Bryan Steam Corp. | Bryan | 523-S-G | Both Steam & Water | Natural Gas | No Match | FALSE | FALSE | 3 |  |  |  |  | No Match | No Match | No Match | Other |  |  |  |  | 2250000 |  |  |  | 75 | 75 | [7 empty] | Non Federally-Regulated | 1988-03-17 |  |  |  | 1998-04-20
WM Technologies | Weil-McLain | 1588 | Steam | Natural Gas | Power | FALSE | FALSE | 3 |  |  |  | No Match | No Match | No Match | No Match | Cast Iron | No Match |  | No Match |  | 4763000 |  |  |  | 81.1 | 75 |  |  | 147 | 147 |  |  |  | Non Federally-Regulated | 1988-02-06 |  |  |  | 1988-03-17
Ajax Boiler, Inc. | Ajax | WGB-4750-D | Steam | Natural Gas | No Match | FALSE | FALSE | 3 |  |  |  | No Match | No Match | No Match | No Match | Other | No Match |  | No Match |  | 4750000 |  |  |  | 75.5 | 75 |  |  |  | 147 |  |  |  | Non Federally-Regulated | 1988-01-22 |  |  |  | 1988-03-17
Hydrotherm, Division of Mestek, Inc. | Multipulse | M-150B | Steam | LPG | No Match | FALSE |  | 1 |  |  |  | No Match | No Match | No Match | No Match | Other | No Match |  | No Match |  | 135000 | [5 empty] | 90.4 |  |  | 293 |  | 90.1 |  | Non Federally-Regulated | 1986-06-04 |  |  |  | 1998-04-20
Fulton Boiler Works | Fulton | FB-004A | Steam | Natural Gas | Power | FALSE | TRUE | 1 |  |  |  | No Match | No Match | No Match | No Match | Other | No Match |  | No Match |  | 175000 | [10 empty] | 77.6 |  | Federally-Regulated Consumer Product | 1992-08-28 |  |  |  | 1998-12-21
Camus Hydronics | Camus Hydronics | MFPW-3500-MG | Water | LPG | Power | FALSE | FALSE | 1 |  |  |  |  | None | Condensing | Step Modulating | Copper |  |  |  |  | 3500000 | 2975000 |  |  | 85 |  | 85 | [6 empty] | Federally-Regulated Commercial & Industrial Equipment | 2014-08-11 |  |  |  | 2014-10-21
NY Boiler, LLC dba New Yorker Boiler | New Yorker | S-97-AP | Water | Oil | Power | TRUE | FALSE | 1 |  |  |  | No Match | No Match | No Match | No Match | Other | No Match |  | No Match |  | 126000 | [10 empty] | 81.4 |  | Federally-Regulated Consumer Product | 1998-08-27 |  |  |  | 1998-12-21
Peerless Heater Co. | Peerless | 211A-05 | Steam | Natural Gas | No Match | FALSE |  | 3 |  |  |  | No Match | No Match | No Match | No Match | Cast Iron | No Match |  | No Match |  | 840000 |  |  |  | 79 |  |  | 75 | 3 | 147 |  |  |  | Non Federally-Regulated | 1986-06-04 |  |  |  | 1998-04-20
Ajax Boiler, Inc. | Ajax | XNG3250 | Water | Natural Gas | No Match | FALSE | FALSE | 3 |  |  |  | No Match | No Match | No Match | No Match | Other | No Match |  | No Match |  | 3250000 |  |  |  | 80 | 80 | [7 empty] | Federally-Regulated Commercial & Industrial Equipment | 1997-02-27 |  |  |  | 1998-04-20
WM Technologies | Weil-McLain | 988R | Steam | Natural Gas | Power | FALSE | FALSE | 3 |  |  |  | No Match | No Match | No Match | No Match | Cast Iron | No Match |  | No Match |  | 2482000 |  |  |  | 81.5 | 75 |  |  | 147 | 147 |  |  |  | Non Federally-Regulated | 1988-02-06 |  |  |  | 1988-03-17
Peerless Heater Co. | Peerless | 211A-36-SI | Steam | Natural Gas | No Match | FALSE | FALSE | 3 |  |  |  |  | No Match | No Match | No Match | Cast Iron |  |  |  |  | 7350000 |  | 7350000 |  | 80 | 80 |  |  | 15 | 147 | 80 |  |  | Non Federally-Regulated | 1992-06-22 |  |  |  | 1992-10-27
WM Technologies | Weil-McLain | PEG-40-SPDN-S | Steam | Natural Gas | No Match | TRUE | FALSE | 1 |  |  |  | No Match | No Match | No Match | No Match | Cast Iron | No Match |  | No Match |  | 125000 | [7 empty] | 146 |  |  | 79.8 |  | Federally-Regulated Consumer Product | 1992-02-25 |  |  |  | 1995-02-02
PVI Industries , LLC | PVI | 150 SBHE 250A-TP | Steam | Natural Gas | No Match | FALSE | FALSE | 3 |  |  |  | No Match | No Match | No Match | No Match | Other | No Match |  | No Match |  | 6000000 |  |  |  | 84 | 80 | [7 empty] | Federally-Regulated Commercial & Industrial Equipment | 1998-03-31 |  |  |  | 1998-04-20
Ajax Boiler, Inc. | Ajax | OSGOXFD2500 | Steam | Natural Gas | Power | FALSE | TRUE | 3 |  |  |  | No Match | No Match | No Match | No Match | Other | No Match |  | No Match |  | 2500000 |  |  |  | 75.5 | 75 |  |  |  | 147 |  |  |  | Non Federally-Regulated | 1988-02-06 |  |  |  | 1992-10-01
Ajax Boiler, Inc. | Ajax | WGOXFD-3250 | Steam | Natural Gas | Power | FALSE |  | 3 |  |  |  | No Match | No Match | No Match | No Match | Other | No Match |  | No Match |  | 3250000 |  |  |  | 75.5 |  |  | 75 |  | 147 |  |  |  | Non Federally-Regulated | 1981-08-26 |  |  |  | 1998-04-20
Slant / Fin Corp. | Slant / Fin Corp. | GG-275HDS | Water | LPG | Injection Type | TRUE | FALSE | 1 |  |  |  |  | Stack Damper | Non-Condensing | Single-Stage | Cast Iron |  |  |  |  | 275000 | 228000 | [9 empty] | 81.8 | 80 | Federally-Regulated Consumer Product | 2007-11-14 |  |  |  | 2015-03-24
Sellers Engineering Co. | Gas Immersion Boiler | 30HPSLLN390 | Steam | Natural Gas | Power | FALSE | FALSE | 3 |  |  |  | No Match | No Match | No Match | No Match | Other | No Match |  | No Match |  | 1255000 |  | 1255000 |  | 81 | 80 |  |  | 25 |  | 81 |  |  | Non Federally-Regulated | 1993-06-03 |  |  |  | 1997-02-27
PB Heat, LLC | Hydrotherm | VGX-147-INT | Steam | LPG | Injection Type | FALSE | FALSE | 1 |  |  | TRUE | Draft Diverter | Stack Damper | Non-Condensing | Single-Stage | Cast Iron |  |  |  |  | 147500 | 123000 | [9 empty] | 82.6 | 75 | Federally-Regulated Consumer Product | 2013-04-19 |  |  |  | 2015-06-01
Lochinvar, LLC. | Lochinvar | CBL1540 | Both Steam & Water | LPG | No Match | FALSE | FALSE | 3 |  |  |  | No Match | No Match | No Match | No Match | Copper | No Match |  | No Match |  | 1355200 |  | 1355200 |  | 80 | 80 |  |  |  |  | 80 |  |  | Non Federally-Regulated | 1992-08-28 |  |  |  | 1997-02-27
Rite Engineering | Rite | 200SGO | Both Steam & Water | Combo (Natural Gas & Oil) | Power | FALSE | FALSE | 3 |  |  |  | No Match | No Match | No Match | No Match | Other | No Match |  | No Match |  | 2000000 |  | 666667 |  | 80 | 80 |  |  |  | 147 | 80 |  |  | Non Federally-Regulated | 1992-10-14 |  |  |  | 1998-03-31
Rite Engineering | Rite | 120S | Both Steam & Water | Natural Gas | No Match | FALSE | FALSE | 3 |  |  |  |  | No Match | No Match | No Match | Other |  |  |  |  | 1200000 |  |  |  | 80 | 75 | [7 empty] | Non Federally-Regulated | 1988-03-17 |  |  |  | 1992-10-14
Burnham Commercial | Burnham Corp. | K5009SN | Steam | Natural Gas | Induced Draft | TRUE | FALSE | 1 |  |  |  |  | None | Non-Condensing | Single-Stage | Cast Iron |  |  |  |  | 624000 | 480000 |  |  | 80 | 80 | 77 | [6 empty] | Federally-Regulated Commercial & Industrial Equipment | 2012-06-11 |  |  |  | 2014-09-05
Laars Heating Systems Company | Laars | PW0850IP09*BA | Water | LPG | Induced Draft | FALSE | TRUE | 1 |  |  |  | None | None | Non-Condensing | Step Modulating | Copper | Single-Speed | 0.33 | Standard |  | 850000 | 688500 | 212850 |  | 82 | 80 |  |  | 5 |  | 82 |  |  | Federally-Regulated Commercial & Industrial Equipment | 2005-11-30 |  |  |  | 2007-11-01
Parker Boiler Co. | Parker Boiler | WH395L | Water | Natural Gas | Power | FALSE | FALSE | 3 |  |  |  | No Match | No Match | No Match | No Match | Other | No Match |  | No Match |  | 395000 |  |  |  | 80 | 80 |  |  | 4 |  |  |  |  | Non Federally-Regulated | 1992-10-27 |  |  |  | 1998-04-20
Ajax Boiler, Inc. | Ajax | XNG1750W | Water | Natural Gas | No Match | FALSE | TRUE | 3 |  |  |  | No Match | No Match | No Match | No Match | Other | No Match |  | No Match |  | 1750000 |  |  |  | 80 | 80 | [7 empty] | Federally-Regulated Commercial & Industrial Equipment | 1997-02-27 |  |  |  | 1998-04-20
Peerless Heater Co. | Peerless | EC/ECT-03-120S | Steam | Oil | Power | TRUE | FALSE | 1 |  |  |  | No Match | No Match | No Match | No Match | Cast Iron | No Match |  | No Match |  | 168000 | [10 empty] | 82.9 |  | Federally-Regulated Consumer Product | 1995-08-25 |  |  |  | 1998-05-28
PB Heat, LLC | PB Heat, LLC | DE-03-SV | Water | LPG | Injection Type | FALSE | FALSE | 1 |  |  |  |  | None | Non-Condensing | Single-Stage | Cast Iron | Single-Speed |  |  |  | 70000 | 58000 | [9 empty] | 82.1 | 80 | Federally-Regulated Consumer Product | 2012-11-16 |  |  |  | 2013-06-17
Fulton Boiler Works | Fulton | FB050F | Steam | Combo (Natural Gas & Oil) | Power | FALSE | TRUE | 3 |  |  |  | No Match | No Match | No Match | No Match | Other | No Match |  | No Match |  | 2100000 |  | 2100000 |  | 81.5 | 80 |  |  |  |  | 81.5 |  |  | Federally-Regulated Commercial & Industrial Equipment | 1996-02-29 |  |  |  | 2009-03-12
PB Heat, LLC | PB Heat, LLC | 63-03L-SPRK-W | Water | Natural Gas | Injection Type | FALSE | FALSE | 1 |  |  |  | Draft Diverter | Stack Damper | Non-Condensing | Single-Stage | Cast Iron | Single-Speed |  | Standard |  | 88500 | 73000 | [9 empty] | 82.4 | 80 | Federally-Regulated Consumer Product | 2012-07-06 |  |  |  | 2013-04-19
Hydrotherm, Division of Mestek, Inc. | Hydrotherm | MO-840AW | Water | Oil | Power | TRUE | FALSE | 3 |  |  |  | No Match | No Match | No Match | No Match | Cast Iron | No Match |  | No Match |  | 840000 |  |  |  | 84.5 | 83 | [5 empty] | 80.3 |  | Federally-Regulated Commercial & Industrial Equipment | 1997-02-27 |  |  |  | 1998-04-20
Bryan Steam Corp. | Bryan | L-20-W-FDG | Both Steam & Water | Natural Gas | Power | FALSE |  | 3 |  |  |  | No Match | No Match | No Match | No Match | Other | No Match |  | No Match |  | 1450000 |  |  |  | 78 |  |  | 75 |  | 147 |  |  |  | Non Federally-Regulated | 1983-08-16 |  |  |  | 1998-04-20
Teledyne Laars | Laars | HH1010EP16CBA | Water | LPG | No Match | TRUE | TRUE | 3 |  |  |  | No Match | No Match | No Match | No Match | Copper | No Match |  | No Match |  | 1010000 |  |  |  | 82 | 80 |  |  | 350 |  |  |  |  | Non Federally-Regulated | 1992-10-27 |  |  |  | 1998-04-20
Ajax Boiler, Inc. | Ajax | OSGXFD1275 | Steam | Natural Gas | Power | FALSE | TRUE | 3 |  |  |  | No Match | No Match | No Match | No Match | Other | No Match |  | No Match |  | 1275000 |  |  |  | 81 | 80 |  |  |  |  | 80 |  |  | Non Federally-Regulated | 1992-10-01 |  |  |  | 1992-10-27
Miura Boiler Co. | Miura Boiler Co. | EX-3000SG | Steam | Natural Gas | Power | FALSE | FALSE | 3 |  |  |  | No Match | No Match | No Match | No Match | Other | No Match |  | No Match |  | 8115000 |  |  |  | 85 | 80 |  |  | 100 |  |  |  |  | Non Federally-Regulated | 1992-10-27 |  |  |  | 1998-04-20
Rite Engineering | Rite | A700WG | Both Steam & Water | Natural Gas | Power | FALSE | FALSE | 3 |  |  |  | No Match | No Match | No Match | No Match | Other | No Match |  | No Match |  | 7000000 |  |  |  | 80 | 75 |  |  |  | 147 |  |  |  | Non Federally-Regulated | 1988-01-22 |  |  |  | 1988-03-17
Bryan Steam Corp. | Bryan | 518-W-G | Both Steam & Water | LPG | No Match | FALSE | FALSE | 3 |  |  |  | No Match | No Match | No Match | No Match | Other | No Match |  | No Match |  | 1500000 |  |  |  | 75 | 75 |  |  |  | 352 |  |  |  | Non Federally-Regulated | 1988-03-17 |  |  |  | 1998-04-20
Crown Boiler Co. | Crown | ABF-175-EID | Water | Natural Gas | No Match | FALSE | FALSE | 1 |  |  |  | No Match | No Match | No Match | No Match | Cast Iron | No Match |  | No Match |  | 175000 | [10 empty] | 80.4 |  | Federally-Regulated Consumer Product | 1992-08-31 |  |  |  | 1992-10-27
Thermo-Dynamics Boiler Co. | Thermo-Dynamics Boiler Co. | CWL-100 | Water | Oil | No Match | TRUE | FALSE | 1 |  |  |  | No Match | No Match | No Match | No Match | Other | No Match |  | No Match |  | 140000 | [10 empty] | 83.9 |  | Federally-Regulated Consumer Product | 2001-06-28 |  |  |  | 2002-04-02
WM Technologies | Weil-McLain | SF1000 | Water | Natural Gas | Induced Draft | FALSE | FALSE | 1 |  |  |  |  | None | Condensing | Step Modulating | Other |  |  |  |  | 1000000 | 958000 |  |  | 96.1 |  | 95.8 | [6 empty] | Federally-Regulated Commercial & Industrial Equipment | 2014-01-14 |  |  |  | 2014-08-11
Bryan Steam Corp. | Bryan | 416-W-FDG | Both Steam & Water | LPG | Power | FALSE | FALSE | 3 |  |  |  | No Match | No Match | No Match | No Match | Other | No Match |  | No Match |  | 1200000 |  |  |  | 75 | 75 |  |  |  | 352 |  |  |  | Non Federally-Regulated | 1988-03-17 |  |  |  | 1998-04-20
Bryan Steam Corp. | Bryan | K-200-U-G | Both Steam & Water | Natural Gas | No Match | FALSE |  | 3 |  |  |  | No Match | No Match | No Match | No Match | Other | No Match |  | No Match |  | 2000000 |  |  |  | 79 |  |  | 75 |  | 147 |  |  |  | Non Federally-Regulated | 1986-06-04 |  |  |  | 1998-04-20
Ajax Boiler, Inc. | Ajax | WG-WGB-3750-D | Steam | Natural Gas | No Match | FALSE | FALSE | 3 |  |  |  | No Match | No Match | No Match | No Match | Other | No Match |  | No Match |  | 3750000 |  |  |  | 75.5 | 75 |  |  |  | 147 |  |  |  | Non Federally-Regulated | 1988-01-22 |  |  |  | 1988-03-17
Raypak, Inc. | Raypak | W*-2002 | Both Steam & Water | Natural Gas | Power | FALSE | FALSE | 3 |  |  |  | No Match | No Match | No Match | No Match | Copper | No Match |  | No Match |  | 1990000 |  | 782000 |  | 84 | 80 |  |  |  |  | 80 |  |  | Federally-Regulated Commercial & Industrial Equipment | 2002-08-05 |  |  |  | 2003-04-03
Ajax Boiler, Inc. | Ajax | OWOFD400 | Steam | Oil | Power | FALSE | TRUE | 3 |  |  |  | No Match | No Match | No Match | No Match | Other | No Match |  | No Match |  | 400000 |  |  |  | 82 | [5 empty] | 80 |  |  | Non Federally-Regulated | 1992-10-27 |  |  |  | 1996-03-13
Peerless Heater Co. | Peerless | EC/ECT-05-200S | Steam | Oil | Power | TRUE | FALSE | 1 |  |  |  | No Match | No Match | No Match | No Match | Cast Iron | No Match |  | No Match |  | 280000 | [10 empty] | 84.6 |  | Federally-Regulated Consumer Product | 1997-02-27 |  |  |  | 1998-04-20
Laars Heating Systems Company | Laars | PW0325CN12*B | Water | Natural Gas | Induced Draft | FALSE | TRUE | 1 |  |  |  | None | None | Non-Condensing | Two-Stage Modulating | Copper | Single-Speed | 0.17 | Standard |  | 325000 | 263000 |  |  | 83 | 80 |  |  | 5 |  | 83 |  |  | Federally-Regulated Commercial & Industrial Equipment | 2005-11-30 |  |  |  | 2007-11-01
Ajax Boiler, Inc. | Ajax | SGX-SGXB-7000-D | Steam | Natural Gas | No Match | FALSE | FALSE | 3 |  |  |  | No Match | No Match | No Match | No Match | Other | No Match |  | No Match |  | 7000000 |  |  |  | 80 | 80 |  |  |  |  | 80 |  |  | Non Federally-Regulated | 1992-10-01 |  |  |  | 1996-02-29
Burnham Commercial | Burnham | K-5021B-S | Steam | Natural Gas | No Match | TRUE | FALSE | 3 |  |  |  | No Match | No Match | No Match | No Match | Cast Iron | No Match |  | No Match |  | 1560000 |  |  |  | 80 | 80 |  |  | 60 |  |  |  |  | Federally-Regulated Commercial & Industrial Equipment | 1997-02-27 |  |  |  | 1998-04-20
Dunkirk | Ultimate Engineering / Division of Dunkirk | UPVSB-8D | Steam | Natural Gas | No Match | TRUE | FALSE | 1 |  |  |  | No Match | No Match | No Match | No Match | Cast Iron | No Match |  | No Match |  | 262500 | [10 empty] | 80.5 |  | Federally-Regulated Consumer Product | 1998-12-21 |  |  |  | 2000-06-07
U.S. Boiler Co. | U.S. Boiler Co. | MMII5105NI- | Water | Natural Gas | Induced Draft | FALSE | FALSE | 1 |  |  |  |  | None | Non-Condensing | Single-Stage | Cast Iron | Single-Speed |  |  |  | 105000 | 88000 | [9 empty] | 83.3 | 80 | Federally-Regulated Consumer Product | 2011-07-06 |  |  |  | 2012-06-11
Crown Boiler Co. | Crown | CWI172E | Water | LPG | Induced Draft | FALSE | FALSE | 1 |  |  |  |  | Stack Damper | Non-Condensing | Single-Stage | Cast Iron | Single-Speed |  |  |  | 172000 | 144000 | [9 empty] | 83.2 | 80 | Federally-Regulated Consumer Product | 2011-07-06 |  |  |  | 2012-11-16
Ajax Boiler, Inc. | Ajax | WEG-6000 | Water | Natural Gas | Power | FALSE | FALSE | 3 |  |  |  | No Match | No Match | No Match | No Match | Other | No Match |  | No Match |  | 5700000 |  |  |  | 85 | 80 | [7 empty] | Non Federally-Regulated | 1992-10-27 |  |  |  | 1998-04-20
Peerless Heater Co. | Peerless | G-709FDA-S | Steam | Natural Gas | Power | FALSE | FALSE | 3 |  |  |  |  | No Match | No Match | No Match | Cast Iron |  |  |  |  | 1392000 |  | 1392000 |  | 80.7 | 80 |  |  |  |  | 80.7 |  |  | Non Federally-Regulated | 1992-06-18 |  |  |  | 1992-10-27
WM Technologies | Weil-McLain | CG-6-SPDL | Water | LPG | No Match | TRUE | FALSE | 1 |  |  |  | No Match | No Match | No Match | No Match | Cast Iron | No Match |  | No Match |  | 175000 | [10 empty] | 81.6 |  | Federally-Regulated Consumer Product | 1998-07-01 |  |  |  | 1998-08-03
Teledyne Laars | Laars | JVT100 | Steam | LPG | No Match | TRUE |  | 1 |  |  |  | No Match | No Match | No Match | No Match | Copper | No Match |  | No Match |  | 100000 | [5 empty] | 75 | 75 | 263 | 293 |  |  |  | Non Federally-Regulated | 1983-08-16 |  |  |  | 1998-04-20
Ajax Boiler, Inc. | Ajax | XFC400 | Water | Combo (Natural Gas & Oil) | Power | FALSE | FALSE | 3 |  |  |  | No Match | No Match | No Match | No Match | Other | No Match |  | No Match |  | 400000 |  |  |  | 80 | 80 | [7 empty] | Federally-Regulated Commercial & Industrial Equipment | 1997-02-27 |  |  |  | 1998-04-20
Crown Boiler Co. | Crown | JBF-92EID | Steam | LPG | No Match | FALSE | FALSE | 1 |  |  |  | No Match | No Match | No Match | No Match | Cast Iron | No Match |  | No Match |  | 280000 | [10 empty] | 81.5 | 68 | Federally-Regulated Consumer Product | 1991-02-01 |  |  |  | 1992-10-27
Water Pik, Inc. | Laars | PH0175CP01KB | Water | LPG | No Match | TRUE | FALSE | 1 |  |  |  | No Match | No Match | No Match | No Match | Other | No Match |  | No Match |  | 175000 | [10 empty] | 81.6 |  | Federally-Regulated Consumer Product | 2001-01-30 |  |  |  | 2001-04-12
A.O. Smith Water Products Company | A O Smith Water Products | BC-0160 PROPANE STD | Both Steam & Water | LPG | No Match | TRUE |  | 1 |  |  |  | No Match | No Match | No Match | No Match | Copper | No Match |  | No Match |  | 160000 | [5 empty] | 80 | 75 | 146 | 293 |  |  |  | Non Federally-Regulated | 1983-08-16 |  |  |  | 1998-04-20
Viessmann Manufacturing Co., Inc. | Viessmann Manufacturing | Vitogas 50/ ECD-80 | Water | Natural Gas | No Match | FALSE | FALSE | 1 |  |  |  | No Match | No Match | No Match | No Match | Cast Iron | No Match |  | No Match |  | 80000 | [10 empty] | 83.5 |  | Federally-Regulated Consumer Product | 2000-09-27 |  |  |  | 2001-11-01
Bryan Steam Corp. | Bryan | LM-1200-S-***-FDG* | Steam | Natural Gas | Power | FALSE | FALSE | 3 |  |  |  | No Match | No Match | No Match | No Match | Other | No Match |  | No Match |  | 12000000 |  |  |  | 80 | 80 |  |  |  |  | 80 |  |  | Non Federally-Regulated | 1992-10-16 |  |  |  | 1992-10-27
Lochinvar, LLC. | Precision Parts Corp. | PWBL0570 | Both Steam & Water | LPG | No Match | FALSE | FALSE | 3 |  |  |  | No Match | No Match | No Match | No Match | Copper | No Match |  | No Match |  | 501600 |  |  |  | 75 | 75 |  |  |  | 352 |  |  |  | Non Federally-Regulated | 1988-03-17 |  |  |  | 1998-04-20
Teledyne Laars | Teledyne Laars | PH0250CN01CB | Water | Natural Gas | No Match | TRUE | FALSE | 1 |  |  |  | No Match | No Match | No Match | No Match | Other | No Match |  | No Match |  | 250000 | [10 empty] | 80.6 |  | Federally-Regulated Consumer Product | 1998-12-21 |  |  |  | 2001-05-16
Rite Engineering | Rite | 1150S | Both Steam & Water | Natural Gas | No Match | FALSE | FALSE | 3 |  |  |  | No Match | No Match | No Match | No Match | Other | No Match |  | No Match |  | 11500000 |  |  |  | 80 | 75 |  |  |  | 147 |  |  |  | Non Federally-Regulated | 1988-01-22 |  |  |  | 1988-03-17
Ajax Boiler, Inc. | Ajax | SOXFD-9000 | Steam | Oil | Power | FALSE | FALSE | 3 |  |  |  | No Match | No Match | No Match | No Match | Other | No Match |  | No Match |  | 9000000 |  |  |  | 75.5 | [8 empty] | Non Federally-Regulated | 1988-03-17 |  |  |  | 1992-10-01
Ajax Boiler, Inc. | Ajax | HFC450 | Steam | Combo (Natural Gas & Oil) | Power | FALSE | FALSE | 3 |  |  |  | No Match | No Match | No Match | No Match | Other | No Match |  | No Match |  | 450000 |  |  |  | 80 | 80 | [7 empty] | Federally-Regulated Commercial & Industrial Equipment | 1997-02-27 |  |  |  | 1998-04-20
Raypak, Inc. | Hurricane | H-1178 | Steam | LPG | No Match | FALSE | TRUE | 3 |  |  |  | No Match | No Match | No Match | No Match | Copper | No Match |  | No Match |  | 1125000 |  |  |  | 80 | 75 |  |  |  | 352 |  |  |  | Non Federally-Regulated | 1989-08-15 |  |  |  | 1998-04-20
Burnham Commercial | Burnham | PF-508-W | Water | Combo (Natural Gas & Oil) | Power | FALSE | FALSE | 3 |  |  |  | No Match | No Match | No Match | No Match | Cast Iron | No Match |  | No Match |  | 1619000 |  |  |  | 81.2 | 80 | [7 empty] | Non Federally-Regulated | 1992-10-27 |  |  |  | 1996-03-13
Viessmann Manufacturing Co., Inc. | Viessmann Manufacturing | VBC-50* | Water | LPG | No Match | FALSE | FALSE | 1 |  |  |  | No Match | No Match | No Match | No Match | Other | No Match |  | No Match |  | 238000 | [10 empty] | 85.7 |  | Federally-Regulated Consumer Product | 1999-10-22 |  |  |  | 2000-06-07
Raypak, Inc. | Raypak | H10090 | Water | Natural Gas | No Match | TRUE | FALSE | 1 |  |  |  | No Match | No Match | No Match | No Match | Other | No Match |  | No Match |  | 90000 | [10 empty] | 82 | 80 | Federally-Regulated Consumer Product | 2001-11-01 |  |  |  | 2010-03-30
Ajax Boiler, Inc. | Ajax | SNG15W | Steam | Natural Gas | No Match | FALSE | TRUE | 3 |  |  |  | No Match | No Match | No Match | No Match | Other | No Match |  | No Match |  | 628000 |  |  |  | 80 | 80 | [7 empty] | Federally-Regulated Commercial & Industrial Equipment | 1997-02-27 |  |  |  | 1998-04-20
Burnham Commercial | Burnham | V905 | Both Steam & Water | Natural Gas | Power | FALSE | FALSE | 1 |  |  |  |  | None | Non-Condensing | Single-Stage | Cast Iron |  |  |  |  | 808000 | 647000 |  |  | 82.4 | 80 | [7 empty] | Federally-Regulated Commercial & Industrial Equipment | 2007-12-12 |  |  |  | 2010-03-16
New Yorker Steel Boiler | New Yorker | FR-147 | Both Steam & Water | Oil | Power | FALSE | FALSE | 1 |  |  |  | No Match | No Match | No Match | No Match | Other | No Match |  | No Match |  | 175000 | [5 empty] | 82.8 |  |  |  |  | 82.5 |  | Non Federally-Regulated | 1988-03-17 |  |  |  | 1998-04-20
Viessmann Manufacturing Co., Inc. | Viessmann Manufacturing | VD2-320 | Water | Oil | Power | FALSE | FALSE | 1 |  |  |  | Barometric Regulator | None | Non-Condensing | Two-Stage Modulating | Cast Iron |  |  |  |  | 1260000 | 1110000 |  |  | 88.1 | 83 | [7 empty] | Federally-Regulated Commercial & Industrial Equipment | 2007-12-12 |  |  |  | 2008-04-14
Ajax Boiler, Inc. | Ajax | HFG5000 | Steam | Natural Gas | Power | FALSE | FALSE | 3 |  |  |  | No Match | No Match | No Match | No Match | Other | No Match |  | No Match |  | 5000000 |  |  |  | 80 | 80 | [7 empty] | Federally-Regulated Commercial & Industrial Equipment | 1997-02-27 |  |  |  | 1998-04-20
WM Technologies | Weil-McLain | A-WTGO-3 | Water | Oil | No Match | TRUE | FALSE | 1 |  |  |  | No Match | No Match | No Match | No Match | Cast Iron | No Match |  | No Match |  | 133000 | [10 empty] | 85.3 |  | Federally-Regulated Consumer Product | 2000-06-07 |  |  |  | 2002-04-02
Burnham Commercial | Burnham | PF-512-W | Water | Oil | Power | FALSE | FALSE | 3 |  |  |  | No Match | No Match | No Match | No Match | Cast Iron | No Match |  | No Match |  | 2380000 |  |  |  | 83.7 | [8 empty] | Non Federally-Regulated | 1992-10-27 |  |  |  | 1996-03-13
WM Technologies | Weil-McLain | EG-50-SPDL-S | Steam | LPG | No Match | TRUE | FALSE | 1 |  |  |  | No Match | No Match | No Match | No Match | Cast Iron | No Match |  | No Match |  | 175000 | [10 empty] | 83.7 | 75 | Federally-Regulated Consumer Product | 2001-04-12 |  |  |  | 2015-03-24
WM Technologies | Weil-McLain | EG-40-SPDN-W | Water | Natural Gas | No Match | TRUE | FALSE | 1 |  |  |  | No Match | No Match | No Match | No Match | Cast Iron | No Match |  | No Match |  | 125000 | [10 empty] | 80.8 |  | Federally-Regulated Consumer Product | 1998-02-06 |  |  |  | 1998-05-28
PVI Industries , LLC | PVI | 306 ESB 150A-E | Steam | Electricity | No Match | TRUE | FALSE | 3 |  |  |  | No Match | No Match | No Match | No Match | Other | No Match |  | No Match |  | 1044000 |  |  |  | 99.9 | [8 empty] | Federally-Regulated Commercial & Industrial Equipment | 1998-03-31 |  |  |  | 1998-04-20
Hydrotherm, Division of Mestek, Inc. | Hydrotherm | OR-105 | Water | Oil | No Match | TRUE | FALSE | 1 |  |  |  | No Match | No Match | No Match | No Match | Cast Iron | No Match |  | No Match |  | 105000 | [10 empty] | 83 |  | Federally-Regulated Consumer Product | 2000-06-07 |  |  |  | 2002-04-02
WM Technologies | Weil-McLain | SGO-5WR | Water | Oil | Power | TRUE | FALSE | 1 |  |  |  | No Match | No Match | No Match | No Match | Cast Iron | No Match |  | No Match |  | 168000 | [10 empty] | 86.1 |  | Federally-Regulated Consumer Product | 1998-03-31 |  |  |  | 1998-04-20
Water Pik, Inc. | Laars | VW1430EN04*BA | Water | Natural Gas | No Match | FALSE | TRUE | 3 |  |  |  | No Match | No Match | No Match | No Match | Copper | No Match |  | No Match |  | 1430000 |  | 357500 |  | 82 | 80 |  |  | 5 |  | 82 |  |  | Federally-Regulated Commercial & Industrial Equipment | 2001-05-30 |  |  |  | 2001-11-21
Unilux Manufacturing, Inc. | Unilux | ZF ZW6000 W | Both Steam & Water | Combo (Natural Gas & Oil) | Power | FALSE | FALSE | 3 |  |  |  | No Match | No Match | No Match | No Match | Other | No Match |  | No Match |  | 64000000 |  |  |  | 86 | 80 |  |  | 10 |  |  |  |  | Federally-Regulated Commercial & Industrial Equipment | 1998-03-31 |  |  |  | 1998-04-20
Lochinvar, LLC. | Lochinvar Corp. | PBL0502 | Water | LPG | Power | FALSE | FALSE | 1 |  |  |  | None | None | Non-Condensing | Step Modulating | Copper |  |  |  |  | 500000 | 425000 | 125000 | 109000 | 85 | 80 | 85 | [6 empty] | Federally-Regulated Commercial & Industrial Equipment | 2011-08-22 |  |  |  | 2014-08-11
Crown Boiler Co. | Crown | DG-300EID | Steam | Natural Gas | No Match | FALSE | FALSE | 1 |  |  |  | No Match | No Match | No Match | No Match | Cast Iron | No Match |  | No Match |  | 299000 | [10 empty] | 77.2 | 65 | Federally-Regulated Consumer Product | 1990-04-19 |  |  |  | 1991-02-01
Ajax Boiler, Inc. | Ajax | WGXFD-1125 | Steam | Natural Gas | Power | FALSE | FALSE | 3 |  |  |  | No Match | No Match | No Match | No Match | Other | No Match |  | No Match |  | 1125000 |  |  |  | 75.5 | 75 |  |  |  | 147 |  |  |  | Non Federally-Regulated | 1988-01-22 |  |  |  | 1988-03-17
Dunkirk | Compu-Aire | 61BWB175A | Steam | Natural Gas | No Match | FALSE | FALSE | 1 |  |  |  | No Match | No Match | No Match | No Match | Cast Iron | No Match |  | No Match |  | 175000 | [7 empty] | 5 |  |  | 80.4 | 68 | Federally-Regulated Consumer Product | 1991-05-15 |  |  |  | 1992-10-27
U.S. Boiler Co. | U.S. Boiler Co. | ES29 | Water | LPG | Injection Type | FALSE | FALSE | 1 |  |  |  |  | Stack Damper | Non-Condensing | Single-Stage | Cast Iron | Single-Speed |  |  |  | 280000 | 238000 | [9 empty] | 85 | 80 | Federally-Regulated Consumer Product | 2011-07-06 |  |  |  | 2012-04-02
Ajax Boiler, Inc. | Ajax | SGX-SGXB-1375-0 | Steam | Natural Gas | No Match | FALSE | FALSE | 3 |  |  |  | No Match | No Match | No Match | No Match | Other | No Match |  | No Match |  | 1375000 |  |  |  | 80 | 80 | [7 empty] | Federally-Regulated Commercial & Industrial Equipment | 1998-03-31 |  |  |  | 1998-04-20
PB Heat, LLC | PB Heat, LLC | PSC-03-SV | Water | LPG | Injection Type | FALSE | FALSE | 1 |  |  |  |  | None | Non-Condensing | Single-Stage | Cast Iron | Single-Speed |  |  |  | 70000 | 58000 | [9 empty] | 83 | 80 | Federally-Regulated Consumer Product | 2012-07-06 |  |  |  | 2013-06-17
Peerless Heater Co. | Peerless | WBV-04-150S | Steam | Oil | Power | TRUE | FALSE | 1 |  |  |  | No Match | No Match | No Match | No Match | Cast Iron | No Match |  | No Match |  | 210000 | [10 empty] | 82.2 |  | Federally-Regulated Consumer Product | 1998-07-01 |  |  |  | 1998-08-03
Parker Boiler Co. | Parker Boiler | GO-1296R | Water | Combo (Natural Gas & Oil) | Power | FALSE | FALSE | 3 |  |  |  | No Match | No Match | No Match | No Match | Other | No Match |  | No Match |  | 1296000 |  |  |  | 84 | 80 |  |  | 4 | 147 |  |  |  | Non Federally-Regulated | 1992-10-27 |  |  |  | 1996-03-13
Lochinvar, LLC. | Lochinvar | CSL-1795 | Water | LPG | Power | FALSE | TRUE | 3 |  |  |  | No Match | No Match | No Match | No Match | Copper | No Match |  | No Match |  | 1795000 |  |  |  | 82 | 80 | [7 empty] | Federally-Regulated Commercial & Industrial Equipment | 1997-02-27 |  |  |  | 1998-04-20
PB Heat, LLC | PB Heat, LLC | GM-06-STDG | Water | Natural Gas | Injection Type | TRUE | FALSE | 1 |  |  | TRUE | Draft Hood | Stack Damper | Non-Condensing | Single-Stage | Cast Iron | Single-Speed |  | Standard |  | 285000 | 231000 | [9 empty] | 80 | 80 | Federally-Regulated Consumer Product | 2013-04-19 |  |  |  | 2014-01-14
Dunkirk | Pennco, Inc. | 1608HSID | Steam | Natural Gas | No Match | FALSE | FALSE | 1 |  |  |  | No Match | No Match | No Match | No Match | Cast Iron | No Match |  | No Match |  | 262500 | [10 empty] | 81.3 |  | Federally-Regulated Consumer Product | 1998-02-06 |  |  |  | 1998-12-21
Laars Heating Systems Company | Laars Heating Systems Co. | PH0175CN12CB | Water | Natural Gas | Injection Type | FALSE | FALSE | 1 |  |  | TRUE |  | None | Non-Condensing | Single-Stage | Copper | Single-Speed |  |  |  | 175000 | 143000 | [9 empty] | 82 | 80 | Federally-Regulated Consumer Product | 2013-04-19 |  |  |  | 2013-11-14
Thermo-Dynamics Boiler Co. | Columbia Boiler / Pottstown | EM-175 | Water | Oil | Power | TRUE | FALSE | 1 |  |  |  | No Match | No Match | No Match | No Match | Other | No Match |  | No Match |  | 245000 | [10 empty] | 82.6 |  | Federally-Regulated Consumer Product | 1997-02-27 |  |  |  | 1998-04-20
Rite Engineering | Rite | 150SGO | Both Steam & Water | Combo (Natural Gas & Oil) | Power | FALSE | FALSE | 3 |  |  |  | No Match | No Match | No Match | No Match | Other | No Match |  | No Match |  | 1500000 |  | 500000 |  | 80 | 80 |  |  |  | 147 | 80 |  |  | Non Federally-Regulated | 1992-10-14 |  |  |  | 1998-03-31
Raypak, Inc. | Raypak | H3402*B | Water | LPG | Induced Draft | FALSE | FALSE | 1 |  |  |  | None | None | Non-Condensing | Single-Stage | Copper |  |  |  |  | 399000 | 335000 |  |  | 84 | 80 | 84 | [6 empty] | Federally-Regulated Commercial & Industrial Equipment | 2007-12-12 |  |  |  | 2015-04-16
Ajax Boiler, Inc. | Ajax | WNG350 | Water | Natural Gas | No Match | FALSE | FALSE | 3 |  |  |  | No Match | No Match | No Match | No Match | Other | No Match |  | No Match |  | 350000 |  |  |  | 80 | 80 | [7 empty] | Federally-Regulated Commercial & Industrial Equipment | 1997-02-27 |  |  |  | 1998-04-20
Ajax Boiler, Inc. | Ajax | WFC2250W | Water | Combo (Natural Gas & Oil) | Power | FALSE | TRUE | 3 |  |  |  | No Match | No Match | No Match | No Match | Other | No Match |  | No Match |  | 2250000 |  | 1000000 |  | 80 | 80 |  |  |  |  | 80 |  |  | Federally-Regulated Commercial & Industrial Equipment | 1997-01-07 |  |  |  | 2009-03-12
NY Boiler, LLC dba New Yorker Boiler | New Yorker | FR-205 | Water | Oil | Power | TRUE | FALSE | 1 |  |  |  | No Match | No Match | No Match | No Match | Other | No Match |  | No Match |  | 245000 | [10 empty] | 83.7 |  | Federally-Regulated Consumer Product | 1998-08-03 |  |  |  | 1998-08-27
WM Technologies | Weil-McLain | LGB-19 | Steam | Natural Gas | No Match | FALSE | FALSE | 3 |  |  |  | No Match | No Match | No Match | No Match | Cast Iron | No Match |  | No Match |  | 2340000 |  |  |  | 81 | 80 |  |  | 147 |  |  |  |  | Non Federally-Regulated | 1992-10-27 |  |  |  | 1996-02-29
PVI Industries , LLC | PVI | 20 SBHE 50A-TPO | Steam | Oil | No Match | FALSE | FALSE | 3 |  |  |  | No Match | No Match | No Match | No Match | Other | No Match |  | No Match |  | 800000 |  | 400000 |  | 84 | 83 |  |  |  |  | 85 |  |  | Federally-Regulated Commercial & Industrial Equipment | 1996-03-13 |  |  |  | 1998-03-31
WM Technologies | Weil-McLain | P-SGO-4 | Water | Oil | Power | TRUE | FALSE | 1 |  |  |  | No Match | No Match | No Match | No Match | Cast Iron | No Match |  | No Match |  | 168000 | [10 empty] | 84 |  | Federally-Regulated Consumer Product | 2000-06-07 |  |  |  | 2001-04-12
Teledyne Laars | Teledyne Laars | CB-M2-150 | Water | Natural Gas | Power | FALSE | FALSE | 1 |  |  |  | No Match | No Match | No Match | No Match | Other | No Match |  | No Match |  | 150000 | [10 empty] | 88.6 |  | Federally-Regulated Consumer Product | 2000-06-07 |  |  |  | 2001-05-16
U.S. Boiler Co. | U.S. Boiler Co. | 207C | Water | LPG | Induced Draft | TRUE | FALSE | 1 |  |  | TRUE |  | Stack Damper | Non-Condensing | Single-Stage | Cast Iron | Single-Speed |  |  |  | 198000 | 163000 | [9 empty] | 80.4 | 80 | Federally-Regulated Consumer Product | 2013-04-19 |  |  |  | 2014-01-14
Lochinvar, LLC. | Lochinvar | CBL2310 | Both Steam & Water | LPG | No Match | FALSE | FALSE | 3 |  |  |  | No Match | No Match | No Match | No Match | Copper | No Match |  | No Match |  | 2032800 |  |  |  | 80 | 80 | [7 empty] | Federally-Regulated Commercial & Industrial Equipment | 1997-02-27 |  |  |  | 1998-04-20
Burnham Commercial | Burnham | V-16A | Water | Oil | Power | TRUE | FALSE | 1 |  |  |  | No Match | No Match | No Match | No Match | Cast Iron | No Match |  | No Match |  | 231000 | [10 empty] | 83.2 |  | Federally-Regulated Consumer Product | 1998-07-01 |  |  |  | 1998-08-03
Hydrotherm, Division of Mestek, Inc. | Multitemp | MO-4235A | Steam | Oil | Power | FALSE |  | 3 |  |  |  | No Match | No Match | No Match | No Match | Cast Iron | No Match |  | No Match |  | 4235000 |  |  |  | 78.7 | [8 empty] | Non Federally-Regulated | 1983-08-16 |  |  |  | 1998-04-20
Water Pik, Inc. | Laars | HH0600IP16*BA | Water | LPG | No Match | TRUE | TRUE | 3 |  |  |  | No Match | No Match | No Match | No Match | Copper | No Match |  | No Match |  | 600000 |  | 150000 |  | 82 | 80 |  |  | 350 |  | 82 |  |  | Federally-Regulated Commercial & Industrial Equipment | 2001-05-16 |  |  |  | 2001-05-30
Hydrotherm, Division of Mestek, Inc. | Hydrotherm | VGA-200BS-V | Steam | Natural Gas | No Match | TRUE | FALSE | 1 |  |  |  | No Match | No Match | No Match | No Match | Cast Iron | No Match |  | No Match |  | 200000 | [10 empty] | 80.3 |  | Federally-Regulated Consumer Product | 1998-07-01 |  |  |  | 1998-08-03
Hydrotherm, Division of Mestek, Inc. | Hydrotherm | VOA-300-S | Steam | Oil | Power | FALSE |  | 3 |  |  |  | No Match | No Match | No Match | No Match | Cast Iron | No Match |  | No Match |  | 300000 |  |  |  | 77 | [8 empty] | Non Federally-Regulated | 1983-08-16 |  |  |  | 1986-06-04
PVI Industries , LLC | PVI | 594 ESB 250A-E | Steam | Electricity | No Match | TRUE | FALSE | 3 |  |  |  | No Match | No Match | No Match | No Match | Other | No Match |  | No Match |  | 2027000 |  |  |  | 99.9 | [8 empty] | Federally-Regulated Commercial & Industrial Equipment | 1998-03-31 |  |  |  | 1998-04-20
NY Boiler, LLC dba New Yorker Boiler | New Yorker | CLW-6 | Water | Oil | Power | TRUE | FALSE | 1 |  |  |  | No Match | No Match | No Match | No Match | Cast Iron | No Match |  | No Match |  | 210000 | [10 empty] | 83.2 |  | Federally-Regulated Consumer Product | 1995-09-11 |  |  |  | 1998-05-28
Raypak, Inc. | Raypak | H-4001A | Water | LPG | Injection Type | FALSE | FALSE | 1 |  |  |  | None | None | Non-Condensing | Single-Stage | Copper |  |  |  |  | 4000000 | 3280000 |  |  | 82 | 80 | 82 | [6 empty] | Federally-Regulated Commercial & Industrial Equipment | 2007-12-12 |  |  |  | 2015-04-16
Parker Boiler Co. | Parker Boiler | O-50 | Steam | Oil | Power | FALSE | FALSE | 3 |  |  |  | No Match | No Match | No Match | No Match | Other | No Match |  | No Match |  | 2100000 |  | 2100000 |  | 82 |  |  |  | 4 |  | 82 |  |  | Non Federally-Regulated | 1992-08-13 |  |  |  | 1992-10-27
Rite Engineering | Rite | A400WOE | Both Steam & Water | Oil | Power | FALSE | FALSE | 3 |  |  |  | No Match | No Match | No Match | No Match | Other | No Match |  | No Match |  | 4000000 |  | 1334000 |  | 83 | 83 |  |  |  |  | 83 |  |  | Federally-Regulated Commercial & Industrial Equipment | 1997-04-02 |  |  |  | 1998-03-31
PB Heat, LLC | PB Heat, LLC | EC/ECT-03-120W | Water | Oil | Power | FALSE | FALSE | 1 |  |  |  |  | None | Non-Condensing | Single-Stage | Cast Iron | Single-Speed |  |  |  | 168000 | 144000 | [9 empty] | 83.9 | 80 | Federally-Regulated Consumer Product | 2011-07-06 |  |  |  | 2012-07-06
Hydrotherm, Division of Mestek, Inc. | Hydrotherm | VS-135BS-V | Steam | Natural Gas | No Match | TRUE | FALSE | 1 |  |  |  | No Match | No Match | No Match | No Match | Cast Iron | No Match |  | No Match |  | 135000 | [10 empty] | 80 |  | Federally-Regulated Consumer Product | 1997-02-27 |  |  |  | 1998-04-20
Rite Engineering | Rite | 150S | Both Steam & Water | Natural Gas | No Match | FALSE |  | 3 |  |  |  | No Match | No Match | No Match | No Match | Other | No Match |  | No Match |  | 1500000 |  |  |  | 80 |  |  | 75 |  | 147 |  |  |  | Non Federally-Regulated | 1981-08-26 |  |  |  | 1998-04-20
Ajax Boiler, Inc. | Ajax | WGX-WGXB-2500-D | Steam | Natural Gas | No Match | FALSE |  | 3 |  |  |  | No Match | No Match | No Match | No Match | Other | No Match |  | No Match |  | 2500000 |  |  |  | 75.5 |  |  | 75 |  | 147 |  |  |  | Non Federally-Regulated | 1981-08-26 |  |  |  | 1998-04-20
WM Technologies | Weil-McLain | LGB-21 | Steam | Natural Gas | No Match | FALSE | FALSE | 3 |  |  |  |  | No Match | No Match | No Match | Cast Iron |  |  |  |  | 2600000 |  |  |  | 81 | 80 |  |  | 147 | 147 | 81 |  |  | Non Federally-Regulated | 1992-08-27 |  |  |  | 1992-10-27
Raypak, Inc. | Raypak | W3-0502 | Water | Natural Gas | Power | FALSE | FALSE | 3 |  |  |  | None | None | Non-Condensing | Single-Stage | Copper | No Match |  | No Match |  | 500000 | 420000 | 250000 | 210000 | 84 | 80 | [7 empty] | Federally-Regulated Commercial & Industrial Equipment | 2003-04-03 |  |  |  | 2007-12-12
Rite Engineering | Rite | A450WGE | Both Steam & Water | Natural Gas | Power | FALSE | FALSE | 3 |  |  |  | No Match | No Match | No Match | No Match | Other | No Match |  | No Match |  | 4500000 |  |  |  | 83 | 80 | [7 empty] | Federally-Regulated Commercial & Industrial Equipment | 1998-03-31 |  |  |  | 1998-04-20
Camus Hydronics | Camus Hydronics | DFPW-5002-MS | Water | LPG | Power | FALSE | FALSE | 3 |  |  |  |  | None | Condensing | Step Modulating | Other |  |  |  |  | 5000000 | 4720000 |  |  | 94.4 |  | 94.4 | [6 empty] | Federally-Regulated Commercial & Industrial Equipment | 2014-08-11 |  |  |  | 2014-10-21
Water Pik, Inc. | Laars | VW5000IN18C* | Water | Natural Gas | No Match | FALSE | FALSE | 3 |  |  |  | No Match | No Match | No Match | No Match | Copper | No Match |  | No Match |  | 5000000 |  | 5000000 |  | 82 | 80 |  |  | 5 |  | 82 |  |  | Federally-Regulated Commercial & Industrial Equipment | 2001-05-30 |  |  |  | 2001-11-21
Dunkirk | Lennox | GWB9-075IH | Water | Natural Gas | No Match | FALSE | TRUE | 1 |  |  |  | No Match | No Match | No Match | No Match | Other | No Match |  | No Match |  | 75000 | [10 empty] | 90 |  | Federally-Regulated Consumer Product | 1999-10-22 |  |  |  | 2000-06-07
Dunkirk | Dunkirk | DPFG-4-115W | Water | Natural Gas | Power | FALSE | FALSE | 1 |  |  |  | No Match | No Match | No Match | No Match | Cast Iron | No Match |  | No Match |  | 115000 | [10 empty] | 80.2 |  | Federally-Regulated Consumer Product | 2000-06-07 |  |  |  | 2001-11-01
Bryan Steam Corp. | Bryan | L-28-S-FDG | Both Steam & Water | LPG | Power | FALSE | FALSE | 3 |  |  |  | No Match | No Match | No Match | No Match | Other | No Match |  | No Match |  | 1950000 |  |  |  | 78 | 75 |  |  |  | 352 |  |  |  | Non Federally-Regulated | 1988-03-17 |  |  |  | 1998-04-20
WM Technologies | Weil-McLain | WGO-4R | Water | Oil | No Match | TRUE | FALSE | 1 |  |  |  | No Match | No Match | No Match | No Match | Cast Iron | No Match |  | No Match |  | 140000 | [10 empty] | 86.2 |  | Federally-Regulated Consumer Product | 2000-09-27 |  |  |  | 2002-04-02
Raypak, Inc. | Raypak | H42072*B | Water | Natural Gas | Induced Draft | FALSE | FALSE | 1 |  |  |  | None | None | Non-Condensing | Single-Stage | Copper |  |  |  |  | 2070000 | 1738000 |  |  | 84 | 80 | [7 empty] | Federally-Regulated Commercial & Industrial Equipment | 2007-12-12 |  |  |  | 2010-03-29
Burnham Commercial | Burnham | K-5018B-WO | Water | Natural Gas | No Match | TRUE | FALSE | 3 |  |  |  | No Match | No Match | No Match | No Match | Cast Iron | No Match |  | No Match |  | 1326000 |  |  |  | 80 | 80 |  |  | 60 |  |  |  |  | Non Federally-Regulated | 1992-10-27 |  |  |  | 1998-04-20
Peerless Heater Co. | Peerless | 211A-05I | Steam | Natural Gas | No Match | FALSE | FALSE | 3 |  |  |  |  | No Match | No Match | No Match | Cast Iron |  |  |  |  | 840000 |  |  |  | 79 | 75 |  |  | 3 | 147 |  |  |  | Non Federally-Regulated | 1988-03-17 |  |  |  | 1990-06-25
Burnham Commercial | Burnham | LE-1 | Water | Oil | Power | TRUE | FALSE | 1 |  |  |  | No Match | No Match | No Match | No Match | Other | No Match |  | No Match |  | 84000 | [10 empty] | 86.7 |  | Federally-Regulated Consumer Product | 1998-08-03 |  |  |  | 1998-08-27
Burnham Commercial | Burnham | 202B(V) | Water | Natural Gas | No Match | TRUE | FALSE | 1 |  |  |  | No Match | No Match | No Match | No Match | Cast Iron | No Match |  | No Match |  | 37500 | [10 empty] | 80 |  | Federally-Regulated Consumer Product | 1998-08-03 |  |  |  | 1998-08-27
Raypak, Inc. | Hurricane | 1287T | Steam | Natural Gas | No Match | FALSE |  | 3 |  |  |  | No Match | No Match | No Match | No Match | Copper | No Match |  | No Match |  | 1287000 |  |  |  | 80 |  |  | 75 |  | 147 |  |  |  | Non Federally-Regulated | 1983-08-16 |  |  |  | 1998-04-20
Raypak, Inc. | Raypak | H3-0322 | Water | Natural Gas | Power | FALSE | TRUE | 3 |  |  |  | None | None | Non-Condensing | Two-Stage Modulating | Copper | Single-Speed | 0.1 | Standard |  | 320000 | 269000 | 200000 | 168000 | 84 | 80 | [7 empty] | Federally-Regulated Commercial & Industrial Equipment | 2004-03-12 |  |  |  | 2007-12-12
Teledyne Laars | Laars | PH1430IN09*BA | Water | Natural Gas | No Match | FALSE | TRUE | 3 |  |  |  | No Match | No Match | No Match | No Match | Copper | No Match |  | No Match |  | 1430000 |  |  |  | 82 | 80 |  |  | 5 |  |  |  |  | Federally-Regulated Commercial & Industrial Equipment | 1997-02-27 |  |  |  | 1998-04-20
Ajax Boiler, Inc. | Ajax | OSGXB750 | Steam | Natural Gas | No Match | FALSE | TRUE | 3 |  |  |  | No Match | No Match | No Match | No Match | Other | No Match |  | No Match |  | 750000 |  |  |  | 75.5 | 75 |  |  |  | 147 |  |  |  | Non Federally-Regulated | 1988-02-05 |  |  |  | 1992-10-01
Hydrotherm, Division of Mestek, Inc. | Hydrotherm | VS-85BS-PV | Steam | LPG | No Match | FALSE | FALSE | 1 |  |  |  | No Match | No Match | No Match | No Match | Cast Iron | No Match |  | No Match |  | 85000 | [10 empty] | 82.3 |  | Federally-Regulated Consumer Product | 1997-02-27 |  |  |  | 1998-02-06
Ajax Boiler, Inc. | Ajax | WEC-9500 | Water | Combo (Natural Gas & Oil) | Power | FALSE | FALSE | 3 |  |  |  | No Match | No Match | No Match | No Match | Other | No Match |  | No Match |  | 9025000 |  | 4512500 |  | 85 | 80 |  |  |  | 147 | 82 |  |  | Non Federally-Regulated | 1992-09-29 |  |  |  | 1992-10-27
Dunkirk | Carrier | BW3AAP000150AAAA | Water | LPG | No Match | FALSE | FALSE | 1 |  |  |  | No Match | No Match | No Match | No Match | Cast Iron | No Match |  | No Match |  | 150000 | [10 empty] | 82.7 |  | Federally-Regulated Consumer Product | 1998-02-06 |  |  |  | 1999-10-22
Unilux Manufacturing, Inc. | Unilux | ZW 100 W | Both Steam & Water | Combo (Natural Gas & Oil) | Power | FALSE | FALSE | 3 |  |  |  | No Match | No Match | No Match | No Match | Other | No Match |  | No Match |  | 1150000 |  | 383000 |  | 86 | 80 |  |  | 10 |  | 84 |  |  | Federally-Regulated Commercial & Industrial Equipment | 1998-02-10 |  |  |  | 1998-03-31
Viessmann Manufacturing Co., Inc. | Viessmann Manufacturing | VB2-50* | Water | LPG | Power | FALSE | FALSE | 1 |  |  |  | No Match | No Match | No Match | No Match | Other | No Match |  | No Match |  | 238000 | [10 empty] | 83.9 |  | Federally-Regulated Consumer Product | 2001-03-01 |  |  |  | 2002-06-04
Crown Boiler Co. | Crown | JSE276E | Steam | Natural Gas | No Match | FALSE | FALSE | 1 |  |  |  | No Match | No Match | No Match | No Match | Cast Iron | No Match |  | No Match |  | 276000 | [10 empty] | 81.5 | 75 | Federally-Regulated Consumer Product | 2001-04-12 |  |  |  | 2007-11-14
Rite Engineering | Rite | 200WOE | Both Steam & Water | Oil | Power | FALSE | FALSE | 3 |  |  |  | No Match | No Match | No Match | No Match | Other | No Match |  | No Match |  | 2000000 |  | 667000 |  | 83 | 83 |  |  |  |  | 83 |  |  | Federally-Regulated Commercial & Industrial Equipment | 1997-04-02 |  |  |  | 1998-03-31
Raypak, Inc. | Raypak | H*-0750* | Both Steam & Water | LPG | Power | FALSE | TRUE | 3 |  |  |  | No Match | No Match | No Match | No Match | Copper | No Match |  | No Match |  | 750000 |  | 750000 |  | 84 | 80 |  |  |  |  | 84 |  |  | Federally-Regulated Commercial & Industrial Equipment | 2000-05-09 |  |  |  | 2002-07-31
NY Thermal Inc. | New York Thermal, Inc. | TFT250 | Water | LPG | Power | FALSE | FALSE | 1 |  |  |  |  | None | Condensing | Step Modulating | Other |  |  |  |  | 250000 | 229000 | [9 empty] | 95 | 80 | Federally-Regulated Consumer Product | 2012-05-02 |  |  |  | 2013-06-17
Hydrotherm, Division of Mestek, Inc. | Multitemp | MR-500CP | Water | LPG | No Match | FALSE | FALSE | 3 |  |  |  | No Match | No Match | No Match | No Match | Cast Iron | No Match |  | No Match |  | 470000 |  |  |  | 82.9 | 80 | [7 empty] | Federally-Regulated Commercial & Industrial Equipment | 1997-02-27 |  |  |  | 1998-04-20
Ajax Boiler, Inc. | Ajax | WGXFD-2750 | Steam | Natural Gas | Power | FALSE | FALSE | 3 |  |  |  |  | No Match | No Match | No Match | Other |  |  |  |  | 2750000 |  |  |  | 75.5 | 75 | [7 empty] | Non Federally-Regulated | 1988-03-17 |  |  |  | 1992-10-01
Slant / Fin Corp. | Slant / Fin | V-33 | Water | Natural Gas | Power | FALSE | FALSE | 1 |  |  |  | No Match | No Match | No Match | No Match | Cast Iron | No Match |  | No Match |  | 33000 | [5 empty] | 86.4 |  |  |  |  | 84.8 |  | Federally-Regulated Consumer Product | 1997-02-27 |  |  |  | 1998-04-20
NY Boiler, LLC dba New Yorker Boiler | New Yorker | S-131-AP | Both Steam & Water | Oil | Power | FALSE | FALSE | 1 |  |  |  | No Match | No Match | No Match | No Match | Other | No Match |  | No Match |  | 161000 | [5 empty] | 81.5 |  |  |  |  | 80 |  | Federally-Regulated Consumer Product | 1992-10-27 |  |  |  | 1998-04-20
A.O. Smith Water Products Company | A O Smith Water Products | HW-0080-**0 | Steam | Natural Gas | No Match | TRUE | FALSE | 1 |  |  |  | No Match | No Match | No Match | No Match | Copper | No Match |  | No Match |  | 80000 | [5 empty] | 80 |  | 146 | 147 |  | 68 | 63 | Non Federally-Regulated | 1988-03-17 |  |  |  | 1998-04-20
Dunkirk | Ultimate Engineering / Division of Dunkirk | UPVSB-9D | Steam | Natural Gas | No Match | TRUE | FALSE | 1 |  |  |  | No Match | No Match | No Match | No Match | Cast Iron | No Match |  | No Match |  | 299000 | [10 empty] | 80.9 |  | Federally-Regulated Consumer Product | 1997-02-27 |  |  |  | 1998-04-20
Rite Engineering | Rite | 90SGO | Both Steam & Water | Natural Gas | Power | FALSE |  | 3 |  |  |  | No Match | No Match | No Match | No Match | Other | No Match |  | No Match |  | 900000 |  |  |  | 80 |  |  | 75 |  | 147 |  |  |  | Non Federally-Regulated | 1983-08-16 |  |  |  | 1998-04-20
Hydrotherm, Division of Mestek, Inc. | Hydrotherm | PB-245W | Water | Oil | Power | TRUE | FALSE | 1 |  |  |  | No Match | No Match | No Match | No Match | Cast Iron | No Match |  | No Match |  | 245000 | [10 empty] | 86.2 |  | Federally-Regulated Consumer Product | 1998-08-03 |  |  |  | 1998-08-27
Ajax Boiler, Inc. | Ajax | SGX-SGXB-450-D | Steam | Natural Gas | No Match | FALSE | FALSE | 3 |  |  |  |  | No Match | No Match | No Match | Other |  |  |  |  | 450000 |  |  |  | 75.5 | 75 | [7 empty] | Non Federally-Regulated | 1988-03-17 |  |  |  | 1992-10-01
Slant / Fin Corp. | Slant / Fin | LD-40* | Water | Natural Gas | Power | FALSE | FALSE | 1 |  |  |  | No Match | No Match | No Match | No Match | Cast Iron | No Match |  | No Match |  | 252000 | [10 empty] | 80 | 80 | Federally-Regulated Consumer Product | 2002-06-04 |  |  |  | 2007-11-14
Thermo-Dynamics Boiler Co. | Thermo-Dynamics Boiler Co. | S-150 | Water | Oil | Power | TRUE | FALSE | 1 |  |  |  | No Match | No Match | No Match | No Match | Other | No Match |  | No Match |  | 210000 | [10 empty] | 82.9 |  | Federally-Regulated Consumer Product | 1998-05-28 |  |  |  | 1998-07-01
Teledyne Laars | Laars | PH1670EN09CBA | Water | Natural Gas | No Match | FALSE | TRUE | 3 |  |  |  |  | No Match | No Match | No Match | Copper |  |  |  |  | 1670000 |  |  |  | 82 | 80 |  |  | 5 | 147 | 82 |  |  | Non Federally-Regulated | 1992-05-11 |  |  |  | 1992-06-23
Teledyne Laars | Laars | HH0850IP16*BA | Water | LPG | No Match | TRUE | TRUE | 3 |  |  |  | No Match | No Match | No Match | No Match | Copper | No Match |  | No Match |  | 850000 |  |  |  | 82 | 80 |  |  | 350 |  |  |  |  | Federally-Regulated Commercial & Industrial Equipment | 1997-02-27 |  |  |  | 1998-04-20
Crown Boiler Co. | Crown | CWI172S | Water | Combo (Natural Gas & Oil) | No Match | TRUE | FALSE | 1 |  |  |  | No Match | No Match | No Match | No Match | Cast Iron | No Match |  | No Match |  | 172000 | [10 empty] | 81.8 | 80 | Federally-Regulated Consumer Product | 2002-09-30 |  |  |  | 2007-11-14
Dunkirk | Dunkirk | DPFO-4-.60W | Water | Oil | Power | TRUE | TRUE | 1 |  |  |  | No Match | No Match | No Match | No Match | Cast Iron | No Match |  | No Match |  | 84000 | [10 empty] | 83.3 |  | Federally-Regulated Consumer Product | 1998-12-21 |  |  |  | 2000-06-07
Lochinvar, LLC. | Precision Parts Corp. | S88BL0250 | Both Steam & Water | LPG | No Match | FALSE | TRUE | 1 |  |  |  | No Match | No Match | No Match | No Match | Copper | No Match |  | No Match |  | 250000 | [5 empty] | 88 |  |  |  |  | 83 | 63 | Non Federally-Regulated | 1988-03-17 |  |  |  | 1998-04-20
Ajax Boiler, Inc. | Ajax | SGX-SGXB-1050-D | Steam | Natural Gas | No Match | FALSE | FALSE | 3 |  |  |  | No Match | No Match | No Match | No Match | Other | No Match |  | No Match |  | 1050000 |  |  |  | 80 | 80 |  |  |  |  | 80 |  |  | Non Federally-Regulated | 1992-10-01 |  |  |  | 1996-02-29
Dunkirk | Payne | 237AAW002042 | Steam | Natural Gas | No Match | FALSE | FALSE | 1 |  |  |  | No Match | No Match | No Match | No Match | Cast Iron | No Match |  | No Match |  | 42500 | [10 empty] | 84.5 | 65 | Federally-Regulated Consumer Product | 1988-10-11 |  |  |  | 1989-08-15
Peerless Heater Co. | Peerless | 85-280HD | Steam | LPG | No Match | FALSE |  | 1 |  |  |  | No Match | No Match | No Match | No Match | Cast Iron | No Match |  | No Match |  | 280000 | [5 empty] | 81.1 |  |  | 293 |  | 80.9 |  | Non Federally-Regulated | 1986-06-04 |  |  |  | 1998-04-20
PVI Industries , LLC | PVI | 80 WBHE 100A-TP | Water | Natural Gas | No Match | FALSE | FALSE | 3 |  |  |  |  | No Match | No Match | No Match | Other |  |  |  |  | 3200000 |  |  |  | 84 | 80 |  |  |  |  | 85 |  |  | Non Federally-Regulated | 1992-09-28 |  |  |  | 1992-10-27
NY Boiler, LLC dba New Yorker Boiler | New Yorker | CL-4PWR | Water | Oil | Power | TRUE | FALSE | 1 |  |  |  | No Match | No Match | No Match | No Match | Cast Iron | No Match |  | No Match |  | 112000 | [10 empty] | 86.2 |  | Federally-Regulated Consumer Product | 1997-02-27 |  |  |  | 1998-04-20
Aerco International | Aerco International | MLX909 | Water | Natural Gas | Pressure | FALSE | FALSE | 1 |  |  |  | None | None | Condensing | Step Modulating | Other |  |  |  |  | 909000 | 835000 | 45000000 | 44100000 | 92 | 80 | 92 | [6 empty] | Federally-Regulated Commercial & Industrial Equipment | 2009-08-17 |  |  |  | 2014-08-11
Ajax Boiler, Inc. | Ajax | OWGFD4250 | Steam | LPG | Power | FALSE | TRUE | 3 |  |  |  | No Match | No Match | No Match | No Match | Other | No Match |  | No Match |  | 4250000 |  |  |  | 75.5 | 75 |  |  |  | 352 |  |  |  | Non Federally-Regulated | 1988-03-17 |  |  |  | 1998-04-20
Burnham Commercial | Burnham | MPC-17 | Water | Natural Gas | Power | FALSE | FALSE | 1 |  |  |  |  | None | Non-Condensing | Single-Stage | Cast Iron |  |  |  |  | 3435000 | 2880000 |  |  | 85.8 | 80 | [7 empty] | Federally-Regulated Commercial & Industrial Equipment | 2008-04-14 |  |  |  | 2010-03-16
Viessmann Manufacturing Co., Inc. | Viessmann Manufacturing | VBZ-50 | Water | Oil | No Match | TRUE | FALSE | 1 |  |  |  | No Match | No Match | No Match | No Match | Other | No Match |  | No Match |  | 238000 | [10 empty] | 86.6 |  | Federally-Regulated Consumer Product | 2000-09-27 |  |  |  | 2001-03-01
Ajax Boiler, Inc. | Ajax | WNG1500 | Water | Natural Gas | No Match | FALSE | FALSE | 3 |  |  |  | No Match | No Match | No Match | No Match | Other | No Match |  | No Match |  | 1500000 |  | 750000 |  | 80 | 80 |  |  |  |  | 80 |  |  | Federally-Regulated Commercial & Industrial Equipment | 1997-01-07 |  |  |  | 1997-02-27
WM Technologies | Weil-McLain | EG-40-PIDN | Steam | Natural Gas | No Match | FALSE | FALSE | 1 |  |  |  | No Match | No Match | No Match | No Match | Cast Iron | No Match |  | No Match |  | 125000 | [5 empty] | 81 |  | 10 |  |  | 81.3 |  | Federally-Regulated Consumer Product | 1992-10-27 |  |  |  | 1998-04-20
Burnham Commercial | Burnham | K-5024B-S | Steam | Natural Gas | No Match | TRUE | FALSE | 3 |  |  |  | No Match | No Match | No Match | No Match | Cast Iron | No Match |  | No Match |  | 1794000 |  | 1794000 |  | 80 | 80 |  |  | 60 |  | 80 |  |  | Federally-Regulated Commercial & Industrial Equipment | 1994-06-08 |  |  |  | 2007-12-12
Dunkirk | Lennox | GWB-9D | Water | Natural Gas | No Match | FALSE | FALSE | 1 |  |  |  | No Match | No Match | No Match | No Match | Cast Iron | No Match |  | No Match |  | 280000 | [10 empty] | 80.7 |  | Federally-Regulated Consumer Product | 1997-02-27 |  |  |  | 1998-04-20
Ajax Boiler, Inc. | Ajax | XNG7500 | Water | Natural Gas | No Match | FALSE | FALSE | 3 |  |  |  | No Match | No Match | No Match | No Match | Other | No Match |  | No Match |  | 7500000 |  |  |  | 80 | 80 | [7 empty] | Federally-Regulated Commercial & Industrial Equipment | 1997-02-27 |  |  |  | 1998-04-20
Dunkirk | Carrier | 61AWB262A | Steam | Natural Gas | No Match | FALSE | FALSE | 1 |  |  |  | No Match | No Match | No Match | No Match | Cast Iron | No Match |  | No Match |  | 262500 | [7 empty] | 5 | 10 |  | 77.8 | 65 | Federally-Regulated Consumer Product | 1989-06-13 |  |  |  | 1989-08-15
Rite Engineering | Rite | 48SO | Both Steam & Water | Oil | Power | FALSE |  | 3 |  |  |  | No Match | No Match | No Match | No Match | Other | No Match |  | No Match |  | 480000 |  |  |  | 80 | [8 empty] | Non Federally-Regulated | 1981-08-26 |  |  |  | 1998-04-20
Burnham Commercial | Burnham | V-73SR | Steam | Oil | Power | TRUE | FALSE | 1 |  |  |  | No Match | No Match | No Match | No Match | Cast Iron | No Match |  | No Match |  | 84000 | [10 empty] | 84 |  | Federally-Regulated Consumer Product | 1998-12-21 |  |  |  | 1999-03-04
Viessmann Manufacturing Co., Inc. | Viessmann Manufacturing | Vitogas 50/ ECV-80 | Water | Combo (Natural Gas & Oil) | No Match | FALSE | FALSE | 1 |  |  |  | No Match | No Match | No Match | No Match | Cast Iron | No Match |  | No Match |  | 80000 | [10 empty] | 83.1 |  | Federally-Regulated Consumer Product | 2001-11-01 |  |  |  | 2002-06-04
Rite Engineering | Rite | A7D0WGO | Both Steam & Water | Natural Gas | Power | FALSE |  | 3 |  |  |  | No Match | No Match | No Match | No Match | Other | No Match |  | No Match |  | 7000000 |  |  |  | 80 |  |  | 75 |  | 147 |  |  |  | Non Federally-Regulated | 1981-08-26 |  |  |  | 1998-04-20
Hydrotherm, Division of Mestek, Inc. | Hydrotherm | VGA-125BS-P | Steam | Natural Gas | No Match | FALSE |  | 1 |  |  |  | No Match | No Match | No Match | No Match | Cast Iron | No Match |  | No Match |  | 125000 | [5 empty] | 79.2 |  |  | 147 |  | 67.6 |  | Non Federally-Regulated | 1986-06-04 |  |  |  | 1998-04-20
Lochinvar, LLC. | Lochinvar | CHL0650 | Both Steam & Water | LPG | Power | FALSE | TRUE | 3 |  |  |  | No Match | No Match | No Match | No Match | Copper | No Match |  | No Match |  | 650000 |  | 650000 |  | 84 | 80 |  |  |  |  | 84 |  |  | Non Federally-Regulated | 1992-06-22 |  |  |  | 2007-12-12
Ajax Boiler, Inc. | Ajax | WEC9000 | Water | Combo (Natural Gas & Oil) | Power | FALSE | FALSE | 3 |  |  |  | No Match | No Match | No Match | No Match | Other | No Match |  | No Match |  | 8550000 |  |  |  | 85 | 80 | [7 empty] | Federally-Regulated Commercial & Industrial Equipment | 1997-02-27 |  |  |  | 1998-04-20
WM Technologies | Weil-McLain | 978-W | Water | Natural Gas | Power | FALSE | FALSE | 3 |  |  |  | No Match | No Match | No Match | No Match | Cast Iron | No Match |  | No Match |  | 1232000 |  |  |  | 81.9 | 80 |  |  | 147 |  | 81.9 |  |  | Non Federally-Regulated | 1993-06-01 |  |  |  | 1996-02-29
Raypak, Inc. | Raypak | H-0624A- | Water | LPG | Injection Type | FALSE | FALSE | 1 |  |  |  |  | None | Non-Condensing | Single-Stage | Copper |  |  |  |  | 589000 | 483000 |  |  |  |  | 82 | [6 empty] | Federally-Regulated Commercial & Industrial Equipment | 2014-09-05 |  |  |  | 2015-04-16
PB Heat, LLC | Hydrotherm | HVX-140 | Water | LPG | Injection Type | FALSE | FALSE | 1 |  |  | TRUE |  | None | Non-Condensing | Single-Stage | Cast Iron | Single-Speed |  |  |  | 140000 | 116000 | [9 empty] | 82 | 80 | Federally-Regulated Consumer Product | 2013-06-17 |  |  |  | 2015-06-01
Bryan Steam Corp. | Bryan | R-350-W-FDO | Both Steam & Water | Oil | Power | FALSE | FALSE | 3 |  |  |  | No Match | No Match | No Match | No Match | Other | No Match |  | No Match |  | 3500000 |  | 3500000 |  | 85.5 | 83 |  |  |  |  | 85.5 |  |  | Non Federally-Regulated | 1988-01-22 |  |  |  | 1988-03-17
Ajax Boiler, Inc. | Ajax | WGOFD-2500 | Steam | Natural Gas | Power | FALSE | FALSE | 3 |  |  |  | No Match | No Match | No Match | No Match | Other | No Match |  | No Match |  | 2500000 |  |  |  | 82 | 80 |  |  |  |  | 80 |  |  | Non Federally-Regulated | 1992-10-01 |  |  |  | 1992-10-27
WM Technologies | Weil-McLain | CG-7-PIN | Steam | Natural Gas | No Match | FALSE | FALSE | 1 |  |  |  | No Match | No Match | No Match | No Match | Cast Iron | No Match |  | No Match |  | 210000 | [10 empty] | 70.8 | 68 | Federally-Regulated Consumer Product | 1991-11-13 |  |  |  | 1992-08-27
Axeman-Anderson Co. | Axeman-Anderson Co. | PVT-175H | Water | Oil | Power | TRUE | FALSE | 1 |  |  |  | No Match | No Match | No Match | No Match | Other | No Match |  | No Match |  | 175000 | [10 empty] | 82.2 |  | Federally-Regulated Consumer Product | 1998-02-06 |  |  |  | 1998-05-28
Rite Engineering | Rite | 840SG | Both Steam & Water | Natural Gas | Power | FALSE |  | 3 |  |  |  | No Match | No Match | No Match | No Match | Other | No Match |  | No Match |  | 8400000 |  |  |  | 80 |  |  | 75 |  | 147 |  |  |  | Non Federally-Regulated | 1981-08-26 |  |  |  | 1998-04-20
U.S. Boiler Co. | U.S. Boiler Co. | RSA110 | Water | Oil | Power | FALSE | FALSE | 1 |  |  |  |  | None | Non-Condensing | Single-Stage | Other | Single-Speed |  |  |  | 154000 | 128000 | [9 empty] | 82.5 | 80 | Federally-Regulated Consumer Product | 2011-07-06 |  |  |  | 2012-06-11
Water Pik, Inc. | Laars | VW0320MP20***** | Water | LPG | Power | FALSE | FALSE | 3 |  |  |  | No Match | No Match | No Match | No Match | Copper | No Match |  | No Match |  | 320000 |  | 320000 |  | 85 | 80 |  |  | 5 |  | 85 |  |  | Federally-Regulated Commercial & Industrial Equipment | 2001-05-16 |  |  |  | 2001-12-04
A.O. Smith Water Products Company | A O Smith Water Products | HWM-1200 | Both Steam & Water | Natural Gas | No Match | FALSE | FALSE | 3 |  |  |  |  | No Match | No Match | No Match | Copper |  |  |  |  | 1200000 |  |  |  | 75 | 75 | [7 empty] | Non Federally-Regulated | 1988-03-17 |  |  |  | 1998-04-20
A.O. Smith Water Products Company | A O Smith Water Products | 840 | Both Steam & Water | Natural Gas | No Match | FALSE | FALSE | 3 |  |  |  | No Match | No Match | No Match | No Match | Copper | No Match |  | No Match |  | 840000 |  |  |  | 81 | 80 | [7 empty] | Federally-Regulated Commercial & Industrial Equipment | 1998-03-31 |  |  |  | 1998-04-20
Peerless Heater Co. | Peerless | G-1261I | Steam | Natural Gas | No Match | FALSE | FALSE | 3 |  |  |  | No Match | No Match | No Match | No Match | Cast Iron | No Match |  | No Match |  | 440000 |  | 440000 |  | 80 | 75 |  |  | 6 | 147 | 80 |  |  | Non Federally-Regulated | 1988-02-06 |  |  |  | 1989-08-15
A.O. Smith Water Products Company | A O Smith Water Products | HW-0080S-**3 | Steam | LPG | No Match | FALSE | FALSE | 1 |  |  |  | No Match | No Match | No Match | No Match | Copper | No Match |  | No Match |  | 80000 | [5 empty] | 80 |  |  |  |  | 72.3 | 65 | Non Federally-Regulated | 1989-08-15 |  |  |  | 1998-04-20
Hydrotherm, Division of Mestek, Inc. | Multitemp | MR-750B-P | Steam | Natural Gas | No Match | FALSE |  | 3 |  |  |  | No Match | No Match | No Match | No Match | Cast Iron | No Match |  | No Match |  | 750000 |  |  |  | 78 |  |  | 75 |  | 147 |  |  |  | Non Federally-Regulated | 1983-08-16 |  |  |  | 1998-04-20
Dunkirk | Broich | 235BAW002210 | Steam | Natural Gas | No Match | FALSE | FALSE | 1 |  |  |  | No Match | No Match | No Match | No Match | Cast Iron | No Match |  | No Match |  | 210000 | [5 empty] | 80.5 |  |  |  |  | 72.5 |  | Federally-Regulated Consumer Product | 1992-10-27 |  |  |  | 1998-04-20
Rite Engineering | Rite | 200SO | Both Steam & Water | Oil | Power | FALSE | FALSE | 3 |  |  |  | No Match | No Match | No Match | No Match | Other | No Match |  | No Match |  | 2000000 |  | 2000000 |  | 80 | [5 empty] | 80 |  |  | Non Federally-Regulated | 1992-10-14 |  |  |  | 1996-03-13
U.S. Boiler Co. | U.S. Boiler Co. | 303 | Water | LPG | Injection Type | FALSE | FALSE | 1 |  |  |  |  | Stack Damper | Non-Condensing | Single-Stage | Cast Iron | Single-Speed |  |  |  | 70000 | 59000 | [9 empty] | 84 | 80 | Federally-Regulated Consumer Product | 2011-07-06 |  |  |  | 2013-04-19
Camus Hydronics | Camus Hydronics | DRPW-0400-MS | Water | LPG | Power | FALSE | FALSE | 1 |  |  |  |  | None | Condensing | Step Modulating | Other |  |  |  |  | 399000 | 375000 |  |  | 94 |  | 94 | [6 empty] | Federally-Regulated Commercial & Industrial Equipment | 2014-08-11 |  |  |  | 2014-10-21
Laars Heating Systems Company | Laars | PH1200IP09*1A | Water | LPG | Induced Draft | FALSE | TRUE | 1 |  |  |  | None | None | Non-Condensing | Two-Stage Modulating | Copper | Single-Speed | 0.5 | Standard |  | 1200000 | 972000 | 300000 |  | 81 | 80 |  |  | 5 |  | 81 |  |  | Federally-Regulated Commercial & Industrial Equipment | 2005-11-30 |  |  |  | 2007-11-01
Slant / Fin Corp. | Slant / Fin | GXH-210D | Water | Combo (Natural Gas & Oil) | No Match | TRUE | FALSE | 1 |  |  |  | No Match | No Match | No Match | No Match | Cast Iron | No Match |  | No Match |  | 210000 | [10 empty] | 80.1 | 80 | Federally-Regulated Consumer Product | 2001-11-01 |  |  |  | 2007-11-14
Crown Boiler Co. | Crown | ABF-140 | Steam | Natural Gas | No Match | TRUE | FALSE | 1 |  |  |  | No Match | No Match | No Match | No Match | Cast Iron | No Match |  | No Match |  | 140000 | [5 empty] | 80.7 |  |  |  |  | 71.2 |  | Federally-Regulated Consumer Product | 1997-02-27 |  |  |  | 1998-04-20
Slant / Fin Corp. | Reliant 100 | 100-A-120E | Water | Natural Gas | No Match | FALSE | FALSE | 1 |  |  |  | No Match | No Match | No Match | No Match | Cast Iron | No Match |  | No Match |  | 120000 | [10 empty] | 71.5 | 65 | Federally-Regulated Consumer Product | 1988-02-06 |  |  |  | 1992-10-27
Bryan Steam Corp. | Bryan | L-48-W-FDG | Both Steam & Water | Natural Gas | Power | FALSE | FALSE | 3 |  |  |  | No Match | No Match | No Match | No Match | Other | No Match |  | No Match |  | 3200000 |  | 3200000 |  | 78 | 75 |  |  |  | 147 | 78 |  |  | Non Federally-Regulated | 1988-01-22 |  |  |  | 1988-03-17
Peerless Heater Co. | Peerless | WBV-03-110-S | Steam | Oil | Power | TRUE | FALSE | 1 |  |  |  | No Match | No Match | No Match | No Match | Cast Iron | No Match |  | No Match |  | 154000 | [10 empty] | 82 |  | Federally-Regulated Consumer Product | 1998-08-03 |  |  |  | 1998-08-27
Dunkirk | Crown | JBF-52-SPD | Steam | LPG | No Match | TRUE | FALSE | 1 |  |  |  | No Match | No Match | No Match | No Match | Cast Iron | No Match |  | No Match |  | 140000 | [10 empty] | 79.2 |  | Federally-Regulated Consumer Product | 1998-08-27 |  |  |  | 1998-12-21
Raypak, Inc. | Raypak | H60090* | Water | Natural Gas | No Match | FALSE | FALSE | 1 |  |  |  | No Match | No Match | No Match | No Match | Other | No Match |  | No Match |  | 90000 | [10 empty] | 82.7 | 80 | Federally-Regulated Consumer Product | 2001-11-01 |  |  |  | 2010-03-30
Vaillant Corp. | Vaillant | GA100-16SP | Water | LPG | No Match | TRUE | FALSE | 1 |  |  |  | No Match | No Match | No Match | No Match | Cast Iron | No Match |  | No Match |  | 160000 | [10 empty] | 81 |  | Federally-Regulated Consumer Product | 1994-03-24 |  |  |  | 1995-02-07
Burnham Commercial | Burnham | IN5(S/L)(N/P)(I/S)- | Steam | Natural Gas | No Match | FALSE | FALSE | 1 |  |  |  | No Match | No Match | No Match | No Match | Cast Iron | No Match |  | No Match |  | 140000 | [10 empty] | 82 |  | Federally-Regulated Consumer Product | 1999-08-20 |  |  |  | 2001-11-01
Teledyne Laars | Teledyne Laars | JV(H/P)050PC | Water | LPG | No Match | FALSE | FALSE | 1 |  |  |  | No Match | No Match | No Match | No Match | Other | No Match |  | No Match |  | 50000 | [10 empty] | 84 |  | Federally-Regulated Consumer Product | 1998-02-06 |  |  |  | 2000-06-07
RBI Water Heaters | RBI Water Heaters | LB300 | Water | Natural Gas | Power | FALSE | FALSE | 1 |  |  |  |  | None | Non-Condensing | Single-Stage | Copper |  |  |  |  | 299000 | 247000 | [9 empty] | 82 | 80 | Federally-Regulated Consumer Product | 2013-05-09 |  |  |  | 2015-04-23
Burnham Commercial | Burnham Corp. | 207 | Water | LPG | Induced Draft | TRUE | FALSE | 1 |  |  |  |  | Stack Damper | Non-Condensing | Single-Stage | Cast Iron | Single-Speed | 0.04 | Standard |  | 198000 | 163000 | [9 empty] | 80.4 | 80 | Federally-Regulated Consumer Product | 2007-11-14 |  |  |  | 2015-03-24
Ajax Boiler, Inc. | Ajax | OSGAXFD1375 | Steam | Natural Gas | Power | FALSE | TRUE | 3 |  |  |  |  | No Match | No Match | No Match | Other |  |  |  |  | 1375000 |  |  |  | 75.5 | 75 | [7 empty] | Non Federally-Regulated | 1988-03-17 |  |  |  | 1998-04-20
Ajax Boiler, Inc. | Ajax | OSOXFD9000 | Steam | Oil | Power | FALSE | TRUE | 3 |  |  |  | No Match | No Match | No Match | No Match | Other | No Match |  | No Match |  | 9000000 |  |  |  | 81 | [5 empty] | 80 |  |  | Non Federally-Regulated | 1992-10-27 |  |  |  | 1996-03-13
DDR Americas, Inc. | De Deitrich | GT226 | Water | Oil | Power | FALSE | FALSE | 1 |  |  |  |  | None | Non-Condensing | Single-Stage | Cast Iron |  |  |  |  | 266000 | 233000 | [9 empty] | 86.4 | 80 | Federally-Regulated Consumer Product | 2012-11-16 |  |  |  | 2013-04-19
Rite Engineering | Rite | 180SO | Both Steam & Water | Oil | Power | FALSE | FALSE | 3 |  |  |  | No Match | No Match | No Match | No Match | Other | No Match |  | No Match |  | 1800000 |  |  |  | 80 | [8 empty] | Non Federally-Regulated | 1988-01-22 |  |  |  | 1988-03-17
Ajax Boiler, Inc. | Ajax | WGB-14500 | Water | Natural Gas | No Match | FALSE | FALSE | 3 |  |  |  | No Match | No Match | No Match | No Match | Other | No Match |  | No Match |  | 14500000 |  |  |  | 80 | 80 | [7 empty] | Non Federally-Regulated | 1992-10-27 |  |  |  | 1996-02-29
PB Heat, LLC | PB Heat, LLC | PF-200-NAT | Water | Natural Gas | Power | FALSE | FALSE | 1 |  |  |  |  | None | Condensing | Step Modulating | Other |  |  |  |  | 199000 | 183000 | [9 empty] | 93.3 | 80 | Federally-Regulated Consumer Product | 2014-08-08 |  |  |  | 2015-03-30
Hydrotherm, Division of Mestek, Inc. | Hydrotherm | OR-105 | Water | Oil | Power | TRUE | FALSE | 1 |  |  |  | No Match | No Match | No Match | No Match | Cast Iron | No Match |  | No Match |  | 105000 | [10 empty] | 83 |  | Federally-Regulated Consumer Product | 1998-02-06 |  |  |  | 1998-05-28
Crown Boiler Co. | Crown | JBF-82-SPD | Steam | LPG | No Match | TRUE | FALSE | 1 |  |  |  | No Match | No Match | No Match | No Match | Cast Iron | No Match |  | No Match |  | 245000 | [5 empty] | 81.6 |  | 147 |  |  | 80.5 |  | Federally-Regulated Consumer Product | 1992-10-27 |  |  |  | 1998-04-20
Dunkirk | Crown | BD-147 | Water | Oil | Power | TRUE | FALSE | 1 |  |  |  | No Match | No Match | No Match | No Match | Cast Iron | No Match |  | No Match |  | 168000 | [10 empty] | 86.1 |  | Federally-Regulated Consumer Product | 1998-08-03 |  |  |  | 1998-08-27
Burnham Commercial | Burnham | 205H(N/P)(I/S)- | Water | Natural Gas | No Match | FALSE | FALSE | 1 |  |  |  | No Match | No Match | No Match | No Match | Cast Iron | No Match |  | No Match |  | 130000 | [10 empty] | 84 |  | Federally-Regulated Consumer Product | 1999-03-04 |  |  |  | 2001-11-01
Smith Cast Iron Boilers | Smith Cast Iron Boilers | G28-S/W-9 | Steam | Natural Gas | Power | FALSE | FALSE | 3 |  |  |  | No Match | No Match | No Match | No Match | Other | No Match |  | No Match |  | 2548000 |  | 2548000 |  | 81.8 | 80 |  |  | 40 |  | 81.8 |  |  | Federally-Regulated Commercial & Industrial Equipment | 1996-03-06 |  |  |  | 1997-02-27
Edwards Engineering Corp. | Edwards Engineering Corp. | 1151-240MFWC | Both Steam & Water | Natural Gas | No Match | TRUE | FALSE | 1 |  |  |  | No Match | No Match | No Match | No Match | Other | No Match |  | No Match |  | 240000 | [5 empty] | 80 |  | 147 | 147 |  | 66.1 | 63 | Non Federally-Regulated | 1988-03-17 |  |  |  | 1998-04-20
Trianco-Heatmaker | Trianco-Heatmaker | DBC155 | Water | Oil | Power | TRUE | FALSE | 1 |  |  |  | No Match | No Match | No Match | No Match | Other | No Match |  | No Match |  | 186000 | [10 empty] | 82.2 |  | Federally-Regulated Consumer Product | 1998-05-28 |  |  |  | 1998-07-01
Ajax Boiler, Inc. | Ajax | WGOFD-525 | Steam | Oil | Power | FALSE | FALSE | 3 |  |  |  | No Match | No Match | No Match | No Match | Other | No Match |  | No Match |  | 525000 |  |  |  | 75.5 | [8 empty] | Non Federally-Regulated | 1988-01-22 |  |  |  | 1988-03-17
U.S. Boiler Co. | U.S. Boiler Co. | ES25 | Water | Natural Gas | Injection Type | FALSE | FALSE | 1 |  |  |  |  | Stack Damper | Non-Condensing | Single-Stage | Cast Iron | Single-Speed |  |  |  | 140000 | 119000 | [9 empty] | 85 | 80 | Federally-Regulated Consumer Product | 2012-04-02 |  |  |  | 2012-11-16
Dunkirk | Ultimate Engineering / Division of Dunkirk | UPVWB-7D | Water | Natural Gas | No Match | TRUE | FALSE | 1 |  |  |  | No Match | No Match | No Match | No Match | Cast Iron | No Match |  | No Match |  | 210000 | [10 empty] | 80.1 |  | Federally-Regulated Consumer Product | 1998-02-06 |  |  |  | 1998-05-28
Teledyne Laars | Teledyne Laars | JVT050ND(I/L) | Water | Natural Gas | No Match | TRUE | FALSE | 1 |  |  |  | No Match | No Match | No Match | No Match | Other | No Match |  | No Match |  | 50000 | [10 empty] | 80.2 |  | Federally-Regulated Consumer Product | 1997-02-27 |  |  |  | 1998-04-20
Rite Engineering | Rite | A400 | Both Steam & Water | Natural Gas | No Match | FALSE |  | 3 |  |  |  | No Match | No Match | No Match | No Match | Other | No Match |  | No Match |  | 4000000 |  |  |  | 80 |  |  | 75 |  | 147 |  |  |  | Non Federally-Regulated | 1981-08-26 |  |  |  | 1998-04-20
Kewanee Boiler Co. | Kewanee | M425KG | Steam | Natural Gas | Power | FALSE | FALSE | 3 |  |  |  |  | No Match | No Match | No Match | Other |  |  |  |  | 5313000 |  | 5313000 |  | 80.5 | 75 |  |  |  |  | 80.5 |  |  | Non Federally-Regulated | 1988-10-11 |  |  |  | 1989-08-15
Burnham Commercial | Burnham | 202X(A/B) | Water | Natural Gas | No Match | TRUE | FALSE | 1 |  |  |  | No Match | No Match | No Match | No Match | Cast Iron | No Match |  | No Match |  | 50000 | [10 empty] | 80.2 |  | Federally-Regulated Consumer Product | 1997-02-27 |  |  |  | 1998-04-20
PVI Industries , LLC | PVI | 100 SBHE 250A-TP | Steam | Natural Gas | No Match | FALSE | FALSE | 3 |  |  |  | No Match | No Match | No Match | No Match | Other | No Match |  | No Match |  | 4000000 |  | 1000000 |  | 84 | 80 |  |  |  |  | 85 |  |  | Federally-Regulated Commercial & Industrial Equipment | 1996-03-13 |  |  |  | 1998-03-31
Ajax Boiler, Inc. | Ajax | OSOXFD3250 | Steam | Oil | Power | FALSE | TRUE | 3 |  |  |  | No Match | No Match | No Match | No Match | Other | No Match |  | No Match |  | 3250000 |  |  |  | 81 | [5 empty] | 80 |  |  | Non Federally-Regulated | 1992-10-01 |  |  |  | 1992-10-27
Bryan Steam Corp. | Bryan | RV-600-W-FDG* | Water | Natural Gas | Power | FALSE | FALSE | 3 |  |  |  | No Match | No Match | No Match | No Match | Other | No Match |  | No Match |  | 6000000 |  | 6000000 |  | 83.5 | 80 |  |  |  |  | 83.5 |  |  | Non Federally-Regulated | 1992-10-16 |  |  |  | 1992-10-27
Ajax Boiler, Inc. | Ajax | SGOXFD-300 | Steam | Oil | Power | FALSE | FALSE | 3 |  |  |  | No Match | No Match | No Match | No Match | Other | No Match |  | No Match |  | 300000 |  |  |  | 75.5 | [8 empty] | Non Federally-Regulated | 1988-01-22 |  |  |  | 1988-03-17
Buderus | Buderus | G 125 BE-34 | Water | Oil | Power | FALSE | FALSE | 1 |  |  |  | None | None | Non-Condensing | Single-Stage | Cast Iron |  |  |  |  | 132000 | 118000 | [9 empty] | 89.1 | 80 | Federally-Regulated Consumer Product | 2008-11-21 |  |  |  | 2009-10-19
Camus Hydronics | Camus Hydronics | DMPW-0152 | Water | LPG | Power | FALSE | TRUE | 1 |  |  |  |  | None | Condensing | Step Modulating | Other | Single-Speed |  |  |  | 150000 | 135000 | [9 empty] | 92.5 | 80 | Federally-Regulated Consumer Product | 2011-07-06 |  |  |  | 2013-04-19
Rite Engineering | Rite | 450WO | Both Steam & Water | Oil | Power | FALSE | FALSE | 3 |  |  |  | No Match | No Match | No Match | No Match | Other | No Match |  | No Match |  | 4500000 |  | 4500000 |  | 80 | [5 empty] | 80 |  |  | Non Federally-Regulated | 1992-10-14 |  |  |  | 1996-03-13
Teledyne Laars | Laars | PH0600IP16*BA | Water | LPG | No Match | TRUE | TRUE | 3 |  |  |  | No Match | No Match | No Match | No Match | Copper | No Match |  | No Match |  | 600000 |  |  |  | 82 | 80 |  |  | 350 |  |  |  |  | Federally-Regulated Commercial & Industrial Equipment | 1997-02-27 |  |  |  | 1998-04-20
WM Technologies | Williamson / Division of Metzger | GSA-250L-S | Steam | LPG | No Match | TRUE | FALSE | 1 |  |  |  | No Match | No Match | No Match | No Match | Cast Iron | No Match |  | No Match |  | 250000 | [10 empty] | 82.7 |  | Federally-Regulated Consumer Product | 2001-06-28 |  |  |  | 2001-11-01
Thermo-Dynamics Boiler Co. | Thermo-Dynamics Boiler Co. | BY-125 | Steam | Oil | Power | FALSE | FALSE | 1 |  |  |  | No Match | No Match | No Match | No Match | Other | No Match |  | No Match |  | 175000 | [10 empty] | 84.4 |  | Federally-Regulated Consumer Product | 1988-02-06 |  |  |  | 1995-02-02
Raypak, Inc. | Raypak | H-1223A | Water | Natural Gas | Injection Type | FALSE | FALSE | 1 |  |  |  | None | None | Non-Condensing | Single-Stage | Copper |  |  |  |  | 1125000 | 923000 |  |  | 82 | 80 | 82 | [6 empty] | Federally-Regulated Commercial & Industrial Equipment | 2007-12-12 |  |  |  | 2014-08-11
NY Boiler, LLC dba New Yorker Boiler | New Yorker | CG50A(N/P)I- | Water | Natural Gas | No Match | FALSE | FALSE | 1 |  |  |  | No Match | No Match | No Match | No Match | Cast Iron | No Match |  | No Match |  | 130000 | [10 empty] | 82 |  | Federally-Regulated Consumer Product | 1998-08-27 |  |  |  | 2001-11-01
NY Boiler, LLC dba New Yorker Boiler | New Yorker | S-97-AP | Water | Oil | Power | TRUE | FALSE | 1 |  |  |  | No Match | No Match | No Match | No Match | Other | No Match |  | No Match |  | 126000 | [10 empty] | 81.4 |  | Federally-Regulated Consumer Product | 1997-02-27 |  |  |  | 1998-04-20
Dunkirk | Dunkirk | PWX-4DV | Water | Natural Gas | No Match | TRUE | FALSE | 1 |  |  |  | No Match | No Match | No Match | No Match | Cast Iron | No Match |  | No Match |  | 105000 | [10 empty] | 80.4 |  | Federally-Regulated Consumer Product | 2001-03-01 |  |  |  | 2001-06-28
Raypak, Inc. | Raytherm | 624T | Steam | LPG | No Match | FALSE |  | 3 |  |  |  | No Match | No Match | No Match | No Match | Copper | No Match |  | No Match |  | 589000 |  |  |  | 80 |  |  | 75 |  | 352 |  |  |  | Non Federally-Regulated | 1983-08-16 |  |  |  | 1998-04-20
Dunkirk | Sears | 229.9443 | Water | Oil | Power | TRUE | FALSE | 1 |  |  |  | No Match | No Match | No Match | No Match | Cast Iron | No Match |  | No Match |  | 126000 | [10 empty] | 86.4 |  | Federally-Regulated Consumer Product | 1998-07-01 |  |  |  | 1998-08-03
Slant / Fin Corp. | Slant / Fin Corp. | S-60D | Water | Natural Gas | No Match | TRUE | FALSE | 1 |  |  |  | No Match | No Match | No Match | No Match | Cast Iron | No Match |  | No Match |  | 60000 | [5 empty] | 83.9 |  | 103 |  |  | 81 |  | Federally-Regulated Consumer Product | 1992-10-27 |  |  |  | 1998-04-20
Crown Boiler Co. | Crown | JSI069E | Steam | Natural Gas | No Match | FALSE | FALSE | 1 |  |  |  | No Match | No Match | No Match | No Match | Cast Iron | No Match |  | No Match |  | 69000 | [10 empty] | 81.4 |  | Federally-Regulated Consumer Product | 2001-04-12 |  |  |  | 2001-11-01
Dunkirk | Dunkirk | PVWB-3D | Water | Natural Gas | No Match | TRUE | FALSE | 1 |  |  |  | No Match | No Match | No Match | No Match | Cast Iron | No Match |  | No Match |  | 70000 | [10 empty] | 80.4 |  | Federally-Regulated Consumer Product | 1997-02-27 |  |  |  | 1998-04-20
NY Thermal Inc. | New York Thermal, Inc. | TI200 | Water | Natural Gas | Power | FALSE | FALSE | 1 |  |  |  |  | None | Condensing | Step Modulating | Other |  |  |  |  | 199000 | 182000 | [9 empty] | 95.1 | 80 | Federally-Regulated Consumer Product | 2011-07-06 |  |  |  | 2011-08-22
WM Technologies | Weil-McLain | CG-5-SPDN | Water | Natural Gas | No Match | TRUE | FALSE | 1 |  |  |  | No Match | No Match | No Match | No Match | Cast Iron | No Match |  | No Match |  | 140000 | [7 empty] | 147 |  |  | 80.4 |  | Federally-Regulated Consumer Product | 1992-08-27 |  |  |  | 1995-02-02
Ajax Boiler, Inc. | Ajax | OSGXB8500 | Steam | Natural Gas | No Match | FALSE | TRUE | 3 |  |  |  | No Match | No Match | No Match | No Match | Other | No Match |  | No Match |  | 8500000 |  |  |  | 80 | 80 |  |  |  |  | 80 |  |  | Non Federally-Regulated | 1992-10-27 |  |  |  | 1996-02-29
Hydrotherm, Division of Mestek, Inc. | Hydrotherm | HC-85EV | Water | Natural Gas | No Match | TRUE | FALSE | 1 |  |  |  | No Match | No Match | No Match | No Match | Cast Iron | No Match |  | No Match |  | 85000 | [7 empty] | 147 |  |  | 81.6 |  | Federally-Regulated Consumer Product | 1992-10-27 |  |  |  | 1995-02-02
Ajax Boiler, Inc. | Ajax | WEG-350 | Water | Natural Gas | Power | FALSE | FALSE | 3 |  |  |  | No Match | No Match | No Match | No Match | Other | No Match |  | No Match |  | 332000 |  |  |  | 85 | 80 | [7 empty] | Non Federally-Regulated | 1992-10-27 |  |  |  | 1998-04-20
Rite Engineering | Rite | 63SGO | Both Steam & Water | Oil | Power | FALSE |  | 3 |  |  |  | No Match | No Match | No Match | No Match | Other | No Match |  | No Match |  | 630000 |  |  |  | 80 | [8 empty] | Non Federally-Regulated | 1983-08-16 |  |  |  | 1998-04-20
Camus Hydronics | Camus Hydronics | DFPW-4501-MH | Water | LPG | Power | FALSE | FALSE | 1 |  |  |  |  | None | Condensing | Step Modulating | Copper |  |  |  |  | 4500000 | 3924000 |  |  | 87.2 |  | 87.2 | [6 empty] | Federally-Regulated Commercial & Industrial Equipment | 2014-08-11 |  |  |  | 2014-10-21
NY Boiler, LLC dba New Yorker Boiler | New Yorker | CL-7PS | Steam | Oil | Power | TRUE | FALSE | 1 |  |  |  | No Match | No Match | No Match | No Match | Cast Iron | No Match |  | No Match |  | 294000 | [10 empty] | 81.8 |  | Federally-Regulated Consumer Product | 1998-05-28 |  |  |  | 1998-07-01
Burnham Commercial | Burnham | K-5009B-S | Steam | Natural Gas | No Match | TRUE | FALSE | 3 |  |  |  | No Match | No Match | No Match | No Match | Cast Iron | No Match |  | No Match |  | 624000 |  |  |  | 80 | 80 |  |  | 14 |  |  |  |  | Federally-Regulated Commercial & Industrial Equipment | 1997-02-27 |  |  |  | 1998-04-20
Smith Cast Iron Boilers | Smith Cast Iron Boilers | 2000L-S/W-6 | Steam | Natural Gas | Power | FALSE | FALSE | 3 |  |  |  | No Match | No Match | No Match | No Match | Other | No Match |  | No Match |  | 532000 |  | 532000 |  | 77.4 | 75 |  |  | 40 | 147 | 77.4 |  |  | Non Federally-Regulated | 1988-01-22 |  |  |  | 1996-03-13
Lochinvar, LLC. | Lochinvar Corp. | FBL1251 | Water | LPG | Power | FALSE | FALSE | 1 |  |  |  |  | None | Condensing | Step Modulating | Other |  |  |  |  | 1250000 | 1203000 |  |  | 96.4 |  | 96.2 | [6 empty] | Federally-Regulated Commercial & Industrial Equipment | 2015-04-02 |  |  |  | 2015-04-20
Viessmann Manufacturing Co., Inc. | Viessmann Manufacturing | VBC-22 | Water | LPG | Power | FALSE | FALSE | 1 |  |  |  | No Match | No Match | No Match | No Match | Other | No Match |  | No Match |  | 116000 | [10 empty] | 84.9 |  | Federally-Regulated Consumer Product | 2000-06-07 |  |  |  | 2001-07-19
Camus Hydronics | Camus Hydronics | DFNW-0750-MG | Water | Natural Gas | Power | FALSE | FALSE | 1 |  |  |  |  | None | Non-Condensing | Step Modulating | Copper |  |  |  |  | 750000 | 638000 |  |  | 85 |  | 85 | [6 empty] | Federally-Regulated Commercial & Industrial Equipment | 2014-08-11 |  |  |  | 2014-10-21
Raypak, Inc. | Hurricane | 183T | Steam | LPG | No Match | FALSE |  | 1 |  |  |  | No Match | No Match | No Match | No Match | Copper | No Match |  | No Match |  | 186000 | [5 empty] | 80 | 75 |  | 293 |  |  |  | Non Federally-Regulated | 1986-06-04 |  |  |  | 1998-04-20
Camus Hydronics | Camus Hydronics | DFPW-2001-MH | Water | LPG | Power | FALSE | FALSE | 1 |  |  |  |  | None | Condensing | Step Modulating | Copper |  |  |  |  | 2000000 | 1744000 |  |  | 87.2 |  | 87.2 | [6 empty] | Federally-Regulated Commercial & Industrial Equipment | 2014-08-11 |  |  |  | 2014-10-21
Rite Engineering | Rite | 200 | Both Steam & Water | Natural Gas | No Match | FALSE | FALSE | 3 |  |  |  |  | No Match | No Match | No Match | Other |  |  |  |  | 2000000 |  |  |  | 80 | 75 | [7 empty] | Non Federally-Regulated | 1988-03-17 |  |  |  | 1998-04-20
WM Technologies | Weil-McLain | A-SGO-4 | Steam | Oil | Power | TRUE | FALSE | 1 |  |  |  | No Match | No Match | No Match | No Match | Cast Iron | No Match |  | No Match |  | 168000 | [10 empty] | 84 |  | Federally-Regulated Consumer Product | 2001-04-12 |  |  |  | 2002-04-02
Burnham Commercial | Burnham | P-808B-WI | Water | Natural Gas | No Match | FALSE | FALSE | 3 |  |  |  |  | No Match | No Match | No Match | Cast Iron |  |  |  |  | 462000 |  | 462000 |  | 80 | 80 |  |  | 11 | 147 | 80 |  |  | Non Federally-Regulated | 1992-06-22 |  |  |  | 1992-10-27
NY Boiler, LLC dba New Yorker Boiler | New Yorker | FRG-122 | Both Steam & Water | Natural Gas | Power | FALSE | FALSE | 1 |  |  |  | No Match | No Match | No Match | No Match | Other | No Match |  | No Match |  | 154000 | [5 empty] | 82.3 |  |  |  |  | 80.1 |  | Federally-Regulated Consumer Product | 1992-10-27 |  |  |  | 1998-04-20
Ajax Boiler, Inc. | Ajax | DFG15W | Water | Natural Gas | Power | FALSE | TRUE | 3 |  |  |  | No Match | No Match | No Match | No Match | Other | No Match |  | No Match |  | 628000 |  |  |  | 80 | 80 | [7 empty] | Federally-Regulated Commercial & Industrial Equipment | 1997-02-27 |  |  |  | 1998-04-20
A.O. Smith Water Products Company | A O Smith Water Products | HW-1340-**5 | Steam | Natural Gas | No Match | FALSE | FALSE | 3 |  |  |  |  | No Match | No Match | No Match | Copper |  |  |  |  | 1340000 |  |  |  | 76 | 75 | [7 empty] | Non Federally-Regulated | 1990-06-25 |  |  |  | 1990-07-02
RBI Water Heaters | Futera Series | FWN065 | Both Steam & Water | Natural Gas | No Match | FALSE | TRUE | 1 |  |  |  | No Match | No Match | No Match | No Match | Copper | No Match |  | No Match |  | 65000 | [5 empty] | 87 |  |  |  |  | 85 |  | Federally-Regulated Consumer Product | 1997-02-27 |  |  |  | 1998-04-20
Bryan Steam Corp. | Bryan | R-450-W-FDO | Both Steam & Water | Oil | Power | FALSE | FALSE | 3 |  |  |  | No Match | No Match | No Match | No Match | Other | No Match |  | No Match |  | 4500000 |  |  |  | 85.5 | [8 empty] | Non Federally-Regulated | 1988-03-17 |  |  |  | 1998-04-20
Hydrotherm, Division of Mestek, Inc. | Hydrotherm | HC-85E-V | Water | Natural Gas | No Match | TRUE | FALSE | 1 |  |  |  | No Match | No Match | No Match | No Match | Cast Iron | No Match |  | No Match |  | 85000 | [10 empty] | 81.6 |  | Federally-Regulated Consumer Product | 1998-07-01 |  |  |  | 1998-08-03
WM Technologies | Weil-McLain | B-WGO-5 | Water | Oil | No Match | TRUE | FALSE | 1 |  |  |  | No Match | No Match | No Match | No Match | Cast Iron | No Match |  | No Match |  | 203000 | [10 empty] | 85 |  | Federally-Regulated Consumer Product | 2000-06-07 |  |  |  | 2002-04-02
Axeman-Anderson Co. | Axeman-Anderson Co. | 128NPO | Water | Oil | Power | TRUE | FALSE | 1 |  |  |  | No Match | No Match | No Match | No Match | Other | No Match |  | No Match |  | 231000 | [10 empty] | 84 |  | Federally-Regulated Consumer Product | 1998-07-01 |  |  |  | 1998-08-03
Rite Engineering | Rite | 63WGE | Both Steam & Water | Natural Gas | Power | FALSE | FALSE | 3 |  |  |  | No Match | No Match | No Match | No Match | Other | No Match |  | No Match |  | 630000 |  | 210000 |  | 83 | 80 |  |  |  |  | 83 |  |  | Federally-Regulated Commercial & Industrial Equipment | 1997-04-02 |  |  |  | 1998-03-31
Dunkirk | Dunkirk | DPFG-4-115W | Water | Natural Gas | No Match | FALSE | TRUE | 1 |  |  |  | No Match | No Match | No Match | No Match | Cast Iron | No Match |  | No Match |  | 115000 | [10 empty] | 80.2 |  | Federally-Regulated Consumer Product | 1998-12-21 |  |  |  | 2000-06-07
Teledyne Laars | Laars | HH0320MN20***** | Water | Natural Gas | Power | FALSE | FALSE | 3 |  |  |  | No Match | No Match | No Match | No Match | Copper | No Match |  | No Match |  | 320000 |  |  |  | 85 | 80 |  |  | 5 |  | 83 |  |  | Federally-Regulated Commercial & Industrial Equipment | 1994-10-18 |  |  |  | 1996-03-13
Rite Engineering | Rite | 225WO | Both Steam & Water | Oil | Power | FALSE | FALSE | 3 |  |  |  | No Match | No Match | No Match | No Match | Other | No Match |  | No Match |  | 2250000 |  |  |  | 80 | [8 empty] | Non Federally-Regulated | 1988-03-17 |  |  |  | 1992-10-14
Bryan Steam Corp. | Bryan | CL-120-S-FDG | Both Steam & Water | Natural Gas | Power | FALSE | FALSE | 3 |  |  |  |  | No Match | No Match | No Match | Other |  |  |  |  | 1200000 |  |  |  | 78 | 75 | [7 empty] | Non Federally-Regulated | 1988-03-17 |  |  |  | 1998-04-20
Rite Engineering | Rite | 650SG | Both Steam & Water | Natural Gas | Power | FALSE | FALSE | 3 |  |  |  | No Match | No Match | No Match | No Match | Other | No Match |  | No Match |  | 6500000 |  |  |  | 80 | 75 |  |  |  | 147 |  |  |  | Non Federally-Regulated | 1988-03-17 |  |  |  | 1992-10-14
Crown Boiler Co. | Crown | BWC225 | Water | LPG | Induced Draft | FALSE | FALSE | 1 |  |  | TRUE | None | None | Condensing | Step Modulating | Other | Single-Speed | 0.13 | Standard |  | 225000 | 202000 | 75000 | 68000 | [7 empty] | 94.2 | 80 | Federally-Regulated Consumer Product | 2012-11-16 |  |  |  | 2013-04-19
Teledyne Laars | Teledyne Laars | JVT 225ND | Water | Natural Gas | No Match | TRUE | FALSE | 1 |  |  |  | No Match | No Match | No Match | No Match | Other | No Match |  | No Match |  | 225000 | [10 empty] | 80.5 |  | Federally-Regulated Consumer Product | 1998-08-03 |  |  |  | 1998-08-27
Dunkirk | Lennox | GWB8-1501E | Water | Natural Gas | Power | FALSE | FALSE | 1 |  |  |  | No Match | No Match | No Match | No Match | Cast Iron | No Match |  | No Match |  | 150000 | [10 empty] | 82.7 |  | Federally-Regulated Consumer Product | 2000-06-07 |  |  |  | 2001-11-01
Ajax Boiler, Inc. | Ajax | OWGB4250 | Steam | Natural Gas | No Match | FALSE | TRUE | 3 |  |  |  | No Match | No Match | No Match | No Match | Other | No Match |  | No Match |  | 4250000 |  |  |  | 80 | 80 |  |  |  |  | 80 |  |  | Non Federally-Regulated | 1992-10-01 |  |  |  | 1992-10-27
Dunkirk | Ultimate Engineering / Division of Dunkirk | PFO-4-.60 | Water | Oil | Power | TRUE | FALSE | 1 |  |  |  | No Match | No Match | No Match | No Match | Cast Iron | No Match |  | No Match |  | 84000 | [10 empty] | 87.5 |  | Federally-Regulated Consumer Product | 1998-07-01 |  |  |  | 1998-08-03
PVI Industries , LLC | Weben | 40WBHE130A-TP | Steam | Natural Gas | Power | FALSE |  | 3 |  |  |  | No Match | No Match | No Match | No Match | Other | No Match |  | No Match |  | 1591000 |  |  |  | 83 |  |  | 75 |  | 147 |  |  |  | Non Federally-Regulated | 1986-06-04 |  |  |  | 1998-04-20
Ajax Boiler, Inc. | Ajax | WNG2750 | Water | Natural Gas | No Match | FALSE | FALSE | 3 |  |  |  | No Match | No Match | No Match | No Match | Other | No Match |  | No Match |  | 2750000 |  |  |  | 80 | 80 | [7 empty] | Federally-Regulated Commercial & Industrial Equipment | 1997-02-27 |  |  |  | 1998-04-20
Cleaver-Brooks | Cleaver-Brooks | CB-700-50-***** | Steam | Natural Gas | Power | FALSE | FALSE | 3 |  |  |  |  | No Match | No Match | No Match | Other |  |  |  |  | 2100000 |  |  |  | 80 | 75 |  |  | 25 | 147 |  |  |  | Non Federally-Regulated | 1989-12-20 |  |  |  | 1990-07-02
Dunkirk | Carrier | BW1AAP000245AAAA | Water | LPG | No Match | TRUE | FALSE | 1 |  |  |  | No Match | No Match | No Match | No Match | Cast Iron | No Match |  | No Match |  | 245000 | [10 empty] | 80 |  | Federally-Regulated Consumer Product | 1997-02-27 |  |  |  | 1998-04-20
Parker Boiler Co. | Parker Boiler | WH-1410 | Both Steam & Water | Natural Gas | No Match | FALSE |  | 3 |  |  |  | No Match | No Match | No Match | No Match | Other | No Match |  | No Match |  | 1410000 |  |  |  | 75 |  |  | 75 | 4 | 147 |  |  |  | Non Federally-Regulated | 1981-08-26 |  |  |  | 1998-04-20
Teledyne Laars | Teledyne Laars | EDN-110 | Water | Natural Gas | No Match | FALSE | FALSE | 1 |  |  |  | No Match | No Match | No Match | No Match | Other | No Match |  | No Match |  | 107000 | [10 empty] | 85.5 |  | Federally-Regulated Consumer Product | 1999-10-22 |  |  |  | 2000-06-07
Lochinvar, LLC. | Versa-Tube | HVHN650-CSI | Both Steam & Water | Natural Gas | Power | FALSE | TRUE | 3 |  |  |  | No Match | No Match | No Match | No Match | Copper | No Match |  | No Match |  | 650000 |  |  |  | 84 | 80 | [7 empty] | Federally-Regulated Commercial & Industrial Equipment | 1997-02-27 |  |  |  | 1998-04-20
Lochinvar, LLC. | Hamilton | HEN0945 | Both Steam & Water | Natural Gas | No Match | FALSE | FALSE | 3 |  |  |  |  | No Match | No Match | No Match | Copper |  |  |  |  | 940000 |  |  |  | 75 | 75 | [7 empty] | Non Federally-Regulated | 1988-03-17 |  |  |  | 1998-04-20
Water Pik, Inc. | Laars | HH0175CP12CB | Water | LPG | No Match | FALSE | FALSE | 1 |  |  |  | No Match | No Match | No Match | No Match | Other | No Match |  | No Match |  | 175000 | [10 empty] | 82.1 |  | Federally-Regulated Consumer Product | 2001-01-30 |  |  |  | 2001-04-12
Crown Boiler Co. | Crown | AWI 061E | Water | LPG | Induced Draft | FALSE | FALSE | 1 |  |  | TRUE |  | Stack Damper | Non-Condensing | Single-Stage | Cast Iron | Single-Speed |  |  |  | 61000 | 50000 | [9 empty] | 82.6 | 80 | Federally-Regulated Consumer Product | 2013-04-19 |  |  |  | 2013-11-14
Ajax Boiler, Inc. | Ajax | SGOXFD-4250 | Steam | Oil | Power | FALSE | FALSE | 3 |  |  |  | No Match | No Match | No Match | No Match | Other | No Match |  | No Match |  | 4250000 |  |  |  | 75.5 | [8 empty] | Non Federally-Regulated | 1988-01-22 |  |  |  | 1988-03-17
A O Smith Enterprises, Ltd. | Duramax | 1080 | Both Steam & Water | Natural Gas | No Match | FALSE | FALSE | 3 |  |  |  | No Match | No Match | No Match | No Match | Copper | No Match |  | No Match |  | 1080000 |  |  |  | 82 | 80 | [7 empty] | Federally-Regulated Commercial & Industrial Equipment | 1997-02-27 |  |  |  | 1998-04-20
Bryan Steam Corp. | Bryan | CL-240-W-G | Both Steam & Water | Natural Gas | No Match | FALSE |  | 3 |  |  |  | No Match | No Match | No Match | No Match | Other | No Match |  | No Match |  | 2400000 |  |  |  | 75 |  |  | 75 |  | 147 |  |  |  | Non Federally-Regulated | 1981-08-26 |  |  |  | 1998-04-20
WM Technologies | Weil-McLain | LGB-15 | Steam | Natural Gas | No Match | FALSE | FALSE | 3 |  |  |  | No Match | No Match | No Match | No Match | Cast Iron | No Match |  | No Match |  | 1820000 |  |  |  | 81 | 80 |  |  | 147 |  |  |  |  | Non Federally-Regulated | 1992-10-27 |  |  |  | 1996-02-29
Dunkirk | Carrier | BW2AAN000037AAAA | Water | Natural Gas | No Match | FALSE | FALSE | 1 |  |  |  | No Match | No Match | No Match | No Match | Cast Iron | No Match |  | No Match |  | 37500 | [10 empty] | 81.4 |  | Federally-Regulated Consumer Product | 1997-02-27 |  |  |  | 1998-02-06
Lochinvar, LLC. | Lochinvar | E(B/W)(N/L)200 | Water | Combo (Natural Gas & Oil) | Power | FALSE | FALSE | 1 |  |  |  | No Match | No Match | No Match | No Match | Other | No Match |  | No Match |  | 199900 | [10 empty] | 83.1 | 80 | Federally-Regulated Consumer Product | 2003-05-23 |  |  |  | 2007-11-14
WM Technologies | Weil-McLain | CG-25-SPDN | Water | Natural Gas | No Match | TRUE | FALSE | 1 |  |  |  | No Match | No Match | No Match | No Match | Cast Iron | No Match |  | No Match |  | 52000 | [10 empty] | 80.2 |  | Federally-Regulated Consumer Product | 1998-12-21 |  |  |  | 2000-09-27
Dunkirk | Payne | BW4AAH000092ABAA | Water | Oil | Power | TRUE | FALSE | 1 |  |  |  | No Match | No Match | No Match | No Match | Cast Iron | No Match |  | No Match |  | 105000 | [10 empty] | 85.6 |  | Federally-Regulated Consumer Product | 1997-02-27 |  |  |  | 1998-04-20
Rite Engineering | Rite | 180 | Both Steam & Water | Natural Gas | No Match | FALSE |  | 3 |  |  |  | No Match | No Match | No Match | No Match | Other | No Match |  | No Match |  | 1800000 |  |  |  | 80 |  |  | 75 |  | 147 |  |  |  | Non Federally-Regulated | 1983-08-16 |  |  |  | 1998-04-20
Trianco-Heatmaker | Trianco-Heatmaker | CB-M2-250 | Water | LPG | No Match | FALSE | FALSE | 1 |  |  |  | No Match | No Match | No Match | No Match | Other | No Match |  | No Match |  | 240000 | [7 empty] | 88 |  |  |  |  | Federally-Regulated Consumer Product | 1997-02-27 |  |  |  | 1998-02-06
Bryan Steam Corp. | Bryan | LM-750-W-G | Both Steam & Water | LPG | No Match | FALSE |  | 3 |  |  |  | No Match | No Match | No Match | No Match | Other | No Match |  | No Match |  | 7500000 |  |  |  | 75 |  |  | 75 |  | 147 |  |  |  | Non Federally-Regulated | 1981-08-26 |  |  |  | 1998-04-20
Ajax Boiler, Inc. | Ajax | SGXFD-3500 | Steam | Natural Gas | Power | FALSE | FALSE | 3 |  |  |  | No Match | No Match | No Match | No Match | Other | No Match |  | No Match |  | 3500000 |  |  |  | 75.5 | 75 |  |  |  | 147 |  |  |  | Non Federally-Regulated | 1988-01-22 |  |  |  | 1988-03-17
Burnham Commercial | Burnham | FD-10 | Water | Combo (Natural Gas & Oil) | Power | FALSE | FALSE | 3 |  |  |  | No Match | No Match | No Match | No Match | Other | No Match |  | No Match |  | 434000 |  | 434000 |  | 85.3 | 80 |  |  |  |  | 85.3 |  |  | Federally-Regulated Commercial & Industrial Equipment | 1994-06-08 |  |  |  | 1997-02-27
Ajax Boiler, Inc. | Ajax | WGOXFD-9000 | Steam | Oil | Power | FALSE |  | 3 |  |  |  | No Match | No Match | No Match | No Match | Other | No Match |  | No Match |  | 9000000 |  |  |  | 75.5 | [8 empty] | Non Federally-Regulated | 1981-08-26 |  |  |  | 1998-04-20
Raypak, Inc. | Raytherm | 824H | Steam | Natural Gas | No Match | FALSE | FALSE | 3 |  |  |  |  | No Match | No Match | No Match | Copper |  |  |  |  | 825000 |  |  |  | 80 | 75 | [7 empty] | Non Federally-Regulated | 1988-03-17 |  |  |  | 1998-04-20
Dunkirk | Carrier | BS1AAN000075AAAA | Steam | Natural Gas | No Match | TRUE | FALSE | 1 |  |  |  | No Match | No Match | No Match | No Match | Cast Iron | No Match |  | No Match |  | 75000 | [10 empty] | 81.1 |  | Federally-Regulated Consumer Product | 1998-07-01 |  |  |  | 1998-08-03
Bryan Steam Corp. | Bryan | L-80-S-FDO | Both Steam & Water | Oil | Power | FALSE |  | 1 |  |  |  | No Match | No Match | No Match | No Match | Other | No Match |  | No Match |  | 5400 | [5 empty] | 80 | [6 empty] | Non Federally-Regulated | 1981-08-26 |  |  |  | 1998-04-20
Ajax Boiler, Inc. | Ajax | OSGXB3500 | Steam | Natural Gas | No Match | FALSE | TRUE | 3 |  |  |  |  | No Match | No Match | No Match | Other |  |  |  |  | 3500000 |  |  |  | 75.5 | 75 | [7 empty] | Non Federally-Regulated | 1988-03-17 |  |  |  | 1998-04-20
Hydrotherm, Division of Mestek, Inc. | Hydrotherm | VS-165BS-V | Steam | Natural Gas | No Match | TRUE | FALSE | 1 |  |  |  | No Match | No Match | No Match | No Match | Cast Iron | No Match |  | No Match |  | 165000 | [10 empty] | 80.1 |  | Federally-Regulated Consumer Product | 1997-02-27 |  |  |  | 1998-04-20
Dunkirk | Dunkirk | DPFG-9-189 | Water | Natural Gas | Power | FALSE | FALSE | 1 |  |  |  | No Match | No Match | No Match | No Match | Cast Iron | No Match |  | No Match |  | 189000 | [10 empty] | 84.9 |  | Federally-Regulated Consumer Product | 2000-06-07 |  |  |  | 2001-11-01
RBI Water Heaters | 8900 Series | WH630E***** | Both Steam & Water | Natural Gas | No Match | FALSE | FALSE | 3 |  |  |  | No Match | No Match | No Match | No Match | Copper | No Match |  | No Match |  | 630000 |  | 315000 |  | 82 | 80 |  |  |  |  | 80 |  |  | Federally-Regulated Commercial & Industrial Equipment | 1996-12-18 |  |  |  | 1997-02-27
RBI Water Heaters | 8900 Series | WH1370E***** | Both Steam & Water | Natural Gas | No Match | FALSE | FALSE | 3 |  |  |  | No Match | No Match | No Match | No Match | Copper | No Match |  | No Match |  | 1370000 |  | 685000 |  | 82 | 80 |  |  |  |  | 80 |  |  | Federally-Regulated Commercial & Industrial Equipment | 1996-12-18 |  |  |  | 1997-02-27
H. B. Smith Co. | H. B. Smith | G300-S/W-8INT | Steam | Natural Gas | No Match | FALSE |  | 3 |  |  |  | No Match | No Match | No Match | No Match | Cast Iron | No Match |  | No Match |  | 525000 |  |  |  | 80 |  |  | 75 | 40 | 147 |  |  |  | Non Federally-Regulated | 1983-08-16 |  |  |  | 1998-04-20
Ajax Boiler, Inc. | Ajax | OWGB-10500 | Water | Natural Gas | No Match | FALSE | TRUE | 3 |  |  |  |  | No Match | No Match | No Match | Other |  |  |  |  | 10500000 |  |  |  | 80 | 80 |  |  |  |  | 80 |  |  | Non Federally-Regulated | 1992-09-21 |  |  |  | 1996-02-29
Parker Boiler Co. | Parker Boiler | T-1140 | Steam | Natural Gas | No Match | FALSE | FALSE | 3 |  |  |  |  | No Match | No Match | No Match | Other |  |  |  |  | 1140000 |  |  |  | 75 | 75 |  |  | 4 | 147 |  |  |  | Non Federally-Regulated | 1988-03-17 |  |  |  | 1998-04-20
Hydrotherm, Division of Mestek, Inc. | Hydrotherm | HWX-195-SV | Water | LPG | Injection Type | FALSE | FALSE | 1 |  |  |  |  | Stack Damper | Non-Condensing | Single-Stage | Cast Iron | Single-Speed |  |  |  | 195000 | 160000 | [9 empty] | 82 | 80 | Federally-Regulated Consumer Product | 2011-07-06 |  |  |  | 2012-07-06
NY Boiler, LLC dba New Yorker Boiler | New Yorker | CGS-50 | Steam | Natural Gas | No Match | TRUE | FALSE | 1 |  |  |  | No Match | No Match | No Match | No Match | Cast Iron | No Match |  | No Match |  | 140000 | [10 empty] | 80.1 |  | Federally-Regulated Consumer Product | 1997-02-27 |  |  |  | 1998-04-20
Camus Hydronics | Camus Hydronics | DFPW-1202-MG | Water | LPG | Power | FALSE | FALSE | 1 |  |  |  |  | None | Condensing | Step Modulating | Copper |  |  |  |  | 1200000 | 1132000 |  |  | 94.4 |  | 94.4 | [6 empty] | Federally-Regulated Commercial & Industrial Equipment | 2014-08-11 |  |  |  | 2014-10-21
Dunkirk | Day & Night | 235BAW002245A | Steam | Natural Gas | No Match | FALSE | FALSE | 1 |  |  |  | No Match | No Match | No Match | No Match | Cast Iron | No Match |  | No Match |  | 245000 | [7 empty] | 5 |  |  | 80.6 | 68 | Federally-Regulated Consumer Product | 1991-05-15 |  |  |  | 1992-10-27
Bryan Steam Corp. | Bryan | 309-W-FDO | Both Steam & Water | Oil | Power | FALSE | FALSE | 3 |  |  |  | No Match | No Match | No Match | No Match | Other | No Match |  | No Match |  | 450000 |  |  |  | 78 | [8 empty] | Non Federally-Regulated | 1988-03-17 |  |  |  | 1998-04-20
Rite Engineering | Rite | 250Y | Both Steam & Water | Natural Gas | No Match | FALSE | FALSE | 3 |  |  |  | No Match | No Match | No Match | No Match | Other | No Match |  | No Match |  | 2500000 |  |  |  | 80 | 75 |  |  |  | 147 |  |  |  | Non Federally-Regulated | 1988-01-22 |  |  |  | 1988-03-17
Teledyne Laars | Teledyne Laars | PW0175CP01KB | Water | LPG | No Match | TRUE | FALSE | 1 |  |  |  | No Match | No Match | No Match | No Match | Other | No Match |  | No Match |  | 175000 | [10 empty] | 81.6 |  | Federally-Regulated Consumer Product | 1998-07-01 |  |  |  | 1998-08-03
Teledyne Laars | Teledyne Laars | VW0250CP01CB | Water | LPG | No Match | TRUE | FALSE | 1 |  |  |  | No Match | No Match | No Match | No Match | Other | No Match |  | No Match |  | 250000 | [10 empty] | 81.9 |  | Federally-Regulated Consumer Product | 1998-12-21 |  |  |  | 2001-05-16
U.S. Boiler Co. | New Yorker Boiler Co. | CG30CHNI | Water | LPG | Induced Draft | FALSE | FALSE | 1 |  |  | TRUE |  | Stack Damper | Non-Condensing | Single-Stage | Cast Iron | Single-Speed |  |  |  | 62000 | 53000 | [9 empty] | 84 | 80 | Federally-Regulated Consumer Product | 2014-01-14 |  |  |  | 2014-10-23
Burnham Commercial | Burnham | 202X(N/P)C- | Water | Natural Gas | No Match | TRUE | FALSE | 1 |  |  |  | No Match | No Match | No Match | No Match | Cast Iron | No Match |  | No Match |  | 50000 | [10 empty] | 80.2 |  | Federally-Regulated Consumer Product | 2000-06-07 |  |  |  | 2001-04-03
Hydrotherm, Division of Mestek, Inc. | Hydrotherm | VGA-350BS-PV | Steam | Natural Gas | No Match | FALSE |  | 3 |  |  |  | No Match | No Match | No Match | No Match | Cast Iron | No Match |  | No Match |  | 350000 |  |  |  | 77 |  |  | 75 |  | 147 |  |  |  | Non Federally-Regulated | 1983-08-16 |  |  |  | 1986-06-04
Dunkirk | Day & Night | 235BAW002175 | Steam | Natural Gas | No Match | FALSE | FALSE | 1 |  |  |  | No Match | No Match | No Match | No Match | Cast Iron | No Match |  | No Match |  | 175000 | [5 empty] | 80.6 |  |  |  |  | 72.5 |  | Federally-Regulated Consumer Product | 1992-10-27 |  |  |  | 1998-04-20
Hydrotherm, Division of Mestek, Inc. | Multitemp | MR-900BPV | Water | LPG | No Match | FALSE | FALSE | 3 |  |  |  | No Match | No Match | No Match | No Match | Cast Iron | No Match |  | No Match |  | 900000 |  | 900000 |  | 80 | 80 |  |  |  |  | 80 |  |  | Non Federally-Regulated | 1993-01-27 |  |  |  | 1998-03-31
PVI Industries , LLC | PVI | 30 SBHE 50A-TPO | Steam | Oil | No Match | FALSE | FALSE | 3 |  |  |  | No Match | No Match | No Match | No Match | Other | No Match |  | No Match |  | 1200000 |  |  |  | 84 | [8 empty] | Non Federally-Regulated | 1992-10-27 |  |  |  | 1998-04-20
Rite Engineering | Rite | 450WG | Both Steam & Water | Natural Gas | Power | FALSE | FALSE | 3 |  |  |  | No Match | No Match | No Match | No Match | Other | No Match |  | No Match |  | 4500000 |  |  |  | 80 | 75 |  |  |  | 147 |  |  |  | Non Federally-Regulated | 1988-03-17 |  |  |  | 1992-10-14
Ajax Boiler, Inc. | Ajax | WGOFD-900 | Steam | Natural Gas | Power | FALSE | FALSE | 3 |  |  |  |  | No Match | No Match | No Match | Other |  |  |  |  | 900000 |  |  |  | 75.5 | 75 | [7 empty] | Non Federally-Regulated | 1988-03-17 |  |  |  | 1992-10-01
Lochinvar, LLC. | Lochinvar | CWN-985 | Water | Natural Gas | Power | FALSE | TRUE | 3 |  |  |  | No Match | No Match | No Match | No Match | Copper | No Match |  | No Match |  | 985000 |  | 985000 |  | 82 | 80 |  |  |  |  | 82 |  |  | Federally-Regulated Commercial & Industrial Equipment | 1995-02-15 |  |  |  | 2007-12-12
A.O. Smith Water Products Company | A O Smith Water Products | HW-900S | Steam | Natural Gas | No Match | FALSE |  | 3 |  |  |  | No Match | No Match | No Match | No Match | Copper | No Match |  | No Match |  | 900000 |  |  |  | 75 |  |  | 75 |  | 147 |  |  |  | Non Federally-Regulated | 1983-08-16 |  |  |  | 1998-04-20
Bryan Steam Corp. | Bryan | R-350-S-FDG | Both Steam & Water | Natural Gas | Power | FALSE | FALSE | 3 |  |  |  | No Match | No Match | No Match | No Match | Other | No Match |  | No Match |  | 3500000 |  |  |  | 83 | 75 |  |  |  | 147 |  |  |  | Non Federally-Regulated | 1988-01-22 |  |  |  | 1988-03-17
Lochinvar, LLC. | Lochinvar Corp. | FBN1500 | Water | Natural Gas | Power | FALSE | FALSE | 1 |  |  |  |  | None | Condensing | Step Modulating | Other |  |  |  |  | 1500000 | 1380000 |  |  | 92 |  | 92 | [6 empty] | Federally-Regulated Commercial & Industrial Equipment | 2014-10-23 |  |  |  | 2015-04-20
PB Heat, LLC | PB Heat, LLC | EC/ECT-03-100W | Water | Oil | Power | FALSE | FALSE | 1 |  |  |  |  | None | Non-Condensing | Single-Stage | Cast Iron | Single-Speed |  |  |  | 140000 | 121000 | [9 empty] | 85.3 | 80 | Federally-Regulated Consumer Product | 2012-07-06 |  |  |  | 2013-04-19
Ajax Boiler, Inc. | Ajax | OWOFD1750 | Steam | Oil | Power | FALSE | TRUE | 3 |  |  |  | No Match | No Match | No Match | No Match | Other | No Match |  | No Match |  | 1750000 |  |  |  | 82 | [5 empty] | 80 |  |  | Non Federally-Regulated | 1992-10-27 |  |  |  | 1996-03-13
WM Technologies | Weil-McLain | SGO-4W | Water | Oil | Power | TRUE | FALSE | 1 |  |  |  | No Match | No Match | No Match | No Match | Cast Iron | No Match |  | No Match |  | 168000 | [10 empty] | 85.1 |  | Federally-Regulated Consumer Product | 1998-07-01 |  |  |  | 1998-08-03
WM Technologies | Weil-McLain | WGO-4R | Water | Oil | Power | TRUE | FALSE | 1 |  |  |  | No Match | No Match | No Match | No Match | Cast Iron | No Match |  | No Match |  | 133000 | [10 empty] | 86.1 |  | Federally-Regulated Consumer Product | 1998-05-28 |  |  |  | 1998-07-01
Lochinvar, LLC. | Lochinvar Corp. | CDN040 | Water | Natural Gas | Power | FALSE | FALSE | 1 |  |  |  |  | None | Condensing | Step Modulating | Other |  |  |  |  | 40000 | 37000 | [9 empty] | 95 | 80 | Federally-Regulated Consumer Product | 2012-07-06 |  |  |  | 2012-11-16
A.O. Smith Water Products Company | A O Smith Water Products | DB-1350 | Water | Natural Gas | Injection Type | FALSE | FALSE | 1 |  |  |  |  | None | Non-Condensing | Single-Stage | Copper |  |  |  |  | 1350000 | 1107000 |  |  | 82 |  | 82 | [6 empty] | Federally-Regulated Commercial & Industrial Equipment | 2014-10-23 |  |  |  | 2015-04-15
Smith Cast Iron Boilers | Smith Cast Iron Boilers | 8-W-4L | Water | Oil | Power | TRUE | FALSE | 1 |  |  |  | No Match | No Match | No Match | No Match | Cast Iron | No Match |  | No Match |  | 154000 | [10 empty] | 86.2 |  | Federally-Regulated Consumer Product | 1998-07-01 |  |  |  | 1998-08-03
Dunkirk | Lennox | COWB-4-1.25* | Water | Oil | Power | TRUE | FALSE | 1 |  |  |  | No Match | No Match | No Match | No Match | Cast Iron | No Match |  | No Match |  | 175000 | [10 empty] | 85.9 |  | Federally-Regulated Consumer Product | 1999-05-10 |  |  |  | 2000-06-07
Raypak, Inc. | Raypak | H20090 | Water | Natural Gas | No Match | TRUE | FALSE | 1 |  |  |  | No Match | No Match | No Match | No Match | Other | No Match |  | No Match |  | 90000 | [10 empty] | 82 | 80 | Federally-Regulated Consumer Product | 2001-11-01 |  |  |  | 2010-03-30
Ajax Boiler, Inc. | Ajax | WGB-4500-D | Steam | Natural Gas | No Match | FALSE | FALSE | 3 |  |  |  |  | No Match | No Match | No Match | Other |  |  |  |  | 4500000 |  |  |  | 75.5 | 75 | [7 empty] | Non Federally-Regulated | 1988-03-17 |  |  |  | 1992-10-01
PVI Industries , LLC | PVI | 558 ESB 225A-E | Steam | Electricity | No Match | TRUE | FALSE | 3 |  |  |  | No Match | No Match | No Match | No Match | Other | No Match |  | No Match |  | 1904000 |  |  |  | 99.9 | [8 empty] | Federally-Regulated Commercial & Industrial Equipment | 1998-03-31 |  |  |  | 1998-04-20
Burnham Commercial | Burnham | K-5015B-WI | Water | Natural Gas | No Match | FALSE | FALSE | 3 |  |  |  |  | No Match | No Match | No Match | Cast Iron |  |  |  |  | 1092000 |  | 1092000 |  | 80 | 80 |  |  | 60 | 147 | 80 |  |  | Non Federally-Regulated | 1992-06-22 |  |  |  | 1992-10-27
Raypak, Inc. | Raytherm | 199T | Steam | Natural Gas | No Match | FALSE |  | 1 |  |  |  | No Match | No Match | No Match | No Match | Copper | No Match |  | No Match |  | 198000 | [5 empty] | 77.8 | 75 |  | 147 |  |  |  | Non Federally-Regulated | 1983-08-16 |  |  |  | 1998-04-20
Raypak, Inc. | Raypak | H-3001A | Water | Natural Gas | Injection Type | FALSE | FALSE | 1 |  |  |  | None | None | Non-Condensing | Single-Stage | Copper |  |  |  |  | 3000000 | 2460000 |  |  | 82 | 80 | 82 | [6 empty] | Federally-Regulated Commercial & Industrial Equipment | 2007-12-12 |  |  |  | 2014-08-11
Ajax Boiler, Inc. | Ajax | HFG14000 | Steam | Natural Gas | Power | FALSE | FALSE | 3 |  |  |  | No Match | No Match | No Match | No Match | Other | No Match |  | No Match |  | 14000000 |  |  |  | 80 | 80 | [7 empty] | Federally-Regulated Commercial & Industrial Equipment | 1997-02-27 |  |  |  | 1998-04-20
Hydrotherm, Division of Mestek, Inc. | Hydrotherm | HC-165C-PV | Steam | Natural Gas | No Match | FALSE | FALSE | 1 |  |  |  | No Match | No Match | No Match | No Match | Other | No Match |  | No Match |  | 165000 | [5 empty] | 78 |  |  |  |  | 77.9 | 65 | Non Federally-Regulated | 1988-03-17 |  |  |  | 1998-04-20
Raypak, Inc. | Raypak | H50180 | Water | LPG | No Match | TRUE | FALSE | 1 |  |  |  | No Match | No Match | No Match | No Match | Other | No Match |  | No Match |  | 180000 | [10 empty] | 82.9 | 80 | Federally-Regulated Consumer Product | 2001-11-01 |  |  |  | 2010-03-30
NY Boiler, LLC dba New Yorker Boiler | New Yorker | AP-690 | Water | Oil | Power | TRUE | FALSE | 1 |  |  |  | No Match | No Match | No Match | No Match | Other | No Match |  | No Match |  | 154000 | [10 empty] | 80 |  | Federally-Regulated Consumer Product | 1997-02-27 |  |  |  | 1998-04-20
Hydrotherm, Division of Mestek, Inc. | Hydrotherm | R-300B-P | Steam | Natural Gas | No Match | FALSE |  | 3 |  |  |  | No Match | No Match | No Match | No Match | Cast Iron | No Match |  | No Match |  | 300000 |  |  |  | 78 |  |  | 75 |  | 147 |  |  |  | Non Federally-Regulated | 1983-08-16 |  |  |  | 1986-06-04
Teledyne Laars | Teledyne Laars | HH0250CP01CB | Water | LPG | No Match | TRUE | FALSE | 1 |  |  |  | No Match | No Match | No Match | No Match | Other | No Match |  | No Match |  | 250000 | [10 empty] | 81.9 |  | Federally-Regulated Consumer Product | 1998-02-06 |  |  |  | 1998-05-28
Laars Heating Systems Company | Laars | HH1200IP04*1A | Water | LPG | Induced Draft | FALSE | TRUE | 1 |  |  |  | None | None | Non-Condensing | Two-Stage Modulating | Copper | None |  | No Match |  | 1200000 | 972000 | 300000 |  | 81 | 80 |  |  | 5 |  | 81 |  |  | Federally-Regulated Commercial & Industrial Equipment | 2005-11-30 |  |  |  | 2007-11-01
Bryan Steam Corp. | Bryan | CL-300-W-FDG* | Water | Natural Gas | Power | FALSE | FALSE | 3 |  |  |  | No Match | No Match | No Match | No Match | Other | No Match |  | No Match |  | 3000000 |  |  |  | 81 | 80 | [7 empty] | Non Federally-Regulated | 1992-10-27 |  |  |  | 1996-02-29
Raypak, Inc. | Raypak | H*-1802* | Both Steam & Water | Natural Gas | Power | FALSE | TRUE | 3 |  |  |  | No Match | No Match | No Match | No Match | Copper | No Match |  | No Match |  | 1800000 |  | 540000 |  | 84 | 80 |  |  |  |  | 80 |  |  | Federally-Regulated Commercial & Industrial Equipment | 2000-05-09 |  |  |  | 2002-08-05
Ajax Boiler, Inc. | Ajax | SNG80 | Steam | Natural Gas | No Match | FALSE | FALSE | 3 |  |  |  | No Match | No Match | No Match | No Match | Other | No Match |  | No Match |  | 3360000 |  | 3360000 |  | 80 | 80 |  |  |  |  | 80 |  |  | Federally-Regulated Commercial & Industrial Equipment | 1997-01-07 |  |  |  | 1997-02-27
Water Pik, Inc. | Waterpik Technologies, Inc. | DMAX 75 | Water | Oil | No Match | TRUE | FALSE | 1 |  |  |  | No Match | No Match | No Match | No Match | Other | No Match |  | No Match |  | 105000 | [10 empty] | 87 |  | Federally-Regulated Consumer Product | 2000-12-04 |  |  |  | 2001-01-30
Ajax Boiler, Inc. | Ajax | WEO-13500 | Water | Oil | Power | FALSE | FALSE | 3 |  |  |  | No Match | No Match | No Match | No Match | Other | No Match |  | No Match |  | 13500000 |  |  |  | 82 | [5 empty] | 80 |  |  | Non Federally-Regulated | 1992-09-21 |  |  |  | 1992-10-27
Ajax Boiler, Inc. | Ajax | XNG11000W | Water | Natural Gas | No Match | FALSE | TRUE | 3 |  |  |  | No Match | No Match | No Match | No Match | Other | No Match |  | No Match |  | 11000000 |  |  |  | 80 | 80 | [7 empty] | Federally-Regulated Commercial & Industrial Equipment | 1997-02-27 |  |  |  | 1998-04-20
Rite Engineering | Rite | 200Y | Both Steam & Water | Natural Gas | No Match | FALSE | FALSE | 3 |  |  |  | No Match | No Match | No Match | No Match | Other | No Match |  | No Match |  | 2000000 |  | 2000000 |  | 80 | 80 |  |  |  |  | 80 |  |  | Non Federally-Regulated | 1992-10-14 |  |  |  | 1997-03-31
Laars Heating Systems Company | Laars | PH0500EN04*BA | Water | Natural Gas | Induced Draft | FALSE | TRUE | 1 |  |  |  | None | None | Non-Condensing | Two-Stage Modulating | Copper | Single-Speed | 0.33 | Standard |  | 500000 | 405000 | 125000 |  | 82 | 80 |  |  | 5 |  | 82 |  |  | Federally-Regulated Commercial & Industrial Equipment | 2005-11-30 |  |  |  | 2007-11-01
Peerless Heater Co. | Peerless | 211A-09-WI | Water | Natural Gas | No Match | FALSE | FALSE | 3 |  |  |  | No Match | No Match | No Match | No Match | Cast Iron | No Match |  | No Match |  | 1680000 |  |  |  | 80 | 80 |  |  | 3 |  |  |  |  | Non Federally-Regulated | 1992-10-27 |  |  |  | 1998-04-20
Peerless Heater Co. | Peerless | 211-16** | Steam | Natural Gas | No Match | FALSE |  | 3 |  |  |  | No Match | No Match | No Match | No Match | Cast Iron | No Match |  | No Match |  | 3150000 |  |  |  | 76.2 |  |  | 75 | 9 | 147 |  |  |  | Non Federally-Regulated | 1983-08-16 |  |  |  | 1998-04-20
Rite Engineering | Rite | A400WE | Both Steam & Water | Natural Gas | No Match | FALSE | FALSE | 3 |  |  |  | No Match | No Match | No Match | No Match | Other | No Match |  | No Match |  | 4000000 |  |  |  | 83 | 80 | [7 empty] | Federally-Regulated Commercial & Industrial Equipment | 1998-03-31 |  |  |  | 1998-04-20
Ajax Boiler, Inc. | Ajax | XNG400 | Water | Natural Gas | No Match | FALSE | FALSE | 3 |  |  |  | No Match | No Match | No Match | No Match | Other | No Match |  | No Match |  | 400000 |  |  |  | 80 | 80 | [7 empty] | Federally-Regulated Commercial & Industrial Equipment | 1997-02-27 |  |  |  | 1998-04-20
Bryan Steam Corp. | Bryan | LN-650-W-FDG | Both Steam & Water | LPG | Power | FALSE |  | 3 |  |  |  | No Match | No Match | No Match | No Match | Other | No Match |  | No Match |  | 6500000 |  |  |  | 78 |  |  | 75 |  | 352 |  |  |  | Non Federally-Regulated | 1983-08-16 |  |  |  | 1998-04-20
U.S. Boiler Co. | U.S. Boiler Co. | 307A | Water | Natural Gas | Injection Type | FALSE | FALSE | 1 |  |  |  |  | Stack Damper | Non-Condensing | Single-Stage | Cast Iron | Multiple-Speed |  |  |  | 210000 | 176000 | [9 empty] | 84 | 80 | Federally-Regulated Consumer Product | 2011-12-30 |  |  |  | 2013-04-19
Dunkirk | BDP Co. | BS2AAP000070AAAA | Steam | LPG | No Match | FALSE | FALSE | 1 |  |  |  | No Match | No Match | No Match | No Match | Cast Iron | No Match |  | No Match |  | 70000 | [10 empty] | 82.7 |  | Federally-Regulated Consumer Product | 1997-02-27 |  |  |  | 1998-04-20
Teledyne Laars | Laars | HH0320MN20****** | Water | Natural Gas | Power | FALSE | TRUE | 3 |  |  |  | No Match | No Match | No Match | No Match | Copper | No Match |  | No Match |  | 320000 |  |  |  | 83 | 80 |  |  | 5 |  |  |  |  | Federally-Regulated Commercial & Industrial Equipment | 1997-02-27 |  |  |  | 1998-04-20
Bryan Steam Corp. | Bryan | LM-900-S-FDGO | Both Steam & Water | Combo (Natural Gas & Oil) | Power | FALSE | FALSE | 3 |  |  |  | No Match | No Match | No Match | No Match | Other | No Match |  | No Match |  | 9000000 |  |  |  | 78.5 | 75 |  |  |  | 147 |  |  |  | Non Federally-Regulated | 1988-03-17 |  |  |  | 1998-04-20
Ajax Boiler, Inc. | Ajax | WOXFD-6500 | Steam | Oil | Power | FALSE | FALSE | 3 |  |  |  | No Match | No Match | No Match | No Match | Other | No Match |  | No Match |  | 6500000 |  |  |  | 75.5 | [8 empty] | Non Federally-Regulated | 1988-03-17 |  |  |  | 1992-10-01
Lochinvar, LLC. | Lochinvar Corp. | CHL1802 | Water | LPG | Power | FALSE | TRUE | 1 |  |  |  |  | None | Non-Condensing | Step Modulating | Copper |  |  |  |  | 1800000 | 1530000 |  |  | 85 |  | 85 | [6 empty] | Federally-Regulated Commercial & Industrial Equipment | 2014-09-05 |  |  |  | 2014-10-23
Ajax Boiler, Inc. | Ajax | WFG450W | Water | Natural Gas | Power | FALSE | TRUE | 3 |  |  |  | No Match | No Match | No Match | No Match | Other | No Match |  | No Match |  | 450000 |  |  |  | 80 | 80 | [7 empty] | Federally-Regulated Commercial & Industrial Equipment | 1997-02-27 |  |  |  | 1998-04-20
Viessmann Manufacturing Co., Inc. | Viessmann Manufacturing | Vitogas 50/ ECD-180 | Water | Natural Gas | No Match | FALSE | FALSE | 1 |  |  |  | No Match | No Match | No Match | No Match | Cast Iron | No Match |  | No Match |  | 180000 | [10 empty] | 83.2 |  | Federally-Regulated Consumer Product | 2000-09-27 |  |  |  | 2001-11-01
Raypak, Inc. | Raypak | H7-1504* | Water | Natural Gas | Induced Draft | FALSE | TRUE | 1 |  |  |  | None | None | Non-Condensing | Step Modulating | Copper | None |  | No Match |  | 1500000 | 1260000 | 1050000 |  | 84 | 80 |  |  | 12 |  |  |  |  | Federally-Regulated Commercial & Industrial Equipment | 2007-06-09 |  |  |  | 2007-12-12
Allied Engineering Co. | Super Hot | AAE2520*** | Water | Natural Gas | No Match | FALSE | TRUE | 3 |  |  |  | No Match | No Match | No Match | No Match | Copper | No Match |  | No Match |  | 2520000 |  |  |  | 80 | 80 | [7 empty] | Federally-Regulated Commercial & Industrial Equipment | 1998-03-31 |  |  |  | 1998-04-20
Bryan Steam Corp. | Bryan | 522-W-FDG | Both Steam & Water | LPG | Power | FALSE |  | 3 |  |  |  | No Match | No Match | No Match | No Match | Other | No Match |  | No Match |  | 2000000 |  |  |  | 75 |  |  | 75 |  | 147 |  |  |  | Non Federally-Regulated | 1981-08-26 |  |  |  | 1998-04-20
Slant / Fin Corp. | Slant / Fin | LD50H | Water | Oil | No Match | TRUE | FALSE | 1 |  |  |  | No Match | No Match | No Match | No Match | Cast Iron | No Match |  | No Match |  | 280000 | [10 empty] | 86 |  | Federally-Regulated Consumer Product | 2001-11-01 |  |  |  | 2002-04-02
NY Boiler, LLC dba New Yorker Boiler | New Yorker | CLW-4* | Water | Oil | No Match | TRUE | FALSE | 1 |  |  |  | No Match | No Match | No Match | No Match | Cast Iron | No Match |  | No Match |  | 189000 | [10 empty] | 80.3 |  | Federally-Regulated Consumer Product | 2000-06-07 |  |  |  | 2001-03-01
Lochinvar, LLC. | Lochinvar | CBN1350 | Both Steam & Water | Natural Gas | No Match | FALSE | FALSE | 3 |  |  |  | No Match | No Match | No Match | No Match | Copper | No Match |  | No Match |  | 1350000 |  |  |  | 80 | 80 | [7 empty] | Federally-Regulated Commercial & Industrial Equipment | 1997-02-27 |  |  |  | 1998-04-20
Burnham Commercial | Burnham | K-5008B-WI | Water | Natural Gas | No Match | FALSE | FALSE | 3 |  |  |  | No Match | No Match | No Match | No Match | Cast Iron | No Match |  | No Match |  | 546000 |  |  |  | 80 | 80 |  |  | 14 |  |  |  |  | Non Federally-Regulated | 1992-10-27 |  |  |  | 1998-04-20
Dunkirk | Dunkirk | WPVSB-4D | Water | LPG | No Match | TRUE | FALSE | 1 |  |  |  | No Match | No Match | No Match | No Match | Cast Iron | No Match |  | No Match |  | 105000 | [10 empty] | 82.7 |  | Federally-Regulated Consumer Product | 1998-07-01 |  |  |  | 1998-08-03
Lochinvar, LLC. | Hamilton | HVDL300 | Water | LPG | Power | FALSE | FALSE | 3 |  |  |  | No Match | No Match | No Match | No Match | Copper | No Match |  | No Match |  | 300000 |  | 150000 |  | 84 | 80 |  |  |  |  | 82 |  |  | Federally-Regulated Commercial & Industrial Equipment | 1997-07-10 |  |  |  | 2007-12-12
Burnham Commercial | Burnham | V905 | Both Steam & Water | Oil | Power | FALSE | FALSE | 1 |  |  |  |  | None | Non-Condensing | Single-Stage | Cast Iron |  |  |  |  | 784000 | 646000 |  |  | 85.5 | 83 | [7 empty] | Federally-Regulated Commercial & Industrial Equipment | 2007-12-12 |  |  |  | 2010-03-16
Ajax Boiler, Inc. | Ajax | SOXFD-400 | Steam | Oil | Power | FALSE | FALSE | 3 |  |  |  | No Match | No Match | No Match | No Match | Other | No Match |  | No Match |  | 400000 |  |  |  | 75.5 | [8 empty] | Non Federally-Regulated | 1988-03-17 |  |  |  | 1992-10-01
Bryan Steam Corp. | Bryan | R-250-W-FDO | Both Steam & Water | Oil | Power | FALSE | FALSE | 3 |  |  |  | No Match | No Match | No Match | No Match | Other | No Match |  | No Match |  | 2500000 |  | 2500000 |  | 85.5 | 83 |  |  |  |  | 85.5 |  |  | Non Federally-Regulated | 1988-01-22 |  |  |  | 1988-03-17
Utica Boilers | Utica Boilers | MGB150D | Water | Combo (Natural Gas & Oil) | No Match | TRUE | FALSE | 1 |  |  |  | No Match | No Match | No Match | No Match | Cast Iron | No Match |  | No Match |  | 150000 | [10 empty] | 80 | 80 | Federally-Regulated Consumer Product | 2001-11-01 |  |  |  | 2015-03-24
Lochinvar, LLC. | Lochinvar Corp. | CBN500 | Water | Natural Gas | Injection Type | FALSE | FALSE | 1 |  |  | FALSE | Draft Diverter | None | Non-Condensing | Two-Stage Modulating | Copper |  |  |  |  | 500000 | 410000 | 250000 | 203000 | 83 |  | 82 | [6 empty] | Federally-Regulated Commercial & Industrial Equipment | 2014-08-11 |  |  |  | 2014-10-23
Rite Engineering | Rite | 1150SG | Both Steam & Water | Natural Gas | Power | FALSE | FALSE | 3 |  |  |  |  | No Match | No Match | No Match | Other |  |  |  |  | 11500000 |  |  |  | 80 | 75 | [7 empty] | Non Federally-Regulated | 1988-03-17 |  |  |  | 1992-10-14
Lochinvar, LLC. | Lochinvar | CHL-1260 | Water | LPG | Power | FALSE | TRUE | 3 |  |  |  | No Match | No Match | No Match | No Match | Copper | No Match |  | No Match |  | 1260000 |  |  |  | 85 | 80 | [7 empty] | Federally-Regulated Commercial & Industrial Equipment | 1997-02-27 |  |  |  | 1998-04-20
Crown Boiler Co. | Crown | CWI103E | Water | LPG | Induced Draft | FALSE | FALSE | 1 |  |  |  |  | Stack Damper | Non-Condensing | Single-Stage | Cast Iron | Single-Speed |  |  |  | 103000 | 86000 | [9 empty] | 83.1 | 80 | Federally-Regulated Consumer Product | 2011-07-06 |  |  |  | 2012-11-16
Dunkirk | Compu-Aire | 61BWB140A | Steam | Natural Gas | No Match | FALSE | FALSE | 1 |  |  |  | No Match | No Match | No Match | No Match | Cast Iron | No Match |  | No Match |  | 140000 | [7 empty] | 5 |  |  | 80.3 | 68 | Federally-Regulated Consumer Product | 1991-05-15 |  |  |  | 1992-10-27
WM Technologies | Weil-McLain | EG-50-SPDN-W | Water | Natural Gas | No Match | TRUE | FALSE | 1 |  |  |  | No Match | No Match | No Match | No Match | Cast Iron | No Match |  | No Match |  | 175000 | [10 empty] | 81 |  | Federally-Regulated Consumer Product | 1998-07-01 |  |  |  | 1998-08-03
Hydrotherm, Division of Mestek, Inc. | Multitemp | VGAM-800BS | Steam | LPG | No Match | TRUE | FALSE | 3 |  |  |  | No Match | No Match | No Match | No Match | Cast Iron | No Match |  | No Match |  | 720000 |  |  |  | 80 | 80 |  |  | 147 |  |  |  |  | Federally-Regulated Commercial & Industrial Equipment | 1997-02-27 |  |  |  | 1998-04-20
WM Technologies | Weil-McLain | 468-S(T) | Steam | Oil | Power | FALSE | FALSE | 1 |  |  |  | No Match | No Match | No Match | No Match | Cast Iron | No Match |  | No Match |  | 175000 | [7 empty] | 10 |  |  | 82.2 |  | Federally-Regulated Consumer Product | 1988-02-06 |  |  |  | 1988-03-17
Teledyne Laars | Laars | HH1200EN09*BA | Water | Natural Gas | No Match | FALSE | TRUE | 3 |  |  |  | No Match | No Match | No Match | No Match | Copper | No Match |  | No Match |  | 1200000 |  | 300000 |  | 81 | 80 |  |  | 5 |  | 81 |  |  | Federally-Regulated Commercial & Industrial Equipment | 1996-09-19 |  |  |  | 2001-05-16
Dunkirk | Day & Night | BW4AAH000120ABAA | Water | Oil | Power | TRUE | FALSE | 1 |  |  |  | No Match | No Match | No Match | No Match | Cast Iron | No Match |  | No Match |  | 140000 | [10 empty] | 84.5 |  | Federally-Regulated Consumer Product | 1997-02-27 |  |  |  | 1998-04-20
Parker Boiler Co. | Parker Boiler | 12 | Steam | Natural Gas | Power | FALSE | FALSE | 3 |  |  |  |  | No Match | No Match | No Match | Other |  |  |  |  | 516000 |  |  |  | 75 | 75 |  |  | 16 | 147 |  |  |  | Non Federally-Regulated | 1988-03-16 |  |  |  | 1988-03-17
Laars Heating Systems Company | Laars | VW3050IN18A* | Water | Natural Gas | Induced Draft | FALSE | TRUE | 1 |  |  |  | None | None | Non-Condensing | Single-Stage | Copper | None |  | No Match |  | 3050000 | 2501000 | 3050000 |  | 82 | 80 |  |  | 5 |  | 82 |  |  | Federally-Regulated Commercial & Industrial Equipment | 2005-11-30 |  |  |  | 2007-11-01
Laars Heating Systems Company | Laars | PW0850IP04*BA | Water | LPG | Induced Draft | FALSE | TRUE | 1 |  |  |  | None | None | Non-Condensing | Two-Stage Modulating | Copper | Single-Speed | 0.33 | Standard |  | 850000 | 688500 | 212850 |  | 82 | 80 |  |  | 5 |  | 82 |  |  | Federally-Regulated Commercial & Industrial Equipment | 2005-11-30 |  |  |  | 2007-11-01
Peerless Heater Co. | Peerless | O-716FDA* | Steam | Oil | Power | FALSE |  | 3 |  |  |  | No Match | No Match | No Match | No Match | Cast Iron | No Match |  | No Match |  | 2464000 |  |  |  | 81.2 | [8 empty] | Non Federally-Regulated | 1983-08-16 |  |  |  | 1998-04-20
Laars Heating Systems Company | Laars | HH0715EN09*BA | Water | Natural Gas | Induced Draft | FALSE | TRUE | 1 |  |  |  | None | None | Non-Condensing | Two-Stage Modulating | Copper | None |  | No Match |  | 715000 | 579150 | 178750 |  | 82 | 80 |  |  | 5 |  | 82 |  |  | Federally-Regulated Commercial & Industrial Equipment | 2005-11-30 |  |  |  | 2007-11-01
Raypak, Inc. | Raypak | H3-0499* | Water | LPG | Induced Draft | FALSE | FALSE | 1 |  |  |  | None | None | Non-Condensing | Two-Stage Modulating | Copper |  |  |  |  | 500000 | 420000 | 250000 |  | 84 | 80 |  |  | 12 |  |  |  |  | Federally-Regulated Commercial & Industrial Equipment | 2008-12-10 |  |  |  | 2010-09-16
PB Heat, LLC | PB Heat, LLC | 64-08 | Steam | Natural Gas | Injection Type | FALSE | FALSE | 1 |  |  |  | Draft Diverter | None | Non-Condensing | Single-Stage | Cast Iron |  |  |  |  | 399000 | 318000 |  |  | 82.5 | 80 | 79.6 | [6 empty] | Federally-Regulated Commercial & Industrial Equipment | 2010-03-16 |  |  |  | 2014-08-11
Dunkirk | Dunkirk | DPFG-6T2-175W | Water | Natural Gas | No Match | FALSE | TRUE | 1 |  |  |  | No Match | No Match | No Match | No Match | Cast Iron | No Match |  | No Match |  | 175000 | [10 empty] | 80 |  | Federally-Regulated Consumer Product | 1998-08-27 |  |  |  | 1998-12-21
Rite Engineering | Rite | A165SO | Both Steam & Water | Oil | Power | FALSE | FALSE | 3 |  |  |  | No Match | No Match | No Match | No Match | Other | No Match |  | No Match |  | 1650000 |  |  |  | 80 | [8 empty] | Non Federally-Regulated | 1988-01-22 |  |  |  | 1988-03-17
Raypak, Inc. | Raypak | W9-2072* | Water | Natural Gas | Power | FALSE | TRUE | 3 |  |  |  | None | None | Non-Condensing | Single-Stage | Copper | No Match |  | No Match |  | 2070000 | 1739000 | 810000 | 680000 | 84 | 80 | [7 empty] | Federally-Regulated Commercial & Industrial Equipment | 2003-04-03 |  |  |  | 2007-12-12
Burnham Commercial | Burnham | 208(N/P)(I/S)- | Water | Combo (Natural Gas & Oil) | No Match | FALSE | FALSE | 1 |  |  |  | No Match | No Match | No Match | No Match | Cast Iron | No Match |  | No Match |  | 232000 | [10 empty] | 81.2 | 80 | Federally-Regulated Consumer Product | 2003-05-23 |  |  |  | 2007-11-14
PB Heat, LLC | Hydrotherm | HWX-195-CON | Water | Natural Gas | Injection Type | TRUE | FALSE | 1 |  |  |  | Draft Diverter | Stack Damper | Non-Condensing | Single-Stage | Cast Iron | Single-Speed |  | Standard |  | 195000 | 160000 | [9 empty] | 80.5 | 80 | Federally-Regulated Consumer Product | 2011-08-02 |  |  |  | 2015-03-24
Rite Engineering | Rite | 475WG | Both Steam & Water | Natural Gas | Power | FALSE | FALSE | 3 |  |  |  | No Match | No Match | No Match | No Match | Other | No Match |  | No Match |  | 4750000 |  |  |  | 80 | 75 |  |  |  | 147 |  |  |  | Non Federally-Regulated | 1988-03-17 |  |  |  | 1992-10-14
Smith Cast Iron Boilers | Smith Cast Iron Boilers | G300-S/W-9INT | Steam | Natural Gas | No Match | FALSE | FALSE | 3 |  |  |  | No Match | No Match | No Match | No Match | Other | No Match |  | No Match |  | 600000 |  |  |  | 80 | 75 |  |  | 40 | 147 |  |  |  | Non Federally-Regulated | 1988-01-22 |  |  |  | 1996-03-06
Hydrotherm, Division of Mestek, Inc. | Multitemp | VGAM-500BSP | Steam | Natural Gas | No Match | FALSE | FALSE | 3 |  |  |  | No Match | No Match | No Match | No Match | Cast Iron | No Match |  | No Match |  | 500000 |  | 500000 |  | 80 | 80 |  |  |  |  | 80 |  |  | Non Federally-Regulated | 1993-01-27 |  |  |  | 1997-02-27
Camus Hydronics | Camus Hydronics | DMNH-0081-MPI | Water | Natural Gas | Power | FALSE | FALSE | 1 |  |  |  |  | None | Condensing | Step Modulating | Other |  |  |  |  | 80000 | 72000 | [9 empty] | 90 | 80 | Federally-Regulated Consumer Product | 2013-04-19 |  |  |  | 2014-08-08
Rite Engineering | Rite | 200WO | Both Steam & Water | Oil | Power | FALSE | FALSE | 3 |  |  |  | No Match | No Match | No Match | No Match | Other | No Match |  | No Match |  | 2000000 |  |  |  | 80 | [8 empty] | Non Federally-Regulated | 1988-01-22 |  |  |  | 1988-03-17
Burnham Commercial | Burnham | V84NS | Steam | Oil | Power | TRUE | FALSE | 1 |  |  |  | No Match | No Match | No Match | No Match | Cast Iron | No Match |  | No Match |  | 189000 | [10 empty] | 82.5 |  | Federally-Regulated Consumer Product | 2001-06-28 |  |  |  | 2002-04-02
Burnham Commercial | Burnham | 208B(V) | Water | Natural Gas | No Match | TRUE | FALSE | 1 |  |  |  | No Match | No Match | No Match | No Match | Cast Iron | No Match |  | No Match |  | 232000 | [10 empty] | 80.4 |  | Federally-Regulated Consumer Product | 1998-08-03 |  |  |  | 1998-08-27
BGP Systems, Inc. | Heatmaker | BGP-100H | Steam | Natural Gas | Power | FALSE |  | 1 |  |  |  | No Match | No Match | No Match | No Match | Copper | No Match |  | No Match |  | 100000 | [5 empty] | 84.5 |  |  | 147 |  | 84 |  | Non Federally-Regulated | 1984-11-27 |  |  |  | 1998-04-20
Peerless Heater Co. | Peerless | G-8103 | Steam | LPG | No Match | FALSE |  | 1 |  |  |  | No Match | No Match | No Match | No Match | Cast Iron | No Match |  | No Match |  | 100000 | [5 empty] | 81.7 |  |  | 293 |  | 70.1 |  | Non Federally-Regulated | 1983-08-16 |  |  |  | 1984-11-27
Raypak, Inc. | Raypak | H*-1287*-***H*** | Both Steam & Water | Natural Gas | No Match | FALSE | TRUE | 3 |  |  |  |  | No Match | No Match | No Match | Copper |  |  |  |  | 1287000 |  |  |  | 82 | 80 |  |  |  |  | 80 |  |  | Non Federally-Regulated | 1992-09-21 |  |  |  | 1996-04-15
Hydrotherm, Division of Mestek, Inc. | Multitemp | VOAM-832S | Steam | Oil | Power | FALSE | FALSE | 3 |  |  |  | No Match | No Match | No Match | No Match | Other | No Match |  | No Match |  | 832000 |  |  |  | 78.4 | [8 empty] | Non Federally-Regulated | 1988-03-17 |  |  |  | 1998-04-20
Bryan Steam Corp. | Bryan | L-EO-S-G | Both Steam & Water | Natural Gas | No Match | FALSE |  | 3 |  |  |  | No Match | No Match | No Match | No Match | Other | No Match |  | No Match |  | 1450000 |  |  |  | 75 |  |  | 75 |  | 147 |  |  |  | Non Federally-Regulated | 1981-08-26 |  |  |  | 1998-04-20
RBI Water Heaters | 8900 Series | HB1470E***** | Water | Natural Gas | No Match | FALSE | FALSE | 3 |  |  |  | No Match | No Match | No Match | No Match | Copper | No Match |  | No Match |  | 1470000 |  | 735000 |  | 82 | 80 |  |  |  |  | 80 |  |  | Federally-Regulated Commercial & Industrial Equipment | 1996-12-18 |  |  |  | 1997-02-27
Bryan Steam Corp. | Bryan | L-40-W-FDO | Both Steam & Water | Oil | Power | FALSE | FALSE | 3 |  |  |  | No Match | No Match | No Match | No Match | Other | No Match |  | No Match |  | 2700000 |  | 2700000 |  | 80 | [5 empty] | 80 |  |  | Non Federally-Regulated | 1988-01-22 |  |  |  | 1988-03-17
Dunkirk | Ultimate Engineering / Division of Dunkirk | PFG3T2-95W | Water | Natural Gas | No Match | FALSE | TRUE | 1 |  |  |  | No Match | No Match | No Match | No Match | Cast Iron | No Match |  | No Match |  | 95000 | [10 empty] | 80 |  | Federally-Regulated Consumer Product | 1998-08-27 |  |  |  | 1998-12-21
Dunkirk | Broich | 235BAW002210A | Steam | Natural Gas | No Match | FALSE | FALSE | 1 |  |  |  | No Match | No Match | No Match | No Match | Cast Iron | No Match |  | No Match |  | 210000 | [5 empty] | 80.5 |  | 5 |  |  | 80.5 |  | Federally-Regulated Consumer Product | 1992-10-27 |  |  |  | 1998-04-20
Ajax Boiler, Inc. | Ajax | DNG150 | Water | Natural Gas | No Match | FALSE | FALSE | 3 |  |  |  | No Match | No Match | No Match | No Match | Other | No Match |  | No Match |  | 6300000 |  |  |  | 80 | 80 | [7 empty] | Federally-Regulated Commercial & Industrial Equipment | 1997-02-27 |  |  |  | 1998-04-20
Edwards Engineering Corp. | Edwards Engineering Corp. | V1200MC | Both Steam & Water | Natural Gas | No Match | TRUE |  | 3 |  |  |  | No Match | No Match | No Match | No Match | Other | No Match |  | No Match |  | 1200000 |  |  |  | 80 |  |  | 75 | 147 | 147 |  |  |  | Non Federally-Regulated | 1981-08-26 |  |  |  | 1998-04-20
Bryan Steam Corp. | Bryan | K-500-W-LP | Both Steam & Water | LPG | No Match | FALSE | FALSE | 3 |  |  |  | No Match | No Match | No Match | No Match | Other | No Match |  | No Match |  | 5000000 |  |  |  | 79 | 75 |  |  |  | 352 |  |  |  | Non Federally-Regulated | 1988-03-17 |  |  |  | 1998-04-20
Dunkirk | Dunkirk | PSB-8D | Steam | LPG | No Match | FALSE | FALSE | 1 |  |  |  | No Match | No Match | No Match | No Match | Cast Iron | No Match |  | No Match |  | 245000 | [10 empty] | 81.3 |  | Federally-Regulated Consumer Product | 1998-02-06 |  |  |  | 1998-12-21
Water Pik, Inc. | Laars | PW1825IP04*BA | Water | LPG | No Match | FALSE | FALSE | 3 |  |  |  | No Match | No Match | No Match | No Match | Copper | No Match |  | No Match |  | 1825000 |  | 456250 |  | 82 | 80 |  |  | 5 |  | 82 |  |  | Federally-Regulated Commercial & Industrial Equipment | 2001-05-30 |  |  |  | 2001-11-21
Rite Engineering | Rite | 48WO | Both Steam & Water | Oil | Power | FALSE | FALSE | 3 |  |  |  | No Match | No Match | No Match | No Match | Other | No Match |  | No Match |  | 480000 |  |  |  | 80 | [8 empty] | Non Federally-Regulated | 1988-01-22 |  |  |  | 1988-03-17
NY Boiler, LLC dba New Yorker Boiler | New Yorker | FR-232 | Water | Oil | No Match | TRUE | FALSE | 1 |  |  |  | No Match | No Match | No Match | No Match | Other | No Match |  | No Match |  | 280000 | [10 empty] | 85.1 |  | Federally-Regulated Consumer Product | 2000-06-07 |  |  |  | 2001-03-01
Lochinvar, LLC. | Lochinvar | CFL-1440 | Water | LPG | Power | FALSE | TRUE | 3 |  |  |  | No Match | No Match | No Match | No Match | Copper | No Match |  | No Match |  | 1440000 |  |  |  | 85 | 80 | [7 empty] | Federally-Regulated Commercial & Industrial Equipment | 1997-02-27 |  |  |  | 1998-04-20
WM Technologies | Weil-McLain | EG-65-SPDL-S | Steam | LPG | No Match | TRUE | FALSE | 1 |  |  |  | No Match | No Match | No Match | No Match | Cast Iron | No Match |  | No Match |  | 250000 | [10 empty] | 81.6 |  | Federally-Regulated Consumer Product | 1998-12-21 |  |  |  | 2001-04-12
PVI Industries , LLC | Steam Boiler | 17SBHE70A-TP | Steam | LPG | Power | FALSE |  | 3 |  |  |  | No Match | No Match | No Match | No Match | Other | No Match |  | No Match |  | 677000 |  |  |  | 83.5 |  |  | 75 |  | 352 |  |  |  | Non Federally-Regulated | 1986-06-04 |  |  |  | 1998-04-20
Bryan Steam Corp. | Bryan | CL-150-W-FDG | Both Steam & Water | Natural Gas | Power | FALSE |  | 3 |  |  |  | No Match | No Match | No Match | No Match | Other | No Match |  | No Match |  | 1500000 |  |  |  | 78 |  |  | 75 |  | 147 |  |  |  | Non Federally-Regulated | 1981-08-26 |  |  |  | 1998-04-20
Water Pik, Inc. | Laars | HH1670IP16CBA | Water | LPG | No Match | TRUE | FALSE | 3 |  |  |  | No Match | No Match | No Match | No Match | Copper | No Match |  | No Match |  | 1670000 |  | 1670000 |  | 82 | 80 |  |  | 350 |  | 82 |  |  | Federally-Regulated Commercial & Industrial Equipment | 2001-05-16 |  |  |  | 2001-05-30
Raypak, Inc. | Propak TM - By Huron Valley Sales | TD5-9146* | Water | Natural Gas | Injection Type | FALSE | FALSE | 1 |  |  |  | Draft Hood | None | Non-Condensing | Single-Stage | Copper |  |  |  |  | 1467000 | 1202940 |  |  | 82 | 80 |  |  | 6 |  |  |  |  | Federally-Regulated Commercial & Industrial Equipment | 2007-11-13 |  |  |  | 2007-12-12
Teledyne Laars | Teledyne Laars | VW0250CP01CB | Water | LPG | No Match | TRUE | FALSE | 1 |  |  |  | No Match | No Match | No Match | No Match | Other | No Match |  | No Match |  | 250000 | [10 empty] | 81.9 |  | Federally-Regulated Consumer Product | 1998-05-28 |  |  |  | 1998-07-01
Teledyne Laars | Laars | PH0600IN04*BA | Water | Natural Gas | No Match | FALSE | TRUE | 3 |  |  |  | No Match | No Match | No Match | No Match | Copper | No Match |  | No Match |  | 600000 |  | 150000 |  | 82 | 80 |  |  | 5 |  | 82 |  |  | Federally-Regulated Commercial & Industrial Equipment | 1996-09-20 |  |  |  | 2001-05-16
Ajax Boiler, Inc. | Ajax | OSGOXFD9500 | Steam | Oil | Power | FALSE | TRUE | 3 |  |  |  | No Match | No Match | No Match | No Match | Other | No Match |  | No Match |  | 9500000 |  |  |  | 81 | [5 empty] | 80 |  |  | Non Federally-Regulated | 1992-10-01 |  |  |  | 1992-10-27
Edwards Engineering Corp. | Edwards Engineering Corp. | 1900-390MFWB | Both Steam & Water | Natural Gas | No Match | TRUE |  | 3 |  |  |  | No Match | No Match | No Match | No Match | Other | No Match |  | No Match |  | 390000 |  |  |  | 80 |  |  | 75 | 147 | 147 |  |  |  | Non Federally-Regulated | 1981-08-26 |  |  |  | 1998-04-20
H. B. Smith Co. | H. B. Smith | *G100-W-11 | Water | LPG | No Match | FALSE | FALSE | 1 |  |  |  | No Match | No Match | No Match | No Match | Cast Iron | No Match |  | No Match |  | 240000 | [10 empty] | 81 |  | Federally-Regulated Consumer Product | 1992-10-27 |  |  |  | 1998-04-20
Dunkirk | Pennco, Inc. | 1605HSD | Steam | LPG | No Match | TRUE | FALSE | 1 |  |  |  | No Match | No Match | No Match | No Match | Cast Iron | No Match |  | No Match |  | 140000 | [10 empty] | 79.2 |  | Federally-Regulated Consumer Product | 1998-05-28 |  |  |  | 1998-07-01
Burnham Commercial | Burnham | K-5011BI | Steam | Natural Gas | No Match | FALSE | FALSE | 3 |  |  |  |  | No Match | No Match | No Match | Cast Iron |  |  |  |  | 780000 |  |  |  | 79 | 75 |  |  | 30 | 147 |  |  |  | Non Federally-Regulated | 1988-10-11 |  |  |  | 1989-08-15
Lochinvar, LLC. | Lochinvar | CBL1350 | Both Steam & Water | LPG | No Match | FALSE | FALSE | 3 |  |  |  | No Match | No Match | No Match | No Match | Copper | No Match |  | No Match |  | 1188000 |  |  |  | 75 | 80 | [7 empty] | Federally-Regulated Commercial & Industrial Equipment | 1997-02-27 |  |  |  | 1998-04-20
Burnham Commercial | Burnham | SM3- | Water | Natural Gas | No Match | FALSE | FALSE | 1 |  |  |  | No Match | No Match | No Match | No Match | Cast Iron | No Match |  | No Match |  | 70000 | [10 empty] | 82.5 |  | Federally-Regulated Consumer Product | 1998-08-27 |  |  |  | 1998-12-21
WM Technologies | Weil-McLain | *-SGO-7W | Water | Oil | Power | TRUE | FALSE | 1 |  |  |  | No Match | No Match | No Match | No Match | Cast Iron | No Match |  | No Match |  | 280000 | [10 empty] | 85 |  | Federally-Regulated Consumer Product | 1999-05-10 |  |  |  | 2000-06-07
Dunkirk | Ultimate Engineering / Division of Dunkirk | PFO9-1.35W | Water | Oil | No Match | TRUE | FALSE | 1 |  |  |  | No Match | No Match | No Match | No Match | Cast Iron | No Match |  | No Match |  | 189000 | [10 empty] | 83.5 |  | Federally-Regulated Consumer Product | 2000-06-07 |  |  |  | 2002-04-02
WM Technologies | Williamson / Division of Metzger | OWB-5-135 | Water | Oil | No Match | TRUE | FALSE | 1 |  |  |  | No Match | No Match | No Match | No Match | Cast Iron | No Match |  | No Match |  | 189000 | [10 empty] | 82.8 |  | Federally-Regulated Consumer Product | 2000-09-27 |  |  |  | 2001-11-01
Lochinvar, LLC. | Lochinvar | CBL0380 | Both Steam & Water | LPG | No Match | FALSE | FALSE | 3 |  |  |  | No Match | No Match | No Match | No Match | Copper | No Match |  | No Match |  | 334400 |  |  |  | 75 | 80 | [7 empty] | Federally-Regulated Commercial & Industrial Equipment | 1997-02-27 |  |  |  | 1998-04-20
Rite Engineering | Rite | 200SGO | Both Steam & Water | Oil | Power | FALSE | FALSE | 3 |  |  |  | No Match | No Match | No Match | No Match | Other | No Match |  | No Match |  | 2000000 |  |  |  | 80 | [8 empty] | Non Federally-Regulated | 1988-01-22 |  |  |  | 1988-03-17
WM Technologies | Weil-McLain | GV-3 | Steam | Natural Gas | Power | FALSE | FALSE | 1 |  |  |  | No Match | No Match | No Match | No Match | Cast Iron | No Match |  | No Match |  | 70000 | [7 empty] | 10 | 10 |  | 87.5 | 65 | Federally-Regulated Consumer Product | 1990-05-29 |  |  |  | 1990-07-02
Teledyne Laars | Teledyne Laars | JV(H/P)50PC | Water | LPG | No Match | FALSE | FALSE | 1 |  |  |  | No Match | No Match | No Match | No Match | Other | No Match |  | No Match |  | 50000 | [10 empty] | 84 |  | Federally-Regulated Consumer Product | 1997-02-27 |  |  |  | 1998-04-20
Teledyne Laars | Laars | PH0850EN04+BA | Water | Natural Gas | No Match | FALSE | TRUE | 3 |  |  |  | No Match | No Match | No Match | No Match | Copper | No Match |  | No Match |  | 850000 |  |  |  | 82 | 80 |  |  | 5 |  |  |  |  | Federally-Regulated Commercial & Industrial Equipment | 1997-02-27 |  |  |  | 1998-04-20
Ajax Boiler, Inc. | Ajax | SGOXFD-450 | Steam | Natural Gas | Power | FALSE | FALSE | 3 |  |  |  | No Match | No Match | No Match | No Match | Other | No Match |  | No Match |  | 450000 |  |  |  | 81 | 80 |  |  |  |  | 80 |  |  | Non Federally-Regulated | 1992-10-01 |  |  |  | 1992-10-27
Parker Boiler Co. | Parker Boiler | WH2650 | Water | Natural Gas | Power | FALSE | FALSE | 3 |  |  |  | No Match | No Match | No Match | No Match | Other | No Match |  | No Match |  | 2650000 |  |  |  | 80 | 80 |  |  | 4 |  |  |  |  | Non Federally-Regulated | 1992-10-27 |  |  |  | 1998-04-20
Smith Cast Iron Boilers | Smith Cast Iron Boilers | G300-S/W-10INT | Steam | Natural Gas | No Match | FALSE | FALSE | 3 |  |  |  | No Match | No Match | No Match | No Match | Other | No Match |  | No Match |  | 675000 |  | 675000 |  | 80 | 80 |  |  | 40 |  | 80 |  |  | Federally-Regulated Commercial & Industrial Equipment | 1996-03-06 |  |  |  | 1997-02-27
Lochinvar, LLC. | Lochinvar | PBL0750 | Both Steam & Water | LPG | Power | FALSE | TRUE | 3 |  |  |  | No Match | No Match | No Match | No Match | Copper | No Match |  | No Match |  | 750000 |  | 750000 |  | 88 | 80 |  |  |  |  | 88 |  |  | Non Federally-Regulated | 1992-08-28 |  |  |  | 2007-12-12
Ajax Boiler, Inc. | Ajax | WGFD-4750 | Steam | Natural Gas | Power | FALSE | FALSE | 3 |  |  |  |  | No Match | No Match | No Match | Other |  |  |  |  | 4750000 |  |  |  | 75.5 | 75 | [7 empty] | Non Federally-Regulated | 1988-03-17 |  |  |  | 1992-10-01
Columbia Boiler / Pottstown | Columbia Boiler / Pottstown | EM-3100 | Water | Oil | Pressure | FALSE | FALSE | 1 |  |  |  |  | None | Non-Condensing | Single-Stage | Other |  |  |  |  | 140000 | 119000 | [9 empty] | 85.5 | 80 | Federally-Regulated Consumer Product | 2008-04-14 |  |  |  | 2009-09-15
WM Technologies | Weil-McLain | LGB-7-W/S | Steam | Natural Gas | No Match | FALSE | FALSE | 3 |  |  |  | No Match | No Match | No Match | No Match | Cast Iron | No Match |  | No Match |  | 780000 |  |  |  | 81 | 75 |  |  | 147 | 147 |  |  |  | Non Federally-Regulated | 1988-02-06 |  |  |  | 1988-03-17
Dunkirk | Crown | BD-111 | Water | Oil | Power | TRUE | FALSE | 1 |  |  |  | No Match | No Match | No Match | No Match | Cast Iron | No Match |  | No Match |  | 126000 | [10 empty] | 86.4 |  | Federally-Regulated Consumer Product | 1998-08-03 |  |  |  | 1998-08-27
Ajax Boiler, Inc. | Ajax | HNG2000 | Steam | Natural Gas | No Match | FALSE | FALSE | 3 |  |  |  | No Match | No Match | No Match | No Match | Other | No Match |  | No Match |  | 2000000 |  | 1000000 |  | 80 | 80 |  |  |  |  | 80 |  |  | Federally-Regulated Commercial & Industrial Equipment | 1997-01-07 |  |  |  | 1997-02-27
Camus Hydronics | Camus Hydronics | DMPW-0702-MS | Water | LPG | Power | FALSE | FALSE | 1 |  |  |  |  | None | Condensing | Step Modulating | Other | Single-Speed |  |  |  | 700000 | 671000 |  |  | 95.9 |  | 95.9 | [6 empty] | Federally-Regulated Commercial & Industrial Equipment | 2014-08-11 |  |  |  | 2014-10-21
Ajax Boiler, Inc. | Ajax | OWGOFD600 | Steam | Oil | Power | FALSE | TRUE | 3 |  |  |  | No Match | No Match | No Match | No Match | Other | No Match |  | No Match |  | 600000 |  |  |  | 82 | [5 empty] | 80 |  |  | Non Federally-Regulated | 1992-10-27 |  |  |  | 1996-03-13
Slant / Fin Corp. | Galaxy | GG100HS | Steam | LPG | No Match | TRUE |  | 1 |  |  |  | No Match | No Match | No Match | No Match | Cast Iron | No Match |  | No Match |  | 100000 | [5 empty] | 80 |  | 147 | 293 |  | 74.5 |  | Non Federally-Regulated | 1986-06-04 |  |  |  | 1998-04-20
NY Boiler, LLC dba New Yorker Boiler | New Yorker Boiler Co. | AP690 | Water | Oil | Pressure | FALSE | FALSE | 1 |  |  |  |  | None | Non-Condensing | Single-Stage | Other | Single-Speed |  |  |  | 154000 | 127000 | [9 empty] | 80 | 80 | Federally-Regulated Consumer Product | 2011-07-06 |  |  |  | 2012-04-02
Ajax Boiler, Inc. | Ajax | OWG1250 | Steam | Natural Gas | No Match | FALSE | TRUE | 3 |  |  |  | No Match | No Match | No Match | No Match | Other | No Match |  | No Match |  | 1250000 |  |  |  | 80 | 80 |  |  |  |  | 80 |  |  | Non Federally-Regulated | 1992-10-27 |  |  |  | 1996-02-29
Allied Engineering Co. | Super Hot | MG150*** | Water | Natural Gas | No Match | FALSE | TRUE | 1 |  |  |  | No Match | No Match | No Match | No Match | Copper | No Match |  | No Match |  | 150000 | [10 empty] | 84.3 |  | Federally-Regulated Consumer Product | 1998-04-21 |  |  |  | 1998-12-21
New Yorker Steel Boiler | New Yorker | OS-143-1 | Both Steam & Water | Oil | Power | FALSE | TRUE | 1 |  |  |  | No Match | No Match | No Match | No Match | Other | No Match |  | No Match |  | 189000 | [5 empty] | 75 |  |  |  |  | 69.5 |  | Non Federally-Regulated | 1988-03-17 |  |  |  | 1998-04-20
Burnham Commercial | Burnham | 206(N,P)(I,S)- | Water | Combo (Natural Gas & Oil) | No Match | FALSE | FALSE | 1 |  |  |  | No Match | No Match | No Match | No Match | Cast Iron | No Match |  | No Match |  | 164000 | [10 empty] | 81.7 |  | Federally-Regulated Consumer Product | 2002-06-04 |  |  |  | 2003-05-23
NY Boiler, LLC dba New Yorker Boiler | New Yorker | S-118-AP | Water | Oil | Power | TRUE | FALSE | 1 |  |  |  | No Match | No Match | No Match | No Match | Other | No Match |  | No Match |  | 140000 | [10 empty] | 80.9 |  | Federally-Regulated Consumer Product | 1998-08-27 |  |  |  | 1998-12-21
Ajax Boiler, Inc. | Ajax | WGX-WGXB-750-D | Steam | Natural Gas | No Match | FALSE |  | 3 |  |  |  | No Match | No Match | No Match | No Match | Other | No Match |  | No Match |  | 750000 |  |  |  | 75.5 |  |  | 75 |  | 147 |  |  |  | Non Federally-Regulated | 1981-08-26 |  |  |  | 1998-04-20
PB Heat, LLC | Hydrotherm | HWX-105-INT | Water | Natural Gas | Injection Type | FALSE | FALSE | 1 |  |  |  |  | Stack Damper | Non-Condensing | Single-Stage | Cast Iron | Single-Speed |  |  |  | 105000 | 86000 | [9 empty] | 82.1 | 80 | Federally-Regulated Consumer Product | 2012-11-16 |  |  |  | 2013-06-17
Raypak, Inc. | Raytherm | H*-0135ACB | Steam | LPG | No Match | TRUE | FALSE | 1 |  |  |  | No Match | No Match | No Match | No Match | Copper | No Match |  | No Match |  | 135000 | [5 empty] | 75 |  | 215 | 293 |  | 70.5 | 63 | Non Federally-Regulated | 1990-07-02 |  |  |  | 1998-04-20
NY Boiler, LLC dba New Yorker Boiler | New Yorker | CGS-80A | Steam | Natural Gas | No Match | TRUE | FALSE | 1 |  |  |  | No Match | No Match | No Match | No Match | Cast Iron | No Match |  | No Match |  | 245000 | [10 empty] | 80.4 |  | Federally-Regulated Consumer Product | 1998-03-31 |  |  |  | 1998-04-20
Rite Engineering | Rite | 135W | Both Steam & Water | Natural Gas | No Match | FALSE | FALSE | 3 |  |  |  | No Match | No Match | No Match | No Match | Other | No Match |  | No Match |  | 1350000 |  | 675000 |  | 80 | 80 |  |  |  |  | 80 |  |  | Non Federally-Regulated | 1992-10-14 |  |  |  | 1998-03-31
Burnham Commercial | Burnham | 205PV-NV | Water | Natural Gas | No Match | FALSE | FALSE | 1 |  |  |  | No Match | No Match | No Match | No Match | Cast Iron | No Match |  | No Match |  | 130000 | [10 empty] | 81.8 |  | Federally-Regulated Consumer Product | 1992-09-08 |  |  |  | 1992-10-27
Bryan Steam Corp. | Bryan | L-80-S-G | Both Steam & Water | LPG | No Match | FALSE |  | 3 |  |  |  | No Match | No Match | No Match | No Match | Other | No Match |  | No Match |  | 5400000 |  |  |  | 75 |  |  | 75 |  | 147 |  |  |  | Non Federally-Regulated | 1981-08-26 |  |  |  | 1998-04-20
Ajax Boiler, Inc. | Ajax | OWGFD-12000 | Water | Natural Gas | Power | FALSE | TRUE | 3 |  |  |  | No Match | No Match | No Match | No Match | Other | No Match |  | No Match |  | 12000000 |  |  |  | 82 | 80 | [7 empty] | Non Federally-Regulated | 1992-10-27 |  |  |  | 1998-04-20
NY Boiler, LLC dba New Yorker Boiler | New Yorker Boiler Co. | CG20C_I | Water | Natural Gas | Induced Draft | FALSE | FALSE | 1 |  |  | TRUE |  | Stack Damper | Non-Condensing | Single-Stage | Cast Iron | Single-Speed |  |  |  | 37500 | 31000 | [9 empty] | 82.3 | 80 | Federally-Regulated Consumer Product | 2012-11-16 |  |  |  | 2013-04-19
Viessmann Manufacturing Co., Inc. | Viessmann Manufacturing | GSI-42 | Water | Combo (Natural Gas & Oil) | No Match | FALSE | FALSE | 1 |  |  |  | No Match | No Match | No Match | No Match | Cast Iron | No Match |  | No Match |  | 165000 | [10 empty] | 85.5 | 80 | Federally-Regulated Consumer Product | 2002-06-04 |  |  |  | 2007-11-14
RBI Water Heaters | 8900 Series | WH1260E***** | Both Steam & Water | Natural Gas | No Match | FALSE | FALSE | 3 |  |  |  | No Match | No Match | No Match | No Match | Copper | No Match |  | No Match |  | 1260000 |  |  |  | 82 | 80 | [7 empty] | Federally-Regulated Commercial & Industrial Equipment | 1997-02-27 |  |  |  | 1998-04-20
WM Technologies | Weil-McLain | 1178-S | Steam | Oil | Power | FALSE | FALSE | 3 |  |  |  | No Match | No Match | No Match | No Match | Cast Iron | No Match |  | No Match |  | 1484000 |  |  |  | 84.4 | 83 |  |  | 147 |  |  |  |  | Federally-Regulated Commercial & Industrial Equipment | 1997-02-27 |  |  |  | 1998-04-20
Rite Engineering | Rite | 48Y | Both Steam & Water | Natural Gas | No Match | FALSE | FALSE | 3 |  |  |  | No Match | No Match | No Match | No Match | Other | No Match |  | No Match |  | 480000 |  |  |  | 80 | 75 |  |  |  | 147 |  |  |  | Non Federally-Regulated | 1988-01-22 |  |  |  | 1988-03-17
Dunkirk | Dunkirk | WPSB-6D | Water | LPG | No Match | FALSE | FALSE | 1 |  |  |  | No Match | No Match | No Match | No Match | Cast Iron | No Match |  | No Match |  | 175000 | [10 empty] | 84.1 |  | Federally-Regulated Consumer Product | 1997-02-27 |  |  |  | 1998-02-06
Ajax Boiler, Inc. | Ajax | WEC4500 | Water | Combo (Natural Gas & Oil) | Power | FALSE | FALSE | 3 |  |  |  | No Match | No Match | No Match | No Match | Other | No Match |  | No Match |  | 4280000 |  |  |  | 85 | 80 | [7 empty] | Federally-Regulated Commercial & Industrial Equipment | 1997-02-27 |  |  |  | 1998-04-20
Ajax Boiler, Inc. | Ajax | SGXFD-3250 | Steam | Natural Gas | Power | FALSE | FALSE | 3 |  |  |  | No Match | No Match | No Match | No Match | Other | No Match |  | No Match |  | 3250000 |  |  |  | 75.5 | 75 |  |  |  | 147 |  |  |  | Non Federally-Regulated | 1988-01-22 |  |  |  | 1988-03-17
Ajax Boiler, Inc. | Ajax | OWOFD1125 | Steam | Oil | Power | FALSE | TRUE | 3 |  |  |  | No Match | No Match | No Match | No Match | Other | No Match |  | No Match |  | 1125000 |  |  |  | 82 | [5 empty] | 80 |  |  | Non Federally-Regulated | 1992-10-27 |  |  |  | 1996-03-13
Dunkirk | Lennox | CVWB-4D | Water | Natural Gas | No Match | TRUE | FALSE | 1 |  |  |  | No Match | No Match | No Match | No Match | Cast Iron | No Match |  | No Match |  | 105000 | [10 empty] | 80.4 |  | Federally-Regulated Consumer Product | 1998-07-01 |  |  |  | 1998-08-03
A.O. Smith Water Products Company | A O Smith Water Products | LW-750-*** | Both Steam & Water | Natural Gas | Power | FALSE | FALSE | 3 |  |  |  | No Match | No Match | No Match | No Match | Copper | No Match |  | No Match |  | 750000 |  |  |  | 90 | 80 | [7 empty] | Federally-Regulated Commercial & Industrial Equipment | 1997-02-27 |  |  |  | 1998-04-20
PVI Industries , LLC | Steam Boiler | 17SBHE70A-TPO | Steam | Oil | Power | FALSE |  | 3 |  |  |  | No Match | No Match | No Match | No Match | Other | No Match |  | No Match |  | 677000 |  |  |  | 83.5 | [8 empty] | Non Federally-Regulated | 1986-06-04 |  |  |  | 1998-04-20
Thermo-Dynamics Boiler Co. | Thermo-Dynamics Boiler Co. | S-125 | Water | Oil | Power | TRUE | FALSE | 1 |  |  |  | No Match | No Match | No Match | No Match | Other | No Match |  | No Match |  | 175000 | [10 empty] | 84.4 |  | Federally-Regulated Consumer Product | 1998-08-27 |  |  |  | 1998-12-21
WM Technologies | Weil-McLain | 268-W | Water | Oil | Power | FALSE | FALSE | 1 |  |  |  | No Match | No Match | No Match | No Match | Cast Iron | No Match |  | No Match |  | 98000 | [7 empty] | 10 |  |  | 86.1 |  | Federally-Regulated Consumer Product | 1992-08-27 |  |  |  | 1992-10-27
Harsco Industrial / Patterson-Kelley | Harsco Industrial / Patterson-Kelley | CHB-1440 | Both Steam & Water | Natural Gas | No Match | FALSE |  | 3 |  |  |  | No Match | No Match | No Match | No Match | Copper | No Match |  | No Match |  | 1440000 |  |  |  | 80 |  |  | 75 | 8 | 147 |  |  |  | Non Federally-Regulated | 1984-11-27 |  |  |  | 1998-04-20
Rite Engineering | Rite | A700SGO | Both Steam & Water | Combo (Natural Gas & Oil) | Power | FALSE | FALSE | 3 |  |  |  | No Match | No Match | No Match | No Match | Other | No Match |  | No Match |  | 7000000 |  |  |  | 80 | 80 | [7 empty] | Federally-Regulated Commercial & Industrial Equipment | 1998-03-31 |  |  |  | 1998-04-20
PB Heat, LLC | PB Heat, LLC | MI-05-SV | Water | Natural Gas | Injection Type | FALSE | FALSE | 1 |  |  |  | Draft Diverter | Stack Damper | Non-Condensing | Single-Stage | Cast Iron | Single-Speed |  | Standard |  | 140000 | 115000 | [9 empty] | 82 | 80 | Federally-Regulated Consumer Product | 2007-11-14 |  |  |  | 2013-06-17
Rite Engineering | Rite | 550WOE | Both Steam & Water | Oil | Power | FALSE | FALSE | 3 |  |  |  | No Match | No Match | No Match | No Match | Other | No Match |  | No Match |  | 5500000 |  |  |  | 83 | 83 | [7 empty] | Federally-Regulated Commercial & Industrial Equipment | 1998-03-31 |  |  |  | 1998-04-20
Ajax Boiler, Inc. | Ajax | OWGB4250 | Steam | Natural Gas | No Match | FALSE | TRUE | 3 |  |  |  |  | No Match | No Match | No Match | Other |  |  |  |  | 4250000 |  |  |  | 75.5 | 75 | [7 empty] | Non Federally-Regulated | 1988-03-17 |  |  |  | 1998-04-20
Ajax Boiler, Inc. | Ajax | HFG400 | Steam | Natural Gas | Power | FALSE | FALSE | 3 |  |  |  | No Match | No Match | No Match | No Match | Other | No Match |  | No Match |  | 400000 |  |  |  | 80 | 80 | [7 empty] | Federally-Regulated Commercial & Industrial Equipment | 1997-02-27 |  |  |  | 1998-04-20
Dunkirk | Crown | BD-120 | Water | Oil | Power | TRUE | FALSE | 1 |  |  |  | No Match | No Match | No Match | No Match | Cast Iron | No Match |  | No Match |  | 140000 | [10 empty] | 84.5 |  | Federally-Regulated Consumer Product | 1998-02-06 |  |  |  | 1998-05-28
New Yorker Steel Boiler | New Yorker | S-230-AP | Both Steam & Water | Oil | Power | FALSE |  | 1 |  |  |  | No Match | No Match | No Match | No Match | Other | No Match |  | No Match |  | 280000 | [5 empty] | 82.1 |  |  |  |  | 77.9 |  | Non Federally-Regulated | 1986-06-04 |  |  |  | 1998-04-20
WM Technologies | Weil-McLain | EG-65-SPDL-S | Steam | LPG | No Match | TRUE | FALSE | 1 |  |  |  | No Match | No Match | No Match | No Match | Cast Iron | No Match |  | No Match |  | 250000 | [10 empty] | 81.6 |  | Federally-Regulated Consumer Product | 1998-08-27 |  |  |  | 1998-12-21
Peerless Heater Co. | Peerless | 211A-32I | Steam | Natural Gas | No Match | FALSE | FALSE | 3 |  |  |  |  | No Match | No Match | No Match | Cast Iron |  |  |  |  | 6510000 |  |  |  | 79 | 75 |  |  | 12 | 147 |  |  |  | Non Federally-Regulated | 1988-03-17 |  |  |  | 1990-06-25
NY Boiler, LLC dba New Yorker Boiler | New Yorker | S-97-AP | Both Steam & Water | Oil | Power | FALSE | FALSE | 1 |  |  |  | No Match | No Match | No Match | No Match | Other | No Match |  | No Match |  | 126000 | [5 empty] | 82.5 |  |  |  |  | 81.4 |  | Federally-Regulated Consumer Product | 1992-10-27 |  |  |  | 1998-04-20
Camus Hydronics | Camus Hydronics | MFNW-2002-0G | Water | Natural Gas | Power | FALSE | FALSE | 1 |  |  |  |  | None | Condensing | Single-Stage | Copper |  |  |  |  | 2000000 | 1900000 |  |  | 95 |  | 95 | [6 empty] | Federally-Regulated Commercial & Industrial Equipment | 2014-08-11 |  |  |  | 2014-10-21
Unilux Manufacturing, Inc. | Unilux | ZF ZW 800 LS | Both Steam & Water | Combo (Natural Gas & Oil) | Power | FALSE | FALSE | 3 |  |  |  | No Match | No Match | No Match | No Match | Other | No Match |  | No Match |  | 8000000 |  | 3000000 |  | 83.5 | 80 |  |  | 10 |  | 82 |  |  | Federally-Regulated Commercial & Industrial Equipment | 1998-02-10 |  |  |  | 1998-03-31
Raypak, Inc. | Raypak | H*-0750* | Water | LPG | Power | FALSE | TRUE | 3 |  |  |  | No Match | No Match | No Match | No Match | Copper | No Match |  | No Match |  | 750000 |  | 750000 |  | 84 | 80 |  |  |  |  | 84 |  |  | Federally-Regulated Commercial & Industrial Equipment | 2002-07-30 |  |  |  | 2007-12-12
PVI Industries , LLC | PVI | 250 SBHE 300A-TP | Steam | Natural Gas | No Match | FALSE | FALSE | 3 |  |  |  | No Match | No Match | No Match | No Match | Other | No Match |  | No Match |  | 10000000 |  |  |  | 84 | 80 | [7 empty] | Non Federally-Regulated | 1992-10-27 |  |  |  | 1998-04-20
Bryan Steam Corp. | Bryan | L-32-W-G | Both Steam & Water | Natural Gas | No Match | FALSE | FALSE | 3 |  |  |  | No Match | No Match | No Match | No Match | Other | No Match |  | No Match |  | 2200000 |  | 2200000 |  | 75 | 75 |  |  |  | 147 | 75 |  |  | Non Federally-Regulated | 1988-01-22 |  |  |  | 1988-03-17
Water Pik, Inc. | Waterpik Technologies, Inc. | JVS 075ND | Water | Natural Gas | No Match | FALSE | FALSE | 1 |  |  |  | No Match | No Match | No Match | No Match | Other | No Match |  | No Match |  | 75000 | [10 empty] | 83 |  | Federally-Regulated Consumer Product | 2000-12-04 |  |  |  | 2001-01-30
WM Technologies | Weil-McLain | B-SGO-3 | Water | Oil | Power | TRUE | FALSE | 1 |  |  |  | No Match | No Match | No Match | No Match | Cast Iron | No Match |  | No Match |  | 133000 | [10 empty] | 83.8 |  | Federally-Regulated Consumer Product | 2000-06-07 |  |  |  | 2001-04-12
U.S. Boiler Co. | U.S. Boiler Co. | ES25 | Water | Natural Gas | Injection Type | FALSE | FALSE | 1 |  |  |  |  | Stack Damper | Non-Condensing | Single-Stage | Cast Iron | Single-Speed |  |  |  | 140000 | 119000 | [9 empty] | 85 | 80 | Federally-Regulated Consumer Product | 2011-07-06 |  |  |  | 2012-04-02
Crown Boiler Co. | Crown | AWI 295S | Water | LPG | Induced Draft | TRUE | FALSE | 1 |  |  | TRUE |  | Stack Damper | Non-Condensing | Single-Stage | Cast Iron | Single-Speed |  |  |  | 295000 | 238000 | [9 empty] | 80.7 | 80 | Federally-Regulated Consumer Product | 2012-11-16 |  |  |  | 2013-04-19
Bryan Steam Corp. | Bryan | 522-S-FDG | Both Steam & Water | LPG | Power | FALSE |  | 3 |  |  |  | No Match | No Match | No Match | No Match | Other | No Match |  | No Match |  | 2000000 |  |  |  | 75 |  |  | 75 |  | 147 |  |  |  | Non Federally-Regulated | 1981-08-26 |  |  |  | 1998-04-20
Bryan Steam Corp. | Bryan | 526-S-G | Both Steam & Water | Natural Gas | No Match | FALSE | FALSE | 3 |  |  |  | No Match | No Match | No Match | No Match | Other | No Match |  | No Match |  | 3000000 |  | 3000000 |  | 75 | 75 |  |  |  | 147 | 75 |  |  | Non Federally-Regulated | 1988-01-22 |  |  |  | 1988-03-17
WM Technologies | Weil-McLain | 578-W | Water | Natural Gas | Power | FALSE | FALSE | 3 |  |  |  | No Match | No Match | No Match | No Match | Cast Iron | No Match |  | No Match |  | 641000 |  |  |  | 81.9 | 80 |  |  | 147 |  | 81.9 |  |  | Non Federally-Regulated | 1993-06-01 |  |  |  | 1996-02-29
Parker Boiler Co. | Parker Boiler | O-40R | Steam | Oil | Power | FALSE | FALSE | 3 |  |  |  | No Match | No Match | No Match | No Match | Other | No Match |  | No Match |  | 1680000 |  |  |  | 85 |  |  |  | 4 |  |  |  |  | Non Federally-Regulated | 1992-10-27 |  |  |  | 1996-03-13
Laars Heating Systems Company | Laars | RHCH1600N******* | Water | Natural Gas | Power | FALSE | TRUE | 1 |  |  |  |  | None | Non-Condensing | Step Modulating | Copper |  |  |  |  | 1600000 | 1360000 | 800000 |  | 85 | 80 | [7 empty] | Federally-Regulated Commercial & Industrial Equipment | 2007-11-01 |  |  |  | 2007-11-20
WM Technologies | Weil-McLain | EG-40A-W/S-PI | Steam | Natural Gas | No Match | FALSE | FALSE | 1 |  |  |  | No Match | No Match | No Match | No Match | Cast Iron | No Match |  | No Match |  | 125000 | [5 empty] | 80.8 |  | 10 | 10 |  | 69.8 | 65 | Non Federally-Regulated | 1990-07-02 |  |  |  | 1998-04-20
U.S. Boiler Co. | U.S. Boiler Co. | LE2 | Water | Oil | Pressure | FALSE | FALSE | 1 |  |  | TRUE |  | None | Non-Condensing | Single-Stage | Other | Single-Speed |  |  |  | 175000 | 143000 | [9 empty] | 81.5 | 80 | Federally-Regulated Consumer Product | 2012-11-16 |  |  |  | 2013-04-19
WM Technologies | Weil-McLain | EG-35-SPDN | Water | Natural Gas | No Match | TRUE | FALSE | 1 |  |  |  | No Match | No Match | No Match | No Match | Cast Iron | No Match |  | No Match |  | 100000 | [7 empty] | 146 |  |  | 80.3 |  | Federally-Regulated Consumer Product | 1992-02-25 |  |  |  | 1995-02-02
Ajax Boiler, Inc. | Ajax | WGXFD-450 | Steam | Natural Gas | Power | FALSE | FALSE | 3 |  |  |  |  | No Match | No Match | No Match | Other |  |  |  |  | 450000 |  |  |  | 75.5 | 75 | [7 empty] | Non Federally-Regulated | 1988-03-17 |  |  |  | 1992-10-01
Bryan Steam Corp. | Bryan | LM-750-S-FDGO | Both Steam & Water | Combo (Natural Gas & Oil) | Power | FALSE | FALSE | 3 |  |  |  | No Match | No Match | No Match | No Match | Other | No Match |  | No Match |  | 7500000 |  | 7500000 |  | 78.5 | 75 |  |  |  | 147 | 78.5 |  |  | Non Federally-Regulated | 1988-02-06 |  |  |  | 1988-03-17
Ajax Boiler, Inc. | Ajax | WOFD-4250 | Steam | Oil | Power | FALSE | FALSE | 3 |  |  |  | No Match | No Match | No Match | No Match | Other | No Match |  | No Match |  | 4250000 |  |  |  | 82 | [5 empty] | 80 |  |  | Non Federally-Regulated | 1992-10-01 |  |  |  | 1996-03-13
Water Pik, Inc. | Waterpik Technologies, Inc. | HC145 | Water | Oil | No Match | TRUE | FALSE | 1 |  |  |  | No Match | No Match | No Match | No Match | Other | No Match |  | No Match |  | 175000 | [10 empty] | 85.8 |  | Federally-Regulated Consumer Product | 2000-12-04 |  |  |  | 2001-01-30
Edwards Engineering Corp. | Edwards Engineering Corp. | 1355-295MFWC | Both Steam & Water | Natural Gas | No Match | TRUE | FALSE | 1 |  |  |  | No Match | No Match | No Match | No Match | Other | No Match |  | No Match |  | 295000 | [5 empty] | 80 |  | 147 | 147 |  | 65 | 63 | Non Federally-Regulated | 1988-03-17 |  |  |  | 1998-04-20
PVI Industries , LLC | Turbopower | **125**WG | Steam | Natural Gas | Power | FALSE | TRUE | 3 |  |  |  | No Match | No Match | No Match | No Match | Other | No Match |  | No Match |  | 3000000 |  |  |  | 83 | 75 |  |  |  | 147 |  |  |  | Non Federally-Regulated | 1989-08-15 |  |  |  | 1998-04-20
U.S. Boiler Co. | U.S. Boiler Co. | 206I | Water | Natural Gas | Induced Draft | FALSE | FALSE | 1 |  |  | TRUE |  | Stack Damper | Non-Condensing | Single-Stage | Cast Iron | Single-Speed |  |  |  | 164000 | 136000 | [9 empty] | 82 | 80 | Federally-Regulated Consumer Product | 2013-04-19 |  |  |  | 2014-01-14
Ajax Boiler, Inc. | Ajax | OSGXFD2500 | Steam | Natural Gas | Power | FALSE | TRUE | 3 |  |  |  | No Match | No Match | No Match | No Match | Other | No Match |  | No Match |  | 2500000 |  |  |  | 81 | 80 |  |  |  |  | 80 |  |  | Non Federally-Regulated | 1992-10-01 |  |  |  | 1992-10-27
Laars Heating Systems Company | Laars | HH1825EP04*BA | Water | LPG | Induced Draft | FALSE | TRUE | 1 |  |  |  | None | None | Non-Condensing | Step Modulating | Copper | None |  | No Match |  | 1825000 | 1478250 | 456250 |  | 82 | 80 |  |  | 5 |  | 82 |  |  | Federally-Regulated Commercial & Industrial Equipment | 2005-11-30 |  |  |  | 2007-11-01
Crown Boiler Co. | Crown | C247-3000-S | Steam | Natural Gas | No Match | FALSE | FALSE | 3 |  |  |  |  | No Match | No Match | No Match | Cast Iron |  |  |  |  | 3000000 |  |  |  | 80 | 80 |  |  |  |  | 80 |  |  | Non Federally-Regulated | 1992-09-02 |  |  |  | 1992-10-27
Teledyne Laars | Laars | HH4050IN18C* | Water | Natural Gas | No Match | FALSE | FALSE | 3 |  |  |  | No Match | No Match | No Match | No Match | Copper | No Match |  | No Match |  | 4050000 |  |  |  | 82 | 80 |  |  | 5 |  |  |  |  | Non Federally-Regulated | 1992-10-27 |  |  |  | 1998-04-20
WM Technologies | Weil-McLain | EG-45-PIDN-S | Steam | Natural Gas | No Match | FALSE | FALSE | 1 |  |  |  | No Match | No Match | No Match | No Match | Cast Iron | No Match |  | No Match |  | 150000 | [10 empty] | 82.6 |  | Federally-Regulated Consumer Product | 2002-06-04 |  |  |  | 2002-09-30
Teledyne Laars | Laars | HH3050IN18A* | Water | Natural Gas | No Match | FALSE | FALSE | 3 |  |  |  | No Match | No Match | No Match | No Match | Copper | No Match |  | No Match |  | 3050000 |  |  |  | 82 | 80 |  |  | 5 |  |  |  |  | Non Federally-Regulated | 1992-10-27 |  |  |  | 1998-04-20
Dunkirk | Carrier | BW1AAN000280AAAA | Water | Natural Gas | No Match | TRUE | FALSE | 1 |  |  |  | No Match | No Match | No Match | No Match | Cast Iron | No Match |  | No Match |  | 280000 | [10 empty] | 80 |  | Federally-Regulated Consumer Product | 1998-07-01 |  |  |  | 1998-08-03
WM Technologies | Weil-McLain | 588 | Steam | Oil | Power | FALSE | FALSE | 3 |  |  |  | No Match | No Match | No Match | No Match | Cast Iron | No Match |  | No Match |  | 1316000 |  |  |  | 84.3 |  |  |  | 147 |  |  |  |  | Non Federally-Regulated | 1988-03-17 |  |  |  | 1992-06-22
Rite Engineering | Rite | 10G50SO | Both Steam & Water | Oil | Power | FALSE | FALSE | 3 |  |  |  | No Match | No Match | No Match | No Match | Other | No Match |  | No Match |  | 10500000 |  |  |  | 80 | 83 | [7 empty] | Federally-Regulated Commercial & Industrial Equipment | 1997-02-27 |  |  |  | 1998-04-20
Burnham Commercial | Burnham | IN6PVNI- | Steam | Natural Gas | No Match | FALSE | FALSE | 1 |  |  |  | No Match | No Match | No Match | No Match | Cast Iron | No Match |  | No Match |  | 175000 | [10 empty] | 82.2 |  | Federally-Regulated Consumer Product | 1998-08-27 |  |  |  | 2000-08-01
Ajax Boiler, Inc. | Ajax | SFG40 | Steam | Natural Gas | Power | FALSE | FALSE | 3 |  |  |  | No Match | No Match | No Match | No Match | Other | No Match |  | No Match |  | 1670000 |  | 800000 |  | 80 | 80 |  |  |  |  | 80 |  |  | Federally-Regulated Commercial & Industrial Equipment | 1997-01-07 |  |  |  | 1997-02-27
Teledyne Laars | Laars | PH0850IP16*BA | Water | LPG | No Match | TRUE | TRUE | 3 |  |  |  | No Match | No Match | No Match | No Match | Copper | No Match |  | No Match |  | 850000 |  | 212850 |  | 82 | 80 |  |  | 350 |  | 82 |  |  | Federally-Regulated Commercial & Industrial Equipment | 1996-09-20 |  |  |  | 2001-05-16
Bryan Steam Corp. | Bryan | L-28-W-G | Both Steam & Water | LPG | No Match | FALSE | FALSE | 3 |  |  |  | No Match | No Match | No Match | No Match | Other | No Match |  | No Match |  | 1950000 |  |  |  | 75 | 75 |  |  |  | 352 |  |  |  | Non Federally-Regulated | 1988-03-17 |  |  |  | 1998-04-20
Dunkirk | Lennox | CWB-8D | Water | Natural Gas | No Match | FALSE | FALSE | 1 |  |  |  | No Match | No Match | No Match | No Match | Cast Iron | No Match |  | No Match |  | 245000 | [10 empty] | 80.8 |  | Federally-Regulated Consumer Product | 1998-02-06 |  |  |  | 1999-10-22
Burnham Commercial | Burnham | K-5015BI | Steam | Natural Gas | No Match | FALSE | FALSE | 3 |  |  |  | No Match | No Match | No Match | No Match | Cast Iron | No Match |  | No Match |  | 1092000 |  |  |  | 79 | 75 |  |  | 60 | 147 |  |  |  | Non Federally-Regulated | 1989-08-15 |  |  |  | 1998-04-20
Rite Engineering | Rite | A550WGO | Both Steam & Water | Natural Gas | Power | FALSE | FALSE | 3 |  |  |  | No Match | No Match | No Match | No Match | Other | No Match |  | No Match |  | 5500000 |  |  |  | 80 | 75 |  |  |  | 147 |  |  |  | Non Federally-Regulated | 1988-01-22 |  |  |  | 1988-03-17
PVI Industries , LLC | Steam Boiler | 5SBHE35A-TP | Steam | LPG | Power | FALSE |  | 1 |  |  |  | No Match | No Match | No Match | No Match | Other | No Match |  | No Match |  | 200000 | [5 empty] | 83.5 | 75 |  | 293 |  |  |  | Non Federally-Regulated | 1986-06-04 |  |  |  | 1998-04-20
Lochinvar, LLC. | Hamilton | HEBN399 | Water | Natural Gas | No Match | FALSE | FALSE | 3 |  |  |  | No Match | No Match | No Match | No Match | Copper | No Match |  | No Match |  | 399000 |  | 399000 |  | 81.5 | 80 |  |  |  |  | 81.5 |  |  | Federally-Regulated Commercial & Industrial Equipment | 1994-02-24 |  |  |  | 2007-12-12
Camus Hydronics | Camus Hydronics | MFNW-2502-2G | Water | Natural Gas | Power | FALSE | FALSE | 1 |  |  |  |  | None | Condensing | Two-Stage Modulating | Copper |  |  |  |  | 2500000 | 2335000 |  |  | 93.4 |  | 93.4 | [6 empty] | Federally-Regulated Commercial & Industrial Equipment | 2014-08-11 |  |  |  | 2014-10-21
Ajax Boiler, Inc. | Ajax | SGX-SGXB-250-D | Steam | Natural Gas | No Match | FALSE |  | 1 |  |  |  | No Match | No Match | No Match | No Match | Other | No Match |  | No Match |  | 250000 | [5 empty] | 75.5 | 75 | [5 empty] | Non Federally-Regulated | 1981-08-26 |  |  |  | 1998-04-20
Kewanee Boiler Co. | Kewanee | M75KG | Steam | Natural Gas | Power | FALSE | FALSE | 3 |  |  |  | No Match | No Match | No Match | No Match | Other | No Match |  | No Match |  | 938000 |  |  |  | 80 | 75 |  |  |  | 147 |  |  |  | Non Federally-Regulated | 1989-08-15 |  |  |  | 1998-04-20
WM Technologies | Weil-McLain | 568-S(T) | Steam | Oil | Power | FALSE | FALSE | 1 |  |  |  | No Match | No Match | No Match | No Match | Cast Iron | No Match |  | No Match |  | 210000 | [7 empty] | 10 |  |  | 82.4 |  | Federally-Regulated Consumer Product | 1988-02-06 |  |  |  | 1988-03-17
Dunkirk | Caribe | BWMAAN000150 | Water | LPG | Pressure | FALSE | FALSE | 1 |  |  |  |  | None | Condensing | Step Modulating | Other | Single-Speed |  |  |  | 150000 | 139000 | [9 empty] | 96 | 80 | Federally-Regulated Consumer Product | 2012-07-06 |  |  |  | 2013-04-19
Vaillant Corp. | Vaillant | GA92-60 PV | Water | Natural Gas | No Match | FALSE | FALSE | 1 |  |  |  | No Match | No Match | No Match | No Match | Cast Iron | No Match |  | No Match |  | 65000 | [5 empty] | 84.4 |  |  |  |  | 80.3 |  | Federally-Regulated Consumer Product | 1992-10-27 |  |  |  | 1998-04-20
Hydrotherm, Division of Mestek, Inc. | Hydrotherm | HWX-195-CON | Water | LPG | Injection Type | TRUE | FALSE | 1 |  |  |  |  | Stack Damper | Non-Condensing | Single-Stage | Cast Iron | Single-Speed |  |  |  | 195000 | 160000 | [9 empty] | 80.5 | 80 | Federally-Regulated Consumer Product | 2012-07-06 |  |  |  | 2012-11-16
Dunkirk | Metzger Machine Corp. | GPSB-299SD | Steam | Natural Gas | No Match | FALSE | FALSE | 1 |  |  |  | No Match | No Match | No Match | No Match | Cast Iron | No Match |  | No Match |  | 299000 | [10 empty] | 81.5 |  | Federally-Regulated Consumer Product | 2000-06-07 |  |  |  | 2001-04-12
Vaillant Corp. | Vaillant | GA92-58 SPVD | Water | Natural Gas | No Match | TRUE | FALSE | 1 |  |  |  | No Match | No Match | No Match | No Match | Cast Iron | No Match |  | No Match |  | 58000 | [7 empty] | 147 |  |  | 80.2 |  | Federally-Regulated Consumer Product | 1992-08-28 |  |  |  | 1995-02-07
Water Pik, Inc. | Laars | VW3500IN18A* | Water | Natural Gas | No Match | FALSE | FALSE | 3 |  |  |  | No Match | No Match | No Match | No Match | Copper | No Match |  | No Match |  | 3500000 |  | 3500000 |  | 82 | 80 |  |  | 5 |  | 82 |  |  | Federally-Regulated Commercial & Industrial Equipment | 2001-05-30 |  |  |  | 2001-11-21
Dunkirk | Smith Cast Iron Boilers | PG210B-S-8-INT-D | Steam | LPG | No Match | FALSE | FALSE | 1 |  |  |  | No Match | No Match | No Match | No Match | Cast Iron | No Match |  | No Match |  | 245000 | [10 empty] | 81.3 |  | Federally-Regulated Consumer Product | 1997-02-27 |  |  |  | 1998-04-20
Hydrotherm, Division of Mestek, Inc. | PB Heat, LLC | MI-03-SV | Water | LPG | Injection Type | FALSE | FALSE | 1 |  |  |  |  | Stack Damper | Non-Condensing | Single-Stage | Cast Iron | Single-Speed |  |  |  | 70000 | 58000 | [9 empty] | 82.2 | 80 | Federally-Regulated Consumer Product | 2011-07-06 |  |  |  | 2012-07-06
Burnham Commercial | Burnham | IN7(S/L)(N/P)C- | Steam | Combo (Natural Gas & Oil) | No Match | TRUE | FALSE | 1 |  |  |  | No Match | No Match | No Match | No Match | Cast Iron | No Match |  | No Match |  | 210000 | [10 empty] | 80.9 |  | Federally-Regulated Consumer Product | 2001-11-01 |  |  |  | 2002-06-04
A.O. Smith Water Products Company | A O Smith Water Products | HW-0420-**5 | Steam | LPG | No Match | FALSE | FALSE | 3 |  |  |  | No Match | No Match | No Match | No Match | Copper | No Match |  | No Match |  | 420000 |  |  |  | 75 | 75 |  |  |  | 352 |  |  |  | Non Federally-Regulated | 1988-02-06 |  |  |  | 1988-03-17
Water Pik, Inc. | Laars | PW0600IP09*1A | Water | LPG | No Match | FALSE | FALSE | 3 |  |  |  | No Match | No Match | No Match | No Match | Copper | No Match |  | No Match |  | 600000 |  | 150000 |  | 81 | 80 |  |  | 5 |  | 81 |  |  | Federally-Regulated Commercial & Industrial Equipment | 2001-05-30 |  |  |  | 2001-11-21
Raypak, Inc. | Raypak | H4-1999B* | Water | Natural Gas | Induced Draft | FALSE | FALSE | 1 |  |  |  | None | None | Non-Condensing | Single-Stage | Copper |  |  |  |  | 1999000 | 1639000 |  |  | 82 | 80 | [7 empty] | Federally-Regulated Commercial & Industrial Equipment | 2007-12-12 |  |  |  | 2008-12-05
Teledyne Laars | Laars | PH0125CN12DB | Water | Natural Gas | No Match | FALSE | TRUE | 1 |  |  |  | No Match | No Match | No Match | No Match | Copper | No Match |  | No Match |  | 125000 | [7 empty] | 5 |  |  | 81.1 |  | Federally-Regulated Consumer Product | 1992-10-27 |  |  |  | 1998-04-20
WM Technologies | Weil-McLain | WGO-6 | Water | Oil | Power | TRUE | FALSE | 1 |  |  |  | No Match | No Match | No Match | No Match | Cast Iron | No Match |  | No Match |  | 245000 | [10 empty] | 85.3 |  | Federally-Regulated Consumer Product | 1998-02-06 |  |  |  | 1998-05-28
Ajax Boiler, Inc. | Ajax | SGOXFD-900 | Steam | Natural Gas | Power | FALSE |  | 3 |  |  |  | No Match | No Match | No Match | No Match | Other | No Match |  | No Match |  | 900000 |  |  |  | 75.5 |  |  | 75 |  | 147 |  |  |  | Non Federally-Regulated | 1981-08-26 |  |  |  | 1998-04-20
Ajax Boiler, Inc. | Ajax | WOFD-100 | Steam | Oil | Power | FALSE | FALSE | 1 |  |  |  | No Match | No Match | No Match | No Match | Other | No Match |  | No Match |  | 100000 | [5 empty] | 75.5 | [6 empty] | Non Federally-Regulated | 1988-03-17 |  |  |  | 1998-04-20
Parker Boiler Co. | Parker Boiler | G-115 | Steam | Natural Gas | Power | FALSE | FALSE | 3 |  |  |  | No Match | No Match | No Match | No Match | Other | No Match |  | No Match |  | 4830000 |  |  |  | 80.1 | 80 |  |  | 4 |  |  |  |  | Non Federally-Regulated | 1992-10-27 |  |  |  | 1996-03-13
Bryan Steam Corp. | Bryan | K-250-W-LP | Water | LPG | No Match | TRUE | FALSE | 3 |  |  |  | No Match | No Match | No Match | No Match | Other | No Match |  | No Match |  | 2500000 |  |  |  | 80 | 80 | [7 empty] | Non Federally-Regulated | 1992-10-27 |  |  |  | 1998-04-20
Camus Hydronics | Camus Hydronics | MFNH-3002-2G | Water | Natural Gas | Power | FALSE | FALSE | 1 |  |  |  |  | None | Condensing | Two-Stage Modulating | Copper |  |  |  |  | 3000000 | 2802000 |  |  | 93.4 |  | 93.4 | [6 empty] | Federally-Regulated Commercial & Industrial Equipment | 2014-08-11 |  |  |  | 2014-10-23
NY Boiler, LLC dba New Yorker Boiler | New Yorker Boiler Co. | CG90C_I | Water | Natural Gas | Induced Draft | FALSE | FALSE | 1 |  |  |  |  | No Match | No Match | Single-Stage | No Match |  |  |  |  | 266000 | 219000 | [9 empty] | 82 | 80 | No Match | 2012-05-02 |  |  |  | 2012-05-08
U.S. Boiler Co. | U.S. Boiler Co. | 209C | Water | LPG | Induced Draft | TRUE | FALSE | 1 |  |  |  |  | Stack Damper | Non-Condensing | Single-Stage | Cast Iron | Single-Speed |  |  |  | 266000 | 218000 | [9 empty] | 80.5 | 80 | Federally-Regulated Consumer Product | 2011-07-06 |  |  |  | 2012-06-11
Peerless Heater Co. | Peerless | EC/ECT-03-075S | Steam | Oil | Power | TRUE | FALSE | 1 |  |  |  | No Match | No Match | No Match | No Match | Cast Iron | No Match |  | No Match |  | 105000 | [10 empty] | 85.4 |  | Federally-Regulated Consumer Product | 1998-07-01 |  |  |  | 1998-08-03
Rite Engineering | Rite | 1050SGO | Both Steam & Water | Oil | Power | FALSE | FALSE | 3 |  |  |  | No Match | No Match | No Match | No Match | Other | No Match |  | No Match |  | 10500000 |  |  |  | 80 | [8 empty] | Non Federally-Regulated | 1988-01-22 |  |  |  | 1988-03-17
Raypak, Inc. | Raypak | H42072*BE | Water | LPG | Induced Draft | FALSE | FALSE | 1 |  |  |  | None | None | Non-Condensing | Single-Stage | Copper |  |  |  |  | 2070000 | 1801000 |  |  | 87 | 80 | [7 empty] | Federally-Regulated Commercial & Industrial Equipment | 2007-12-12 |  |  |  | 2010-03-29
Bryan Steam Corp. | Bryan | K-250-W-LP | Both Steam & Water | LPG | No Match | FALSE | FALSE | 3 |  |  |  | No Match | No Match | No Match | No Match | Other | No Match |  | No Match |  | 2500000 |  |  |  | 79 | 75 |  |  |  | 352 |  |  |  | Non Federally-Regulated | 1988-01-22 |  |  |  | 1988-03-17
Ajax Boiler, Inc. | Ajax | OWGH1375 | Steam | Natural Gas | No Match | FALSE | TRUE | 3 |  |  |  | No Match | No Match | No Match | No Match | Other | No Match |  | No Match |  | 1375000 |  |  |  | 75.5 | 75 |  |  |  | 147 |  |  |  | Non Federally-Regulated | 1988-02-06 |  |  |  | 1992-10-01
Smith Cast Iron Boilers | Smith Cast Iron Boilers | LO28-S/W-8 | Steam | Oil | Power | FALSE | FALSE | 3 |  |  |  | No Match | No Match | No Match | No Match | Other | No Match |  | No Match |  | 2212000 |  |  |  | 83.5 | 83 |  |  | 40 |  |  |  |  | Federally-Regulated Commercial & Industrial Equipment | 1997-02-27 |  |  |  | 1998-04-20
NY Boiler, LLC dba New Yorker Boiler | New Yorker | FD-453 | Both Steam & Water | Oil | Power | FALSE | FALSE | 3 |  |  |  | No Match | No Match | No Match | No Match | Other | No Match |  | No Match |  | 630000 |  |  |  | 80 | [8 empty] | Non Federally-Regulated | 1992-10-27 |  |  |  | 1998-04-20
Axeman-Anderson Co. | Axeman-Anderson Co. | 128NPO | Water | Oil | Power | FALSE | FALSE | 1 |  |  |  | No Match | No Match | No Match | No Match | Other | No Match |  | No Match |  | 231000 | [10 empty] | 84 |  | Federally-Regulated Consumer Product | 1997-02-27 |  |  |  | 1998-04-20
Burnham Commercial | Burnham | 204ID | Water | Natural Gas | No Match | FALSE | FALSE | 1 |  |  |  | No Match | No Match | No Match | No Match | Cast Iron | No Match |  | No Match |  | 96000 | [10 empty] | 82.3 |  | Federally-Regulated Consumer Product | 1992-10-27 |  |  |  | 1998-04-20
PVI Industries , LLC | PVI | 50 SBHE 100A-TP | Steam | Natural Gas | No Match | FALSE | FALSE | 3 |  |  |  |  | No Match | No Match | No Match | Other |  |  |  |  | 2000000 |  |  |  | 84 | 80 |  |  |  |  | 85 |  |  | Non Federally-Regulated | 1992-09-28 |  |  |  | 1992-10-27
Ajax Boiler, Inc. | Ajax | WGOXFD-2000 | Steam | Natural Gas | Power | FALSE |  | 3 |  |  |  | No Match | No Match | No Match | No Match | Other | No Match |  | No Match |  | 2000000 |  |  |  | 75.5 |  |  | 75 |  | 147 |  |  |  | Non Federally-Regulated | 1981-08-26 |  |  |  | 1998-04-20
Burnham Commercial | Burnham | RS-112 | Water | Oil | Power | TRUE | FALSE | 1 |  |  |  | No Match | No Match | No Match | No Match | Other | No Match |  | No Match |  | 175000 | [10 empty] | 80.7 |  | Federally-Regulated Consumer Product | 1997-02-27 |  |  |  | 1998-04-20
Burnham Commercial | Burnham | (K)RSAH110 | Water | Oil | Power | TRUE | FALSE | 1 |  |  |  | No Match | No Match | No Match | No Match | Other | No Match |  | No Match |  | 140000 | [10 empty] | 84 |  | Federally-Regulated Consumer Product | 1999-03-04 |  |  |  | 2000-08-01
Water Pik, Inc. | Laars | PH0500IP16CBA | Water | LPG | No Match | TRUE | FALSE | 3 |  |  |  | No Match | No Match | No Match | No Match | Copper | No Match |  | No Match |  | 500000 |  | 500000 |  | 82 | 80 |  |  | 350 |  | 82 |  |  | Federally-Regulated Commercial & Industrial Equipment | 2001-05-16 |  |  |  | 2001-05-30
Teledyne Laars | Laars | PH1825IN09CBA | Water | Natural Gas | No Match | FALSE | FALSE | 3 |  |  |  |  | No Match | No Match | No Match | Copper |  |  |  |  | 1825000 |  |  |  | 82 | 80 |  |  | 5 | 147 | 82 |  |  | Non Federally-Regulated | 1992-05-11 |  |  |  | 1992-06-23
Crown Boiler Co. | Crown | CSC-125 | Water | Combo (Natural Gas & Oil) | Power | FALSE | FALSE | 1 |  |  |  | No Match | No Match | No Match | No Match | Cast Iron | No Match |  | No Match |  | 125000 | [10 empty] | 83.5 | 80 | Federally-Regulated Consumer Product | 2001-11-01 |  |  |  | 2007-11-14
Ajax Boiler, Inc. | Ajax | SNG200W | Steam | Natural Gas | No Match | FALSE | TRUE | 3 |  |  |  | No Match | No Match | No Match | No Match | Other | No Match |  | No Match |  | 8400000 |  |  |  | 80 | 80 | [7 empty] | Federally-Regulated Commercial & Industrial Equipment | 1997-02-27 |  |  |  | 1998-04-20
Crown Boiler Co. | Crown | XE-4 | Steam | LPG | Power | FALSE | FALSE | 1 |  |  |  | No Match | No Match | No Match | No Match | Cast Iron | No Match |  | No Match |  | 112000 | [10 empty] | 83.4 | 65 | Federally-Regulated Consumer Product | 1990-04-19 |  |  |  | 1992-08-31
Ajax Boiler, Inc. | Ajax | OWOFD1500 | Steam | Oil | Power | FALSE | TRUE | 3 |  |  |  | No Match | No Match | No Match | No Match | Other | No Match |  | No Match |  | 1500000 |  |  |  | 82 | [5 empty] | 80 |  |  | Non Federally-Regulated | 1992-10-27 |  |  |  | 1996-03-13
Ajax Boiler, Inc. | Ajax | SGOXFD-150 | Steam | Oil | Power | FALSE | FALSE | 1 |  |  |  | No Match | No Match | No Match | No Match | Other | No Match |  | No Match |  | 150000 | [12 empty] | Federally-Regulated Consumer Product | 1987-03-06 |  |  |  | 1988-03-17
Ajax Boiler, Inc. | Ajax | WGB-7500-D | Steam | Natural Gas | No Match | FALSE |  | 3 |  |  |  | No Match | No Match | No Match | No Match | Other | No Match |  | No Match |  | 7500000 |  |  |  | 75.5 |  |  | 75 |  | 147 |  |  |  | Non Federally-Regulated | 1981-08-26 |  |  |  | 1998-04-20
Lochinvar, LLC. | Lochinvar Corp. | CHL0652 | Water | LPG | Power | FALSE | TRUE | 1 |  |  |  |  | None | Non-Condensing | Step Modulating | Copper |  |  |  |  | 650000 | 553000 |  |  | 85 |  | 85 | [6 empty] | Federally-Regulated Commercial & Industrial Equipment | 2014-09-05 |  |  |  | 2014-10-23
Dunkirk | Dunkirk | DPFG-8T2-175W | Water | Natural Gas | No Match | FALSE | TRUE | 1 |  |  |  | No Match | No Match | No Match | No Match | Cast Iron | No Match |  | No Match |  | 175000 | [10 empty] | 81 |  | Federally-Regulated Consumer Product | 1998-08-27 |  |  |  | 1998-12-21
Teledyne Laars | Teledyne Laars | PW0175CN12KB | Water | Natural Gas | No Match | FALSE | FALSE | 1 |  |  |  | No Match | No Match | No Match | No Match | Other | No Match |  | No Match |  | 175000 | [10 empty] | 82 |  | Federally-Regulated Consumer Product | 1998-02-06 |  |  |  | 2001-05-16
Slant / Fin Corp. | Galaxy | GG200HDS | Water | Natural Gas | No Match | TRUE | FALSE | 1 |  |  |  | No Match | No Match | No Match | No Match | Other | No Match |  | No Match |  | 200000 | [7 empty] | 147 | 147 |  | 82 | 63 | Federally-Regulated Consumer Product | 1988-01-22 |  |  |  | 1995-02-02
Laars Heating Systems Company | Laars | HH0715IN04*1A | Water | Natural Gas | Induced Draft | FALSE | TRUE | 1 |  |  |  | None | None | Non-Condensing | Two-Stage Modulating | Copper | None |  | No Match |  | 715000 | 579150 | 178750 |  | 81 | 80 |  |  | 5 |  | 81 |  |  | Federally-Regulated Commercial & Industrial Equipment | 2005-11-30 |  |  |  | 2007-11-01
Dunkirk | Dunkirk | 5E2.00 | Water | Oil | Power | TRUE | FALSE | 1 |  |  |  | No Match | No Match | No Match | No Match | Cast Iron | No Match |  | No Match |  | 280000 | [10 empty] | 83.7 |  | Federally-Regulated Consumer Product | 1998-05-28 |  |  |  | 1998-07-01
Slant / Fin Corp. | Slant / Fin Corp. | S-90D | Water | Natural Gas | Injection Type | TRUE | FALSE | 1 |  |  |  |  | Stack Damper | Non-Condensing | Single-Stage | Cast Iron |  |  |  |  | 90000 | 76000 | [9 empty] | 82.3 | 80 | Federally-Regulated Consumer Product | 2007-11-14 |  |  |  | 2015-03-24
Bryan Steam Corp. | Bryan | 417-W-FDO | Both Steam & Water | Oil | Power | FALSE |  | 3 |  |  |  | No Match | No Match | No Match | No Match | Other | No Match |  | No Match |  | 1350000 |  |  |  | 78 | [8 empty] | Non Federally-Regulated | 1981-08-26 |  |  |  | 1998-04-20
Ajax Boiler, Inc. | Ajax | SGXFD-900 | Steam | Natural Gas | Power | FALSE | FALSE | 3 |  |  |  |  | No Match | No Match | No Match | Other |  |  |  |  | 900000 |  |  |  | 75.5 | 75 | [7 empty] | Non Federally-Regulated | 1988-03-17 |  |  |  | 1992-10-01
NY Boiler, LLC dba New Yorker Boiler | New Yorker | CLW-5 | Water | Oil | Power | TRUE | FALSE | 1 |  |  |  | No Match | No Match | No Match | No Match | Cast Iron | No Match |  | No Match |  | 175000 | [10 empty] | 83.2 |  | Federally-Regulated Consumer Product | 1997-02-27 |  |  |  | 1998-04-20
Bryan Steam Corp. | Bryan | RW1700-S-FDGO | Both Steam & Water | Natural Gas | Power | FALSE | FALSE | 3 |  |  |  | No Match | No Match | No Match | No Match | Other | No Match |  | No Match |  | 17000000 |  |  |  | 82 | 80 | [7 empty] | Non Federally-Regulated | 1992-10-27 |  |  |  | 1996-03-13
Laars Heating Systems Company | Laars Heating Systems Co. | PNCH1750 | Water | Natural Gas | Power | FALSE | FALSE | 1 |  |  |  |  | None | Non-Condensing | Step Modulating | Copper |  |  |  |  | 1750000 | 1489000 |  |  | 85 |  | 85 | [6 empty] | Federally-Regulated Commercial & Industrial Equipment | 2014-10-23 |  |  |  | 2015-04-20
Dunkirk | Metzger Machine Corp. | GPSB-187D | Steam | Natural Gas | No Match | TRUE | FALSE | 1 |  |  |  | No Match | No Match | No Match | No Match | Cast Iron | No Match |  | No Match |  | 187500 | [10 empty] | 79.6 |  | Federally-Regulated Consumer Product | 1997-02-27 |  |  |  | 1998-04-20
Ajax Boiler, Inc. | Ajax | HFC5500W | Steam | Combo (Natural Gas & Oil) | Power | FALSE | TRUE | 3 |  |  |  | No Match | No Match | No Match | No Match | Other | No Match |  | No Match |  | 5500000 |  | 2200000 |  | 80 | 80 |  |  |  |  | 80 |  |  | Federally-Regulated Commercial & Industrial Equipment | 1997-01-07 |  |  |  | 2009-03-12
Dunkirk | Lennox | CVSB-9D | Steam | Natural Gas | No Match | TRUE | FALSE | 1 |  |  |  | No Match | No Match | No Match | No Match | Cast Iron | No Match |  | No Match |  | 299000 | [10 empty] | 80.9 |  | Federally-Regulated Consumer Product | 1998-02-06 |  |  |  | 1998-05-28
Thermo-Dynamics Boiler Co. | Columbia Boiler / Pottstown | MCB-125ID | Water | Natural Gas | No Match | FALSE | FALSE | 1 |  |  |  | No Match | No Match | No Match | No Match | Cast Iron | No Match |  | No Match |  | 125000 | [10 empty] | 82 |  | Federally-Regulated Consumer Product | 1997-02-27 |  |  |  | 1998-04-20
Ajax Boiler, Inc. | Ajax | WGOXFD-250 | Steam | Natural Gas | Power | FALSE | FALSE | 1 |  |  |  | No Match | No Match | No Match | No Match | Other | No Match |  | No Match |  | 250000 | [5 empty] | 75.5 | [6 empty] | Federally-Regulated Consumer Product | 1997-02-27 |  |  |  | 1998-04-20
Raypak, Inc. | Raypak | W*-0752* | Both Steam & Water | LPG | Power | FALSE | TRUE | 3 |  |  |  | No Match | No Match | No Match | No Match | Copper | No Match |  | No Match |  | 750000 |  | 400000 |  | 84 | 80 |  |  |  |  | 80 |  |  | Federally-Regulated Commercial & Industrial Equipment | 2002-08-05 |  |  |  | 2003-04-03
Smith Cast Iron Boilers | Smith Cast Iron Boilers | 8-W-6H | Water | Oil | Power | TRUE | FALSE | 1 |  |  |  | No Match | No Match | No Match | No Match | Cast Iron | No Match |  | No Match |  | 294000 | [10 empty] | 84.8 |  | Federally-Regulated Consumer Product | 1998-12-21 |  |  |  | 2000-06-07
Dunkirk | Ultimate Engineering / Division of Dunkirk | PFO-5-.75 | Water | Oil | Power | TRUE | FALSE | 1 |  |  |  | No Match | No Match | No Match | No Match | Cast Iron | No Match |  | No Match |  | 105000 | [10 empty] | 87.5 |  | Federally-Regulated Consumer Product | 1998-08-27 |  |  |  | 1998-12-21
Teledyne Laars | Teledyne Laars | JVT125ND(I/L) | Water | Natural Gas | No Match | TRUE | FALSE | 1 |  |  |  | No Match | No Match | No Match | No Match | Other | No Match |  | No Match |  | 125000 | [10 empty] | 80.7 |  | Federally-Regulated Consumer Product | 1998-05-28 |  |  |  | 1998-07-01
Dunkirk | Ultimate Engineering / Division of Dunkirk | UPVSB-8D | Steam | Natural Gas | No Match | TRUE | FALSE | 1 |  |  |  | No Match | No Match | No Match | No Match | Cast Iron | No Match |  | No Match |  | 262500 | [10 empty] | 80.5 |  | Federally-Regulated Consumer Product | 1998-02-06 |  |  |  | 1998-05-28
PVI Industries , LLC | PVI | 100 SBHE 250A-TPGO | Steam | Combo (Natural Gas & Oil) | No Match | FALSE | FALSE | 3 |  |  |  | No Match | No Match | No Match | No Match | Other | No Match |  | No Match |  | 4000000 |  |  |  | 84 | 80 | [7 empty] | Federally-Regulated Commercial & Industrial Equipment | 1998-03-31 |  |  |  | 1998-04-20
Ajax Boiler, Inc. | Ajax | WGOFD-1050 | Steam | Natural Gas | Power | FALSE | FALSE | 3 |  |  |  | No Match | No Match | No Match | No Match | Other | No Match |  | No Match |  | 1050000 |  |  |  | 82 | 80 |  |  |  |  | 80 |  |  | Non Federally-Regulated | 1992-10-01 |  |  |  | 1992-10-27
Dunkirk | Carrier | BW1AAN000037AAAA | Water | Natural Gas | No Match | TRUE | FALSE | 1 |  |  |  | No Match | No Match | No Match | No Match | Cast Iron | No Match |  | No Match |  | 37500 | [10 empty] | 80 |  | Federally-Regulated Consumer Product | 1998-08-27 |  |  |  | 1998-12-21
Smith Cast Iron Boilers | Smith Cast Iron Boilers | PGB200-S-4L-COND | Steam | LPG | No Match | TRUE | FALSE | 1 |  |  |  | No Match | No Match | No Match | No Match | Cast Iron | No Match |  | No Match |  | 110000 | [10 empty] | 80 | 75 | Federally-Regulated Consumer Product | 1998-12-21 |  |  |  | 2015-03-24
Laars Heating Systems Company | Laars | PW1430IP04*BA | Water | LPG | Induced Draft | FALSE | TRUE | 1 |  |  |  | None | None | Non-Condensing | Step Modulating | Copper | Single-Speed | 0.75 | Standard |  | 1430000 | 1158300 | 357500 |  | 82 | 80 |  |  | 5 |  | 82 |  |  | Federally-Regulated Commercial & Industrial Equipment | 2005-11-30 |  |  |  | 2007-11-01
Ajax Boiler, Inc. | Ajax | OWG1250 | Steam | Natural Gas | No Match | FALSE | TRUE | 3 |  |  |  | No Match | No Match | No Match | No Match | Other | No Match |  | No Match |  | 1250000 |  |  |  | 75.5 | 75 |  |  |  | 147 |  |  |  | Non Federally-Regulated | 1988-02-05 |  |  |  | 1992-10-01
Lochinvar, LLC. | Hamilton | HEL0360 | Both Steam & Water | LPG | No Match | FALSE | FALSE | 3 |  |  |  | No Match | No Match | No Match | No Match | Copper | No Match |  | No Match |  | 355000 |  |  |  | 75 | 75 |  |  |  | 352 |  |  |  | Non Federally-Regulated | 1988-02-09 |  |  |  | 1996-02-29
A.O. Smith Water Products Company | A O Smith Water Products | HW-160S NATURAL STD | Steam | Natural Gas | No Match | TRUE |  | 1 |  |  |  | No Match | No Match | No Match | No Match | Copper | No Match |  | No Match |  | 160000 | [5 empty] | 60 | 75 | 146 |  |  |  |  | Non Federally-Regulated | 1981-08-26 |  |  |  | 1998-04-20
Rite Engineering | Rite | 63SGO | Both Steam & Water | Oil | Power | FALSE | FALSE | 3 |  |  |  | No Match | No Match | No Match | No Match | Other | No Match |  | No Match |  | 630000 |  | 630000 |  | 80 | [5 empty] | 80 |  |  | Non Federally-Regulated | 1992-10-14 |  |  |  | 1996-03-13
Hydrotherm, Division of Mestek, Inc. | Hydrotherm | VGA-250BS-CON | Steam | Natural Gas | Injection Type | TRUE | FALSE | 1 |  |  |  |  | None | Non-Condensing | Single-Stage | Cast Iron |  |  |  |  | 250000 | 205000 | [9 empty] | 80.8 | 75 | Federally-Regulated Consumer Product | 2008-10-20 |  |  |  | 2015-03-24
Bryan Steam Corp. | Bryan | K-450-W-LP | Both Steam & Water | LPG | No Match | FALSE | FALSE | 3 |  |  |  | No Match | No Match | No Match | No Match | Other | No Match |  | No Match |  | 4500000 |  |  |  | 79 | 75 |  |  |  | 352 |  |  |  | Non Federally-Regulated | 1988-01-22 |  |  |  | 1988-03-17
Dunkirk | Dunkirk | DPFO-3T-.50 | Water | Oil | Power | TRUE | FALSE | 1 |  |  |  | No Match | No Match | No Match | No Match | Cast Iron | No Match |  | No Match |  | 70000 | [10 empty] | 87.6 |  | Federally-Regulated Consumer Product | 1997-02-27 |  |  |  | 1998-04-20
Ajax Boiler, Inc. | Ajax | WEG1750 | Water | Natural Gas | Power | FALSE | FALSE | 3 |  |  |  | No Match | No Match | No Match | No Match | Other | No Match |  | No Match |  | 1666666 |  | 800000 |  | 85 | 80 |  |  |  |  | 80 |  |  | Federally-Regulated Commercial & Industrial Equipment | 1997-01-07 |  |  |  | 1997-02-27
Dunkirk | Metzger Machine Corp. | GPSB-112D | Steam | LPG | No Match | TRUE | FALSE | 1 |  |  |  | No Match | No Match | No Match | No Match | Cast Iron | No Match |  | No Match |  | 105000 | [10 empty] | 78.8 |  | Federally-Regulated Consumer Product | 1997-02-27 |  |  |  | 1998-04-20
Bryan Steam Corp. | Bryan | L-48-W-FDG | Both Steam & Water | Natural Gas | Power | FALSE |  | 3 |  |  |  | No Match | No Match | No Match | No Match | Other | No Match |  | No Match |  | 3200000 |  |  |  | 78 |  |  | 75 |  | 147 |  |  |  | Non Federally-Regulated | 1981-08-26 |  |  |  | 1998-04-20
Dunkirk | Dunkirk | PVSB-9D | Steam | Natural Gas | No Match | TRUE | FALSE | 1 |  |  |  | No Match | No Match | No Match | No Match | Cast Iron | No Match |  | No Match |  | 299000 | [10 empty] | 80.9 |  | Federally-Regulated Consumer Product | 1998-05-28 |  |  |  | 1998-07-01
Ajax Boiler, Inc. | Ajax | WGX-WGXB-4250-D | Steam | Natural Gas | No Match | FALSE |  | 3 |  |  |  | No Match | No Match | No Match | No Match | Other | No Match |  | No Match |  | 4250000 |  |  |  | 75.5 |  |  | 75 |  | 147 |  |  |  | Non Federally-Regulated | 1981-08-26 |  |  |  | 1998-04-20
Ajax Boiler, Inc. | Ajax | WEG-2000 | Water | Natural Gas | Power | FALSE | FALSE | 3 |  |  |  | No Match | No Match | No Match | No Match | Other | No Match |  | No Match |  | 1900000 |  |  |  | 85 | 80 | [7 empty] | Non Federally-Regulated | 1992-10-27 |  |  |  | 1998-04-20
Peerless Heater Co. | Peerless | WBV-03-110-S | Steam | Oil | Power | TRUE | FALSE | 1 |  |  |  | No Match | No Match | No Match | No Match | Cast Iron | No Match |  | No Match |  | 154000 | [10 empty] | 82 |  | Federally-Regulated Consumer Product | 1998-12-21 |  |  |  | 2000-06-07
Dunkirk | Axeman-Anderson Co. | V-3SPD | Steam | LPG | No Match | TRUE | FALSE | 1 |  |  |  | No Match | No Match | No Match | No Match | Cast Iron | No Match |  | No Match |  | 70000 | [10 empty] | 81.1 |  | Federally-Regulated Consumer Product | 1997-02-27 |  |  |  | 1998-04-20
Slant / Fin Corp. | Galaxy | GG175HP | Steam | Natural Gas | No Match | TRUE | FALSE | 1 |  |  |  | No Match | No Match | No Match | No Match | Other | No Match |  | No Match |  | 175000 | [5 empty] | 80 |  | 147 | 147 |  | 74.7 | 63 | Non Federally-Regulated | 1988-03-17 |  |  |  | 1998-04-20
Laars Heating Systems Company | Laars | PW1825IP09*BA | Water | LPG | Induced Draft | FALSE | TRUE | 1 |  |  |  | None | None | Non-Condensing | Step Modulating | Copper | Single-Speed | 0.75 | Standard |  | 1825000 | 1478250 | 456250 |  | 82 | 80 |  |  | 5 |  | 82 |  |  | Federally-Regulated Commercial & Industrial Equipment | 2005-11-30 |  |  |  | 2007-11-01
Crown Boiler Co. | Crown | JBF-62-SPD | Steam | LPG | No Match | TRUE | FALSE | 1 |  |  |  | No Match | No Match | No Match | No Match | Cast Iron | No Match |  | No Match |  | 175000 | [7 empty] | 147 |  |  | 79.6 |  | Federally-Regulated Consumer Product | 1992-08-31 |  |  |  | 1995-02-02
Teledyne Laars | Laars | PH0500IN09CBA | Water | Natural Gas | No Match | FALSE | FALSE | 3 |  |  |  | No Match | No Match | No Match | No Match | Copper | No Match |  | No Match |  | 500000 |  |  |  | 82 | 80 |  |  | 5 |  |  |  |  | Non Federally-Regulated | 1992-10-27 |  |  |  | 1998-04-20
Dunkirk | Carrier | BS1AAN000137AAAA | Steam | Natural Gas | No Match | TRUE | FALSE | 1 |  |  |  | No Match | No Match | No Match | No Match | Cast Iron | No Match |  | No Match |  | 187500 | [10 empty] | 79.6 |  | Federally-Regulated Consumer Product | 1997-02-27 |  |  |  | 1998-04-20
A.O. Smith Water Products Company | A O Smith Water Products | GB750 | Both Steam & Water | Natural Gas | Power | FALSE | FALSE | 3 |  |  |  | No Match | No Match | No Match | No Match | Copper | No Match |  | No Match |  | 750000 |  | 750000 |  | 83.7 | 80 |  |  |  |  | 83.7 |  |  | Federally-Regulated Commercial & Industrial Equipment | 1997-08-21 |  |  |  | 1998-03-31
Dunkirk | Lennox | CVWB-6D | Water | Natural Gas | No Match | TRUE | FALSE | 1 |  |  |  | No Match | No Match | No Match | No Match | Cast Iron | No Match |  | No Match |  | 175000 | [10 empty] | 80.2 |  | Federally-Regulated Consumer Product | 1997-02-27 |  |  |  | 1998-04-20
Dunkirk | Dunkirk | DPFO-5T-.80 | Water | Oil | Power | TRUE | FALSE | 1 |  |  |  | No Match | No Match | No Match | No Match | Cast Iron | No Match |  | No Match |  | 112000 | [10 empty] | 87.5 |  | Federally-Regulated Consumer Product | 1998-02-06 |  |  |  | 1998-05-28
Dunkirk | Pennco, Inc. | 1503HWD | Water | Natural Gas | No Match | TRUE | FALSE | 1 |  |  |  | No Match | No Match | No Match | No Match | Cast Iron | No Match |  | No Match |  | 70000 | [10 empty] | 80.4 |  | Federally-Regulated Consumer Product | 1998-07-01 |  |  |  | 1998-08-03
Dunkirk | Crown | BD-91 | Water | Oil | Power | TRUE | FALSE | 1 |  |  |  | No Match | No Match | No Match | No Match | Cast Iron | No Match |  | No Match |  | 105000 | [10 empty] | 85.6 |  | Federally-Regulated Consumer Product | 1998-05-28 |  |  |  | 1998-07-01
Dunkirk | Crown | ABF-70-SPD | Water | Natural Gas | No Match | TRUE | FALSE | 1 |  |  |  | No Match | No Match | No Match | No Match | Cast Iron | No Match |  | No Match |  | 70000 | [10 empty] | 80.4 |  | Federally-Regulated Consumer Product | 1998-08-27 |  |  |  | 1998-12-21
WM Technologies | Weil-McLain | EG-40-SPDL-S | Steam | LPG | No Match | TRUE | FALSE | 1 |  |  |  | No Match | No Match | No Match | No Match | Cast Iron | No Match |  | No Match |  | 125000 | [10 empty] | 80.3 |  | Federally-Regulated Consumer Product | 1997-02-27 |  |  |  | 1998-04-20
Laars Heating Systems Company | Laars | PH0715IN09CBA | Water | Natural Gas | Induced Draft | FALSE | TRUE | 1 |  |  |  | None | None | Non-Condensing | Single-Stage | Copper | Single-Speed | 0.33 | Standard |  | 715000 | 579150 | 715000 |  | 82 | 80 |  |  | 5 |  | 82 |  |  | Federally-Regulated Commercial & Industrial Equipment | 2005-11-30 |  |  |  | 2007-11-01
Ajax Boiler, Inc. | Ajax | XFG1275 | Water | Natural Gas | Power | FALSE | FALSE | 3 |  |  |  | No Match | No Match | No Match | No Match | Other | No Match |  | No Match |  | 1275000 |  |  |  | 80 | 80 | [7 empty] | Federally-Regulated Commercial & Industrial Equipment | 1997-02-27 |  |  |  | 1998-04-20
Ajax Boiler, Inc. | Ajax | WG-WGB-2000-D | Steam | Natural Gas | No Match | FALSE |  | 3 |  |  |  | No Match | No Match | No Match | No Match | Other | No Match |  | No Match |  | 2000000 |  |  |  | 75.5 |  |  | 75 |  | 147 |  |  |  | Non Federally-Regulated | 1981-08-26 |  |  |  | 1998-04-20
WM Technologies | Weil-McLain | 1088 | Steam | Oil | Power | FALSE | FALSE | 3 |  |  |  | No Match | No Match | No Match | No Match | Cast Iron | No Match |  | No Match |  | 3010000 |  |  |  | 84 |  |  |  | 147 |  |  |  |  | Non Federally-Regulated | 1988-02-06 |  |  |  | 1988-03-17
Teledyne Laars | Teledyne Laars | PH0250CN01CB | Water | Natural Gas | No Match | TRUE | FALSE | 1 |  |  |  | No Match | No Match | No Match | No Match | Other | No Match |  | No Match |  | 250000 | [10 empty] | 80.6 |  | Federally-Regulated Consumer Product | 1998-08-27 |  |  |  | 1998-12-21
Lochinvar, LLC. | Lochinvar | IBN1500 | Water | Natural Gas | Power | FALSE | FALSE | 3 |  |  |  | No Match | No Match | No Match | No Match | Copper | No Match |  | No Match |  | 1500000 |  | 375000 |  | 93.5 | 80 |  |  |  |  | 97 |  |  | Federally-Regulated Commercial & Industrial Equipment | 2000-06-21 |  |  |  | 2007-12-12
Rite Engineering | Rite | 2255 | Both Steam & Water | Natural Gas | No Match | FALSE | FALSE | 3 |  |  |  | No Match | No Match | No Match | No Match | Other | No Match |  | No Match |  | 2250000 |  |  |  | 80 | 80 | [7 empty] | Federally-Regulated Commercial & Industrial Equipment | 1997-02-27 |  |  |  | 1998-04-20
Smith Cast Iron Boilers | H. B. Smith | G400-S/W-5INT | Steam | Natural Gas | No Match | FALSE | FALSE | 3 |  |  |  | No Match | No Match | No Match | No Match | Other | No Match |  | No Match |  | 1000000 |  |  |  | 80 | 80 |  |  | 40 |  |  |  |  | Federally-Regulated Commercial & Industrial Equipment | 1997-02-27 |  |  |  | 1998-04-20
Ace Buehler, Inc. | Ace Buehler | B7EO | Both Steam & Water | LPG | No Match | FALSE | TRUE | 3 |  |  |  | No Match | No Match | No Match | No Match | Copper | No Match |  | No Match |  | 569500 |  |  |  | 80.1 | 75 |  |  |  | 352 |  |  |  | Non Federally-Regulated | 1990-07-02 |  |  |  | 1998-04-20
Dunkirk | Lennox | CVSB-4D | Steam | LPG | No Match | TRUE | FALSE | 1 |  |  |  | No Match | No Match | No Match | No Match | Cast Iron | No Match |  | No Match |  | 105000 | [10 empty] | 78.8 |  | Federally-Regulated Consumer Product | 1998-05-28 |  |  |  | 1998-07-01
PB Heat, LLC | PB Heat, LLC | 63-03-STDG-W | Water | LPG | Injection Type | TRUE | FALSE | 1 |  |  |  | Draft Diverter | Stack Damper | Non-Condensing | Single-Stage | Cast Iron | Single-Speed |  | Standard |  | 118000 | 99000 | [9 empty] | 82.1 | 80 | Federally-Regulated Consumer Product | 2007-11-14 |  |  |  | 2011-06-20
Peerless Heater Co. | Peerless | 211A-10-WI | Water | Natural Gas | No Match | FALSE | FALSE | 3 |  |  |  | No Match | No Match | No Match | No Match | Cast Iron | No Match |  | No Match |  | 1890000 |  |  |  | 80 | 80 |  |  | 3 |  |  |  |  | Non Federally-Regulated | 1992-10-27 |  |  |  | 1998-04-20
Laars Heating Systems Company | Laars | HH1825IN04*BA | Water | Natural Gas | Induced Draft | FALSE | TRUE | 1 |  |  |  | None | None | Non-Condensing | Step Modulating | Copper | None |  | No Match |  | 1825000 | 1478250 | 456250 |  | 82 | 80 |  |  | 5 |  | 82 |  |  | Federally-Regulated Commercial & Industrial Equipment | 2005-11-30 |  |  |  | 2007-11-01
Parker Boiler Co. | Parker Boiler | WH-3000 | Both Steam & Water | Natural Gas | No Match | FALSE | FALSE | 3 |  |  |  |  | No Match | No Match | No Match | Other |  |  |  |  | 3000000 |  |  |  | 75 | 75 |  |  | 4 | 147 |  |  |  | Non Federally-Regulated | 1988-03-16 |  |  |  | 1988-03-17
Ajax Boiler, Inc. | Ajax | SGOXFD-3500 | Steam | Oil | Power | FALSE | FALSE | 3 |  |  |  | No Match | No Match | No Match | No Match | Other | No Match |  | No Match |  | 3500000 |  |  |  | 75.5 | [8 empty] | Non Federally-Regulated | 1988-03-17 |  |  |  | 1992-10-01
Dunkirk | Payne | 235BAW002280 | Steam | Natural Gas | No Match | FALSE | FALSE | 1 |  |  |  | No Match | No Match | No Match | No Match | Cast Iron | No Match |  | No Match |  | 280000 | [10 empty] | 72.5 | 68 | Federally-Regulated Consumer Product | 1991-05-15 |  |  |  | 1992-10-27
Peerless Heater Co. | Peerless | O-704FDA-W | Water | Oil | Power | FALSE | FALSE | 3 |  |  |  | No Match | No Match | No Match | No Match | Cast Iron | No Match |  | No Match |  | 553000 |  | 553000 |  | 83.6 | 83 |  |  |  |  | 83.6 |  |  | Non Federally-Regulated | 1992-06-18 |  |  |  | 1992-10-27
PB Heat, LLC | Smith Cast Iron Boilers | GSX-118-INT | Steam | LPG | Injection Type | FALSE | FALSE | 1 |  |  |  | Draft Diverter | Stack Damper | Non-Condensing | Single-Stage | Cast Iron |  |  |  |  | 118000 | 98000 | [9 empty] | 82.6 | 75 | Federally-Regulated Consumer Product | 2011-08-02 |  |  |  | 2013-04-19
Camus Hydronics | Camus Hydronics | MFPW-2500-2G | Water | LPG | Power | FALSE | FALSE | 1 |  |  |  |  | None | Condensing | Two-Stage Modulating | Copper |  |  |  |  | 2500000 | 2125000 |  |  | 85 |  | 85 | [6 empty] | Federally-Regulated Commercial & Industrial Equipment | 2014-08-11 |  |  |  | 2014-10-21
Bryan Steam Corp. | Bryan | LM-1200-W-FDG | Both Steam & Water | Natural Gas | Power | FALSE |  | 3 |  |  |  | No Match | No Match | No Match | No Match | Other | No Match |  | No Match |  | 12000000 |  |  |  | 78 |  |  | 75 |  | 147 |  |  |  | Non Federally-Regulated | 1981-08-26 |  |  |  | 1998-04-20
Dunkirk | Melvin Manufacturing Co. | CST0-5T-.80 | Water | Oil | No Match | TRUE | FALSE | 1 |  |  |  | No Match | No Match | No Match | No Match | Cast Iron | No Match |  | No Match |  | 112000 | [10 empty] | 87.5 |  | Federally-Regulated Consumer Product | 2000-06-07 |  |  |  | 2002-04-02
Bradford White Corporation | Bradford-White | M2C75T**C*-** | Both Steam & Water | Combo (Natural Gas & Oil) | No Match | TRUE | FALSE | 1 |  |  |  | No Match | No Match | No Match | No Match | Other | No Match |  | No Match |  | 80000 | [7 empty] | 141 |  |  | 82.4 |  | Federally-Regulated Consumer Product | 1995-04-21 |  |  |  | 1998-12-21
Dunkirk | Day & Night | 235BAW002105 | Steam | Natural Gas | No Match | FALSE | FALSE | 1 |  |  |  | No Match | No Match | No Match | No Match | Cast Iron | No Match |  | No Match |  | 105000 | [5 empty] | 80 |  |  |  |  | 72.5 |  | Federally-Regulated Consumer Product | 1992-10-27 |  |  |  | 1998-04-20
Ace Boiler, Inc. | Ace Boiler | B8E | Both Steam & Water | Natural Gas | No Match | FALSE | FALSE | 3 |  |  |  | No Match | No Match | No Match | No Match | Copper | No Match |  | No Match |  | 760000 |  |  |  | 80.5 | 80 | [7 empty] | Federally-Regulated Commercial & Industrial Equipment | 1997-02-27 |  |  |  | 1998-04-20
Bryan Steam Corp. | Bryan | CL-120-W-FDO | Both Steam & Water | Oil | Power | FALSE |  | 3 |  |  |  | No Match | No Match | No Match | No Match | Other | No Match |  | No Match |  | 1200000 |  |  |  | 80 | [8 empty] | Non Federally-Regulated | 1981-08-26 |  |  |  | 1998-04-20
Dunkirk | Sears | 4ES1.50 | Steam | Oil | Power | TRUE | FALSE | 1 |  |  |  | No Match | No Match | No Match | No Match | Cast Iron | No Match |  | No Match |  | 210000 | [10 empty] | 82.3 |  | Federally-Regulated Consumer Product | 1998-08-03 |  |  |  | 1998-08-27
Lochinvar, LLC. | Hamilton | HEDL-495 | Water | LPG | Power | FALSE | TRUE | 3 |  |  |  | No Match | No Match | No Match | No Match | Copper | No Match |  | No Match |  | 495000 |  |  |  | 82 | 80 | [7 empty] | Federally-Regulated Commercial & Industrial Equipment | 1997-02-27 |  |  |  | 1998-04-20
Ajax Boiler, Inc. | Ajax | OSGOXFD4000 | Steam | Oil | Power | FALSE | TRUE | 3 |  |  |  | No Match | No Match | No Match | No Match | Other | No Match |  | No Match |  | 4000000 |  |  |  | 81 | [5 empty] | 80 |  |  | Non Federally-Regulated | 1992-10-27 |  |  |  | 1996-03-13
Hydrotherm, Division of Mestek, Inc. | Hydrotherm | VG-175BW-P | Steam | Natural Gas | No Match | FALSE |  | 1 |  |  |  | No Match | No Match | No Match | No Match | Cast Iron | No Match |  | No Match |  | 175000 | [5 empty] | 78.3 |  |  | 147 |  | 68.1 |  | Non Federally-Regulated | 1986-06-04 |  |  |  | 1998-04-20
Peerless Heater Co. | Peerless | MC-03-SPRK | Water | Natural Gas | No Match | FALSE | FALSE | 1 |  |  |  | No Match | No Match | No Match | No Match | Cast Iron | No Match |  | No Match |  | 65000 | [10 empty] | 82.8 |  | Federally-Regulated Consumer Product | 1997-02-27 |  |  |  | 1998-04-20
Crown Boiler Co. | Crown | BWF162 | Water | Natural Gas | Induced Draft | FALSE | FALSE | 1 |  |  | TRUE |  | None | Non-Condensing | Single-Stage | Cast Iron | Single-Speed |  |  |  | 162000 | 134000 | [9 empty] | 82.5 | 80 | Federally-Regulated Consumer Product | 2012-11-16 |  |  |  | 2013-04-19
Hydrotherm, Division of Mestek, Inc. | Hydrotherm | HY-160-V | Water | LPG | No Match | TRUE | FALSE | 1 |  |  |  | No Match | No Match | No Match | No Match | Cast Iron | No Match |  | No Match |  | 160000 | [10 empty] | 81.6 |  | Federally-Regulated Consumer Product | 1997-02-27 |  |  |  | 1998-04-20
Dunkirk | Vaillant | GSB-150D | Steam | Natural Gas | No Match | TRUE | FALSE | 1 |  |  |  | No Match | No Match | No Match | No Match | Cast Iron | No Match |  | No Match |  | 150000 | [7 empty] | 79 |  |  |  |  | Federally-Regulated Consumer Product | 1997-02-27 |  |  |  | 1998-04-20
Camus Hydronics | Camus Hydronics | MFNH-0500-MG | Water | Natural Gas | Power | FALSE | FALSE | 1 |  |  |  |  | None | Non-Condensing | Step Modulating | Copper |  |  |  |  | 500000 | 425000 |  |  | 85 |  | 85 | [6 empty] | Federally-Regulated Commercial & Industrial Equipment | 2014-08-11 |  |  |  | 2014-10-23
Laars Heating Systems Company | Laars Heating Systems Co. | FC85H0200 | Water | Natural Gas | Power | FALSE | TRUE | 1 |  |  |  | None | None | Non-Condensing | Single-Stage | Copper | Single-Speed | 0.17 | Standard |  | 200000 | 170000 | 200000 | 170000 | [7 empty] | 85.1 | 80 | Federally-Regulated Consumer Product | 2011-06-20 |  |  |  | 2012-07-06
Peerless Heater Co. | Peerless | G-1461-SI | Steam | Natural Gas | No Match | FALSE | FALSE | 3 |  |  |  |  | No Match | No Match | No Match | Cast Iron |  |  |  |  | 520000 |  | 520000 |  | 80 | 80 |  |  | 6 | 147 | 80 |  |  | Non Federally-Regulated | 1992-06-22 |  |  |  | 1992-10-27
Teledyne Laars | Laars | PH1010EN09CBA | Water | Natural Gas | No Match | FALSE | TRUE | 3 |  |  |  | No Match | No Match | No Match | No Match | Copper | No Match |  | No Match |  | 1010000 |  |  |  | 82 | 80 |  |  | 5 |  |  |  |  | Non Federally-Regulated | 1992-10-27 |  |  |  | 1998-04-20
Thermo-Dynamics Boiler Co. | Columbia Boiler / Pottstown | CDV-175 | Water | Natural Gas | Power | TRUE | FALSE | 1 |  |  |  | No Match | No Match | No Match | No Match | Cast Iron | No Match |  | No Match |  | 175000 | [10 empty] | 80 |  | Federally-Regulated Consumer Product | 1997-02-27 |  |  |  | 1998-04-20
Ajax Boiler, Inc. | Ajax | OWGB8000 | Steam | Natural Gas | No Match | FALSE | TRUE | 3 |  |  |  | No Match | No Match | No Match | No Match | Other | No Match |  | No Match |  | 8000000 |  |  |  | 80 | 80 |  |  |  |  | 80 |  |  | Non Federally-Regulated | 1992-10-27 |  |  |  | 1996-02-29
Peerless Heater Co. | Peerless | 211A-37 | Steam | Natural Gas | No Match | FALSE |  | 3 |  |  |  | No Match | No Match | No Match | No Match | Cast Iron | No Match |  | No Match |  | 7560000 |  |  |  | 79 |  |  | 75 | 15 | 147 |  |  |  | Non Federally-Regulated | 1986-06-04 |  |  |  | 1998-04-20
Ajax Boiler, Inc. | Ajax | WFC8000W | Water | Combo (Natural Gas & Oil) | Power | FALSE | TRUE | 3 |  |  |  | No Match | No Match | No Match | No Match | Other | No Match |  | No Match |  | 8000000 |  | 3200000 |  | 80 | 80 |  |  |  |  | 80 |  |  | Federally-Regulated Commercial & Industrial Equipment | 1997-01-07 |  |  |  | 2009-03-12
Teledyne Laars | Laars | PH0250CN12C | Steam | Natural Gas | No Match | FALSE | FALSE | 1 |  |  |  | No Match | No Match | No Match | No Match | Copper | No Match |  | No Match |  | 250000 | [7 empty] | 5 | 10 |  | 71.2 | 65 | Non Federally-Regulated | 1989-08-15 |  |  |  | 1998-04-20
PVI Industries , LLC | PVI | 100 WBHE 250A-TP | Water | Natural Gas | No Match | FALSE | FALSE | 3 |  |  |  | No Match | No Match | No Match | No Match | Other | No Match |  | No Match |  | 4000000 |  |  |  | 84 | 80 | [7 empty] | Federally-Regulated Commercial & Industrial Equipment | 1998-03-31 |  |  |  | 1998-04-20
Edwards Engineering Corp. | Edwards Engineering Corp. | 950-200HFWR | Both Steam & Water | Natural Gas | No Match | TRUE |  | 1 |  |  |  | No Match | No Match | No Match | No Match | Other | No Match |  | No Match |  | 200000 | [5 empty] | 80 | 75 | 147 |  |  |  |  | Non Federally-Regulated | 1981-08-26 |  |  |  | 1998-04-20
Bryan Steam Corp. | Bryan | CL-270-W-FDO | Both Steam & Water | Oil | Power | FALSE |  | 3 |  |  |  | No Match | No Match | No Match | No Match | Other | No Match |  | No Match |  | 2700000 |  |  |  | 80 | [8 empty] | Non Federally-Regulated | 1981-08-26 |  |  |  | 1998-04-20
Ajax Boiler, Inc. | Ajax | WGXFD-300 | Steam | Natural Gas | Power | FALSE | FALSE | 3 |  |  |  |  | No Match | No Match | No Match | Other |  |  |  |  | 300000 |  |  |  | 75.5 | 75 | [7 empty] | Non Federally-Regulated | 1988-03-17 |  |  |  | 1992-10-01
Ajax Boiler, Inc. | Ajax | WGOXFD-300 | Steam | Oil | Power | FALSE | FALSE | 3 |  |  |  | No Match | No Match | No Match | No Match | Other | No Match |  | No Match |  | 300000 |  | 300000 |  | 82 | [5 empty] | 82 |  |  | Non Federally-Regulated | 1992-10-27 |  |  |  | 1996-03-13
Ajax Boiler, Inc. | Ajax | HNG12500 | Steam | Natural Gas | No Match | FALSE | FALSE | 3 |  |  |  | No Match | No Match | No Match | No Match | Other | No Match |  | No Match |  | 12500000 |  |  |  | 80 | 80 | [7 empty] | Federally-Regulated Commercial & Industrial Equipment | 1997-02-27 |  |  |  | 1998-04-20
Ajax Boiler, Inc. | Ajax | WEC-4000 | Water | Combo (Natural Gas & Oil) | Power | FALSE | FALSE | 3 |  |  |  | No Match | No Match | No Match | No Match | Other | No Match |  | No Match |  | 3800000 |  |  |  | 85 | 80 | [7 empty] | Non Federally-Regulated | 1992-10-27 |  |  |  | 1998-04-20
Rite Engineering | Rite | 105WGO | Both Steam & Water | Oil | Power | FALSE |  | 3 |  |  |  | No Match | No Match | No Match | No Match | Other | No Match |  | No Match |  | 1050000 |  |  |  | 80 | [8 empty] | Non Federally-Regulated | 1983-08-16 |  |  |  | 1998-04-20
Smith Cast Iron Boilers | Smith Cast Iron Boilers | G300-S/W-8INT | Steam | Natural Gas | No Match | FALSE | FALSE | 3 |  |  |  | No Match | No Match | No Match | No Match | Other | No Match |  | No Match |  | 525000 |  |  |  | 80 | 80 |  |  | 40 |  |  |  |  | Federally-Regulated Commercial & Industrial Equipment | 1997-02-27 |  |  |  | 1998-04-20
NY Thermal Inc. | New York Thermal, Inc. | LX300 | Water | Natural Gas | Power | FALSE | FALSE | 1 |  |  |  |  | None | Condensing | Step Modulating | Other |  |  |  |  | 275000 | 251000 | [9 empty] | 95.1 | 80 | Federally-Regulated Consumer Product | 2011-08-22 |  |  |  | 2013-06-17
Crown Boiler Co. | Crown | DG-38 | Steam | Natural Gas | No Match | TRUE | FALSE | 1 |  |  |  | No Match | No Match | No Match | No Match | Cast Iron | No Match |  | No Match |  | 37500 | [10 empty] | 67.8 | 63 | Federally-Regulated Consumer Product | 1990-04-19 |  |  |  | 1991-02-01
Ajax Boiler, Inc. | Ajax | WOFD-8000 | Steam | Oil | Power | FALSE | FALSE | 3 |  |  |  | No Match | No Match | No Match | No Match | Other | No Match |  | No Match |  | 8000000 |  |  |  | 82 | [5 empty] | 80 |  |  | Non Federally-Regulated | 1992-10-01 |  |  |  | 1996-03-13
Ajax Boiler, Inc. | Ajax | WGOFD-5000 | Steam | Oil | Power | FALSE |  | 3 |  |  |  | No Match | No Match | No Match | No Match | Other | No Match |  | No Match |  | 5000000 |  |  |  | 75.5 | [8 empty] | Non Federally-Regulated | 1981-08-26 |  |  |  | 1998-04-20
Rite Engineering | Rite | A200WGE | Both Steam & Water | Natural Gas | Power | FALSE | FALSE | 3 |  |  |  | No Match | No Match | No Match | No Match | Other | No Match |  | No Match |  | 2000000 |  | 667000 |  | 83 | 80 |  |  |  |  | 83 |  |  | Federally-Regulated Commercial & Industrial Equipment | 1997-04-02 |  |  |  | 1998-03-31
Navien, Inc. | Navien America, Inc. | NCB-210 | Water | LPG | Power | FALSE | FALSE | 1 |  |  |  |  | None | Condensing | Step Modulating | Other | Single-Speed |  |  |  | 100000 | 92000 | [9 empty] | 93.6 | 80 | Federally-Regulated Consumer Product | 2014-01-14 |  |  |  | 2015-03-30
Burnham Commercial | Burnham | SP4(N/P)I- | Water | Combo (Natural Gas & Oil) | No Match | FALSE | FALSE | 1 |  |  |  | No Match | No Match | No Match | No Match | Cast Iron | No Match |  | No Match |  | 96000 | [10 empty] | 84 |  | Federally-Regulated Consumer Product | 2001-11-01 |  |  |  | 2002-06-04
Lochinvar, LLC. | Lochinvar Corp. | FBL1500 | Water | LPG | Power | FALSE | FALSE | 1 |  |  |  | None | None | Condensing | Step Modulating | Other |  |  |  |  | 1500000 | 1380000 |  |  | 92 | 80 | 92 | [6 empty] | Federally-Regulated Commercial & Industrial Equipment | 2011-11-30 |  |  |  | 2014-08-11
Teledyne Laars | Laars | PH1430EN09*BA | Water | Natural Gas | No Match | FALSE | TRUE | 3 |  |  |  | No Match | No Match | No Match | No Match | Copper | No Match |  | No Match |  | 1430000 |  |  |  | 82 | 80 |  |  | 5 |  |  |  |  | Federally-Regulated Commercial & Industrial Equipment | 1997-02-27 |  |  |  | 1998-04-20
Dunkirk | Dunkirk | DPFO-3T-1.10 | Water | Oil | Power | TRUE | FALSE | 1 |  |  |  | No Match | No Match | No Match | No Match | Cast Iron | No Match |  | No Match |  | 154000 | [10 empty] | 82.9 |  | Federally-Regulated Consumer Product | 1998-07-01 |  |  |  | 1998-08-03
Ajax Boiler, Inc. | Ajax | SGX-SGXB-1250-D | Steam | Natural Gas | No Match | FALSE | FALSE | 3 |  |  |  |  | No Match | No Match | No Match | Other |  |  |  |  | 1250000 |  |  |  | 75.5 | 75 | [7 empty] | Non Federally-Regulated | 1988-03-17 |  |  |  | 1992-10-01
Peerless Heater Co. | Peerless | O-711FDA-S | Steam | Oil | Power | FALSE | FALSE | 3 |  |  |  | No Match | No Match | No Match | No Match | Cast Iron | No Match |  | No Match |  | 1680000 |  |  |  | 83.2 | [8 empty] | Non Federally-Regulated | 1992-10-27 |  |  |  | 1998-04-20
Robur Corp. | Servel | AYB48-150 | Water | LPG | No Match | FALSE | TRUE | 1 |  |  |  | No Match | No Match | No Match | No Match | Copper | No Match |  | No Match |  | 150000 | [7 empty] | 1 |  |  | 75.7 | 68 | Federally-Regulated Consumer Product | 1991-06-18 |  |  |  | 1992-10-06
Ajax Boiler, Inc. | Ajax | SGOXFD-900 | Steam | Oil | Power | FALSE | FALSE | 3 |  |  |  | No Match | No Match | No Match | No Match | Other | No Match |  | No Match |  | 900000 |  |  |  | 75.5 | [8 empty] | Non Federally-Regulated | 1989-08-15 |  |  |  | 1992-10-01
Unilux Manufacturing, Inc. | Unilux | ZF ZW4000 HS | Both Steam & Water | Combo (Natural Gas & Oil) | Power | FALSE | FALSE | 3 |  |  |  | No Match | No Match | No Match | No Match | Other | No Match |  | No Match |  | 44000000 |  |  |  | 83.5 | 80 |  |  | 10 |  |  |  |  | Federally-Regulated Commercial & Industrial Equipment | 1998-03-31 |  |  |  | 1998-04-20
Ajax Boiler, Inc. | Ajax | SFC125W | Steam | Combo (Natural Gas & Oil) | Power | FALSE | TRUE | 3 |  |  |  | No Match | No Match | No Match | No Match | Other | No Match |  | No Match |  | 5250000 |  |  |  | 80 | 80 | [7 empty] | Federally-Regulated Commercial & Industrial Equipment | 1997-02-27 |  |  |  | 1998-04-20
Hydrotherm, Division of Mestek, Inc. | Hydrotherm | MOP-6930 | Water | Oil | Power | TRUE | FALSE | 3 |  |  |  | No Match | No Match | No Match | No Match | Cast Iron | No Match |  | No Match |  | 6930000 |  | 6930000 |  | 83.9 | 83 |  |  |  |  | 83.9 |  |  | Non Federally-Regulated | 1993-01-27 |  |  |  | 2007-12-12
U.S. Boiler Co. | U.S. Boiler Co. | 309 | Water | LPG | Injection Type | FALSE | FALSE | 1 |  |  |  |  | Stack Damper | Non-Condensing | Single-Stage | Cast Iron | Single-Speed |  |  |  | 280000 | 234000 | [9 empty] | 84 | 80 | Federally-Regulated Consumer Product | 2011-07-06 |  |  |  | 2013-04-19
Hydrotherm, Division of Mestek, Inc. | Hydrotherm | PB-180W | Water | Oil | Power | TRUE | FALSE | 1 |  |  |  | No Match | No Match | No Match | No Match | Cast Iron | No Match |  | No Match |  | 175000 | [10 empty] | 85.4 |  | Federally-Regulated Consumer Product | 1998-02-06 |  |  |  | 1998-05-28
Dunkirk | Dunkirk | DKVLT-150 | Water | Natural Gas | Pressure | FALSE | FALSE | 1 |  |  |  |  | None | Condensing | Step Modulating | Other | Single-Speed |  |  |  | 150000 | 139000 | [9 empty] | 96 | 80 | Federally-Regulated Consumer Product | 2011-10-27 |  |  |  | 2012-06-11
Hydrotherm, Division of Mestek, Inc. | Hydrotherm | VS-85BS-CON | Steam | LPG | Injection Type | TRUE | FALSE | 1 |  |  |  |  | None | Non-Condensing | Single-Stage | Cast Iron |  |  |  |  | 85000 | 70000 | [9 empty] | 80 | 75 | Federally-Regulated Consumer Product | 2008-10-20 |  |  |  | 2015-03-24
Ajax Boiler, Inc. | Ajax | SGOXFD-7500 | Steam | Natural Gas | Power | FALSE | FALSE | 3 |  |  |  | No Match | No Match | No Match | No Match | Other | No Match |  | No Match |  | 7500000 |  |  |  | 75.5 | 75 |  |  |  | 147 |  |  |  | Non Federally-Regulated | 1988-01-22 |  |  |  | 1988-03-17
Raypak, Inc. | Raytherm | 962T | Steam | Natural Gas | No Match | FALSE |  | 3 |  |  |  | No Match | No Match | No Match | No Match | Copper | No Match |  | No Match |  | 961700 |  |  |  | 80 |  |  | 75 |  | 147 |  |  |  | Non Federally-Regulated | 1983-08-16 |  |  |  | 1998-04-20
Slant / Fin Corp. | Galaxy | GG200HEDS | Steam | Natural Gas | No Match | FALSE | FALSE | 1 |  |  |  | No Match | No Match | No Match | No Match | Other | No Match |  | No Match |  | 200000 | [5 empty] | 80 |  |  |  |  | 83.1 | 65 | Non Federally-Regulated | 1988-03-17 |  |  |  | 1998-04-20
H. B. Smith Co. | H. B. Smith | G300-S/W-9INT | Steam | Natural Gas | No Match | FALSE | FALSE | 3 |  |  |  | No Match | No Match | No Match | No Match | Other | No Match |  | No Match |  | 600000 |  |  |  | 80 | 75 |  |  | 40 | 147 |  |  |  | Non Federally-Regulated | 1988-03-17 |  |  |  | 1998-04-20
Dunkirk | Ultimate Engineering / Division of Dunkirk | PFG-3T-154 | Water | Natural Gas | No Match | FALSE | FALSE | 1 |  |  |  | No Match | No Match | No Match | No Match | Cast Iron | No Match |  | No Match |  | 154000 | [10 empty] | 81.5 |  | Federally-Regulated Consumer Product | 1998-02-06 |  |  |  | 2000-06-07
PB Heat, LLC | PB Heat, LLC | PF-110 | Water | LPG | Power | FALSE | FALSE | 1 |  |  |  | None | None | Condensing | Step Modulating | Other |  |  |  |  | 110000 | 101000 | 36000 | 34000 | [7 empty] | 95.8 | 80 | Federally-Regulated Consumer Product | 2008-10-20 |  |  |  | 2011-02-17
Parker Boiler Co. | Parker Boiler | GO-3120 | Steam | Natural Gas | Power | FALSE |  | 3 |  |  |  | No Match | No Match | No Match | No Match | Other | No Match |  | No Match |  | 3120000 |  |  |  | 75 |  |  | 75 | 17 | 147 |  |  |  | Non Federally-Regulated | 1981-08-26 |  |  |  | 1998-04-20
Lochinvar, LLC. | Hamilton | HEN1210 | Both Steam & Water | Natural Gas | No Match | FALSE | FALSE | 3 |  |  |  | No Match | No Match | No Match | No Match | Copper | No Match |  | No Match |  | 1206400 |  | 1206400 |  | 80 | 80 |  |  |  |  | 80 |  |  | Non Federally-Regulated | 1993-01-04 |  |  |  | 2007-12-12
Water Pik, Inc. | Waterpik Technologies, Inc. | HH0250CN12CB | Water | Natural Gas | No Match | FALSE | FALSE | 1 |  |  |  | No Match | No Match | No Match | No Match | Other | No Match |  | No Match |  | 250000 | [10 empty] | 82 |  | Federally-Regulated Consumer Product | 2000-12-04 |  |  |  | 2001-01-30
Hydrotherm, Division of Mestek, Inc. | Hydrotherm | VGA-150BS-P | Steam | Natural Gas | No Match | FALSE |  | 1 |  |  |  | No Match | No Match | No Match | No Match | Cast Iron | No Match |  | No Match |  | 150000 | [5 empty] | 77 |  |  | 147 |  | 67.2 |  | Non Federally-Regulated | 1983-08-16 |  |  |  | 1986-06-04
Laars Heating Systems Company | Laars | PW0500EN09CBA | Water | Natural Gas | Induced Draft | FALSE | TRUE | 1 |  |  |  | None | None | Non-Condensing | Single-Stage | Copper | Single-Speed | 0.33 | Standard |  | 500000 | 405000 | 500000 |  | 82 | 80 |  |  | 5 |  | 82 |  |  | Federally-Regulated Commercial & Industrial Equipment | 2005-11-30 |  |  |  | 2007-11-01
Slant / Fin Corp. | Reliant 100 | 100-A-90 | Steam | LPG | No Match | TRUE | FALSE | 1 |  |  |  | No Match | No Match | No Match | No Match | Cast Iron | No Match |  | No Match |  | 90000 | [5 empty] | 81.1 |  | 147 | 293 |  | 69.6 | 63 | Non Federally-Regulated | 1988-03-17 |  |  |  | 1998-04-20
Burnham Commercial | Burnham | PF-518-W | Water | Combo (Natural Gas & Oil) | Power | FALSE | FALSE | 3 |  |  |  | No Match | No Match | No Match | No Match | Cast Iron | No Match |  | No Match |  | 3691000 |  |  |  | 81.1 | 80 |  |  |  | 147 | 81.1 |  |  | Non Federally-Regulated | 1992-06-22 |  |  |  | 1992-09-25
PVI Industries , LLC | Steam Boiler | 7SBHE35A-TP | Steam | LPG | Power | FALSE |  | 1 |  |  |  | No Match | No Match | No Match | No Match | Other | No Match |  | No Match |  | 279000 | [5 empty] | 83 | 75 |  | 293 |  |  |  | Non Federally-Regulated | 1986-06-04 |  |  |  | 1998-04-20
Laars Heating Systems Company | Laars | VW0600IN09*BA | Water | Natural Gas | Induced Draft | FALSE | TRUE | 1 |  |  |  | None | None | Non-Condensing | Two-Stage Modulating | Copper | None |  | No Match |  | 600000 | 486000 | 150000 |  | 82 | 80 |  |  | 5 |  | 82 |  |  | Federally-Regulated Commercial & Industrial Equipment | 2005-11-30 |  |  |  | 2007-11-01
Ajax Boiler, Inc. | Ajax | XNG800 | Water | Natural Gas | No Match | FALSE | FALSE | 3 |  |  |  | No Match | No Match | No Match | No Match | Other | No Match |  | No Match |  | 800000 |  | 400000 |  | 80 | 80 |  |  |  |  | 80 |  |  | Federally-Regulated Commercial & Industrial Equipment | 1997-01-07 |  |  |  | 1997-02-27
NY Boiler, LLC dba New Yorker Boiler | New Yorker | CG60A(N,P)C- | Water | Combo (Natural Gas & Oil) | No Match | TRUE | FALSE | 1 |  |  |  | No Match | No Match | No Match | No Match | Cast Iron | No Match |  | No Match |  | 164000 | [10 empty] | 80.3 |  | Federally-Regulated Consumer Product | 2002-06-04 |  |  |  | 2003-05-23
Burnham Commercial | Burnham | 404BD | Steam | Natural Gas | No Match | TRUE | FALSE | 1 |  |  |  | No Match | No Match | No Match | No Match | Cast Iron | No Match |  | No Match |  | 105000 | [7 empty] | 147 |  |  | 80 |  | Federally-Regulated Consumer Product | 1992-09-08 |  |  |  | 1995-02-02
Ajax Boiler, Inc. | Ajax | HNG14000 | Steam | Natural Gas | No Match | FALSE | FALSE | 3 |  |  |  | No Match | No Match | No Match | No Match | Other | No Match |  | No Match |  | 14000000 |  | 7000000 |  | 80 | 80 |  |  |  |  | 80 |  |  | Federally-Regulated Commercial & Industrial Equipment | 1997-01-07 |  |  |  | 1997-02-27
Hydrotherm, Division of Mestek, Inc. | Multitemp | MR-420CP | Water | Natural Gas | No Match | FALSE | FALSE | 3 |  |  |  | No Match | No Match | No Match | No Match | Cast Iron | No Match |  | No Match |  | 420000 |  |  |  | 81.4 | 80 | [7 empty] | Federally-Regulated Commercial & Industrial Equipment | 1997-02-27 |  |  |  | 1998-04-20
Ajax Boiler, Inc. | Ajax | WEG-7500 | Water | Natural Gas | Power | FALSE | FALSE | 3 |  |  |  |  | No Match | No Match | No Match | Other |  |  |  |  | 7125000 |  | 3562500 |  | 85 | 80 |  |  |  |  | 82 |  |  | Non Federally-Regulated | 1992-09-21 |  |  |  | 1992-10-27
Rite Engineering | Rite | 85WO | Both Steam & Water | Oil | Power | FALSE | FALSE | 3 |  |  |  | No Match | No Match | No Match | No Match | Other | No Match |  | No Match |  | 850000 |  |  |  | 80 | [8 empty] | Non Federally-Regulated | 1988-03-17 |  |  |  | 1992-10-14
Ajax Boiler, Inc. | Ajax | WEG-1250 | Water | Combo (Natural Gas & Oil) | Power | FALSE | FALSE | 3 |  |  |  | No Match | No Match | No Match | No Match | Other | No Match |  | No Match |  | 1187000 |  | 593500 |  | 85 | 80 |  |  |  | 147 | 82 |  |  | Non Federally-Regulated | 1992-09-21 |  |  |  | 1992-10-27
Burnham Commercial | Burnham | 805B | Water | Natural Gas | No Match | FALSE | FALSE | 1 |  |  |  | No Match | No Match | No Match | No Match | Cast Iron | No Match |  | No Match |  | 264000 | [10 empty] | 80.1 |  | Federally-Regulated Consumer Product | 1997-02-27 |  |  |  | 1998-02-06
Thermo-Dynamics Boiler Co. | Columbia Boiler / Pottstown | CDV-125 | Water | Natural Gas | Power | TRUE | FALSE | 1 |  |  |  | No Match | No Match | No Match | No Match | Cast Iron | No Match |  | No Match |  | 125000 | [10 empty] | 82 |  | Federally-Regulated Consumer Product | 2000-06-07 |  |  |  | 2001-11-01
Dunkirk | Carrier | BW1AAN000070ABAA | Water | Natural Gas | No Match | TRUE | FALSE | 1 |  |  |  | No Match | No Match | No Match | No Match | Cast Iron | No Match |  | No Match |  | 70000 | [10 empty] | 80.4 | 80 | Federally-Regulated Consumer Product | 1999-10-22 |  |  |  | 2015-03-24
Dunkirk | Carrier | BW2AAP000070AAAA | Water | LPG | No Match | FALSE | FALSE | 1 |  |  |  | No Match | No Match | No Match | No Match | Cast Iron | No Match |  | No Match |  | 70000 | [10 empty] | 81.6 |  | Federally-Regulated Consumer Product | 1997-02-27 |  |  |  | 1998-02-06
Crown Boiler Co. | Crown | BD-91 | Steam | Oil | Power | TRUE | FALSE | 1 |  |  |  | No Match | No Match | No Match | No Match | Cast Iron | No Match |  | No Match |  | 105000 | [5 empty] | 87.6 |  |  |  |  | 85.6 |  | Non Federally-Regulated | 1990-07-02 |  |  |  | 1998-04-20
RBI Water Heaters | RBI Water Heaters | FB500 | Water | Natural Gas | Power | FALSE | FALSE | 1 |  |  | FALSE | Barometric Regulator | None | Non-Condensing | Two-Stage Modulating | Copper |  |  |  |  | 500000 | 425000 |  |  | 85 |  | 85 | [6 empty] | Federally-Regulated Commercial & Industrial Equipment | 2014-08-11 |  |  |  | 2015-04-20
Unilux Manufacturing, Inc. | Unilux | ZF ZW2750 LS | Both Steam & Water | Combo (Natural Gas & Oil) | Power | FALSE | FALSE | 3 |  |  |  | No Match | No Match | No Match | No Match | Other | No Match |  | No Match |  | 29000000 |  | 2900000 |  | 83.5 | 80 |  |  | 10 |  | 82 |  |  | Federally-Regulated Commercial & Industrial Equipment | 1998-02-10 |  |  |  | 1998-03-31
Dunkirk | Day & Night | BS2AAP000070AAAA | Steam | LPG | No Match | FALSE | FALSE | 1 |  |  |  | No Match | No Match | No Match | No Match | Cast Iron | No Match |  | No Match |  | 70000 | [10 empty] | 82.7 |  | Federally-Regulated Consumer Product | 1997-02-27 |  |  |  | 1998-04-20
Cleaver-Brooks | Cleaver-Brooks | P-700-15-***** | Steam | Natural Gas | Power | FALSE | FALSE | 3 |  |  |  | No Match | No Match | No Match | No Match | Other | No Match |  | No Match |  | 627500 |  |  |  | 80 | 80 |  |  | 25 |  | 80 |  |  | Non Federally-Regulated | 1992-10-14 |  |  |  | 1992-10-27
Raypak, Inc. | Raypak | H*-2500*-***R*** | Both Steam & Water | LPG | No Match | FALSE | FALSE | 3 |  |  |  | No Match | No Match | No Match | No Match | Copper | No Match |  | No Match |  | 2499000 |  |  |  | 82 | 80 |  |  |  |  | 80 |  |  | Non Federally-Regulated | 1992-09-21 |  |  |  | 1992-10-27
AMTI | Heatmaker | 100HW | Both Steam & Water | Natural Gas | Power | FALSE | FALSE | 1 |  |  |  | No Match | No Match | No Match | No Match | Copper | No Match |  | No Match |  | 100000 | [5 empty] | 84.5 |  |  |  |  | 84 | 65 | Non Federally-Regulated | 1988-03-17 |  |  |  | 1998-04-20
Hydrotherm, Division of Mestek, Inc. | Multitemp | MO-5775A | Steam | Oil | Power | FALSE |  | 3 |  |  |  | No Match | No Match | No Match | No Match | Cast Iron | No Match |  | No Match |  | 5775000 |  |  |  | 78.7 | [8 empty] | Non Federally-Regulated | 1983-08-16 |  |  |  | 1998-04-20
Slant / Fin Corp. | Reliant 100 | 100-A-180ED | Water | Natural Gas | No Match | FALSE | FALSE | 1 |  |  |  | No Match | No Match | No Match | No Match | Cast Iron | No Match |  | No Match |  | 180000 | [10 empty] | 80 | 65 | Federally-Regulated Consumer Product | 1988-02-06 |  |  |  | 1992-10-27
Edwards Engineering Corp. | Edwards Engineering Corp. | 1355-295MF | Both Steam & Water | Natural Gas | No Match | TRUE |  | 1 |  |  |  | No Match | No Match | No Match | No Match | Other | No Match |  | No Match |  | 295000 | [5 empty] | 80 |  | 147 | 147 |  | 65 |  | Non Federally-Regulated | 1983-08-16 |  |  |  | 1998-04-20
Trianco-Heatmaker | Trianco-Heatmaker | H(W)(P)-M2-130 | Water | Natural Gas | No Match | FALSE | FALSE | 1 |  |  |  | No Match | No Match | No Match | No Match | Other | No Match |  | No Match |  | 130000 | [10 empty] | 84 |  | Federally-Regulated Consumer Product | 1998-02-06 |  |  |  | 1998-12-21
Ajax Boiler, Inc. | Ajax | WEC8500W | Water | Combo (Natural Gas & Oil) | Power | FALSE | TRUE | 3 |  |  |  | No Match | No Match | No Match | No Match | Other | No Match |  | No Match |  | 8080000 |  |  |  | 85 | 80 | [7 empty] | Federally-Regulated Commercial & Industrial Equipment | 1997-02-27 |  |  |  | 1998-04-20
Thermo-Dynamics Boiler Co. | Thermo-Dynamics Boiler Co. | VTF-720 | Water | Oil | Power | TRUE | FALSE | 1 |  |  |  | No Match | No Match | No Match | No Match | Other | No Match |  | No Match |  | 189000 | [10 empty] | 82.4 |  | Federally-Regulated Consumer Product | 1998-08-27 |  |  |  | 1998-12-21
Burnham Commercial | Burnham | 408BD | Steam | Natural Gas | No Match | TRUE | FALSE | 1 |  |  |  | No Match | No Match | No Match | No Match | Cast Iron | No Match |  | No Match |  | 245000 | [7 empty] | 147 |  |  | 80.4 |  | Federally-Regulated Consumer Product | 1992-09-08 |  |  |  | 1995-02-02
Burnham Commercial | Burnham | K-5026B-SI | Steam | Natural Gas | No Match | FALSE | FALSE | 3 |  |  |  |  | No Match | No Match | No Match | Cast Iron |  |  |  |  | 1950000 |  | 1950000 |  | 80 | 80 |  |  | 60 | 147 | 80 |  |  | Non Federally-Regulated | 1992-06-22 |  |  |  | 1992-10-27
Laars Heating Systems Company | Laars | PH0500IN09*BA | Water | Natural Gas | Induced Draft | FALSE | TRUE | 1 |  |  |  | None | None | Non-Condensing | Two-Stage Modulating | Copper | Single-Speed | 0.33 | Standard |  | 500000 | 405000 | 125000 |  | 82 | 80 |  |  | 5 |  | 82 |  |  | Federally-Regulated Commercial & Industrial Equipment | 2005-11-30 |  |  |  | 2007-11-01
Hydrotherm, Division of Mestek, Inc. | Hydrotherm | VG-75BW-PV | Steam | Natural Gas | No Match | FALSE | FALSE | 1 |  |  |  | No Match | No Match | No Match | No Match | Other | No Match |  | No Match |  | 75000 | [5 empty] | 80 |  |  |  |  | 80.4 | 65 | Non Federally-Regulated | 1988-03-17 |  |  |  | 1998-04-20
Hydrotherm, Division of Mestek, Inc. | Multitemp | VOAM-750S | Steam | Oil | Power | FALSE | FALSE | 3 |  |  |  | No Match | No Match | No Match | No Match | Other | No Match |  | No Match |  | 750000 |  |  |  | 77.3 | [8 empty] | Non Federally-Regulated | 1988-03-17 |  |  |  | 1998-04-20
Thermo-Dynamics Boiler Co. | Columbia Boiler / Pottstown | MCB-100D* | Water | Combo (Natural Gas & Oil) | No Match | TRUE | FALSE | 1 |  |  |  | No Match | No Match | No Match | No Match | Cast Iron | No Match |  | No Match |  | 100000 | [10 empty] | 80 | 80 | Federally-Regulated Consumer Product | 2001-11-01 |  |  |  | 2015-03-24
Ajax Boiler, Inc. | Ajax | OWGB5000 | Steam | Natural Gas | No Match | FALSE | TRUE | 3 |  |  |  | No Match | No Match | No Match | No Match | Other | No Match |  | No Match |  | 5000000 |  |  |  | 80 | 80 |  |  |  |  | 80 |  |  | Non Federally-Regulated | 1992-10-01 |  |  |  | 1992-10-27
Dunkirk | Carrier | BW5AAH000074ABAA | Water | Oil | Power | TRUE | FALSE | 1 |  |  |  | No Match | No Match | No Match | No Match | Cast Iron | No Match |  | No Match |  | 84000 | [10 empty] | 86.1 |  | Federally-Regulated Consumer Product | 1998-08-03 |  |  |  | 1998-08-27
Ajax Boiler, Inc. | Ajax | XNG2250 | Water | Natural Gas | No Match | FALSE | FALSE | 3 |  |  |  | No Match | No Match | No Match | No Match | Other | No Match |  | No Match |  | 2250000 |  |  |  | 80 | 80 | [7 empty] | Federally-Regulated Commercial & Industrial Equipment | 1997-02-27 |  |  |  | 1998-04-20
Bryan Steam Corp. | Bryan | CL-240-W-FDG | Both Steam & Water | LPG | Power | FALSE |  | 3 |  |  |  | No Match | No Match | No Match | No Match | Other | No Match |  | No Match |  | 2400000 |  |  |  | 78 |  |  | 75 |  | 147 |  |  |  | Non Federally-Regulated | 1981-08-26 |  |  |  | 1984-11-27
Slant / Fin Corp. | Reliant 100 | 100-A-120E | Water | Natural Gas | No Match | FALSE | FALSE | 1 |  |  |  | No Match | No Match | No Match | No Match | Cast Iron | No Match |  | No Match |  | 120000 | [5 empty] | 80.8 |  |  |  |  | 71.5 |  | Federally-Regulated Consumer Product | 1992-10-27 |  |  |  | 1998-04-20
Fulton Boiler Works | Fulton | PHW-750-***** | Steam | Natural Gas | Power | FALSE | FALSE | 3 |  |  |  |  | No Match | No Match | No Match | Other |  |  |  |  | 750000 |  |  |  | 88 | 75 | [7 empty] | Non Federally-Regulated | 1991-09-06 |  |  |  | 1992-10-27
Rite Engineering | Rite | 76WGE | Both Steam & Water | Natural Gas | Power | FALSE | FALSE | 3 |  |  |  | No Match | No Match | No Match | No Match | Other | No Match |  | No Match |  | 760000 |  | 254000 |  | 83 | 80 |  |  |  |  | 83 |  |  | Federally-Regulated Commercial & Industrial Equipment | 1997-04-02 |  |  |  | 1998-03-31
Rite Engineering | Rite | A150WGO | Both Steam & Water | Oil | Power | FALSE | FALSE | 3 |  |  |  | No Match | No Match | No Match | No Match | Other | No Match |  | No Match |  | 1500000 |  |  |  | 80 | [8 empty] | Non Federally-Regulated | 1988-01-22 |  |  |  | 1988-03-17
Thermo-Dynamics Boiler Co. | Thermo-Dynamics Boiler Co. | LMD-75 | Steam | Oil | Power | FALSE | FALSE | 1 |  |  |  | No Match | No Match | No Match | No Match | Other | No Match |  | No Match |  | 105000 | [10 empty] | 85.2 |  | Federally-Regulated Consumer Product | 1999-03-04 |  |  |  | 2000-06-07
Smith Cast Iron Boilers | Smith Cast Iron Boilers | GV100-W-4-HSI | Water | Natural Gas | No Match | FALSE | FALSE | 1 |  |  |  | No Match | No Match | No Match | No Match | Cast Iron | No Match |  | No Match |  | 75000 | [10 empty] | 84.3 |  | Federally-Regulated Consumer Product | 1997-02-27 |  |  |  | 1998-02-06
NY Boiler, LLC dba New Yorker Boiler | New Yorker | S-176-AP | Water | Oil | No Match | TRUE | FALSE | 1 |  |  |  | No Match | No Match | No Match | No Match | Other | No Match |  | No Match |  | 210000 | [10 empty] | 80.8 |  | Federally-Regulated Consumer Product | 2000-06-07 |  |  |  | 2001-03-01
Burnham Commercial | Burnham | V-74SR | Steam | Oil | Power | TRUE | FALSE | 1 |  |  |  | No Match | No Match | No Match | No Match | Cast Iron | No Match |  | No Match |  | 112000 | [10 empty] | 84 |  | Federally-Regulated Consumer Product | 1998-07-01 |  |  |  | 1998-08-03
Ajax Boiler, Inc. | Ajax | WGXFD-4000 | Steam | Natural Gas | Power | FALSE |  | 3 |  |  |  | No Match | No Match | No Match | No Match | Other | No Match |  | No Match |  | 4000000 |  |  |  | 75.5 |  |  | 75 |  | 147 |  |  |  | Non Federally-Regulated | 1981-08-26 |  |  |  | 1998-04-20
Burnham Commercial | Burnham | P-809B-WI | Water | Natural Gas | No Match | FALSE | FALSE | 3 |  |  |  |  | No Match | No Match | No Match | Cast Iron |  |  |  |  | 528000 |  | 528000 |  | 80 | 80 |  |  | 11 | 147 | 80 |  |  | Non Federally-Regulated | 1992-06-22 |  |  |  | 1992-10-27
Dunkirk | Crown | NS-177 | Steam | Oil | Power | TRUE | FALSE | 1 |  |  |  | No Match | No Match | No Match | No Match | Cast Iron | No Match |  | No Match |  | 210000 | [10 empty] | 82.3 |  | Federally-Regulated Consumer Product | 1998-05-28 |  |  |  | 1998-07-01
Parker Boiler Co. | Parker Boiler | G-30R | Steam | Natural Gas | Power | FALSE | FALSE | 3 |  |  |  | No Match | No Match | No Match | No Match | Other | No Match |  | No Match |  | 1260000 |  |  |  | 83 | 80 |  |  | 4 |  |  |  |  | Non Federally-Regulated | 1992-10-27 |  |  |  | 1996-03-13
Burnham Commercial | Burnham | IN9(S/L)(N/P)(I/S)- | Steam | Natural Gas | No Match | FALSE | FALSE | 1 |  |  |  | No Match | No Match | No Match | No Match | Cast Iron | No Match |  | No Match |  | 280000 | [10 empty] | 82.2 |  | Federally-Regulated Consumer Product | 1999-08-20 |  |  |  | 2001-11-01
NY Boiler, LLC dba New Yorker Boiler | New Yorker Boiler Co. | FR147 | Water | Oil | Power | FALSE | FALSE | 1 |  |  |  |  | Stack Damper | Non-Condensing | Single-Stage | Other | Single-Speed |  |  |  | 175000 | 154000 | [9 empty] | 86.7 | 80 | Federally-Regulated Consumer Product | 2012-06-11 |  |  |  | 2013-04-19
Dunkirk | Dunkirk | DPFG-7TT2-154W | Water | Natural Gas | Power | FALSE | FALSE | 1 |  |  |  | No Match | No Match | No Match | No Match | Cast Iron | No Match |  | No Match |  | 154000 | [10 empty] | 81 |  | Federally-Regulated Consumer Product | 2000-06-07 |  |  |  | 2001-11-01
Water Pik, Inc. | Laars | JVS225ND(I/L) | Water | Natural Gas | No Match | FALSE | FALSE | 1 |  |  |  | No Match | No Match | No Match | No Match | Other | No Match |  | No Match |  | 225000 | [10 empty] | 83.2 |  | Federally-Regulated Consumer Product | 2001-01-30 |  |  |  | 2001-04-12
Dunkirk | Crown | JBF-62-SPD | Steam | Natural Gas | No Match | TRUE | FALSE | 1 |  |  |  | No Match | No Match | No Match | No Match | Cast Iron | No Match |  | No Match |  | 187500 | [10 empty] | 79.6 |  | Federally-Regulated Consumer Product | 1998-12-21 |  |  |  | 2000-08-01
Viessmann Manufacturing Co., Inc. | Viessmann Manufacturing | WB2B-80 | Water | Natural Gas | Power | FALSE | FALSE | 1 |  |  | TRUE |  | None | Condensing | Step Modulating | Other |  |  |  |  | 285000 | 261000 | [9 empty] | 90.3 | 80 | Federally-Regulated Consumer Product | 2014-01-14 |  |  |  | 2014-12-01
PB Heat, LLC | Hydrotherm | VGX-177-INT | Steam | LPG | Injection Type | FALSE | FALSE | 1 |  |  | TRUE | Draft Diverter | Stack Damper | Non-Condensing | Single-Stage | Cast Iron |  |  |  |  | 177000 | 147000 | [9 empty] | 82.4 | 75 | Federally-Regulated Consumer Product | 2013-04-19 |  |  |  | 2015-06-01
Bryan Steam Corp. | Bryan | D-450-W-FDO | Both Steam & Water | Oil | Power | FALSE | FALSE | 3 |  |  |  | No Match | No Match | No Match | No Match | Other | No Match |  | No Match |  | 450000 |  |  |  | 75 | [8 empty] | Non Federally-Regulated | 1988-03-17 |  |  |  | 1998-04-20
Slant / Fin Corp. | Slant / Fin | VHLS-180EP | Water | Combo (Natural Gas & Oil) | Power | FALSE | FALSE | 1 |  |  |  | No Match | No Match | No Match | No Match | Cast Iron | No Match |  | No Match |  | 180000 | [10 empty] | 83.1 | 80 | Federally-Regulated Consumer Product | 2002-06-04 |  |  |  | 2007-11-14
Ajax Boiler, Inc. | Ajax | HFC11500 | Steam | Combo (Natural Gas & Oil) | Power | FALSE | FALSE | 3 |  |  |  | No Match | No Match | No Match | No Match | Other | No Match |  | No Match |  | 11500000 |  | 4600000 |  | 80 | 80 |  |  |  |  | 80 |  |  | Federally-Regulated Commercial & Industrial Equipment | 1997-01-07 |  |  |  | 1997-02-27
Slant / Fin Corp. | Slant / Fin | S-34D | Water | Combo (Natural Gas & Oil) | No Match | TRUE | FALSE | 1 |  |  |  | No Match | No Match | No Match | No Match | Cast Iron | No Match |  | No Match |  | 34000 | [10 empty] | 80.4 | 80 | Federally-Regulated Consumer Product | 2001-11-01 |  |  |  | 2007-11-14
Ajax Boiler, Inc. | Ajax | HFC7000W | Steam | Combo (Natural Gas & Oil) | Power | FALSE | TRUE | 3 |  |  |  | No Match | No Match | No Match | No Match | Other | No Match |  | No Match |  | 7000000 |  |  |  | 80 | 80 | [7 empty] | Federally-Regulated Commercial & Industrial Equipment | 1997-02-27 |  |  |  | 1998-04-20
Peerless Heater Co. | Peerless | 61-03-STDG-S | Steam | Natural Gas | No Match | TRUE | FALSE | 1 |  |  |  | No Match | No Match | No Match | No Match | Cast Iron | No Match |  | No Match |  | 90000 | [10 empty] | 76.8 |  | Federally-Regulated Consumer Product | 1998-12-21 |  |  |  | 2000-08-01
Ajax Boiler, Inc. | Ajax | WGXFD-6500 | Steam | Natural Gas | Power | FALSE |  | 3 |  |  |  | No Match | No Match | No Match | No Match | Other | No Match |  | No Match |  | 8500000 |  |  |  | 75.5 |  |  | 75 |  | 147 |  |  |  | Non Federally-Regulated | 1981-08-26 |  |  |  | 1998-04-20
Smith Cast Iron Boilers | H. B. Smith | G400-S/W-17INT | Steam | Natural Gas | No Match | FALSE | FALSE | 3 |  |  |  | No Match | No Match | No Match | No Match | Other | No Match |  | No Match |  | 4000000 |  |  |  | 80 | 75 |  |  | 40 | 147 |  |  |  | Non Federally-Regulated | 1988-01-22 |  |  |  | 1996-02-13
Crown Boiler Co. | Crown | XE-5 | Steam | Natural Gas | Power | FALSE | FALSE | 1 |  |  |  | No Match | No Match | No Match | No Match | Cast Iron | No Match |  | No Match |  | 150000 | [10 empty] | 82.9 | 65 | Federally-Regulated Consumer Product | 1990-04-19 |  |  |  | 1992-08-31
Dunkirk | Metzger Machine Corp. | GPSB-150SD | Steam | Natural Gas | No Match | FALSE | FALSE | 1 |  |  |  | No Match | No Match | No Match | No Match | Cast Iron | No Match |  | No Match |  | 150000 | [10 empty] | 80.6 |  | Federally-Regulated Consumer Product | 1997-02-27 |  |  |  | 1998-04-20
Laars Heating Systems Company | Laars | HH2200EP18CC | Water | LPG | Induced Draft | FALSE | TRUE | 1 |  |  |  | None | None | Non-Condensing | Single-Stage | Copper | None |  | No Match |  | 2205000 | 1782000 | 2205000 |  | 81 | 80 |  |  | 5 |  | 81 |  |  | Federally-Regulated Commercial & Industrial Equipment | 2005-11-30 |  |  |  | 2007-11-01
Slant / Fin Corp. | Galaxy | GG250HEDS | Water | Natural Gas | No Match | FALSE | FALSE | 1 |  |  |  | No Match | No Match | No Match | No Match | Other | No Match |  | No Match |  | 250000 | [10 empty] | 83.4 | 65 | Federally-Regulated Consumer Product | 1988-01-22 |  |  |  | 1992-10-27
Hydrotherm, Division of Mestek, Inc. | Hydrotherm | VGA-175BS-V | Steam | Natural Gas | No Match | TRUE | FALSE | 1 |  |  |  | No Match | No Match | No Match | No Match | Cast Iron | No Match |  | No Match |  | 175000 | [10 empty] | 80 |  | Federally-Regulated Consumer Product | 1998-02-06 |  |  |  | 1998-05-28
Thermo-Dynamics Boiler Co. | Thermo-Dynamics Boiler Co. | LM-135 | Water | Oil | Power | FALSE | FALSE | 1 |  |  |  | No Match | No Match | No Match | No Match | Other | No Match |  | No Match |  | 189000 | [10 empty] | 83.1 |  | Federally-Regulated Consumer Product | 1998-03-31 |  |  |  | 1998-04-20
Dunkirk | Crown | BD-147 | Water | Oil | Power | TRUE | FALSE | 1 |  |  |  | No Match | No Match | No Match | No Match | Cast Iron | No Match |  | No Match |  | 168000 | [10 empty] | 86.1 |  | Federally-Regulated Consumer Product | 1997-02-27 |  |  |  | 1998-04-20
Edwards Engineering Corp. | Edwards Engineering Corp. | 3610PFRW | Both Steam & Water | Oil | Power | FALSE |  | 3 |  |  |  | No Match | No Match | No Match | No Match | Other | No Match |  | No Match |  | 630000 |  |  |  | 80 | [8 empty] | Non Federally-Regulated | 1983-08-16 |  |  |  | 1998-04-20
Crown Boiler Co. | Crown | C247-1300-W | Water | Natural Gas | No Match | FALSE | FALSE | 3 |  |  |  | No Match | No Match | No Match | No Match | Cast Iron | No Match |  | No Match |  | 1300000 |  |  |  | 80 | 80 | [7 empty] | Non Federally-Regulated | 1992-10-27 |  |  |  | 1996-03-06
IBC Technologies | IBC Technologies | SL 20-115 | Water | LPG | Power | FALSE | FALSE | 1 |  |  | TRUE |  | None | Condensing | Step Modulating | Other |  |  |  |  | 115000 | 105000 | [9 empty] | 95 | 80 | Federally-Regulated Consumer Product | 2013-07-10 |  |  |  | 2014-08-08
Ajax Boiler, Inc. | Ajax | WEG9500 | Water | Natural Gas | Power | FALSE | FALSE | 3 |  |  |  | No Match | No Match | No Match | No Match | Other | No Match |  | No Match |  | 9030000 |  |  |  | 85 | 80 | [7 empty] | Federally-Regulated Commercial & Industrial Equipment | 1997-02-27 |  |  |  | 1998-04-20
Dunkirk | Dunkirk | PVWB-2D | Water | Natural Gas | No Match | TRUE | FALSE | 1 |  |  |  | No Match | No Match | No Match | No Match | Cast Iron | No Match |  | No Match |  | 37500 | [10 empty] | 80 |  | Federally-Regulated Consumer Product | 1998-08-03 |  |  |  | 1998-08-27
U.S. Boiler Co. | U.S. Boiler Co. | 309A | Water | LPG | Injection Type | FALSE | FALSE | 1 |  |  | TRUE |  | Stack Damper | Non-Condensing | Single-Stage | Cast Iron | Multiple-Speed |  |  |  | 280000 | 234000 | [9 empty] | 84 | 80 | Federally-Regulated Consumer Product | 2013-04-19 |  |  |  | 2013-11-14
PVI Industries , LLC | Weben | 180WBHE300A-TP | Steam | Natural Gas | Power | FALSE |  | 3 |  |  |  | No Match | No Match | No Match | No Match | Other | No Match |  | No Match |  | 7173000 |  |  |  | 83.5 |  |  | 75 |  | 147 |  |  |  | Non Federally-Regulated | 1986-06-04 |  |  |  | 1998-04-20
Laars Heating Systems Company | Laars | VW0715IN09C1A | Water | Natural Gas | Induced Draft | FALSE | TRUE | 1 |  |  |  | None | None | Non-Condensing | Single-Stage | Copper | None |  | No Match |  | 715000 | 579150 | 715000 |  | 81 | 80 |  |  | 5 |  | 81 |  |  | Federally-Regulated Commercial & Industrial Equipment | 2005-11-30 |  |  |  | 2007-11-01
Water Pik, Inc. | Waterpik Technologies, Inc. | VW0250CP12KB | Water | LPG | No Match | FALSE | FALSE | 1 |  |  |  | No Match | No Match | No Match | No Match | Other | No Match |  | No Match |  | 250000 | [10 empty] | 82 |  | Federally-Regulated Consumer Product | 2001-04-12 |  |  |  | 2001-06-28
IBC Technologies | IBC Technologies | SL 30-175 | Water | Natural Gas | Power | FALSE | FALSE | 1 |  |  |  |  | None | Condensing | Step Modulating | Other | Multiple-Speed |  |  |  | 175000 | 162000 | [9 empty] | 96.1 | 80 | Federally-Regulated Consumer Product | 2012-11-16 |  |  |  | 2013-07-10
Bryan Steam Corp. | Bryan | R-700-W-FDO | Both Steam & Water | Oil | Power | FALSE | FALSE | 3 |  |  |  | No Match | No Match | No Match | No Match | Other | No Match |  | No Match |  | 7000000 |  | 7000000 |  | 85.5 | 83 |  |  |  |  | 85.5 |  |  | Non Federally-Regulated | 1988-01-22 |  |  |  | 1988-03-17
Ajax Boiler, Inc. | Ajax | WGOFD-5500 | Steam | Oil | Power | FALSE | FALSE | 3 |  |  |  | No Match | No Match | No Match | No Match | Other | No Match |  | No Match |  | 5500000 |  |  |  | 75.5 | [8 empty] | Non Federally-Regulated | 1988-03-17 |  |  |  | 1992-10-01
A.O. Smith Water Products Company | A O Smith Water Products | HWD-1200 | Steam | Natural Gas | No Match | FALSE | FALSE | 3 |  |  |  |  | No Match | No Match | No Match | Copper |  |  |  |  | 1200000 |  |  |  | 75 | 75 | [7 empty] | Non Federally-Regulated | 1988-03-17 |  |  |  | 1998-04-20
Dunkirk | Sears | 3ES1.00 | Steam | Oil | Power | TRUE | FALSE | 1 |  |  |  | No Match | No Match | No Match | No Match | Cast Iron | No Match |  | No Match |  | 140000 | [10 empty] | 81.7 |  | Federally-Regulated Consumer Product | 1998-05-28 |  |  |  | 1998-07-01
Raypak, Inc. | Raypak | W*-0902* | Both Steam & Water | LPG | Power | FALSE | TRUE | 3 |  |  |  | No Match | No Match | No Match | No Match | Copper | No Match |  | No Match |  | 900000 |  | 600000 |  | 84 | 80 |  |  |  |  | 80 |  |  | Federally-Regulated Commercial & Industrial Equipment | 2002-08-05 |  |  |  | 2003-04-03
Ajax Boiler, Inc. | Ajax | WEG13500 | Water | Natural Gas | Power | FALSE | FALSE | 3 |  |  |  | No Match | No Match | No Match | No Match | Other | No Match |  | No Match |  | 12800000 |  | 5400000 |  | 85 | 80 |  |  |  |  | 80 |  |  | Federally-Regulated Commercial & Industrial Equipment | 1997-01-07 |  |  |  | 1997-02-27
Raypak, Inc. | Raypak | H*-1826*-***R*** | Both Steam & Water | LPG | No Match | FALSE | FALSE | 3 |  |  |  | No Match | No Match | No Match | No Match | Copper | No Match |  | No Match |  | 1680000 |  |  |  | 82 | 80 |  |  |  |  | 80 |  |  | Non Federally-Regulated | 1992-09-21 |  |  |  | 1992-10-27
Crown Boiler Co. | Crown | ABF-70-SPD | Water | Natural Gas | No Match | TRUE | FALSE | 1 |  |  |  | No Match | No Match | No Match | No Match | Cast Iron | No Match |  | No Match |  | 70000 | [5 empty] | 80 |  | 147 |  |  | 80.4 |  | Federally-Regulated Consumer Product | 1992-10-27 |  |  |  | 1998-04-20
Water Pik, Inc. | Laars | PW0500IN04*BA | Water | Natural Gas | No Match | FALSE | FALSE | 3 |  |  |  | No Match | No Match | No Match | No Match | Copper | No Match |  | No Match |  | 500000 |  | 125000 |  | 82 | 80 |  |  | 5 |  | 82 |  |  | Federally-Regulated Commercial & Industrial Equipment | 2001-05-30 |  |  |  | 2001-11-21
Ajax Boiler, Inc. | Ajax | OSGOXFD700 | Steam | Oil | Power | FALSE | TRUE | 3 |  |  |  | No Match | No Match | No Match | No Match | Other | No Match |  | No Match |  | 700000 |  |  |  | 75.5 | [8 empty] | Non Federally-Regulated | 1988-03-17 |  |  |  | 1998-04-20
Camus Hydronics | Camus Hydronics | DFNW-5014-MH | Water | Natural Gas | Power | FALSE | FALSE | 3 |  |  |  |  | None | Condensing | Step Modulating | Copper |  |  |  |  | 5000000 | 4360000 |  |  | 87.2 |  | 87.2 | [6 empty] | Federally-Regulated Commercial & Industrial Equipment | 2014-08-11 |  |  |  | 2014-10-21
Water Pik, Inc. | Waterpik Technologies, Inc. | VW0175CN12CB | Water | Natural Gas | No Match | FALSE | FALSE | 1 |  |  |  | No Match | No Match | No Match | No Match | Other | No Match |  | No Match |  | 175000 | [10 empty] | 82 |  | Federally-Regulated Consumer Product | 2001-04-12 |  |  |  | 2001-06-28
Raypak, Inc. | Raypak | H*-2342 | Water | LPG | Power | FALSE | FALSE | 3 |  |  |  | No Match | No Match | No Match | No Match | Copper | No Match |  | No Match |  | 2340000 |  | 900000 |  | 84 | 80 |  |  |  |  | 80 |  |  | Federally-Regulated Commercial & Industrial Equipment | 2002-08-05 |  |  |  | 2003-04-03
Bryan Steam Corp. | Bryan | 313-S-G | Both Steam & Water | Natural Gas | No Match | FALSE | FALSE | 3 |  |  |  | No Match | No Match | No Match | No Match | Other | No Match |  | No Match |  | 750000 |  | 750000 |  | 75 | 75 |  |  |  | 147 | 75 |  |  | Non Federally-Regulated | 1988-01-22 |  |  |  | 1988-03-17
Bryan Steam Corp. | Bryan | LM-900-S-FDG | Both Steam & Water | Natural Gas | Power | FALSE | FALSE | 3 |  |  |  | No Match | No Match | No Match | No Match | Other | No Match |  | No Match |  | 9000000 |  |  |  | 78 | 75 |  |  |  | 147 |  |  |  | Non Federally-Regulated | 1988-01-22 |  |  |  | 1988-03-17
Parker Boiler Co. | Parker Boiler | G-1920 | Water | Natural Gas | Power | FALSE | FALSE | 3 |  |  |  |  | No Match | No Match | No Match | Other |  |  |  |  | 1920000 |  |  |  | 80.1 | 80 |  |  | 4 | 147 | 80 |  |  | Non Federally-Regulated | 1992-08-13 |  |  |  | 1992-10-27
U.S. Boiler Co. | U.S. Boiler Co. | 206H*I | Water | Natural Gas | Induced Draft | FALSE | FALSE | 1 |  |  | TRUE |  | Stack Damper | Non-Condensing | Single-Stage | Cast Iron | Single-Speed |  |  |  | 164000 | 139000 | [9 empty] | 84 | 80 | Federally-Regulated Consumer Product | 2013-04-19 |  |  |  | 2014-01-14
Dunkirk | Sears | 3EW.75* | Water | Oil | No Match | TRUE | FALSE | 1 |  |  |  | No Match | No Match | No Match | No Match | Cast Iron | No Match |  | No Match |  | 105000 | [10 empty] | 85.2 |  | Federally-Regulated Consumer Product | 2001-03-01 |  |  |  | 2002-04-02
Slant / Fin Corp. | Galaxy | GG200HES | Water | Natural Gas | No Match | FALSE | FALSE | 1 |  |  |  | No Match | No Match | No Match | No Match | Other | No Match |  | No Match |  | 200000 | [5 empty] | 80 |  |  |  |  | 76.9 |  | Federally-Regulated Consumer Product | 1992-10-27 |  |  |  | 1998-04-20
Laars Heating Systems Company | Laars | PW0400MN20***** | Water | Natural Gas | Power | FALSE | TRUE | 1 |  |  |  | None | None | Non-Condensing | Single-Stage | Copper | Single-Speed | 0.5 | Standard |  | 399000 | 340000 | 399000 |  | 85.2 | 80 |  |  | 5 |  | 83 |  |  | Federally-Regulated Commercial & Industrial Equipment | 2005-11-30 |  |  |  | 2007-11-01
PB Heat, LLC | PB Heat, LLC | MI-08-STDG | Water | Natural Gas | Injection Type | TRUE | FALSE | 1 |  |  | TRUE | Draft Diverter | Stack Damper | Non-Condensing | Single-Stage | Cast Iron | Single-Speed |  | Standard |  | 227500 | 186000 | [9 empty] | 80.3 | 80 | Federally-Regulated Consumer Product | 2013-04-19 |  |  |  | 2014-01-14
Dunkirk | BDP Co. | BW1AAP000075AAAA | Water | LPG | No Match | TRUE | FALSE | 1 |  |  |  | No Match | No Match | No Match | No Match | Cast Iron | No Match |  | No Match |  | 70000 | [10 empty] | 80.4 |  | Federally-Regulated Consumer Product | 1995-02-02 |  |  |  | 1995-09-11
Camus Hydronics | Camus Hydronics | MFPH-1202-0G | Water | LPG | Power | FALSE | FALSE | 1 |  |  |  |  | None | Condensing | Single-Stage | Copper |  |  |  |  | 1200000 | 1140000 |  |  | 95 |  | 95 | [6 empty] | Federally-Regulated Commercial & Industrial Equipment | 2014-08-11 |  |  |  | 2014-10-23
Water Pik, Inc. | Laars | HH0250CP12KB | Water | LPG | No Match | FALSE | FALSE | 1 |  |  |  | No Match | No Match | No Match | No Match | Other | No Match |  | No Match |  | 250000 | [10 empty] | 82 |  | Federally-Regulated Consumer Product | 2001-01-30 |  |  |  | 2001-04-12
Slant / Fin Corp. | Galaxy | GG150HD | Steam | Natural Gas | No Match | TRUE |  | 1 |  |  |  | No Match | No Match | No Match | No Match | Cast Iron | No Match |  | No Match |  | 150000 | [5 empty] | 80 |  | 147 | 147 |  | 78.5 |  | Non Federally-Regulated | 1984-11-27 |  |  |  | 1998-04-20
Hydrotherm, Division of Mestek, Inc. | Hydrotherm | PB-235W | Water | Oil | Power | TRUE | FALSE | 1 |  |  |  | No Match | No Match | No Match | No Match | Cast Iron | No Match |  | No Match |  | 238000 | [10 empty] | 85.1 |  | Federally-Regulated Consumer Product | 1998-07-01 |  |  |  | 1998-08-03
Ajax Boiler, Inc. | Ajax | OWGH1050 | Steam | Natural Gas | No Match | FALSE | TRUE | 3 |  |  |  | No Match | No Match | No Match | No Match | Other | No Match |  | No Match |  | 1050000 |  |  |  | 80 | 80 |  |  |  |  | 80 |  |  | Non Federally-Regulated | 1992-10-01 |  |  |  | 1992-10-27
ECR International, Ltd. | ECR International, Ltd. | UBSSC-200 | Water | LPG | Pressure | FALSE | FALSE | 1 |  |  |  |  | None | Condensing | Step Modulating | Other | Single-Speed |  |  |  | 200000 | 185000 | [9 empty] | 96 | 80 | Federally-Regulated Consumer Product | 2012-06-11 |  |  |  | 2013-04-19
Teledyne Laars | Laars | HH1670EN09CBA | Water | Natural Gas | No Match | FALSE | TRUE | 3 |  |  |  |  | No Match | No Match | No Match | Copper |  |  |  |  | 1670000 |  |  |  | 82 | 80 |  |  | 5 | 147 | 82 |  |  | Non Federally-Regulated | 1992-05-11 |  |  |  | 1992-06-23
Thermo-Dynamics Boiler Co. | Columbia Boiler / Pottstown | CSF-3100 | Water | Oil | Power | TRUE | FALSE | 1 |  |  |  | No Match | No Match | No Match | No Match | Cast Iron | No Match |  | No Match |  | 140000 | [10 empty] | 80 |  | Federally-Regulated Consumer Product | 2000-06-07 |  |  |  | 2001-04-12
Ajax Boiler, Inc. | Ajax | WFC1125 | Water | Combo (Natural Gas & Oil) | Power | FALSE | FALSE | 3 |  |  |  | No Match | No Match | No Match | No Match | Other | No Match |  | No Match |  | 1125000 |  | 750000 |  | 80 | 80 |  |  |  |  | 80 |  |  | Federally-Regulated Commercial & Industrial Equipment | 1997-01-07 |  |  |  | 1997-02-27
Dunkirk | Dunkirk | WPVSB-5D | Water | Natural Gas | No Match | TRUE | FALSE | 1 |  |  |  | No Match | No Match | No Match | No Match | Cast Iron | No Match |  | No Match |  | 150000 | [10 empty] | 82.8 |  | Federally-Regulated Consumer Product | 1998-08-27 |  |  |  | 1998-12-21
Crown Boiler Co. | Crown | JSI138E | Steam | Combo (Natural Gas & Oil) | No Match | FALSE | FALSE | 1 |  |  |  | No Match | No Match | No Match | No Match | Cast Iron | No Match |  | No Match |  | 138000 | [10 empty] | 81.4 | 75 | Federally-Regulated Consumer Product | 2001-11-01 |  |  |  | 2007-11-14
Rite Engineering | Rite | A165 | Both Steam & Water | Natural Gas | No Match | FALSE |  | 3 |  |  |  | No Match | No Match | No Match | No Match | Other | No Match |  | No Match |  | 1650000 |  |  |  | 80 |  |  | 75 |  | 147 |  |  |  | Non Federally-Regulated | 1983-08-16 |  |  |  | 1998-04-20
Camus Hydronics | Camus Hydronics | DFPW-4514-MH | Water | LPG | Power | FALSE | FALSE | 1 |  |  |  |  | None | Condensing | Step Modulating | Copper |  |  |  |  | 4500000 | 3924000 |  |  | 87.2 |  | 87.2 | [6 empty] | Federally-Regulated Commercial & Industrial Equipment | 2014-08-11 |  |  |  | 2014-10-21
Edwards Engineering Corp. | Edwards Engineering Corp. | V2450MC | Both Steam & Water | Natural Gas | No Match | TRUE |  | 3 |  |  |  | No Match | No Match | No Match | No Match | Other | No Match |  | No Match |  | 2450000 |  |  |  | 80 |  |  | 75 |  | 147 |  |  |  | Non Federally-Regulated | 1981-08-26 |  |  |  | 1998-04-20
Lochinvar, LLC. | Lochinvar | RB(N/L)135(PM)-F1 | Water | Natural Gas | No Match | TRUE | FALSE | 1 |  |  |  | No Match | No Match | No Match | No Match | Other | No Match |  | No Match |  | 135000 | [10 empty] | 81.4 |  | Federally-Regulated Consumer Product | 1998-07-01 |  |  |  | 1998-08-03
DDR Americas, Inc. | De Deitrich | GT 338A | Water | Natural Gas | Power | FALSE | FALSE | 1 |  |  |  |  | Electro-Mechanical Inlet Dampe | Non-Condensing | Step Modulating | Cast Iron |  |  |  |  | 1226000 | 1042000 |  |  | 85.2 |  | 85.2 | [6 empty] | Federally-Regulated Commercial & Industrial Equipment | 2013-05-09 |  |  |  | 2014-08-11
Dunkirk | Carrier | BW1AAN000245ABAA | Water | Natural Gas | No Match | TRUE | FALSE | 1 |  |  |  | No Match | No Match | No Match | No Match | Cast Iron | No Match |  | No Match |  | 245000 | [10 empty] | 80 | 80 | Federally-Regulated Consumer Product | 1999-10-22 |  |  |  | 2015-03-24
Hydrotherm, Division of Mestek, Inc. | PB Heat, LLC | MI-06-STDG | Water | Natural Gas | Injection Type | TRUE | FALSE | 1 |  |  | TRUE |  | Stack Damper | Non-Condensing | Single-Stage | Cast Iron | Single-Speed |  |  |  | 175000 | 143000 | [9 empty] | 80.3 | 80 | Federally-Regulated Consumer Product | 2012-11-16 |  |  |  | 2013-04-19
Ajax Boiler, Inc. | Ajax | OSGXH1375 | Steam | Natural Gas | No Match | FALSE | TRUE | 3 |  |  |  | No Match | No Match | No Match | No Match | Other | No Match |  | No Match |  | 1375000 |  |  |  | 75.5 | 75 |  |  |  | 147 |  |  |  | Non Federally-Regulated | 1988-02-05 |  |  |  | 1992-10-01
Burnham Commercial | Burnham | 203ID | Water | Natural Gas | No Match | FALSE | FALSE | 1 |  |  |  | No Match | No Match | No Match | No Match | Cast Iron | No Match |  | No Match |  | 62000 | [10 empty] | 82.6 |  | Federally-Regulated Consumer Product | 1992-09-08 |  |  |  | 1992-10-27
Slant / Fin Corp. | Galaxy | GG75HS | Steam | LPG | No Match | TRUE | FALSE | 1 |  |  |  | No Match | No Match | No Match | No Match | Other | No Match |  | No Match |  | 75000 | [5 empty] | 80 |  | 147 | 293 |  | 75.2 | 63 | Non Federally-Regulated | 1988-03-17 |  |  |  | 1998-04-20
Rite Engineering | Rite | 500SG | Both Steam & Water | Natural Gas | Power | FALSE | FALSE | 3 |  |  |  | No Match | No Match | No Match | No Match | Other | No Match |  | No Match |  | 5000000 |  |  |  | 80 | 75 |  |  |  | 147 |  |  |  | Non Federally-Regulated | 1988-03-17 |  |  |  | 1992-10-14
RBI Water Heaters | Spectrum Series | SWN050S** | Both Steam & Water | Natural Gas | No Match | TRUE | TRUE | 1 |  |  |  | No Match | No Match | No Match | No Match | Copper | No Match |  | No Match |  | 50000 | [5 empty] | 83.7 |  |  |  |  | 81.4 |  | Federally-Regulated Consumer Product | 1998-03-31 |  |  |  | 1998-04-20
Ajax Boiler, Inc. | Ajax | SFC20W | Steam | Combo (Natural Gas & Oil) | Power | FALSE | TRUE | 3 |  |  |  | No Match | No Match | No Match | No Match | Other | No Match |  | No Match |  | 837000 |  |  |  | 80 | 80 | [7 empty] | Federally-Regulated Commercial & Industrial Equipment | 1997-02-27 |  |  |  | 1998-04-20
Ajax Boiler, Inc. | Ajax | WGX-WGXB-1750-D | Steam | Natural Gas | No Match | FALSE | FALSE | 3 |  |  |  | No Match | No Match | No Match | No Match | Other | No Match |  | No Match |  | 1750000 |  |  |  | 80 | 80 |  |  |  |  | 80 |  |  | Non Federally-Regulated | 1992-10-01 |  |  |  | 1996-02-29
Slant / Fin Corp. | Liberty | L40-PZ | Water | Oil | Power | FALSE | FALSE | 1 |  |  |  | No Match | No Match | No Match | No Match | Cast Iron | No Match |  | No Match |  | 224000 | [5 empty] | 86.9 |  |  |  |  | 83.8 |  | Federally-Regulated Consumer Product | 1992-10-27 |  |  |  | 1998-04-20
Peerless Heater Co. | Peerless | 211A-43-WI | Water | Natural Gas | No Match | FALSE | FALSE | 3 |  |  |  | No Match | No Match | No Match | No Match | Cast Iron | No Match |  | No Match |  | 8820000 |  |  |  | 80 | 80 |  |  | 18 |  |  |  |  | Non Federally-Regulated | 1992-10-27 |  |  |  | 1998-04-20
Water Pik, Inc. | Laars | HC100 | Water | Oil | No Match | TRUE | FALSE | 1 |  |  |  | No Match | No Match | No Match | No Match | Other | No Match |  | No Match |  | 119000 | [10 empty] | 84.2 |  | Federally-Regulated Consumer Product | 2001-01-30 |  |  |  | 2001-04-12
Ajax Boiler, Inc. | Ajax | WOFD-9000 | Steam | Oil | Power | FALSE | FALSE | 3 |  |  |  | No Match | No Match | No Match | No Match | Other | No Match |  | No Match |  | 9000000 |  |  |  | 75.5 | [8 empty] | Non Federally-Regulated | 1988-01-22 |  |  |  | 1988-03-17
Peerless Heater Co. | Peerless | EC/ECT-04-150W | Water | Oil | Power | TRUE | FALSE | 1 |  |  |  | No Match | No Match | No Match | No Match | Cast Iron | No Match |  | No Match |  | 210000 | [10 empty] | 85.2 |  | Federally-Regulated Consumer Product | 1998-07-01 |  |  |  | 1998-08-03
Camus Hydronics | Camus Hydronics | DFNW-5001-MH | Water | Natural Gas | Power | FALSE | FALSE | 3 |  |  |  |  | None | Condensing | Step Modulating | Copper |  |  |  |  | 5000000 | 4360000 |  |  | 87.2 |  | 87.2 | [6 empty] | Federally-Regulated Commercial & Industrial Equipment | 2014-08-11 |  |  |  | 2014-10-21
Rite Engineering | Rite | 275WGE | Both Steam & Water | Natural Gas | Power | FALSE | FALSE | 3 |  |  |  | No Match | No Match | No Match | No Match | Other | No Match |  | No Match |  | 2750000 |  | 917000 |  | 83 | 80 |  |  |  |  | 83 |  |  | Federally-Regulated Commercial & Industrial Equipment | 1997-04-02 |  |  |  | 1998-03-31
National Combustion Co. | Natco | CO-200 | Both Steam & Water | Oil | Power | FALSE | FALSE | 3 |  |  |  | No Match | No Match | No Match | No Match | Other | No Match |  | No Match |  | 2100000 |  |  |  | 75 | [8 empty] | Non Federally-Regulated | 1989-08-15 |  |  |  | 1998-04-20
Water Pik, Inc. | Laars | HH5000 | Both Steam & Water | Natural Gas | No Match | FALSE | TRUE | 3 |  |  |  | No Match | No Match | No Match | No Match | Copper | No Match |  | No Match |  | 5000000 |  | 5000000 |  | 82 | 80 |  |  | 5 |  | 82 |  |  | Federally-Regulated Commercial & Industrial Equipment | 2001-05-16 |  |  |  | 2001-05-30
Teledyne Laars | Teledyne Laars | PW0175CN01CB | Water | Natural Gas | No Match | TRUE | FALSE | 1 |  |  |  | No Match | No Match | No Match | No Match | Other | No Match |  | No Match |  | 175000 | [10 empty] | 80.6 |  | Federally-Regulated Consumer Product | 1998-05-28 |  |  |  | 1998-07-01
Burnham Commercial | Burnham | IN7L(N/P)(I/S)- | Water | Combo (Natural Gas & Oil) | No Match | FALSE | FALSE | 1 |  |  |  | No Match | No Match | No Match | No Match | Cast Iron | No Match |  | No Match |  | 210000 | [10 empty] | 83.2 | 80 | Federally-Regulated Consumer Product | 2003-05-23 |  |  |  | 2007-11-14
Peerless Heater Co. | Peerless | 211-14** | Steam | Natural Gas | No Match | FALSE |  | 3 |  |  |  | No Match | No Match | No Match | No Match | Cast Iron | No Match |  | No Match |  | 2730000 |  |  |  | 76.2 |  |  | 75 | 6 | 147 |  |  |  | Non Federally-Regulated | 1984-11-27 |  |  |  | 1998-04-20
Burnham Commercial | Burnham | RS-111 | Water | Oil | Power | TRUE | FALSE | 1 |  |  |  | No Match | No Match | No Match | No Match | Other | No Match |  | No Match |  | 147000 | [10 empty] | 80 |  | Federally-Regulated Consumer Product | 1997-02-27 |  |  |  | 1998-04-20
Raypak, Inc. | Raypak | W9-2002 | Water | Natural Gas | Power | FALSE | FALSE | 3 |  |  |  | None | None | Non-Condensing | Single-Stage | Copper | No Match |  | No Match |  | 1999000 | 1679000 | 782000 | 657000 | 84 | 80 | [7 empty] | Federally-Regulated Commercial & Industrial Equipment | 2003-04-03 |  |  |  | 2007-12-12
Bryan Steam Corp. | Bryan | L-36-S-FDG | Both Steam & Water | Natural Gas | Power | FALSE | FALSE | 3 |  |  |  | No Match | No Match | No Match | No Match | Other | No Match |  | No Match |  | 2450000 |  | 2450000 |  | 78 | 75 |  |  |  | 147 | 78 |  |  | Non Federally-Regulated | 1988-01-22 |  |  |  | 1988-03-17
WM Technologies | Weil-McLain | EG-35-SPDN-W | Water | Natural Gas | No Match | TRUE | FALSE | 1 |  |  |  | No Match | No Match | No Match | No Match | Cast Iron | No Match |  | No Match |  | 100000 | [10 empty] | 80.3 |  | Federally-Regulated Consumer Product | 1998-02-06 |  |  |  | 1998-05-28
Smith Cast Iron Boilers | Smith Cast Iron Boilers | GB200-S-3-COND | Steam | Natural Gas | No Match | TRUE | FALSE | 1 |  |  |  | No Match | No Match | No Match | No Match | Cast Iron | No Match |  | No Match |  | 85000 | [10 empty] | 79.5 |  | Federally-Regulated Consumer Product | 1998-08-27 |  |  |  | 1998-12-21
Dunkirk | Broich | 235BAW007150A | Steam | Natural Gas | No Match | FALSE | FALSE | 1 |  |  |  | No Match | No Match | No Match | No Match | Cast Iron | No Match |  | No Match |  | 150000 | [7 empty] | 5 |  |  | 80.6 | 68 | Federally-Regulated Consumer Product | 1991-05-15 |  |  |  | 1992-10-27
Slant / Fin Corp. | Slant / Fin | GXH-170EDPZ | Steam | Natural Gas | No Match | FALSE | FALSE | 1 |  |  |  | No Match | No Match | No Match | No Match | Cast Iron | No Match |  | No Match |  | 168000 | [10 empty] | 81.1 |  | Federally-Regulated Consumer Product | 1997-02-27 |  |  |  | 1998-04-20
Dunkirk | Caribe | BWMAAN000200 | Water | Natural Gas | Pressure | FALSE | FALSE | 1 |  |  | TRUE |  | None | Condensing | Step Modulating | Other | Single-Speed |  |  |  | 200000 | 185000 | [9 empty] | 95 | 80 | Federally-Regulated Consumer Product | 2014-05-05 |  |  |  | 2014-08-08
Rite Engineering | Rite | 63SGO | Both Steam & Water | Natural Gas | Power | FALSE |  | 3 |  |  |  | No Match | No Match | No Match | No Match | Other | No Match |  | No Match |  | 630000 |  |  |  | 80 |  |  | 75 |  | 147 |  |  |  | Non Federally-Regulated | 1983-08-16 |  |  |  | 1998-04-20
Raypak, Inc. | Propak TM - By Huron Valley Sales | TD4-12180** | Water | LPG | Induced Draft | FALSE | TRUE | 1 |  |  |  | None | None | Non-Condensing | Single-Stage | Copper |  |  |  |  | 1800000 | 1512000 |  |  | 84 | 80 |  |  | 12 |  |  |  |  | Federally-Regulated Commercial & Industrial Equipment | 2007-11-13 |  |  |  | 2007-12-12
Ajax Boiler, Inc. | Ajax | SGXFD-525 | Steam | Natural Gas | Power | FALSE | FALSE | 3 |  |  |  | No Match | No Match | No Match | No Match | Other | No Match |  | No Match |  | 525000 |  |  |  | 81 | 80 |  |  |  |  | 80 |  |  | Non Federally-Regulated | 1992-10-01 |  |  |  | 1992-10-27
Ajax Boiler, Inc. | Ajax | OSOXFD2500 | Steam | Oil | Power | FALSE | TRUE | 3 |  |  |  | No Match | No Match | No Match | No Match | Other | No Match |  | No Match |  | 2500000 |  |  |  | 81 | [5 empty] | 80 |  |  | Non Federally-Regulated | 1992-10-01 |  |  |  | 1992-10-27
Thermal Solutions | Thermal Solutions | EVH0250B | Water | Natural Gas | No Match | FALSE | FALSE | 1 |  |  |  | No Match | No Match | No Match | No Match | Other | No Match |  | No Match |  | 250000 | [10 empty] | 88 |  | Federally-Regulated Consumer Product | 1998-08-27 |  |  |  | 1998-12-21
Crown Boiler Co. | Crown | TWZ090 | Water | Oil | Power | FALSE | FALSE | 1 |  |  |  |  | None | Non-Condensing | Single-Stage | Cast Iron | Single-Speed | 0.04 | Standard |  | 126000 | 111000 | [9 empty] | 86 | 80 | Federally-Regulated Consumer Product | 2009-09-15 |  |  |  | 2010-03-16
Kewanee Boiler Co. | Kewanee | M55KG | Steam | Natural Gas | Power | FALSE | FALSE | 3 |  |  |  |  | No Match | No Match | No Match | Other |  |  |  |  | 688000 |  | 688000 |  | 80 | 75 |  |  |  |  | 80 |  |  | Non Federally-Regulated | 1988-10-11 |  |  |  | 1989-08-15
Utica Boilers | Utica Boilers | SFH6150 | Water | Oil | Power | TRUE | FALSE | 1 |  |  |  | No Match | No Match | No Match | No Match | Cast Iron | No Match |  | No Match |  | 210000 | [10 empty] | 86 |  | Federally-Regulated Consumer Product | 1998-03-31 |  |  |  | 1998-04-20
Ajax Boiler, Inc. | Ajax | WEC10000 | Water | Combo (Natural Gas & Oil) | Power | FALSE | FALSE | 3 |  |  |  | No Match | No Match | No Match | No Match | Other | No Match |  | No Match |  | 9500000 |  |  |  | 85 | 80 | [7 empty] | Federally-Regulated Commercial & Industrial Equipment | 1997-02-27 |  |  |  | 1998-04-20
Camus Hydronics | Camus Hydronics | DFPW-4002-MS | Water | LPG | Power | FALSE | FALSE | 1 |  |  |  |  | None | Condensing | Step Modulating | Other |  |  |  |  | 4000000 | 3776000 |  |  | 94.4 |  | 94.4 | [6 empty] | Federally-Regulated Commercial & Industrial Equipment | 2014-08-11 |  |  |  | 2014-10-21
Ajax Boiler, Inc. | Ajax | HFC4500W | Steam | Combo (Natural Gas & Oil) | Power | FALSE | TRUE | 3 |  |  |  | No Match | No Match | No Match | No Match | Other | No Match |  | No Match |  | 4500000 |  | 1800000 |  | 80 | 80 |  |  |  |  | 80 |  |  | Federally-Regulated Commercial & Industrial Equipment | 1997-01-07 |  |  |  | 2009-03-12
Ajax Boiler, Inc. | Ajax | HNG8500 | Steam | Natural Gas | No Match | FALSE | FALSE | 3 |  |  |  | No Match | No Match | No Match | No Match | Other | No Match |  | No Match |  | 8500000 |  | 4250000 |  | 80 | 80 |  |  |  |  | 80 |  |  | Federally-Regulated Commercial & Industrial Equipment | 1997-01-07 |  |  |  | 1997-02-27
Bryan Steam Corp. | Bryan | 525-S-FDO | Both Steam & Water | Oil | Power | FALSE |  | 3 |  |  |  | No Match | No Match | No Match | No Match | Other | No Match |  | No Match |  | 2750000 |  |  |  | 78 | [8 empty] | Non Federally-Regulated | 1981-08-26 |  |  |  | 1998-04-20
Viessmann Manufacturing Co., Inc. | Viessmann Manufacturing | VBC-33 | Water | Natural Gas | No Match | FALSE | FALSE | 1 |  |  |  | No Match | No Match | No Match | No Match | Other | No Match |  | No Match |  | 146000 | [10 empty] | 83.3 |  | Federally-Regulated Consumer Product | 1999-10-22 |  |  |  | 2000-06-07
Crown Boiler Co. | Crown | AWI 095E | Water | Combo (Natural Gas & Oil) | No Match | FALSE | FALSE | 1 |  |  |  | No Match | No Match | No Match | No Match | Cast Iron | No Match |  | No Match |  | 95000 | [10 empty] | 82.3 | 80 | Federally-Regulated Consumer Product | 2001-11-01 |  |  |  | 2007-11-14
Burnham Commercial | Crown Boiler Co. | AWI 195S | Water | Natural Gas | Induced Draft | TRUE | FALSE | 1 |  |  |  |  | Stack Damper | Non-Condensing | Single-Stage | Cast Iron | Single-Speed | 0.04 | Standard |  | 195000 | 159000 | [9 empty] | 80.4 | 80 | Federally-Regulated Consumer Product | 2007-11-14 |  |  |  | 2015-03-24
Lochinvar, LLC. | Lochinvar | CBL2000 | Both Steam & Water | LPG | No Match | FALSE | FALSE | 3 |  |  |  | No Match | No Match | No Match | No Match | Copper | No Match |  | No Match |  | 1761760 |  |  |  | 75 | 75 |  |  |  | 352 |  |  |  | Non Federally-Regulated | 1988-03-17 |  |  |  | 1998-04-20
Rite Engineering | Rite | 90Y | Both Steam & Water | Natural Gas | No Match | FALSE | FALSE | 3 |  |  |  | No Match | No Match | No Match | No Match | Other | No Match |  | No Match |  | 900000 |  |  |  | 80 | 75 |  |  |  | 147 |  |  |  | Non Federally-Regulated | 1988-03-17 |  |  |  | 1992-10-14
Ajax Boiler, Inc. | Ajax | OWGB9000 | Steam | Natural Gas | No Match | FALSE | TRUE | 3 |  |  |  | No Match | No Match | No Match | No Match | Other | No Match |  | No Match |  | 9000000 |  |  |  | 75.5 | 75 |  |  |  | 147 |  |  |  | Non Federally-Regulated | 1988-02-06 |  |  |  | 1992-10-01
Bryan Steam Corp. | Bryan | R-350-S-FDO | Both Steam & Water | Oil | Power | FALSE | FALSE | 3 |  |  |  | No Match | No Match | No Match | No Match | Other | No Match |  | No Match |  | 3500000 |  |  |  | 85 | [8 empty] | Non Federally-Regulated | 1988-03-17 |  |  |  | 1998-04-20
Rite Engineering | Rite | 85WG | Both Steam & Water | Natural Gas | Power | FALSE | FALSE | 3 |  |  |  | No Match | No Match | No Match | No Match | Other | No Match |  | No Match |  | 850000 |  |  |  | 80 | 75 |  |  |  | 147 |  |  |  | Non Federally-Regulated | 1988-01-22 |  |  |  | 1988-03-17
Peerless Heater Co. | Peerless | EC/ECT-03-075W | Water | Oil | Power | TRUE | FALSE | 1 |  |  |  | No Match | No Match | No Match | No Match | Cast Iron | No Match |  | No Match |  | 105000 | [10 empty] | 86.6 |  | Federally-Regulated Consumer Product | 1998-12-21 |  |  |  | 2000-06-07
WM Technologies | Weil-McLain | CGM-25A-PI | Steam | Natural Gas | No Match | FALSE | FALSE | 1 |  |  |  | No Match | No Match | No Match | No Match | Cast Iron | No Match |  | No Match |  | 52000 | [5 empty] | 82.7 |  | 10 | 10 |  | 72 | 65 | Non Federally-Regulated | 1990-07-02 |  |  |  | 1998-04-20
Laars Heating Systems Company | Laars Heating Systems Co. | BMT2H0200 | Water | Natural Gas | Power | FALSE | TRUE | 1 |  |  |  | None | None | Non-Condensing | Single-Stage | Copper | Single-Speed | 0.17 | Standard |  | 200000 | 170000 | 200000 | 170000 | [7 empty] | 85.1 | 80 | Federally-Regulated Consumer Product | 2011-02-17 |  |  |  | 2011-06-20
A.O. Smith Water Products Company | A O Smith Water Products | HW-0160S-**1 | Steam | LPG | No Match | TRUE | FALSE | 1 |  |  |  | No Match | No Match | No Match | No Match | Copper | No Match |  | No Match |  | 160000 | [5 empty] | 80 |  | 146 | 293 |  | 63.4 | 63 | Non Federally-Regulated | 1988-03-17 |  |  |  | 1998-04-20
Harsco Industrial / Patterson-Kelley | Thermific | N900 | Steam | Natural Gas | Power | FALSE | FALSE | 3 |  |  |  |  | No Match | No Match | No Match | Copper |  |  |  |  | 900000 |  |  |  | 85 | 75 | [7 empty] | Non Federally-Regulated | 1988-03-17 |  |  |  | 1992-08-10
Parker Boiler Co. | Parker Boiler | WH-2270 | Both Steam & Water | Natural Gas | No Match | FALSE | FALSE | 3 |  |  |  |  | No Match | No Match | No Match | Other |  |  |  |  | 2270000 |  |  |  | 75 | 75 |  |  | 4 | 147 |  |  |  | Non Federally-Regulated | 1988-03-16 |  |  |  | 1988-03-17
Dunkirk | Axeman-Anderson Co. | V-7SPD | Steam | Natural Gas | No Match | TRUE | FALSE | 1 |  |  |  | No Match | No Match | No Match | No Match | Cast Iron | No Match |  | No Match |  | 225000 | [10 empty] | 80.1 |  | Federally-Regulated Consumer Product | 1997-02-27 |  |  |  | 1998-04-20
Hydrotherm, Division of Mestek, Inc. | Multitemp | VOAM-4160S | Steam | Oil | Power | FALSE | FALSE | 3 |  |  |  | No Match | No Match | No Match | No Match | Other | No Match |  | No Match |  | 4160000 |  |  |  | 78.4 | [8 empty] | Non Federally-Regulated | 1988-03-17 |  |  |  | 1998-04-20
Rite Engineering | Rite | 250WGO | Both Steam & Water | Natural Gas | Power | FALSE |  | 3 |  |  |  | No Match | No Match | No Match | No Match | Other | No Match |  | No Match |  | 2250000 |  |  |  | 80 |  |  | 75 |  | 147 |  |  |  | Non Federally-Regulated | 1981-08-26 |  |  |  | 1986-06-04
WM Technologies | Weil-McLain | SGO-5WR | Water | Oil | Power | TRUE | FALSE | 1 |  |  |  | No Match | No Match | No Match | No Match | Cast Iron | No Match |  | No Match |  | 168000 | [10 empty] | 86.1 |  | Federally-Regulated Consumer Product | 1998-08-03 |  |  |  | 1998-08-27
Axeman-Anderson Co. | Axeman-Anderson Co. | 149POUD-2 | Steam | Oil | Power | FALSE | FALSE | 1 |  |  |  | No Match | No Match | No Match | No Match | Other | No Match |  | No Match |  | 240000 | [10 empty] | 85.9 |  | Federally-Regulated Consumer Product | 1998-05-28 |  |  |  | 2000-06-07
RBI Water Heaters | RBI Water Heaters | FB1000 | Water | LPG | Power | FALSE | FALSE | 1 |  |  |  | Barometric Regulator | None | Non-Condensing | Two-Stage Modulating | Copper |  |  |  |  | 1000000 | 850000 |  |  | 85 | 80 | 85 | [6 empty] | Federally-Regulated Commercial & Industrial Equipment | 2011-08-22 |  |  |  | 2015-04-20
Robur Corp. | Servel | AYB60-150 | Water | Natural Gas | No Match | FALSE | TRUE | 1 |  |  |  | No Match | No Match | No Match | No Match | Copper | No Match |  | No Match |  | 150000 | [7 empty] | 1 |  |  | 75.5 | 68 | Federally-Regulated Consumer Product | 1991-06-18 |  |  |  | 1992-10-06
Ajax Boiler, Inc. | Ajax | OWG1250 | Steam | LPG | No Match | FALSE | TRUE | 3 |  |  |  | No Match | No Match | No Match | No Match | Other | No Match |  | No Match |  | 1250000 |  |  |  | 75.5 | 75 |  |  |  | 352 |  |  |  | Non Federally-Regulated | 1988-03-17 |  |  |  | 1998-04-20
Burnham Commercial | Burnham | PF-512-S | Steam | Oil | Power | FALSE | FALSE | 3 |  |  |  | No Match | No Match | No Match | No Match | Cast Iron | No Match |  | No Match |  | 2380000 |  |  |  | 83.7 | [5 empty] | 86.3 |  |  | Non Federally-Regulated | 1992-09-25 |  |  |  | 1992-10-27
Laars Heating Systems Company | Laars | HH1670IN09CBA | Water | Natural Gas | Induced Draft | FALSE | TRUE | 1 |  |  |  | None | None | Non-Condensing | Single-Stage | Copper | None |  | No Match |  | 1670000 | 1352700 | 1670000 |  | 82 | 80 |  |  | 5 |  | 82 |  |  | Federally-Regulated Commercial & Industrial Equipment | 2005-11-30 |  |  |  | 2007-11-01
Laars Heating Systems Company | Laars | PW1430IP04*1A | Water | LPG | Induced Draft | FALSE | TRUE | 1 |  |  |  | None | None | Non-Condensing | Two-Stage Modulating | Copper | Single-Speed | 0.75 | Standard |  | 1430000 | 1158300 | 357500 |  | 81 | 80 |  |  | 5 |  | 81 |  |  | Federally-Regulated Commercial & Industrial Equipment | 2005-11-30 |  |  |  | 2007-11-01
Ajax Boiler, Inc. | Ajax | OSGXH600 | Steam | Natural Gas | No Match | FALSE | TRUE | 3 |  |  |  | No Match | No Match | No Match | No Match | Other | No Match |  | No Match |  | 600000 |  |  |  | 75.5 | 75 |  |  |  | 147 |  |  |  | Non Federally-Regulated | 1988-02-05 |  |  |  | 1992-10-01
Rite Engineering | Rite | 350SGO | Both Steam & Water | Natural Gas | Power | FALSE | FALSE | 3 |  |  |  | No Match | No Match | No Match | No Match | Other | No Match |  | No Match |  | 3500000 |  |  |  | 80 | 75 |  |  |  | 147 |  |  |  | Non Federally-Regulated | 1988-01-22 |  |  |  | 1988-03-17
Trianco-Heatmaker | Trianco-Heatmaker | NP 150 | Water | Oil | Power | TRUE | FALSE | 1 |  |  |  | No Match | No Match | No Match | No Match | Other | No Match |  | No Match |  | 210000 | [10 empty] | 83 | 80 | Federally-Regulated Consumer Product | 1998-12-21 |  |  |  | 2003-09-16
Smith Cast Iron Boilers | Smith Cast Iron Boilers | 8-W-6H | Water | Oil | No Match | TRUE | FALSE | 1 |  |  |  | No Match | No Match | No Match | No Match | Cast Iron | No Match |  | No Match |  | 294000 | [10 empty] | 84.8 |  | Federally-Regulated Consumer Product | 2000-06-07 |  |  |  | 2002-04-02
Teledyne Laars | Laars | PH0250CP01H | Steam | LPG | No Match | TRUE | FALSE | 1 |  |  |  | No Match | No Match | No Match | No Match | Copper | No Match |  | No Match |  | 250000 | [7 empty] | 212 | 293 |  | 74.4 | 63 | Federally-Regulated Consumer Product | 1988-12-21 |  |  |  | 1995-02-02
Raypak, Inc. | Raypak | H1501 | Water | Natural Gas | Induced Draft | FALSE | FALSE | 1 |  |  |  | None | None | Non-Condensing | Single-Stage | Copper |  |  |  |  | 1499000 | 1260000 |  |  | 84 | 80 | [7 empty] | Federally-Regulated Commercial & Industrial Equipment | 2007-12-12 |  |  |  | 2010-03-29
Peerless Heater Co. | Peerless | G-719FDA-W | Water | Natural Gas | Power | FALSE | FALSE | 3 |  |  |  |  | No Match | No Match | No Match | Cast Iron |  |  |  |  | 3033000 |  | 3033000 |  | 80.6 | 80 |  |  |  |  | 80.6 |  |  | Non Federally-Regulated | 1992-06-18 |  |  |  | 1992-10-27
Laars Heating Systems Company | Laars | PW0850EN09*BA | Water | Natural Gas | Induced Draft | FALSE | TRUE | 1 |  |  |  | None | None | Non-Condensing | Step Modulating | Copper | Single-Speed | 0.33 | Standard |  | 850000 | 688500 | 212850 |  | 82 | 80 |  |  | 5 |  | 82 |  |  | Federally-Regulated Commercial & Industrial Equipment | 2005-11-30 |  |  |  | 2007-11-01
Slant / Fin Corp. | Slant / Fin | GG-225HEDS | Water | Combo (Natural Gas & Oil) | No Match | FALSE | FALSE | 1 |  |  |  | No Match | No Match | No Match | No Match | Cast Iron | No Match |  | No Match |  | 225000 | [10 empty] | 82.5 | 80 | Federally-Regulated Consumer Product | 2001-11-01 |  |  |  | 2007-11-14
Bryan Steam Corp. | Bryan | RV-800-S-FDGO | Both Steam & Water | Combo (Natural Gas & Oil) | Power | FALSE | FALSE | 3 |  |  |  | No Match | No Match | No Match | No Match | Other | No Match |  | No Match |  | 8000000 |  |  |  | 81 | 75 |  |  |  | 147 |  |  |  | Non Federally-Regulated | 1988-03-17 |  |  |  | 1998-04-20
DDR Americas, Inc. | De Deitrich | GT 335A | Water | Natural Gas | Power | FALSE | FALSE | 1 |  |  |  |  | Electro-Mechanical Inlet Dampe | Non-Condensing | Step Modulating | Cast Iron |  |  |  |  | 598000 | 509000 |  |  | 85.2 |  | 85.2 | [6 empty] | Federally-Regulated Commercial & Industrial Equipment | 2013-05-09 |  |  |  | 2014-08-11
Dunkirk | Lennox | CVSB-6D | Steam | Natural Gas | No Match | TRUE | FALSE | 1 |  |  |  | No Match | No Match | No Match | No Match | Cast Iron | No Match |  | No Match |  | 187500 | [10 empty] | 79.6 |  | Federally-Regulated Consumer Product | 1998-07-01 |  |  |  | 1998-08-03
Dunkirk | Vaillant | GSB-225EILPD | Steam | LPG | No Match | FALSE | FALSE | 1 |  |  |  | No Match | No Match | No Match | No Match | Cast Iron | No Match |  | No Match |  | 210000 | [10 empty] | 81.1 |  | Federally-Regulated Consumer Product | 1997-02-27 |  |  |  | 1998-04-20
Ajax Boiler, Inc. | Ajax | WFC2000W | Water | Combo (Natural Gas & Oil) | Power | FALSE | TRUE | 3 |  |  |  | No Match | No Match | No Match | No Match | Other | No Match |  | No Match |  | 2000000 |  |  |  | 80 | 80 | [7 empty] | Federally-Regulated Commercial & Industrial Equipment | 1997-02-27 |  |  |  | 1998-04-20
Lochinvar, LLC. | Lochinvar | CBL0475 | Both Steam & Water | LPG | No Match | FALSE | FALSE | 3 |  |  |  | No Match | No Match | No Match | No Match | Copper | No Match |  | No Match |  | 418000 |  |  |  | 75 | 75 |  |  |  | 352 |  |  |  | Non Federally-Regulated | 1988-02-06 |  |  |  | 1992-08-28
WM Technologies | Weil-McLain | WGO-6 | Water | Oil | Power | TRUE | FALSE | 1 |  |  |  | No Match | No Match | No Match | No Match | Cast Iron | No Match |  | No Match |  | 245000 | [10 empty] | 85.3 |  | Federally-Regulated Consumer Product | 1998-08-27 |  |  |  | 1998-12-21
Laars Heating Systems Company | Laars Heating Systems Co. | NTH285 | Water | Natural Gas | Induced Draft | FALSE | FALSE | 1 |  |  |  | None | None | Condensing | Step Modulating | Other | Single-Speed | 0.17 | Standard |  | 285000 | 263000 | 57000 | 54000 | [7 empty] | 95.8 | 80 | Federally-Regulated Consumer Product | 2009-09-17 |  |  |  | 2011-06-20
Camus Hydronics | Camus Hydronics | DFPW-5004-MH | Water | LPG | Pressure | FALSE | FALSE | 3 |  |  |  |  | None | Non-Condensing | Step Modulating | Copper |  |  |  |  | 5000000 | 4250000 |  |  | 85 |  | 85 | [6 empty] | Federally-Regulated Commercial & Industrial Equipment | 2014-08-11 |  |  |  | 2014-10-21
Laars Heating Systems Company | Laars | VW0600IP04*1A | Water | LPG | Induced Draft | FALSE | TRUE | 1 |  |  |  | None | None | Non-Condensing | Two-Stage Modulating | Copper | None |  | No Match |  | 600000 | 486000 | 150000 |  | 81 | 80 |  |  | 5 |  | 81 |  |  | Federally-Regulated Commercial & Industrial Equipment | 2005-11-30 |  |  |  | 2007-11-01
Rite Engineering | Rite | 375WE | Both Steam & Water | Natural Gas | No Match | FALSE | FALSE | 3 |  |  |  | No Match | No Match | No Match | No Match | Other | No Match |  | No Match |  | 3750000 |  | 1250000 |  | 83 | 80 |  |  |  |  | 83 |  |  | Federally-Regulated Commercial & Industrial Equipment | 1997-04-02 |  |  |  | 1998-03-31
Ajax Boiler, Inc. | Ajax | OWOFD1750 | Steam | Oil | Power | FALSE | TRUE | 3 |  |  |  | No Match | No Match | No Match | No Match | Other | No Match |  | No Match |  | 1750000 |  |  |  | 82 | [5 empty] | 80 |  |  | Non Federally-Regulated | 1992-10-01 |  |  |  | 1992-10-27
Raypak, Inc. | Raytherm | H-0334 | Steam | Natural Gas | No Match | FALSE | FALSE | 3 |  |  |  | No Match | No Match | No Match | No Match | Copper | No Match |  | No Match |  | 330000 |  |  |  | 80 | 75 |  |  |  | 147 |  |  |  | Non Federally-Regulated | 1989-08-15 |  |  |  | 1998-04-20
Parker Boiler Co. | Parker Boiler | G-30 | Steam | Natural Gas | Power | FALSE | FALSE | 3 |  |  |  |  | No Match | No Match | No Match | Other |  |  |  |  | 1260000 |  |  |  | 80.1 | 80 |  |  | 4 | 147 | 80 |  |  | Non Federally-Regulated | 1992-08-13 |  |  |  | 1992-10-27
Rite Engineering | Rite | 450S | Both Steam & Water | Natural Gas | No Match | FALSE | FALSE | 3 |  |  |  | No Match | No Match | No Match | No Match | Other | No Match |  | No Match |  | 4500000 |  |  |  | 80 | 75 |  |  |  | 147 |  |  |  | Non Federally-Regulated | 1988-01-22 |  |  |  | 1988-03-17
Water Pik, Inc. | Waterpik Technologies, Inc. | JVT 075ND | Water | Natural Gas | No Match | TRUE | FALSE | 1 |  |  |  | No Match | No Match | No Match | No Match | Other | No Match |  | No Match |  | 75000 | [10 empty] | 80.2 |  | Federally-Regulated Consumer Product | 2000-12-04 |  |  |  | 2001-01-30
Ajax Boiler, Inc. | Ajax | OWGFD5000 | Steam | LPG | Power | FALSE | TRUE | 3 |  |  |  | No Match | No Match | No Match | No Match | Other | No Match |  | No Match |  | 5000000 |  |  |  | 75.5 | 75 |  |  |  | 352 |  |  |  | Non Federally-Regulated | 1988-03-17 |  |  |  | 1998-04-20
Axeman-Anderson Co. | Axeman-Anderson Co. | 128PG | Steam | Natural Gas | No Match | TRUE | FALSE | 1 |  |  |  | No Match | No Match | No Match | No Match | Other | No Match |  | No Match |  | 213000 | [10 empty] | 81.8 |  | Federally-Regulated Consumer Product | 1997-02-27 |  |  |  | 1998-04-20
WM Technologies | Weil-McLain | *-WTGO-3L | Water | Oil | Power | TRUE | FALSE | 1 |  |  |  | No Match | No Match | No Match | No Match | Cast Iron | No Match |  | No Match |  | 133000 | [10 empty] | 84.5 |  | Federally-Regulated Consumer Product | 1999-05-10 |  |  |  | 2000-06-07
WM Technologies | Weil-McLain | LGB-15-W/S | Steam | Natural Gas | No Match | FALSE | FALSE | 3 |  |  |  |  | No Match | No Match | No Match | Cast Iron |  |  |  |  | 1820000 |  |  |  | 81 | 75 |  |  | 147 | 147 |  |  |  | Non Federally-Regulated | 1989-12-20 |  |  |  | 1990-07-02
Ajax Boiler, Inc. | Ajax | WNG4000 | Water | Natural Gas | No Match | FALSE | FALSE | 3 |  |  |  | No Match | No Match | No Match | No Match | Other | No Match |  | No Match |  | 4000000 |  |  |  | 80 | 80 | [7 empty] | Federally-Regulated Commercial & Industrial Equipment | 1997-02-27 |  |  |  | 1998-04-20
Crown Boiler Co. | Crown | AWI 229S | Water | Natural Gas | Induced Draft | TRUE | FALSE | 1 |  |  |  |  | Stack Damper | Non-Condensing | Single-Stage | Cast Iron | Single-Speed |  |  |  | 229000 | 186000 | [9 empty] | 80.4 | 80 | Federally-Regulated Consumer Product | 2011-07-06 |  |  |  | 2012-11-16
Ajax Boiler, Inc. | Ajax | WGOXFD-2000 | Steam | Oil | Power | FALSE | FALSE | 3 |  |  |  | No Match | No Match | No Match | No Match | Other | No Match |  | No Match |  | 2000000 |  |  |  | 82 | [5 empty] | 80 |  |  | Non Federally-Regulated | 1992-10-01 |  |  |  | 1996-03-13
Axeman-Anderson Co. | Axeman-Anderson Co. | OL-91 | Water | Oil | Power | TRUE | FALSE | 1 |  |  |  | No Match | No Match | No Match | No Match | Other | No Match |  | No Match |  | 91000 | [10 empty] | 86.4 |  | Federally-Regulated Consumer Product | 1998-05-28 |  |  |  | 1998-07-01
Ajax Boiler, Inc. | Ajax | WEO-2000 | Water | Oil | Power | FALSE | FALSE | 3 |  |  |  | No Match | No Match | No Match | No Match | Other | No Match |  | No Match |  | 1900000 |  |  |  | 85 | [5 empty] | 82 |  |  | Non Federally-Regulated | 1992-09-21 |  |  |  | 1992-10-27
Ajax Boiler, Inc. | Ajax | OSGAXFD4250 | Steam | Natural Gas | Power | FALSE | TRUE | 3 |  |  |  |  | No Match | No Match | No Match | Other |  |  |  |  | 4250000 |  |  |  | 75.5 | 75 | [7 empty] | Non Federally-Regulated | 1988-03-17 |  |  |  | 1998-04-20
Water Pik, Inc. | Laars | VW0175CN01CB | Water | Natural Gas | No Match | TRUE | FALSE | 1 |  |  |  | No Match | No Match | No Match | No Match | Other | No Match |  | No Match |  | 175000 | [10 empty] | 80.4 |  | Federally-Regulated Consumer Product | 2001-01-30 |  |  |  | 2001-04-12
Dunkirk | Dunkirk | WPVSB-9D | Water | Natural Gas | No Match | TRUE | FALSE | 1 |  |  |  | No Match | No Match | No Match | No Match | Cast Iron | No Match |  | No Match |  | 299000 | [10 empty] | 83.2 | 80 | Federally-Regulated Consumer Product | 1998-12-21 |  |  |  | 2015-03-24
Raypak, Inc. | Hurricane | H*-0133 | Steam | Natural Gas | No Match | FALSE | TRUE | 1 |  |  |  | No Match | No Match | No Match | No Match | Copper | No Match |  | No Match |  | 136000 | [5 empty] | 83.5 |  |  |  |  | 75 | 63 | Non Federally-Regulated | 1990-07-02 |  |  |  | 1998-04-20
Peerless Heater Co. | Peerless | 211-38** | Steam | Natural Gas | No Match | FALSE |  | 3 |  |  |  | No Match | No Match | No Match | No Match | Cast Iron | No Match |  | No Match |  | 7770000 |  |  |  | 76.2 |  |  | 75 | 15 | 147 |  |  |  | Non Federally-Regulated | 1983-08-16 |  |  |  | 1998-04-20
Hydrotherm, Division of Mestek, Inc. | Hydrotherm | VOA-150-S | Steam | Oil | Power | FALSE | FALSE | 1 |  |  |  | No Match | No Match | No Match | No Match | Other | No Match |  | No Match |  | 150000 | [5 empty] | 82 |  |  |  |  | 77.5 |  | Non Federally-Regulated | 1988-03-17 |  |  |  | 1998-04-20
Sellers Engineering Co. | Gas Immersion Boiler | 350HPSLLN390 | Steam | Natural Gas | Power | FALSE | FALSE | 3 |  |  |  | No Match | No Match | No Match | No Match | Other | No Match |  | No Match |  | 14645000 |  |  |  | 81 | 80 |  |  | 25 |  |  |  |  | Federally-Regulated Commercial & Industrial Equipment | 1997-02-27 |  |  |  | 1998-04-20
Teledyne Laars | Teledyne Laars | VW0175CP12KB | Water | LPG | No Match | FALSE | FALSE | 1 |  |  |  | No Match | No Match | No Match | No Match | Other | No Match |  | No Match |  | 175000 | [10 empty] | 82 |  | Federally-Regulated Consumer Product | 1998-02-06 |  |  |  | 2001-05-16
Laars Heating Systems Company | Laars Heating Systems Co. | NTH210 | Water | Natural Gas | Induced Draft | FALSE | FALSE | 1 |  |  | TRUE | None | None | Condensing | Step Modulating | Other | Single-Speed | 0.17 | Standard |  | 210000 | 197000 | 42000 | 40000 | [7 empty] | 90 | 80 | Federally-Regulated Consumer Product | 2013-04-19 |  |  |  | 2013-11-14
U.S. Boiler Co. | New Yorker Boiler Co. | CG40CHNI | Water | Natural Gas | Induced Draft | FALSE | FALSE | 1 |  |  | TRUE |  | Stack Damper | Non-Condensing | Single-Stage | Cast Iron | Single-Speed |  |  |  | 96000 | 81000 | [9 empty] | 84 | 80 | Federally-Regulated Consumer Product | 2013-04-19 |  |  |  | 2014-01-14
Camus Hydronics | Camus Hydronics | MFNW-1202-2G | Water | Natural Gas | Power | FALSE | FALSE | 1 |  |  |  |  | None | Condensing | Two-Stage Modulating | Copper |  |  |  |  | 1200000 | 1140000 |  |  | 95 |  | 95 | [6 empty] | Federally-Regulated Commercial & Industrial Equipment | 2014-08-11 |  |  |  | 2014-10-21
WM Technologies | Weil-McLain | 1088 | Steam | Natural Gas | Power | FALSE | FALSE | 3 |  |  |  | No Match | No Match | No Match | No Match | Cast Iron | No Match |  | No Match |  | 3103000 |  |  |  | 81.5 | 75 |  |  | 147 | 147 |  |  |  | Non Federally-Regulated | 1988-03-17 |  |  |  | 1992-06-22
U.S. Boiler Co. | U.S. Boiler Co. | 304A | Water | Natural Gas | Injection Type | FALSE | FALSE | 1 |  |  |  |  | Stack Damper | Non-Condensing | Single-Stage | Cast Iron | Multiple-Speed |  |  |  | 105000 | 88000 | [9 empty] | 84 | 80 | Federally-Regulated Consumer Product | 2011-12-30 |  |  |  | 2013-04-19
Raypak, Inc. | Raypak | H*-0724*-***R*** | Both Steam & Water | LPG | No Match | FALSE | FALSE | 3 |  |  |  | No Match | No Match | No Match | No Match | Copper | No Match |  | No Match |  | 682000 |  |  |  | 82 | 80 | [7 empty] | Non Federally-Regulated | 1992-10-27 |  |  |  | 1998-04-20
Hydrotherm, Division of Mestek, Inc. | Hydrotherm | MO-1320AS | Steam | Oil | Power | TRUE | FALSE | 1 |  |  |  | No Match | No Match | No Match | No Match | Cast Iron | No Match |  | No Match |  | 132000 | [10 empty] | 80.3 |  | Federally-Regulated Consumer Product | 1992-10-27 |  |  |  | 1993-01-27
Burnham Commercial | Burnham | PF-519-S | Steam | Combo (Natural Gas & Oil) | Power | FALSE | FALSE | 3 |  |  |  | No Match | No Match | No Match | No Match | Cast Iron | No Match |  | No Match |  | 3898000 |  | 1947000 |  | 81 | 80 |  |  |  |  | 84 |  |  | Federally-Regulated Commercial & Industrial Equipment | 1996-03-13 |  |  |  | 2007-12-12
Lochinvar, LLC. | Lochinvar Corp. | KBN801 | Water | Natural Gas | Power | FALSE | FALSE | 1 |  |  |  |  | None | Condensing | Step Modulating | Other |  |  |  |  | 800000 | 752000 |  |  | 94 |  | 94 | [6 empty] | Federally-Regulated Commercial & Industrial Equipment | 2014-10-23 |  |  |  | 2015-04-20
Ajax Boiler, Inc. | Ajax | WEG-4500 | Water | Combo (Natural Gas & Oil) | Power | FALSE | FALSE | 3 |  |  |  | No Match | No Match | No Match | No Match | Other | No Match |  | No Match |  | 4275000 |  | 2137500 |  | 85 | 80 |  |  |  | 147 | 82 |  |  | Non Federally-Regulated | 1992-09-21 |  |  |  | 1992-10-27
Dunkirk | Lennox | CMWB-2 | Water | Natural Gas | No Match | FALSE | FALSE | 1 |  |  |  | No Match | No Match | No Match | No Match | Cast Iron | No Match |  | No Match |  | 42500 | [10 empty] | 84.4 |  | Federally-Regulated Consumer Product | 1997-02-27 |  |  |  | 1998-02-06
Raypak, Inc. | Raytherm | H*-0962 | Steam | Natural Gas | No Match | FALSE | FALSE | 3 |  |  |  | No Match | No Match | No Match | No Match | Copper | No Match |  | No Match |  | 961700 |  |  |  | 80 | 75 |  |  |  | 147 |  |  |  | Non Federally-Regulated | 1990-07-02 |  |  |  | 1998-04-20
RBI Water Heaters | RBI Water Heaters | CB2500 | Water | Natural Gas | Power | FALSE | FALSE | 1 |  |  | FALSE |  | None | Condensing | Step Modulating | Copper | Single-Speed |  |  |  | 2500000 | 2350000 |  |  | 94.5 | 82 | 94 | [6 empty] | Federally-Regulated Commercial & Industrial Equipment | 2012-11-16 |  |  |  | 2014-08-11
A.O. Smith Water Products Company | A O Smith Water Products | HW-0100-**2 | Both Steam & Water | Natural Gas | No Match | FALSE | FALSE | 1 |  |  |  | No Match | No Match | No Match | No Match | Copper | No Match |  | No Match |  | 100000 | [5 empty] | 75 |  |  |  |  | 68.9 | 65 | Non Federally-Regulated | 1988-03-17 |  |  |  | 1998-04-20
Rite Engineering | Rite | 550WGOE | Both Steam & Water | Combo (Natural Gas & Oil) | Power | FALSE | FALSE | 3 |  |  |  | No Match | No Match | No Match | No Match | Other | No Match |  | No Match |  | 5500000 |  | 1834000 |  | 83 | 80 |  |  |  |  | 83 |  |  | Federally-Regulated Commercial & Industrial Equipment | 1997-04-02 |  |  |  | 1998-03-31
Ajax Boiler, Inc. | Ajax | OWGOFD350 | Steam | Natural Gas | Power | FALSE | TRUE | 3 |  |  |  | No Match | No Match | No Match | No Match | Other | No Match |  | No Match |  | 350000 |  |  |  | 82 | 80 |  |  |  |  | 80 |  |  | Non Federally-Regulated | 1992-10-01 |  |  |  | 1992-10-27
WM Technologies | Williamson / Division of Metzger | GWS-063L-I | Water | LPG | Power | FALSE | FALSE | 1 |  |  |  | No Match | No Match | No Match | No Match | Cast Iron | No Match |  | No Match |  | 63000 | [10 empty] | 85.3 |  | Federally-Regulated Consumer Product | 2000-09-27 |  |  |  | 2001-11-01
A.O. Smith Water Products Company | A O Smith Water Products | HW-0420-**4 | Steam | Natural Gas | No Match | FALSE | FALSE | 3 |  |  |  | No Match | No Match | No Match | No Match | Copper | No Match |  | No Match |  | 420000 |  |  |  | 75 | 75 |  |  |  | 147 |  |  |  | Non Federally-Regulated | 1988-02-06 |  |  |  | 1988-03-17
Dunkirk | Carrier | BW3AAP000150AAAA | Water | LPG | No Match | FALSE | FALSE | 1 |  |  |  | No Match | No Match | No Match | No Match | Cast Iron | No Match |  | No Match |  | 150000 | [10 empty] | 82.7 |  | Federally-Regulated Consumer Product | 1997-02-27 |  |  |  | 1998-02-06
Slant / Fin Corp. | Slant / Fin | GG-250HEDP | Water | Natural Gas | No Match | FALSE | FALSE | 1 |  |  |  | No Match | No Match | No Match | No Match | Cast Iron | No Match |  | No Match |  | 250000 | [10 empty] | 82.8 |  | Federally-Regulated Consumer Product | 1997-02-27 |  |  |  | 1998-04-20
WM Technologies | Weil-McLain | GV-4 | Water | Natural Gas | Power | FALSE | FALSE | 1 |  |  |  | No Match | No Match | No Match | No Match | Cast Iron | No Match |  | No Match |  | 105000 | [7 empty] | 10 |  |  | 87.3 |  | Federally-Regulated Consumer Product | 1992-08-27 |  |  |  | 1992-10-27
Raypak, Inc. | Hurricane | 1414H | Steam | Natural Gas | No Match | FALSE | TRUE | 3 |  |  |  |  | No Match | No Match | No Match | Copper |  |  |  |  | 1413000 |  |  |  | 80 | 75 | [7 empty] | Non Federally-Regulated | 1988-03-17 |  |  |  | 1998-04-20
Viessmann Manufacturing Co., Inc. | Viessmann Manufacturing | Vitogas 50/ ECD-100 | Water | Combo (Natural Gas & Oil) | No Match | FALSE | FALSE | 1 |  |  |  | No Match | No Match | No Match | No Match | Cast Iron | No Match |  | No Match |  | 100000 | [10 empty] | 83.5 | 80 | Federally-Regulated Consumer Product | 2003-05-23 |  |  |  | 2007-11-14
NY Boiler, LLC dba New Yorker Boiler | New Yorker | CGS80A(N/P)I- | Steam | Combo (Natural Gas & Oil) | No Match | FALSE | FALSE | 1 |  |  |  | No Match | No Match | No Match | No Match | Cast Iron | No Match |  | No Match |  | 245000 | [10 empty] | 81.5 |  | Federally-Regulated Consumer Product | 2001-11-01 |  |  |  | 2002-06-04
Hydrotherm, Division of Mestek, Inc. | Hydrotherm | PB-200W | Water | Oil | Power | TRUE | FALSE | 1 |  |  |  | No Match | No Match | No Match | No Match | Cast Iron | No Match |  | No Match |  | 196000 | [10 empty] | 86.2 |  | Federally-Regulated Consumer Product | 1997-02-27 |  |  |  | 1998-04-20
Rite Engineering | Rite | 200SG | Both Steam & Water | Natural Gas | Power | FALSE |  | 3 |  |  |  | No Match | No Match | No Match | No Match | Other | No Match |  | No Match |  | 2000000 |  |  |  | 80 |  |  | 75 |  | 147 |  |  |  | Non Federally-Regulated | 1981-08-26 |  |  |  | 1998-04-20
DDR Americas, Inc. | De Deitrich | GT225A | Water | Oil | Power | FALSE | FALSE | 1 |  |  | TRUE |  | None | Non-Condensing | Single-Stage | Cast Iron |  |  |  |  | 217000 | 190000 | [9 empty] | 86.4 | 80 | Federally-Regulated Consumer Product | 2013-04-19 |  |  |  | 2014-03-28
Water Pik, Inc. | Laars | VW0250CP12CB | Water | LPG | No Match | FALSE | FALSE | 1 |  |  |  | No Match | No Match | No Match | No Match | Other | No Match |  | No Match |  | 250000 | [10 empty] | 82 |  | Federally-Regulated Consumer Product | 2001-01-30 |  |  |  | 2001-04-12
ECR International, Ltd. | ECR International, Ltd. | DKVLT-075 | Water | Natural Gas | Pressure | FALSE | FALSE | 1 |  |  |  |  | None | Condensing | Step Modulating | Other | Single-Speed |  |  |  | 75000 | 69000 | [9 empty] | 96 | 80 | Federally-Regulated Consumer Product | 2012-06-11 |  |  |  | 2013-04-19
Teledyne Laars | Laars | PH0250CP01K | Steam | LPG | No Match | TRUE | FALSE | 1 |  |  |  | No Match | No Match | No Match | No Match | Copper | No Match |  | No Match |  | 250000 | [7 empty] | 212 | 293 |  | 75.8 | 63 | Non Federally-Regulated | 1989-08-15 |  |  |  | 1998-04-20
Dunkirk | Sears | 229.9604 | Steam | Natural Gas | No Match | TRUE | FALSE | 1 |  |  |  | No Match | No Match | No Match | No Match | Cast Iron | No Match |  | No Match |  | 225000 | [10 empty] | 80.1 |  | Federally-Regulated Consumer Product | 1997-02-27 |  |  |  | 1998-04-20
Dunkirk | Dunkirk | DPFO-4-1.35 | Water | Oil | Power | TRUE | FALSE | 1 |  |  |  | No Match | No Match | No Match | No Match | Cast Iron | No Match |  | No Match |  | 189000 | [10 empty] | 83.3 |  | Federally-Regulated Consumer Product | 1997-02-27 |  |  |  | 1998-04-20
Hydrotherm, Division of Mestek, Inc. | Hydrotherm | VS-85BS-V | Steam | Natural Gas | No Match | TRUE | FALSE | 1 |  |  |  | No Match | No Match | No Match | No Match | Cast Iron | No Match |  | No Match |  | 85000 | [10 empty] | 79.5 |  | Federally-Regulated Consumer Product | 1998-08-03 |  |  |  | 1998-08-27
WM Technologies | Weil-McLain | EG-40-W/S-PI | Steam | Natural Gas | No Match | FALSE | FALSE | 1 |  |  |  | No Match | No Match | No Match | No Match | Cast Iron | No Match |  | No Match |  | 125000 | [5 empty] | 81.4 |  | 10 | 10 |  | 69.3 | 65 | Non Federally-Regulated | 1988-03-17 |  |  |  | 1991-02-19
Lochinvar, LLC. | Hamilton | HEL1125 | Both Steam & Water | LPG | No Match | FALSE | FALSE | 3 |  |  |  | No Match | No Match | No Match | No Match | Copper | No Match |  | No Match |  | 984192 |  |  |  | 75 | 80 | [7 empty] | Federally-Regulated Commercial & Industrial Equipment | 1997-02-27 |  |  |  | 1998-04-20
Hydrotherm, Division of Mestek, Inc. | Hydrotherm | PB-245S | Steam | Oil | Power | TRUE | FALSE | 1 |  |  |  | No Match | No Match | No Match | No Match | Cast Iron | No Match |  | No Match |  | 245000 | [10 empty] | 85.1 |  | Federally-Regulated Consumer Product | 2001-04-12 |  |  |  | 2002-04-02
Crown Boiler Co. | Crown | DG-38EI | Steam | LPG | No Match | FALSE | FALSE | 1 |  |  |  | No Match | No Match | No Match | No Match | Cast Iron | No Match |  | No Match |  | 37500 | [5 empty] | 82.6 |  |  |  |  | 74.7 | 65 | Non Federally-Regulated | 1990-07-02 |  |  |  | 1998-04-20
Dunkirk | Pennco, Inc. | 4KS1.50 | Steam | Oil | Power | TRUE | FALSE | 1 |  |  |  | No Match | No Match | No Match | No Match | Cast Iron | No Match |  | No Match |  | 210000 | [10 empty] | 82.3 |  | Federally-Regulated Consumer Product | 1998-08-27 |  |  |  | 1998-12-21
Rite Engineering | Rite | 940SG | Both Steam & Water | Natural Gas | Power | FALSE | FALSE | 3 |  |  |  | No Match | No Match | No Match | No Match | Other | No Match |  | No Match |  | 9400000 |  |  |  | 80 | 75 |  |  |  | 147 |  |  |  | Non Federally-Regulated | 1988-01-22 |  |  |  | 1988-03-17
Dunkirk | Pennco, Inc. | 1803HWID | Water | Natural Gas | No Match | FALSE | FALSE | 1 |  |  |  | No Match | No Match | No Match | No Match | Cast Iron | No Match |  | No Match |  | 75000 | [10 empty] | 84 |  | Federally-Regulated Consumer Product | 1997-02-27 |  |  |  | 1998-02-06
Crown Boiler Co. | Crown | ABF-38-EID | Water | Natural Gas | No Match | FALSE | FALSE | 1 |  |  |  | No Match | No Match | No Match | No Match | Cast Iron | No Match |  | No Match |  | 37500 | [10 empty] | 81.4 |  | Federally-Regulated Consumer Product | 1992-08-31 |  |  |  | 1992-10-27
NY Boiler, LLC dba New Yorker Boiler | New Yorker | CL-4PS | Steam | Oil | Power | TRUE | FALSE | 1 |  |  |  | No Match | No Match | No Match | No Match | Cast Iron | No Match |  | No Match |  | 189000 | [10 empty] | 81.3 |  | Federally-Regulated Consumer Product | 1998-08-27 |  |  |  | 1998-12-21
A.O. Smith Water Products Company | A O Smith Water Products | HW-0120-**0 | Both Steam & Water | Natural Gas | No Match | TRUE | FALSE | 1 |  |  |  | No Match | No Match | No Match | No Match | Copper | No Match |  | No Match |  | 120000 | [5 empty] | 80 |  | 146 | 147 |  | 66.3 | 63 | Non Federally-Regulated | 1988-03-17 |  |  |  | 1998-04-20
Ajax Boiler, Inc. | Ajax | WG-WGB-1250-D | Steam | Natural Gas | No Match | FALSE | FALSE | 3 |  |  |  |  | No Match | No Match | No Match | Other |  |  |  |  | 1250000 |  |  |  | 75.5 | 75 | [7 empty] | Non Federally-Regulated | 1988-03-17 |  |  |  | 1992-10-01
Ajax Boiler, Inc. | Ajax | WGOFD-5500 | Steam | Natural Gas | Power | FALSE |  | 3 |  |  |  | No Match | No Match | No Match | No Match | Other | No Match |  | No Match |  | 5500000 |  |  |  | 75.5 |  |  | 75 |  | 147 |  |  |  | Non Federally-Regulated | 1981-08-26 |  |  |  | 1998-04-20
Crown Boiler Co. | Crown | AWI 128S | Water | Natural Gas | Induced Draft | TRUE | FALSE | 1 |  |  |  |  | Stack Damper | Non-Condensing | Single-Stage | Cast Iron | Single-Speed |  |  |  | 128000 | 105000 | [9 empty] | 80.2 | 80 | Federally-Regulated Consumer Product | 2011-07-06 |  |  |  | 2012-11-16
Teledyne Laars | Laars | HH0715EN04*BA | Water | Natural Gas | No Match | FALSE | TRUE | 3 |  |  |  | No Match | No Match | No Match | No Match | Copper | No Match |  | No Match |  | 715000 |  |  |  | 82 | 80 |  |  | 5 |  |  |  |  | Federally-Regulated Commercial & Industrial Equipment | 1997-02-27 |  |  |  | 1998-04-20
PB Heat, LLC | PB Heat, LLC | MI-08-SV | Water | LPG | Injection Type | FALSE | FALSE | 1 |  |  | TRUE | Draft Diverter | Stack Damper | Non-Condensing | Single-Stage | Cast Iron | Single-Speed |  | Standard |  | 227500 | 186000 | [9 empty] | 82 | 80 | Federally-Regulated Consumer Product | 2013-06-17 |  |  |  | 2014-02-04
Bryan Steam Corp. | Bryan | L-56-W-FDO | Both Steam & Water | Oil | Power | FALSE | FALSE | 3 |  |  |  | No Match | No Match | No Match | No Match | Other | No Match |  | No Match |  | 3750000 |  |  |  | 80 | [8 empty] | Non Federally-Regulated | 1988-03-17 |  |  |  | 1998-04-20
Bryan Steam Corp. | Bryan | R-450-W-FDG | Both Steam & Water | LPG | Power | FALSE |  | 3 |  |  |  | No Match | No Match | No Match | No Match | Other | No Match |  | No Match |  | 4500000 |  |  |  | 84.5 |  |  | 75 |  | 352 |  |  |  | Non Federally-Regulated | 1986-06-04 |  |  |  | 1998-04-20
Hydrotherm, Division of Mestek, Inc. | Hydrotherm | MG-1540 | Water | Natural Gas | Power | TRUE | FALSE | 3 |  |  |  | No Match | No Match | No Match | No Match | Cast Iron | No Match |  | No Match |  | 1588000 |  | 1588000 |  | 81.3 | 80 |  |  |  |  | 81.3 |  |  | Federally-Regulated Commercial & Industrial Equipment | 1996-02-02 |  |  |  | 2007-12-12
Raypak, Inc. | Raypak | H7-2003 | Water | Natural Gas | Induced Draft | FALSE | FALSE | 1 |  |  | FALSE | None | None | Non-Condensing | Step Modulating | Copper |  |  |  |  | 1999000 | 1739000 | 500000000 |  | 87 |  | 87 | [6 empty] | Federally-Regulated Commercial & Industrial Equipment | 2014-08-11 |  |  |  | 2015-04-16
Buderus | Buderus | G234X-55 | Water | Combo (Natural Gas & Oil) | No Match | FALSE | FALSE | 1 |  |  |  | No Match | No Match | No Match | No Match | Cast Iron | No Match |  | No Match |  | 228000 | [10 empty] | 84 | 80 | Federally-Regulated Consumer Product | 2001-11-01 |  |  |  | 2007-11-14
H. B. Smith Co. | H. B. Smith | PG300-S/W-11INT | Steam | LPG | No Match | FALSE | FALSE | 3 |  |  |  | No Match | No Match | No Match | No Match | Other | No Match |  | No Match |  | 750000 |  |  |  | 80 | 75 |  |  | 40 | 352 |  |  |  | Non Federally-Regulated | 1988-03-17 |  |  |  | 1998-04-20
Cleaver-Brooks | Cleaver-Brooks | CB-700-40-***** | Steam | Natural Gas | Power | FALSE | FALSE | 3 |  |  |  | No Match | No Match | No Match | No Match | Other | No Match |  | No Match |  | 1680000 |  |  |  | 80 | 80 |  |  | 25 |  | 80 |  |  | Non Federally-Regulated | 1992-10-14 |  |  |  | 1996-03-06
Dunkirk | BDP Co. | BW4AAH000120ABAA | Water | Oil | Power | TRUE | FALSE | 1 |  |  |  | No Match | No Match | No Match | No Match | Cast Iron | No Match |  | No Match |  | 140000 | [10 empty] | 84.5 |  | Federally-Regulated Consumer Product | 1995-02-02 |  |  |  | 1995-09-11
Rite Engineering | Rite | 750WGE | Both Steam & Water | Natural Gas | Power | FALSE | FALSE | 3 |  |  |  | No Match | No Match | No Match | No Match | Other | No Match |  | No Match |  | 7500000 |  |  |  | 83 | 80 | [7 empty] | Federally-Regulated Commercial & Industrial Equipment | 1998-03-31 |  |  |  | 1998-04-20
Ajax Boiler, Inc. | Ajax | OWGB-10500 | Water | Natural Gas | No Match | FALSE | TRUE | 3 |  |  |  | No Match | No Match | No Match | No Match | Other | No Match |  | No Match |  | 10500000 |  |  |  | 80 | 80 | [7 empty] | Non Federally-Regulated | 1992-10-27 |  |  |  | 1998-04-20
Burnham Commercial | Burnham | 405BID | Water | Natural Gas | No Match | FALSE | FALSE | 1 |  |  |  | No Match | No Match | No Match | No Match | Cast Iron | No Match |  | No Match |  | 140000 | [10 empty] | 81.4 |  | Federally-Regulated Consumer Product | 1992-10-27 |  |  |  | 1998-04-20
Teledyne Laars | Laars | HH0715IP16C1A | Water | LPG | No Match | FALSE | FALSE | 3 |  |  |  | No Match | No Match | No Match | No Match | Copper | No Match |  | No Match |  | 715000 |  |  |  | 81 | 80 |  |  | 350 |  | 82 |  |  | Non Federally-Regulated | 1992-05-11 |  |  |  | 1992-08-27
Ajax Boiler, Inc. | Ajax | OSGOXFD2000 | Steam | Oil | Power | FALSE | TRUE | 3 |  |  |  | No Match | No Match | No Match | No Match | Other | No Match |  | No Match |  | 2000000 |  |  |  | 81 | [5 empty] | 80 |  |  | Non Federally-Regulated | 1992-10-27 |  |  |  | 1996-03-13
Dometic Corp. | Servel | AYB60-150 | Steam | Natural Gas | No Match | FALSE | TRUE | 1 |  |  |  | No Match | No Match | No Match | No Match | Copper | No Match |  | No Match |  | 150000 | [7 empty] | 1 | 10 |  | 75.5 | 63 | Federally-Regulated Consumer Product | 1990-06-13 |  |  |  | 1991-06-18
Edwards Engineering Corp. | Edwards Engineering Corp. | 556-115MFWC | Both Steam & Water | Natural Gas | No Match | TRUE | FALSE | 1 |  |  |  | No Match | No Match | No Match | No Match | Other | No Match |  | No Match |  | 115000 | [5 empty] | 80 |  | 147 | 147 |  | 62.7 | 63 | Non Federally-Regulated | 1988-03-17 |  |  |  | 1998-04-20
NY Boiler, LLC dba New Yorker Boiler | New Yorker Boiler Co. | FRHGSII | Water | Oil | Power | FALSE | FALSE | 1 |  |  |  |  | Stack Damper | Non-Condensing | Single-Stage | Other | Single-Speed |  |  |  | 182000 | 158000 | [9 empty] | 85 | 80 | Federally-Regulated Consumer Product | 2012-06-11 |  |  |  | 2013-04-19
Rite Engineering | Rite | 425S | Both Steam & Water | Natural Gas | No Match | FALSE | FALSE | 3 |  |  |  | No Match | No Match | No Match | No Match | Other | No Match |  | No Match |  | 4250000 |  |  |  | 80 | 75 |  |  |  | 147 |  |  |  | Non Federally-Regulated | 1988-03-17 |  |  |  | 1992-10-14
Camus Hydronics | Camus Hydronics | MFNW-1200-0G | Water | Natural Gas | Power | FALSE | FALSE | 1 |  |  |  |  | None | Condensing | Single-Stage | Copper |  |  |  |  | 1200000 | 1020000 |  |  | 85 |  | 85 | [6 empty] | Federally-Regulated Commercial & Industrial Equipment | 2014-08-11 |  |  |  | 2014-10-21
Teledyne Laars | Laars | PH0175CN12KB | Water | Natural Gas | No Match | FALSE | TRUE | 1 |  |  |  | No Match | No Match | No Match | No Match | Copper | No Match |  | No Match |  | 175000 | [7 empty] | 5 |  |  | 80.2 |  | Federally-Regulated Consumer Product | 1992-08-27 |  |  |  | 1993-09-28
PVI Industries , LLC | Weben | 7WBHE35A-TP | Steam | Natural Gas | Power | FALSE |  | 1 |  |  |  | No Match | No Match | No Match | No Match | Other | No Match |  | No Match |  | 279000 | [5 empty] | 83 | 75 |  | 147 |  |  |  | Non Federally-Regulated | 1986-06-04 |  |  |  | 1998-04-20
Crown Boiler Co. | Crown | ODV-75 | Water | Oil | Pressure | FALSE | FALSE | 1 |  |  | TRUE |  | None | Non-Condensing | Single-Stage | Cast Iron | Single-Speed |  |  |  | 105000 | 91000 | [9 empty] | 85 | 80 | Federally-Regulated Consumer Product | 2013-04-19 |  |  |  | 2013-11-14
WM Technologies | Weil-McLain | LGB-17W/S | Steam | LPG | No Match | FALSE | FALSE | 3 |  |  |  | No Match | No Match | No Match | No Match | Cast Iron | No Match |  | No Match |  | 2080000 |  |  |  | 81 | 75 |  |  | 147 | 352 |  |  |  | Non Federally-Regulated | 1988-03-17 |  |  |  | 1998-04-20
Lochinvar, LLC. | Lochinvar Corp. | KBL210 | Water | LPG | Power | FALSE | FALSE | 1 |  |  |  |  | None | Condensing | Step Modulating | Other |  |  |  |  | 210000 | 190000 | [9 empty] | 95.7 | 80 | Federally-Regulated Consumer Product | 2008-04-14 |  |  |  | 2010-03-16
Ajax Boiler, Inc. | Ajax | WGOFD-9000 | Steam | Natural Gas | Power | FALSE | FALSE | 3 |  |  |  | No Match | No Match | No Match | No Match | Other | No Match |  | No Match |  | 9000000 |  |  |  | 82 | 80 |  |  |  |  | 80 |  |  | Non Federally-Regulated | 1992-10-01 |  |  |  | 1992-10-27
Dunkirk | Crown | BD-120 | Water | Oil | Power | TRUE | FALSE | 1 |  |  |  | No Match | No Match | No Match | No Match | Cast Iron | No Match |  | No Match |  | 140000 | [10 empty] | 84.5 |  | Federally-Regulated Consumer Product | 1998-08-03 |  |  |  | 1998-08-27
Ajax Boiler, Inc. | Ajax | WG-WGB-2750-D | Steam | Natural Gas | No Match | FALSE | FALSE | 3 |  |  |  |  | No Match | No Match | No Match | Other |  |  |  |  | 2750000 |  |  |  | 75.5 | 75 | [7 empty] | Non Federally-Regulated | 1988-03-17 |  |  |  | 1992-10-01
Ajax Boiler, Inc. | Ajax | DFC125W | Water | Combo (Natural Gas & Oil) | Power | FALSE | TRUE | 3 |  |  |  | No Match | No Match | No Match | No Match | Other | No Match |  | No Match |  | 5250000 |  |  |  | 80 | 80 | [7 empty] | Federally-Regulated Commercial & Industrial Equipment | 1997-02-27 |  |  |  | 1998-04-20
Dunkirk | Metzger Machine Corp. | OBS1.50* | Water | Oil | Power | TRUE | FALSE | 1 |  |  |  | No Match | No Match | No Match | No Match | Cast Iron | No Match |  | No Match |  | 210000 | [10 empty] | 82.3 |  | Federally-Regulated Consumer Product | 2000-06-07 |  |  |  | 2001-04-12
Ajax Boiler, Inc. | Ajax | WGFD-1375 | Steam | Natural Gas | Power | FALSE |  | 3 |  |  |  | No Match | No Match | No Match | No Match | Other | No Match |  | No Match |  | 1375000 |  |  |  | 75.5 |  |  | 75 |  | 147 |  |  |  | Non Federally-Regulated | 1981-08-26 |  |  |  | 1998-04-20
Slant / Fin Corp. | Slant / Fin | VH-120EP | Water | Combo (Natural Gas & Oil) | Power | FALSE | FALSE | 1 |  |  |  | No Match | No Match | No Match | No Match | Cast Iron | No Match |  | No Match |  | 120000 | [10 empty] | 82.2 |  | Federally-Regulated Consumer Product | 2001-11-01 |  |  |  | 2002-12-02
Rite Engineering | Rite | 1150WGO | Both Steam & Water | Oil | Power | FALSE | FALSE | 3 |  |  |  | No Match | No Match | No Match | No Match | Other | No Match |  | No Match |  | 11500000 |  | 11500000 |  | 80 | [5 empty] | 80 |  |  | Non Federally-Regulated | 1992-10-14 |  |  |  | 1996-03-13
Peerless Heater Co. | Peerless | G-710FDA* | Steam | Natural Gas | Power | FALSE |  | 3 |  |  |  | No Match | No Match | No Match | No Match | Cast Iron | No Match |  | No Match |  | 1527000 |  |  |  | 80.3 |  |  | 75 |  | 147 |  |  |  | Non Federally-Regulated | 1983-08-16 |  |  |  | 1998-04-20
Dunkirk | Dunkirk | DPFG-4-84W | Water | Natural Gas | No Match | FALSE | TRUE | 1 |  |  |  | No Match | No Match | No Match | No Match | Cast Iron | No Match |  | No Match |  | 84000 | [10 empty] | 80.8 |  | Federally-Regulated Consumer Product | 1998-08-27 |  |  |  | 1998-12-21
Smith Cast Iron Boilers | Smith Cast Iron Boilers | GBX-140-CON | Water | Natural Gas | Injection Type | TRUE | FALSE | 1 |  |  | TRUE |  | Stack Damper | Non-Condensing | Single-Stage | Cast Iron | Single-Speed |  |  |  | 140000 | 115000 | [9 empty] | 80.2 | 80 | Federally-Regulated Consumer Product | 2012-11-16 |  |  |  | 2013-04-19
Axeman-Anderson Co. | Axeman-Anderson Co. | 74PGU | Steam | Natural Gas | No Match | TRUE | FALSE | 1 |  |  |  | No Match | No Match | No Match | No Match | Other | No Match |  | No Match |  | 109000 | [10 empty] | 82.7 |  | Federally-Regulated Consumer Product | 1998-08-03 |  |  |  | 1998-08-27
Ajax Boiler, Inc. | Ajax | OSGXFD40/ | Steam | Natural Gas | Power | FALSE | TRUE | 3 |  |  |  | No Match | No Match | No Match | No Match | Other | No Match |  | No Match |  | 400000 |  |  |  | 75.5 | 75 |  |  |  | 147 |  |  |  | Non Federally-Regulated | 1988-02-05 |  |  |  | 1992-09-11
WM Technologies | Weil-McLain | CG-5-SPDL | Water | LPG | No Match | TRUE | FALSE | 1 |  |  |  | No Match | No Match | No Match | No Match | Cast Iron | No Match |  | No Match |  | 140000 | [7 empty] | 238 |  |  | 81.5 |  | Federally-Regulated Consumer Product | 1992-08-27 |  |  |  | 1995-02-02
U.S. Boiler Co. | U.S. Boiler Co. | ES24 | Water | LPG | Injection Type | FALSE | FALSE | 1 |  |  |  |  | Stack Damper | Non-Condensing | Single-Stage | Cast Iron | Single-Speed |  |  |  | 105000 | 89000 | [9 empty] | 85 | 80 | Federally-Regulated Consumer Product | 2012-06-11 |  |  |  | 2012-11-16
Peerless Heater Co. | Peerless | MCB-097-D | Water | Natural Gas | No Match | TRUE | FALSE | 1 |  |  |  | No Match | No Match | No Match | No Match | Cast Iron | No Match |  | No Match |  | 97500 | [7 empty] | 117 |  |  | 80.1 |  | Federally-Regulated Consumer Product | 1992-06-18 |  |  |  | 1995-02-02
Teledyne Laars | Laars | NJ1100 | Steam | Natural Gas | No Match | FALSE |  | 3 |  |  |  | No Match | No Match | No Match | No Match | Copper | No Match |  | No Match |  | 1100000 |  |  |  | 75 |  |  | 75 | 21 | 147 |  |  |  | Non Federally-Regulated | 1981-08-26 |  |  |  | 1983-08-16
Unilux Manufacturing, Inc. | Unilux | ZF ZW 350 LS | Both Steam & Water | Combo (Natural Gas & Oil) | Power | FALSE | FALSE | 3 |  |  |  | No Match | No Match | No Match | No Match | Other | No Match |  | No Match |  | 3500000 |  | 2083000 |  | 83.5 | 80 |  |  | 10 |  | 82 |  |  | Federally-Regulated Commercial & Industrial Equipment | 1998-02-10 |  |  |  | 1998-03-31
Rite Engineering | Rite | A750WGO | Both Steam & Water | Oil | Power | FALSE | FALSE | 3 |  |  |  | No Match | No Match | No Match | No Match | Other | No Match |  | No Match |  | 7500000 |  |  |  | 80 | [8 empty] | Non Federally-Regulated | 1988-01-22 |  |  |  | 1988-03-17
PVI Industries , LLC | PVI | 234 EWB 150A-E | Water | Electricity | No Match | TRUE | FALSE | 3 |  |  |  | No Match | No Match | No Match | No Match | Other | No Match |  | No Match |  | 799000 |  |  |  | 99.9 | [8 empty] | Federally-Regulated Commercial & Industrial Equipment | 1998-03-31 |  |  |  | 1998-04-20
Ajax Boiler, Inc. | Ajax | SOXFD-3750 | Steam | Oil | Power | FALSE | FALSE | 3 |  |  |  | No Match | No Match | No Match | No Match | Other | No Match |  | No Match |  | 3750000 |  |  |  | 75.5 | [8 empty] | Non Federally-Regulated | 1988-01-22 |  |  |  | 1988-03-17
Raypak, Inc. | Raypak | H*-0624*-***H*** | Water | Natural Gas | No Match | FALSE | TRUE | 3 |  |  |  | No Match | No Match | No Match | No Match | Copper | No Match |  | No Match |  | 627000 |  | 251000 |  | 82 | 80 |  |  |  |  | 80 |  |  | Federally-Regulated Commercial & Industrial Equipment | 1996-03-13 |  |  |  | 2007-12-12
Ajax Boiler, Inc. | Ajax | OWGOFD4750 | Steam | Oil | Power | FALSE | TRUE | 3 |  |  |  | No Match | No Match | No Match | No Match | Other | No Match |  | No Match |  | 4750000 |  |  |  | 75.5 | [8 empty] | Non Federally-Regulated | 1988-03-17 |  |  |  | 1998-04-20
Vaillant Corp. | Vaillant | GA92-58 SPVD | Water | LPG | No Match | TRUE | FALSE | 1 |  |  |  | No Match | No Match | No Match | No Match | Cast Iron | No Match |  | No Match |  | 58000 | [5 empty] | 82.7 |  | 147 |  |  | 80.2 |  | Federally-Regulated Consumer Product | 1992-10-27 |  |  |  | 1998-04-20
NY Boiler, LLC dba New Yorker Boiler | New Yorker Boiler Co. | AP-790U | Water | Oil | Pressure | FALSE | FALSE | 1 |  |  |  |  | Stack Damper | Non-Condensing | Single-Stage | Other | Single-Speed |  |  |  | 189000 | 159000 | [9 empty] | 83 | 80 | Federally-Regulated Consumer Product | 2012-06-11 |  |  |  | 2012-08-28
Hydrotherm, Division of Mestek, Inc. | Multitemp | MR-750CPV | Water | LPG | No Match | FALSE | FALSE | 3 |  |  |  | No Match | No Match | No Match | No Match | Cast Iron | No Match |  | No Match |  | 750000 |  |  |  | 82.9 | 80 |  |  |  |  | 82.9 |  |  | Non Federally-Regulated | 1993-01-14 |  |  |  | 1996-02-02
Fulton Boiler Works | Fulton | PHW-750-***** | Steam | Natural Gas | Power | FALSE | FALSE | 3 |  |  |  | No Match | No Match | No Match | No Match | Other | No Match |  | No Match |  | 750000 |  | 750000 |  | 88 | 80 |  |  |  |  | 88 |  |  | Federally-Regulated Commercial & Industrial Equipment | 1996-02-29 |  |  |  | 2003-02-20
Ajax Boiler, Inc. | Ajax | WG-WGB-525-D | Steam | Natural Gas | No Match | FALSE |  | 3 |  |  |  | No Match | No Match | No Match | No Match | Other | No Match |  | No Match |  | 525000 |  |  |  | 75.5 |  |  | 75 |  | 147 |  |  |  | Non Federally-Regulated | 1981-08-26 |  |  |  | 1998-04-20
Bryan Steam Corp. | Bryan | 307-W-FDG | Both Steam & Water | LPG | Power | FALSE | FALSE | 3 |  |  |  | No Match | No Match | No Match | No Match | Other | No Match |  | No Match |  | 300000 |  |  |  | 75 | 75 |  |  |  | 352 |  |  |  | Non Federally-Regulated | 1988-03-17 |  |  |  | 1998-04-20
Cleaver-Brooks | Cleaver-Brooks | WT*-703-3000-***** | Steam | Natural Gas | No Match | FALSE | FALSE | 3 |  |  |  |  | No Match | No Match | No Match | Other |  |  |  |  | 3000000 |  |  |  | 80 | 75 |  |  | 25 | 147 |  |  |  | Non Federally-Regulated | 1989-12-20 |  |  |  | 1990-07-02
Ajax Boiler, Inc. | Ajax | XNG350 | Water | Natural Gas | No Match | FALSE | FALSE | 3 |  |  |  | No Match | No Match | No Match | No Match | Other | No Match |  | No Match |  | 350000 |  |  |  | 80 | 80 | [7 empty] | Federally-Regulated Commercial & Industrial Equipment | 1997-02-27 |  |  |  | 1998-04-20
Edwards Engineering Corp. | Edwards Engineering Corp. | 556-115MFWB | Both Steam & Water | Natural Gas | No Match | TRUE | FALSE | 1 |  |  |  | No Match | No Match | No Match | No Match | Other | No Match |  | No Match |  | 115000 | [7 empty] | 147 | 147 |  | 63.1 | 63 | Federally-Regulated Consumer Product | 1989-08-09 |  |  |  | 1992-01-13
Axeman-Anderson Co. | Axeman-Anderson Co. | PVT-140H | Water | Oil | Power | TRUE | FALSE | 1 |  |  |  | No Match | No Match | No Match | No Match | Other | No Match |  | No Match |  | 140000 | [10 empty] | 82.7 |  | Federally-Regulated Consumer Product | 1998-02-06 |  |  |  | 1998-05-28
Burnham Commercial | Burnham | 203B(V) | Water | Natural Gas | No Match | TRUE | FALSE | 1 |  |  |  | No Match | No Match | No Match | No Match | Cast Iron | No Match |  | No Match |  | 62000 | [10 empty] | 80 |  | Federally-Regulated Consumer Product | 1998-03-31 |  |  |  | 1998-04-20
Parker Boiler Co. | Parker Boiler | GO-50R | Steam | Combo (Natural Gas & Oil) | Power | FALSE | FALSE | 3 |  |  |  | No Match | No Match | No Match | No Match | Other | No Match |  | No Match |  | 2100000 |  |  |  | 83 | 80 |  |  | 4 | 147 | 82 |  |  | Non Federally-Regulated | 1992-08-13 |  |  |  | 1992-10-27
Slant / Fin Corp. | Galaxy | GG150HDS | Water | Natural Gas | No Match | TRUE | FALSE | 1 |  |  |  | No Match | No Match | No Match | No Match | Other | No Match |  | No Match |  | 150000 | [7 empty] | 147 | 147 |  | 81.5 | 63 | Federally-Regulated Consumer Product | 1988-01-22 |  |  |  | 1995-02-02
Viessmann Manufacturing Co., Inc. | Viessmann Manufacturing | VB2-63* | Water | LPG | Power | FALSE | FALSE | 1 |  |  |  | No Match | No Match | No Match | No Match | Other | No Match |  | No Match |  | 299000 | [10 empty] | 83.9 |  | Federally-Regulated Consumer Product | 2001-07-19 |  |  |  | 2002-06-04
Ajax Boiler, Inc. | Ajax | WGOXFD-800 | Steam | Oil | Power | FALSE | FALSE | 3 |  |  |  | No Match | No Match | No Match | No Match | Other | No Match |  | No Match |  | 800000 |  |  |  | 82 | [5 empty] | 80 |  |  | Non Federally-Regulated | 1992-10-01 |  |  |  | 1996-03-13
Teledyne Laars | Laars | VW0320MP20****** | Water | LPG | Power | FALSE | TRUE | 3 |  |  |  | No Match | No Match | No Match | No Match | Copper | No Match |  | No Match |  | 320000 |  |  |  | 83 | 80 |  |  | 5 |  |  |  |  | Federally-Regulated Commercial & Industrial Equipment | 1997-02-27 |  |  |  | 1998-04-20
Slant / Fin Corp. | Slant / Fin Corp. | GG-100HDS | Water | LPG | Injection Type | TRUE | FALSE | 1 |  |  |  |  | Stack Damper | Non-Condensing | Single-Stage | Cast Iron |  |  |  |  | 100000 | 83000 | [9 empty] | 81 | 80 | Federally-Regulated Consumer Product | 2007-11-14 |  |  |  | 2015-03-24
Dunkirk | Dunkirk | 3ES1.35* | Water | Oil | Power | TRUE | FALSE | 1 |  |  |  | No Match | No Match | No Match | No Match | Cast Iron | No Match |  | No Match |  | 189000 | [10 empty] | 80 |  | Federally-Regulated Consumer Product | 2000-06-07 |  |  |  | 2001-04-12
Raypak, Inc. | Raypak | H-0180BCL | Water | Natural Gas | No Match | TRUE | FALSE | 1 |  |  |  | No Match | No Match | No Match | No Match | Other | No Match |  | No Match |  | 180000 | [10 empty] | 81 |  | Federally-Regulated Consumer Product | 1997-02-27 |  |  |  | 1998-04-20
Rite Engineering | Rite | A600SO | Both Steam & Water | Oil | Power | FALSE | FALSE | 3 |  |  |  | No Match | No Match | No Match | No Match | Other | No Match |  | No Match |  | 6000000 |  | 6000000 |  | 80 | [5 empty] | 80 |  |  | Non Federally-Regulated | 1992-10-14 |  |  |  | 1996-03-13
Lochinvar, LLC. | Hamilton | HEN0250-88 | Both Steam & Water | Natural Gas | Power | FALSE | TRUE | 1 |  |  |  | No Match | No Match | No Match | No Match | Copper | No Match |  | No Match |  | 250000 | [5 empty] | 88 |  |  |  |  | 83 | 63 | Non Federally-Regulated | 1988-03-17 |  |  |  | 1998-04-20
Laars Heating Systems Company | Laars | VW5000IP18A* | Water | LPG | Induced Draft | FALSE | TRUE | 1 |  |  |  | None | None | Non-Condensing | Single-Stage | Copper | None |  | No Match |  | 5000000 | 4100000 | 5000000 |  | 82 | 80 |  |  | 5 |  | 82 |  |  | Federally-Regulated Commercial & Industrial Equipment | 2005-11-30 |  |  |  | 2007-11-01
Lochinvar, LLC. | Precision Parts Corp. | PWBL0850 | Both Steam & Water | LPG | No Match | FALSE | FALSE | 3 |  |  |  | No Match | No Match | No Match | No Match | Copper | No Match |  | No Match |  | 752400 |  |  |  | 75 | 80 | [7 empty] | Federally-Regulated Commercial & Industrial Equipment | 1997-02-27 |  |  |  | 1998-04-20
NY Boiler, LLC dba New Yorker Boiler | New Yorker | CGS-30A | Steam | Natural Gas | No Match | TRUE | FALSE | 1 |  |  |  | No Match | No Match | No Match | No Match | Cast Iron | No Match |  | No Match |  | 70000 | [10 empty] | 79.5 |  | Federally-Regulated Consumer Product | 1998-07-01 |  |  |  | 1998-08-03
Ajax Boiler, Inc. | Ajax | OWGB4500 | Steam | Natural Gas | No Match | FALSE | TRUE | 3 |  |  |  |  | No Match | No Match | No Match | Other |  |  |  |  | 4500000 |  |  |  | 75.5 | 75 | [7 empty] | Non Federally-Regulated | 1988-03-17 |  |  |  | 1998-04-20
Bryan Steam Corp. | Bryan | LM-1500-W-G | Both Steam & Water | Natural Gas | Power | FALSE | FALSE | 3 |  |  |  |  | No Match | No Match | No Match | Other |  |  |  |  | 15000000 |  |  |  | 75 | 75 | [7 empty] | Non Federally-Regulated | 1988-03-17 |  |  |  | 1998-04-20
Smith Cast Iron Boilers | Smith Cast Iron Boilers | G28-S/W-4 | Steam | Natural Gas | Power | FALSE | FALSE | 3 |  |  |  | No Match | No Match | No Match | No Match | Other | No Match |  | No Match |  | 980000 |  |  |  | 81.4 | 75 |  |  | 40 | 147 |  |  |  | Non Federally-Regulated | 1988-01-22 |  |  |  | 1996-03-06
Dunkirk | Crown | XBF-112SPD | Water | LPG | No Match | TRUE | FALSE | 1 |  |  |  | No Match | No Match | No Match | No Match | Cast Iron | No Match |  | No Match |  | 105000 | [10 empty] | 82.7 |  | Federally-Regulated Consumer Product | 1998-08-03 |  |  |  | 1998-08-27
WM Technologies | Weil-McLain | EG-40-SPDN | Water | Natural Gas | No Match | TRUE | FALSE | 1 |  |  |  | No Match | No Match | No Match | No Match | Cast Iron | No Match |  | No Match |  | 125000 | [5 empty] | 81 |  | 146 |  |  | 80.8 |  | Federally-Regulated Consumer Product | 1992-10-27 |  |  |  | 1998-04-20
Axeman-Anderson Co. | Axeman-Anderson Co. | GL-119D | Water | Natural Gas | No Match | TRUE | FALSE | 1 |  |  |  | No Match | No Match | No Match | No Match | Other | No Match |  | No Match |  | 119000 | [10 empty] | 83.8 |  | Federally-Regulated Consumer Product | 1998-05-28 |  |  |  | 1998-07-01
Bryan Steam Corp. | Bryan | L-20-W-G | Both Steam & Water | Natural Gas | No Match | FALSE |  | 3 |  |  |  | No Match | No Match | No Match | No Match | Other | No Match |  | No Match |  | 1450000 |  |  |  | 75 |  |  | 75 |  | 147 |  |  |  | Non Federally-Regulated | 1981-08-26 |  |  |  | 1998-04-20
Burnham Commercial | Burnham | IN5PVNI- | Steam | Natural Gas | Power | FALSE | FALSE | 1 |  |  |  | No Match | No Match | No Match | No Match | Cast Iron | No Match |  | No Match |  | 140000 | [10 empty] | 82.2 |  | Federally-Regulated Consumer Product | 2000-08-01 |  |  |  | 2001-11-01
Raypak, Inc. | Raytherm | H-3500 | Steam | Natural Gas | No Match | FALSE | FALSE | 3 |  |  |  | No Match | No Match | No Match | No Match | Copper | No Match |  | No Match |  | 3500000 |  |  |  | 80 | 75 |  |  |  | 147 |  |  |  | Non Federally-Regulated | 1989-08-15 |  |  |  | 1998-04-20
Lochinvar, LLC. | Hamilton | HEN0220 | Both Steam & Water | Natural Gas | No Match | FALSE | TRUE | 1 |  |  |  | No Match | No Match | No Match | No Match | Copper | No Match |  | No Match |  | 216000 | [5 empty] | 75 |  |  |  |  | 63 | 63 | Non Federally-Regulated | 1988-03-17 |  |  |  | 1998-04-20
Edwards Engineering Corp. | Edwards Engineering Corp. | 755-155MFR | Both Steam & Water | Natural Gas | No Match | TRUE | FALSE | 1 |  |  |  | No Match | No Match | No Match | No Match | Other | No Match |  | No Match |  | 155000 | [5 empty] | 80 |  | 147 | 147 |  | 65.7 | 63 | Non Federally-Regulated | 1988-03-17 |  |  |  | 1998-04-20
Bryan Steam Corp. | Bryan | CL-180-W-G | Both Steam & Water | LPG | No Match | FALSE | FALSE | 3 |  |  |  | No Match | No Match | No Match | No Match | Other | No Match |  | No Match |  | 1800000 |  |  |  | 75 | 75 |  |  |  | 352 |  |  |  | Non Federally-Regulated | 1988-03-17 |  |  |  | 1998-04-20
Ajax Boiler, Inc. | Ajax | WFG8000 | Water | Natural Gas | Power | FALSE | FALSE | 3 |  |  |  | No Match | No Match | No Match | No Match | Other | No Match |  | No Match |  | 8000000 |  | 3200000 |  | 80 | 80 |  |  |  |  | 80 |  |  | Federally-Regulated Commercial & Industrial Equipment | 1997-01-07 |  |  |  | 1997-02-27
Peerless Heater Co. | Peerless | MCB-065-ID | Steam | Natural Gas | No Match | FALSE | FALSE | 1 |  |  |  | No Match | No Match | No Match | No Match | Cast Iron | No Match |  | No Match |  | 65000 | [7 empty] | 3 |  |  | 82.6 | 68 | Federally-Regulated Consumer Product | 1991-04-30 |  |  |  | 1992-10-27
Rite Engineering | Rite | 150WGO | Both Steam & Water | Natural Gas | Power | FALSE |  | 3 |  |  |  | No Match | No Match | No Match | No Match | Other | No Match |  | No Match |  | 1500000 |  |  |  | 80 |  |  | 75 |  | 147 |  |  |  | Non Federally-Regulated | 1981-08-26 |  |  |  | 1998-04-20
Dunkirk | Pennco, Inc. | 4K1.50 | Water | Oil | Power | TRUE | FALSE | 1 |  |  |  | No Match | No Match | No Match | No Match | Cast Iron | No Match |  | No Match |  | 210000 | [10 empty] | 85.1 |  | Federally-Regulated Consumer Product | 1998-07-01 |  |  |  | 1998-08-03
Bryan Steam Corp. | Bryan | F(A)-850-S | Both Steam & Water | Natural Gas | No Match | FALSE | FALSE | 3 |  |  |  |  | No Match | No Match | No Match | Other |  |  |  |  | 850000 |  |  |  | 75 | 75 | [7 empty] | Non Federally-Regulated | 1988-03-17 |  |  |  | 1998-04-20
Ajax Boiler, Inc. | Ajax | SOXFD-1500 | Steam | Oil | Power | FALSE |  | 3 |  |  |  | No Match | No Match | No Match | No Match | Other | No Match |  | No Match |  | 1500000 |  |  |  | 75.5 | [8 empty] | Non Federally-Regulated | 1981-08-26 |  |  |  | 1998-04-20
Burnham Commercial | Burnham | PF-521 | Steam | Natural Gas | Power | FALSE | FALSE | 3 |  |  |  | No Match | No Match | No Match | No Match | Cast Iron | No Match |  | No Match |  | 4312000 |  |  |  | 79.5 | 75 |  |  |  | 147 |  |  |  | Non Federally-Regulated | 1989-08-15 |  |  |  | 1998-04-20
WM Technologies | Weil-McLain | WGO-6 | Water | Oil | Power | TRUE | FALSE | 1 |  |  |  | No Match | No Match | No Match | No Match | Cast Iron | No Match |  | No Match |  | 245000 | [10 empty] | 85.3 |  | Federally-Regulated Consumer Product | 1998-07-01 |  |  |  | 1998-08-03
Crown Boiler Co. | Crown | AWI 195S | Water | Combo (Natural Gas & Oil) | No Match | TRUE | FALSE | 1 |  |  |  | No Match | No Match | No Match | No Match | Cast Iron | No Match |  | No Match |  | 195000 | [10 empty] | 80.4 | 80 | Federally-Regulated Consumer Product | 2001-11-01 |  |  |  | 2007-11-14
Viessmann Manufacturing Co., Inc. | Viessmann Manufacturing | WB2B-80 | Water | LPG | Power | FALSE | FALSE | 1 |  |  | TRUE |  | None | Condensing | Step Modulating | Other |  |  |  |  | 285000 | 261000 | [9 empty] | 90.3 | 80 | Federally-Regulated Consumer Product | 2014-01-14 |  |  |  | 2014-12-01
Bryan Steam Corp. | Bryan | 415-W-G | Both Steam & Water | Natural Gas | No Match | FALSE |  | 3 |  |  |  | No Match | No Match | No Match | No Match | Other | No Match |  | No Match |  | 1050000 |  |  |  | 75 |  |  | 75 |  | 147 |  |  |  | Non Federally-Regulated | 1983-08-16 |  |  |  | 1998-04-20
NY Thermal Inc. | New York Thermal, Inc. | TI150 | Water | LPG | Power | FALSE | FALSE | 1 |  |  |  |  | None | Condensing | Step Modulating | Other |  |  |  |  | 150000 | 136000 | [9 empty] | 95.1 | 80 | Federally-Regulated Consumer Product | 2011-07-06 |  |  |  | 2011-08-22
Bryan Steam Corp. | Bryan | LM-1350-W-FDO | Both Steam & Water | Oil | Power | FALSE |  | 3 |  |  |  | No Match | No Match | No Match | No Match | Other | No Match |  | No Match |  | 13500000 |  |  |  | 80 | [8 empty] | Non Federally-Regulated | 1981-08-26 |  |  |  | 1998-04-20
Ajax Boiler, Inc. | Ajax | OWGOFD450 | Steam | Natural Gas | Power | FALSE | TRUE | 3 |  |  |  | No Match | No Match | No Match | No Match | Other | No Match |  | No Match |  | 450000 |  |  |  | 75.5 | 75 |  |  |  | 147 |  |  |  | Non Federally-Regulated | 1988-02-06 |  |  |  | 1992-10-01
Rite Engineering | Rite | 1050SGO | Both Steam & Water | Oil | Power | FALSE | FALSE | 3 |  |  |  | No Match | No Match | No Match | No Match | Other | No Match |  | No Match |  | 10500000 |  | 10500000 |  | 80 | [5 empty] | 80 |  |  | Non Federally-Regulated | 1992-10-14 |  |  |  | 1996-03-13
Dunkirk | Sears | 229.9655 | Water | Natural Gas | No Match | FALSE | FALSE | 1 |  |  |  | No Match | No Match | No Match | No Match | Cast Iron | No Match |  | No Match |  | 112500 | [10 empty] | 83 |  | Federally-Regulated Consumer Product | 1998-02-06 |  |  |  | 2000-06-07
Utica Boilers | Utica Boilers | 27KID | Steam | Oil | No Match | FALSE | FALSE | 1 |  |  |  | No Match | No Match | No Match | No Match | Cast Iron | No Match |  | No Match |  | 275000 | [10 empty] | 80 | 68 | Federally-Regulated Consumer Product | 1991-09-06 |  |  |  | 1992-10-27
Rite Engineering | Rite | 375SY | Both Steam & Water | Natural Gas | No Match | FALSE | FALSE | 3 |  |  |  | No Match | No Match | No Match | No Match | Other | No Match |  | No Match |  | 3750000 |  | 3750000 |  | 80 | 80 |  |  |  |  | 80 |  |  | Non Federally-Regulated | 1992-10-14 |  |  |  | 1997-03-31
Hydrotherm, Division of Mestek, Inc. | Multitemp | MR-900B | Water | Natural Gas | No Match | TRUE | FALSE | 3 |  |  |  | No Match | No Match | No Match | No Match | Cast Iron | No Match |  | No Match |  | 900000 |  |  |  | 80 | 80 |  |  | 147 |  |  |  |  | Federally-Regulated Commercial & Industrial Equipment | 1997-02-27 |  |  |  | 1998-04-20
Burnham Commercial | Burnham | PF-512-W | Water | Oil | Power | FALSE | FALSE | 3 |  |  |  | No Match | No Match | No Match | No Match | Cast Iron | No Match |  | No Match |  | 2380000 |  | 1540000 |  | 84 | 83 |  |  |  |  | 86 |  |  | Federally-Regulated Commercial & Industrial Equipment | 1996-03-13 |  |  |  | 2007-12-12
Teledyne Laars | Laars | PH0175CN12KB | Water | Natural Gas | No Match | FALSE | TRUE | 1 |  |  |  | No Match | No Match | No Match | No Match | Copper | No Match |  | No Match |  | 175000 | [7 empty] | 5 |  |  | 80.2 |  | Federally-Regulated Consumer Product | 1992-10-27 |  |  |  | 1998-04-20
Ajax Boiler, Inc. | Ajax | SFC250 | Steam | Combo (Natural Gas & Oil) | Power | FALSE | FALSE | 3 |  |  |  | No Match | No Match | No Match | No Match | Other | No Match |  | No Match |  | 10500000 |  | 4200000 |  | 80 | 80 |  |  |  |  | 80 |  |  | Federally-Regulated Commercial & Industrial Equipment | 1997-01-07 |  |  |  | 1997-02-27
Lochinvar, LLC. | Lochinvar Corp. | PBL0752-F9 | Water | LPG | Power | FALSE | FALSE | 1 |  |  |  | None | None | Non-Condensing | Single-Stage | Copper |  |  |  |  | 750000 | 637000 | 188000 | 164000 | 85 | 80 | 85 | [6 empty] | Federally-Regulated Commercial & Industrial Equipment | 2011-08-22 |  |  |  | 2014-08-11
Hydrotherm, Division of Mestek, Inc. | Hydrotherm | VS-135BS-CON | Steam | Natural Gas | Injection Type | TRUE | FALSE | 1 |  |  |  |  | None | Non-Condensing | Single-Stage | Cast Iron |  |  |  |  | 135000 | 110000 | [9 empty] | 80 | 75 | Federally-Regulated Consumer Product | 2008-10-20 |  |  |  | 2015-03-24
Ajax Boiler, Inc. | Ajax | WFC12500W | Water | Combo (Natural Gas & Oil) | Power | FALSE | TRUE | 3 |  |  |  | No Match | No Match | No Match | No Match | Other | No Match |  | No Match |  | 12500000 |  | 5000000 |  | 80 | 80 |  |  |  |  | 80 |  |  | Federally-Regulated Commercial & Industrial Equipment | 1997-01-07 |  |  |  | 2009-03-12
Dunkirk | Dunkirk | DPFO-4T-.65 | Water | Oil | Power | TRUE | FALSE | 1 |  |  |  | No Match | No Match | No Match | No Match | Cast Iron | No Match |  | No Match |  | 91000 | [10 empty] | 87.5 |  | Federally-Regulated Consumer Product | 1998-07-01 |  |  |  | 1998-08-03
Bryan Steam Corp. | Bryan | L-36-W-FDGO | Both Steam & Water | Combo (Natural Gas & Oil) | Power | FALSE | FALSE | 3 |  |  |  | No Match | No Match | No Match | No Match | Other | No Match |  | No Match |  | 2450000 |  | 2450000 |  | 79.5 | 75 |  |  |  | 147 | 79.5 |  |  | Non Federally-Regulated | 1988-02-06 |  |  |  | 1988-03-17
Axeman-Anderson Co. | Axeman-Anderson Co. | PVT-189H | Water | Oil | Power | TRUE | FALSE | 1 |  |  |  | No Match | No Match | No Match | No Match | Other | No Match |  | No Match |  | 189000 | [10 empty] | 83.7 |  | Federally-Regulated Consumer Product | 1998-07-01 |  |  |  | 1998-08-03
Smith Cast Iron Boilers | Smith Cast Iron Boilers | LO28-S/W-12 | Steam | Oil | Power | FALSE | FALSE | 3 |  |  |  | No Match | No Match | No Match | No Match | Other | No Match |  | No Match |  | 3500000 |  |  |  | 83.5 | 83 |  |  | 40 |  |  |  |  | Federally-Regulated Commercial & Industrial Equipment | 1997-02-27 |  |  |  | 1998-04-20
Rite Engineering | Rite | 400SO | Both Steam & Water | Oil | Power | FALSE | FALSE | 3 |  |  |  | No Match | No Match | No Match | No Match | Other | No Match |  | No Match |  | 4000000 |  |  |  | 80 | [8 empty] | Non Federally-Regulated | 1988-01-22 |  |  |  | 1988-03-17
WM Technologies | Weil-McLain | WGO-3R | Water | Oil | Power | TRUE | FALSE | 1 |  |  |  | No Match | No Match | No Match | No Match | Cast Iron | No Match |  | No Match |  | 112000 | [10 empty] | 86.1 |  | Federally-Regulated Consumer Product | 1998-03-31 |  |  |  | 1998-04-20
Smith Cast Iron Boilers | Smith Cast Iron Boilers | PGB100-W-3-CON-D | Water | LPG | No Match | TRUE | FALSE | 1 |  |  |  | No Match | No Match | No Match | No Match | Cast Iron | No Match |  | No Match |  | 50000 | [10 empty] | 81.5 |  | Federally-Regulated Consumer Product | 1998-08-03 |  |  |  | 1998-08-27
Lochinvar, LLC. | Precision Parts Corp. | PWBN0950 | Both Steam & Water | Natural Gas | No Match | FALSE | FALSE | 3 |  |  |  |  | No Match | No Match | No Match | Copper |  |  |  |  | 940000 |  |  |  | 75 | 75 | [7 empty] | Non Federally-Regulated | 1988-03-17 |  |  |  | 1998-04-20
WM Technologies | Weil-McLain | CGX-6-PIDN | Water | Natural Gas | No Match | FALSE | FALSE | 1 |  |  |  | No Match | No Match | No Match | No Match | Cast Iron | No Match |  | No Match |  | 175000 | [10 empty] | 83.2 |  | Federally-Regulated Consumer Product | 1998-02-06 |  |  |  | 1998-03-31
H. B. Smith Co. | H. B. Smith | *G100-W-5 | Water | LPG | No Match | TRUE | FALSE | 1 |  |  |  | No Match | No Match | No Match | No Match | Cast Iron | No Match |  | No Match |  | 100000 | [7 empty] | 147 |  |  | 80.3 |  | Federally-Regulated Consumer Product | 1997-02-27 |  |  |  | 1998-04-20
WM Technologies | Williamson / Division of Metzger | OSB-6-200 | Steam | Oil | Power | TRUE | FALSE | 1 |  |  |  | No Match | No Match | No Match | No Match | Cast Iron | No Match |  | No Match |  | 280000 | [10 empty] | 81.4 |  | Federally-Regulated Consumer Product | 2000-09-27 |  |  |  | 2001-11-01
Rite Engineering | Rite | A200SO | Both Steam & Water | Oil | Power | FALSE |  | 3 |  |  |  | No Match | No Match | No Match | No Match | Other | No Match |  | No Match |  | 2000000 |  |  |  | 80 | [8 empty] | Non Federally-Regulated | 1981-08-26 |  |  |  | 1998-04-20
ECR International, Ltd. | Dunkirk | ESC4125 | Steam | Oil | Pressure | FALSE | FALSE | 1 |  |  |  |  | None | Non-Condensing | Single-Stage | Cast Iron |  |  |  |  | 175000 | 145000 | [9 empty] | 82.5 | 80 | Federally-Regulated Consumer Product | 2008-09-25 |  |  |  | 2008-10-20
A.O. Smith Water Products Company | A O Smith Water Products | HW-0120S-**0 | Steam | Natural Gas | No Match | TRUE | FALSE | 1 |  |  |  | No Match | No Match | No Match | No Match | Copper | No Match |  | No Match |  | 120000 | [5 empty] | 80 |  | 146 | 147 |  | 66.3 | 63 | Non Federally-Regulated | 1988-03-17 |  |  |  | 1998-04-20
Hydrotherm, Division of Mestek, Inc. | Multitemp | VGAM-700BS | Steam | LPG | No Match | TRUE | FALSE | 3 |  |  |  | No Match | No Match | No Match | No Match | Cast Iron | No Match |  | No Match |  | 700000 |  |  |  | 80 | 80 |  |  | 147 |  | 80 |  |  | Non Federally-Regulated | 1993-01-14 |  |  |  | 1993-01-27
NY Boiler, LLC dba New Yorker Boiler | New Yorker Boiler Co. | AP-590U | Water | Oil | Pressure | FALSE | FALSE | 1 |  |  |  |  | Stack Damper | Non-Condensing | Single-Stage | Other | Single-Speed |  |  |  | 140000 | 116000 | [9 empty] | 83.1 | 80 | Federally-Regulated Consumer Product | 2012-06-11 |  |  |  | 2012-08-28
Ajax Boiler, Inc. | Ajax | SGOXFD-2250 | Steam | Oil | Power | FALSE | FALSE | 3 |  |  |  | No Match | No Match | No Match | No Match | Other | No Match |  | No Match |  | 2250000 |  |  |  | 81 | [5 empty] | 80 |  |  | Non Federally-Regulated | 1992-10-01 |  |  |  | 1996-03-13
Dunkirk | Melvin Manufacturing Co. | CST0-4-1.35 | Water | Oil | No Match | TRUE | FALSE | 1 |  |  |  | No Match | No Match | No Match | No Match | Cast Iron | No Match |  | No Match |  | 189000 | [10 empty] | 83.3 |  | Federally-Regulated Consumer Product | 2000-06-07 |  |  |  | 2002-04-02
Laars Heating Systems Company | Laars | PH0715IN09C1A | Water | Natural Gas | Induced Draft | FALSE | TRUE | 1 |  |  |  | None | None | Non-Condensing | Single-Stage | Copper | Single-Speed | 0.33 | Standard |  | 715000 | 579150 | 715000 |  | 81 | 80 |  |  | 5 |  | 81 |  |  | Federally-Regulated Commercial & Industrial Equipment | 2005-11-30 |  |  |  | 2007-11-01
Burnham Commercial | Burnham | V-14A(RO/FO) | Water | Oil | Power | TRUE | FALSE | 1 |  |  |  | No Match | No Match | No Match | No Match | Cast Iron | No Match |  | No Match |  | 147000 | [10 empty] | 83.4 |  | Federally-Regulated Consumer Product | 1998-08-03 |  |  |  | 1998-08-27
Teledyne Laars | Teledyne Laars | PW0250CN01KB | Water | Natural Gas | No Match | TRUE | FALSE | 1 |  |  |  | No Match | No Match | No Match | No Match | Other | No Match |  | No Match |  | 250000 | [10 empty] | 80.1 |  | Federally-Regulated Consumer Product | 1998-07-01 |  |  |  | 1998-08-03
Hydrotherm, Division of Mestek, Inc. | Multitemp | VOAM-4992S | Steam | Oil | Power | FALSE |  | 3 |  |  |  | No Match | No Match | No Match | No Match | Cast Iron | No Match |  | No Match |  | 4992000 |  |  |  | 78.4 | [8 empty] | Non Federally-Regulated | 1983-08-16 |  |  |  | 1998-04-20
NY Boiler, LLC dba New Yorker Boiler | New Yorker Boiler Co. | CG40C_I | Water | LPG | Induced Draft | FALSE | FALSE | 1 |  |  | TRUE |  | Stack Damper | Non-Condensing | Single-Stage | Cast Iron | Single-Speed |  |  |  | 96000 | 80000 | [9 empty] | 82.3 | 80 | Federally-Regulated Consumer Product | 2013-04-19 |  |  |  | 2014-01-14
Camus Hydronics | Camus Hydronics | MFNH-0400-2G | Water | Natural Gas | Power | FALSE | FALSE | 1 |  |  |  |  | None | Non-Condensing | Two-Stage Modulating | Copper |  |  |  |  | 399000 | 339000 |  |  | 85 |  | 85 | [6 empty] | Federally-Regulated Commercial & Industrial Equipment | 2014-08-11 |  |  |  | 2014-10-23
PVI Industries , LLC | PVI | 125 SBHE 250A-TP | Steam | Natural Gas | No Match | FALSE | FALSE | 3 |  |  |  | No Match | No Match | No Match | No Match | Other | No Match |  | No Match |  | 5000000 |  | 1250000 |  | 84 | 80 |  |  |  |  | 85 |  |  | Federally-Regulated Commercial & Industrial Equipment | 1996-03-13 |  |  |  | 1998-03-31
NY Boiler, LLC dba New Yorker Boiler | New Yorker | CGS50A(N/P)C- | Steam | Natural Gas | No Match | TRUE | FALSE | 1 |  |  |  | No Match | No Match | No Match | No Match | Cast Iron | No Match |  | No Match |  | 140000 | [10 empty] | 80.1 |  | Federally-Regulated Consumer Product | 1998-12-21 |  |  |  | 2001-11-01
Axeman-Anderson Co. | Axeman-Anderson Co. | GL-119 | Water | Natural Gas | No Match | TRUE | FALSE | 1 |  |  |  | No Match | No Match | No Match | No Match | Other | No Match |  | No Match |  | 119000 | [10 empty] | 81.9 |  | Federally-Regulated Consumer Product | 1997-02-27 |  |  |  | 1998-04-20
U.S. Boiler Co. | U.S. Boiler Co. | RSAE135 | Water | Oil | Power | FALSE | FALSE | 1 |  |  | TRUE |  | None | Non-Condensing | Single-Stage | Other | Single-Speed |  |  |  | 112000 | 97000 | [9 empty] | 86 | 80 | Federally-Regulated Consumer Product | 2012-11-16 |  |  |  | 2013-04-19
Slant / Fin Corp. | Slant / Fin | GXH-105EDPZ | Steam | Natural Gas | No Match | FALSE | FALSE | 1 |  |  |  | No Match | No Match | No Match | No Match | Cast Iron | No Match |  | No Match |  | 105000 | [10 empty] | 81 |  | Federally-Regulated Consumer Product | 1996-01-10 |  |  |  | 1997-02-27
Burnham Commercial | Burnham | 204H(N,P)(I,S)- | Water | Combo (Natural Gas & Oil) | No Match | FALSE | FALSE | 1 |  |  |  | No Match | No Match | No Match | No Match | Cast Iron | No Match |  | No Match |  | 96000 | [10 empty] | 84 |  | Federally-Regulated Consumer Product | 2002-06-04 |  |  |  | 2003-05-23
Smith Cast Iron Boilers | Smith Cast Iron Boilers | GB100-W-7-CON-D | Water | Natural Gas | No Match | TRUE | FALSE | 1 |  |  |  | No Match | No Match | No Match | No Match | Cast Iron | No Match |  | No Match |  | 150000 | [10 empty] | 82.3 |  | Federally-Regulated Consumer Product | 1998-08-03 |  |  |  | 1998-08-27
Burnham Commercial | Burnham | PF-516-S | Steam | Combo (Natural Gas & Oil) | Power | FALSE | FALSE | 3 |  |  |  | No Match | No Match | No Match | No Match | Cast Iron | No Match |  | No Match |  | 3276000 |  |  |  | 81.2 | 80 |  |  |  | 147 | 84 |  |  | Non Federally-Regulated | 1992-09-25 |  |  |  | 1992-10-27
Dunkirk | Crown | NS-204 | Water | Oil | Power | TRUE | FALSE | 1 |  |  |  | No Match | No Match | No Match | No Match | Cast Iron | No Match |  | No Match |  | 245000 | [10 empty] | 81.1 |  | Federally-Regulated Consumer Product | 2000-06-07 |  |  |  | 2001-04-12
Vaillant Corp. | Vaillant | GA100-10EI | Water | LPG | No Match | FALSE | FALSE | 1 |  |  |  | No Match | No Match | No Match | No Match | Cast Iron | No Match |  | No Match |  | 100000 | [10 empty] | 83.8 |  | Federally-Regulated Consumer Product | 1994-03-24 |  |  |  | 1995-02-07
WM Technologies | Weil-McLain | B-SGO-7 | Steam | Oil | Power | TRUE | FALSE | 1 |  |  |  | No Match | No Match | No Match | No Match | Cast Iron | No Match |  | No Match |  | 280000 | [10 empty] | 83.6 |  | Federally-Regulated Consumer Product | 2001-04-12 |  |  |  | 2002-04-02
NY Boiler, LLC dba New Yorker Boiler | New Yorker | CG60A(N/P)C- | Water | Combo (Natural Gas & Oil) | No Match | TRUE | FALSE | 1 |  |  |  | No Match | No Match | No Match | No Match | Cast Iron | No Match |  | No Match |  | 164000 | [10 empty] | 80.3 |  | Federally-Regulated Consumer Product | 2001-11-01 |  |  |  | 2002-06-04
Parker Boiler Co. | Parker Boiler | GO-2304 | Steam | Natural Gas | Power | FALSE | FALSE | 3 |  |  |  |  | No Match | No Match | No Match | Other |  |  |  |  | 2304000 |  |  |  | 75 | 75 |  |  | 17 | 147 |  |  |  | Non Federally-Regulated | 1988-03-16 |  |  |  | 1988-03-17
Dunkirk | Carrier | BW1AAN000037AAAA | Water | Natural Gas | No Match | TRUE | FALSE | 1 |  |  |  | No Match | No Match | No Match | No Match | Cast Iron | No Match |  | No Match |  | 37500 | [10 empty] | 80 |  | Federally-Regulated Consumer Product | 1998-05-28 |  |  |  | 1998-07-01
RBI Water Heaters | Spectrum Series | SWN050E** | Both Steam & Water | Natural Gas | No Match | FALSE | TRUE | 1 |  |  |  | No Match | No Match | No Match | No Match | Copper | No Match |  | No Match |  | 50000 | [10 empty] | 83.6 |  | Federally-Regulated Consumer Product | 1997-10-29 |  |  |  | 1998-12-21
Peerless Heater Co. | Peerless | G-461-SID | Steam | LPG | No Match | FALSE | FALSE | 1 |  |  |  | No Match | No Match | No Match | No Match | Cast Iron | No Match |  | No Match |  | 120000 | [7 empty] | 3 |  |  | 80.3 | 68 | Federally-Regulated Consumer Product | 1991-04-30 |  |  |  | 1992-10-27
Slant / Fin Corp. | Slant / Fin | GG-125HEDS | Water | Natural Gas | No Match | FALSE | FALSE | 1 |  |  |  | No Match | No Match | No Match | No Match | Cast Iron | No Match |  | No Match |  | 125000 | [10 empty] | 82.3 |  | Federally-Regulated Consumer Product | 1997-02-27 |  |  |  | 1998-04-20
Dunkirk | Dunkirk | PSB-4D | Steam | LPG | No Match | FALSE | FALSE | 1 |  |  |  | No Match | No Match | No Match | No Match | Cast Iron | No Match |  | No Match |  | 105000 | [10 empty] | 80.4 |  | Federally-Regulated Consumer Product | 1998-05-28 |  |  |  | 1998-12-21
Ajax Boiler, Inc. | Ajax | WFG4750W | Water | Natural Gas | Power | FALSE | TRUE | 3 |  |  |  | No Match | No Match | No Match | No Match | Other | No Match |  | No Match |  | 4750000 |  |  |  | 80 | 80 | [7 empty] | Federally-Regulated Commercial & Industrial Equipment | 1997-02-27 |  |  |  | 1998-04-20
Buderus | Buderus | GK 224 E/73-8 | Steam | Natural Gas | No Match | FALSE | FALSE | 3 |  |  |  | No Match | No Match | No Match | No Match | Cast Iron | No Match |  | No Match |  | 301200 |  | 301200 |  | 88.9 | 80 |  |  |  |  | 88.9 |  |  | Federally-Regulated Commercial & Industrial Equipment | 1996-03-06 |  |  |  | 2009-10-19
Teledyne Laars | Laars | PH1200EP16CBA | Water | LPG | No Match | TRUE | TRUE | 3 |  |  |  | No Match | No Match | No Match | No Match | Copper | No Match |  | No Match |  | 1200000 |  |  |  | 82 | 80 |  |  | 350 |  |  |  |  | Non Federally-Regulated | 1992-10-27 |  |  |  | 1998-04-20
Thermo-Dynamics Boiler Co. | Thermo-Dynamics Boiler Co. | CWL-LE 85 | Water | Oil | No Match | TRUE | FALSE | 1 |  |  |  | No Match | No Match | No Match | No Match | Other | No Match |  | No Match |  | 119000 | [10 empty] | 84.3 |  | Federally-Regulated Consumer Product | 2000-06-07 |  |  |  | 2000-09-27
Ajax Boiler, Inc. | Ajax | OSGX1750 | Steam | Natural Gas | No Match | FALSE | TRUE | 3 |  |  |  |  | No Match | No Match | No Match | Other |  |  |  |  | 1750000 |  |  |  | 75.5 | 75 | [7 empty] | Non Federally-Regulated | 1988-03-17 |  |  |  | 1998-04-20
Dunkirk | Sears | 3ES1.00* | Steam | Oil | Power | TRUE | FALSE | 1 |  |  |  | No Match | No Match | No Match | No Match | Cast Iron | No Match |  | No Match |  | 140000 | [10 empty] | 81.7 |  | Federally-Regulated Consumer Product | 2001-04-12 |  |  |  | 2002-04-02
Slant / Fin Corp. | Slant / Fin | GXH-150ED | Water | Natural Gas | No Match | FALSE | FALSE | 1 |  |  |  | No Match | No Match | No Match | No Match | Cast Iron | No Match |  | No Match |  | 147000 | [10 empty] | 81.1 |  | Federally-Regulated Consumer Product | 1997-02-27 |  |  |  | 1998-04-20
Ajax Boiler, Inc. | Ajax | OSGXB300 | Steam | Natural Gas | No Match | FALSE | TRUE | 3 |  |  |  | No Match | No Match | No Match | No Match | Other | No Match |  | No Match |  | 300000 |  |  |  | 80 | 80 |  |  |  |  | 80 |  |  | Non Federally-Regulated | 1992-10-27 |  |  |  | 1996-02-29
Allied Engineering Co. | Super Hot | SG315*** | Water | Natural Gas | No Match | FALSE | TRUE | 3 |  |  |  | No Match | No Match | No Match | No Match | Copper | No Match |  | No Match |  | 315000 |  |  |  | 80 | 80 | [7 empty] | Federally-Regulated Commercial & Industrial Equipment | 1998-03-31 |  |  |  | 1998-04-20
Dunkirk | Crown | JBF-92-SPD | Steam | LPG | No Match | TRUE | FALSE | 1 |  |  |  | No Match | No Match | No Match | No Match | Cast Iron | No Match |  | No Match |  | 280000 | [10 empty] | 80.9 |  | Federally-Regulated Consumer Product | 1998-08-03 |  |  |  | 1998-08-27
Rite Engineering | Rite | 375WOE | Both Steam & Water | Oil | Power | FALSE | FALSE | 3 |  |  |  | No Match | No Match | No Match | No Match | Other | No Match |  | No Match |  | 3750000 |  | 1250000 |  | 83 | 83 |  |  |  |  | 83 |  |  | Federally-Regulated Commercial & Industrial Equipment | 1997-04-02 |  |  |  | 1998-03-31
WM Technologies | Weil-McLain | 1494 | Steam | Natural Gas | Power | FALSE | FALSE | 3 |  |  |  | No Match | No Match | No Match | No Match | Cast Iron | No Match |  | No Match |  | 4691000 |  |  |  | 80.4 | 75 |  |  | 147 | 147 |  |  |  | Non Federally-Regulated | 1988-03-17 |  |  |  | 1992-06-22
Thermo-Dynamics Boiler Co. | Thermo-Dynamics Boiler Co. | S-135D | Water | Oil | No Match | FALSE | FALSE | 1 |  |  |  | No Match | No Match | No Match | No Match | Other | No Match |  | No Match |  | 189000 | [10 empty] | 85 |  | Federally-Regulated Consumer Product | 2000-09-27 |  |  |  | 2002-04-02
Hydrotherm, Division of Mestek, Inc. | Multitemp | MR-1200B | Water | Natural Gas | No Match | TRUE | FALSE | 3 |  |  |  | No Match | No Match | No Match | No Match | Cast Iron | No Match |  | No Match |  | 1200000 |  |  |  | 80 | 80 |  |  | 147 |  | 80 |  |  | Non Federally-Regulated | 1993-01-14 |  |  |  | 1993-01-27
Ajax Boiler, Inc. | Ajax | SGX-SGXB-4750-D | Steam | Natural Gas | No Match | FALSE | FALSE | 3 |  |  |  | No Match | No Match | No Match | No Match | Other | No Match |  | No Match |  | 4750000 |  |  |  | 75.5 | 75 |  |  |  | 147 |  |  |  | Non Federally-Regulated | 1988-01-22 |  |  |  | 1988-03-17
Dunkirk | Pennco, Inc. | 1605HSID | Steam | Natural Gas | No Match | FALSE | FALSE | 1 |  |  |  | No Match | No Match | No Match | No Match | Cast Iron | No Match |  | No Match |  | 150000 | [10 empty] | 80.6 |  | Federally-Regulated Consumer Product | 1997-02-27 |  |  |  | 1998-02-06
Harsco Industrial / Patterson-Kelley | Mach | C-1500 | Water | Natural Gas | Power | FALSE | FALSE | 1 |  |  |  | None | None | Condensing | Step Modulating | Other | None |  |  |  | 1500000 | 1440000 | 300000 | 288000 | 96 | 80 | [7 empty] | Federally-Regulated Commercial & Industrial Equipment | 2007-09-08 |  |  |  | 2009-03-14
WM Technologies | Weil-McLain | CG-3-SPDL | Water | LPG | No Match | TRUE | FALSE | 1 |  |  |  | No Match | No Match | No Match | No Match | Cast Iron | No Match |  | No Match |  | 70000 | [10 empty] | 80.7 |  | Federally-Regulated Consumer Product | 1998-05-28 |  |  |  | 1998-07-01
Slant / Fin Corp. | Slant / Fin | LD30H | Water | Oil | No Match | TRUE | FALSE | 1 |  |  |  | No Match | No Match | No Match | No Match | Cast Iron | No Match |  | No Match |  | 140000 | [10 empty] | 86 |  | Federally-Regulated Consumer Product | 2001-11-01 |  |  |  | 2002-04-02
Raypak, Inc. | Raytherm | 2406T | Steam | LPG | No Match | FALSE |  | 3 |  |  |  | No Match | No Match | No Match | No Match | Copper | No Match |  | No Match |  | 2233000 |  |  |  | 75 |  |  | 75 |  | 352 |  |  |  | Non Federally-Regulated | 1983-08-16 |  |  |  | 1984-11-27
WM Technologies | Weil-McLain | 1388 | Steam | LPG | Power | FALSE | FALSE | 3 |  |  |  | No Match | No Match | No Match | No Match | Cast Iron | No Match |  | No Match |  | 4113000 |  |  |  | 81.3 | 75 |  |  | 147 | 352 |  |  |  | Non Federally-Regulated | 1988-03-17 |  |  |  | 1998-04-20
Camus Hydronics | Camus Hydronics | MFPW-3502-2G | Water | LPG | Power | FALSE | FALSE | 1 |  |  |  |  | None | Condensing | Two-Stage Modulating | Copper |  |  |  |  | 3500000 | 3269000 |  |  | 93.4 |  | 93.4 | [6 empty] | Federally-Regulated Commercial & Industrial Equipment | 2014-08-11 |  |  |  | 2014-10-21
A.O. Smith Water Products Company | A O Smith Water Products | HW-100P-PROPANE-IID | Steam | LPG | No Match | FALSE |  | 1 |  |  |  | No Match | No Match | No Match | No Match | Copper | No Match |  | No Match |  | 100000 | [5 empty] | 75 | 75 | [5 empty] | Non Federally-Regulated | 1981-08-26 |  |  |  | 1998-04-20
Bryan Steam Corp. | Bryan | L-28-S-FDO | Both Steam & Water | Oil | Power | FALSE |  | 3 |  |  |  | No Match | No Match | No Match | No Match | Other | No Match |  | No Match |  | 1950000 |  |  |  | 80 | [8 empty] | Non Federally-Regulated | 1981-08-26 |  |  |  | 1998-04-20
Smith Cast Iron Boilers | Smith Cast Iron Boilers | PGB100-W-9-CON-D | Water | LPG | No Match | TRUE | FALSE | 1 |  |  |  | No Match | No Match | No Match | No Match | Cast Iron | No Match |  | No Match |  | 200000 | [10 empty] | 82.1 |  | Federally-Regulated Consumer Product | 1998-02-06 |  |  |  | 1998-05-28
Raypak, Inc. | Raypak | H*-0402 | Both Steam & Water | Natural Gas | Power | FALSE | FALSE | 3 |  |  |  | No Match | No Match | No Match | No Match | Copper | No Match |  | No Match |  | 399000 |  | 250000 |  | 84 | 80 |  |  |  |  | 80 |  |  | Federally-Regulated Commercial & Industrial Equipment | 2000-05-09 |  |  |  | 2002-08-05
Crown Boiler Co. | Crown | AWR105 | Water | LPG | Injection Type | FALSE | FALSE | 1 |  |  |  |  | Stack Damper | Non-Condensing | Single-Stage | Cast Iron | Single-Speed |  |  |  | 105000 | 87000 | [9 empty] | 82.9 | 80 | Federally-Regulated Consumer Product | 2011-10-27 |  |  |  | 2012-11-16
Laars Heating Systems Company | Laars | HH0600IP09CBA | Water | LPG | Induced Draft | FALSE | TRUE | 1 |  |  |  | None | None | Non-Condensing | Single-Stage | Copper | None |  | No Match |  | 600000 | 486000 | 600000 |  | 82 | 80 |  |  | 5 |  | 82 |  |  | Federally-Regulated Commercial & Industrial Equipment | 2005-11-30 |  |  |  | 2007-11-01
Camus Hydronics | Camus Hydronics | DF-0752 | Water | Natural Gas | Power | FALSE | FALSE | 1 |  |  |  |  | None | Condensing | Step Modulating | Copper |  |  |  |  | 750000 | 708000 |  |  |  |  | 94.4 | [6 empty] | Federally-Regulated Commercial & Industrial Equipment | 2014-09-05 |  |  |  | 2014-10-21
Ajax Boiler, Inc. | Ajax | WFC1375 | Water | Combo (Natural Gas & Oil) | Power | FALSE | FALSE | 3 |  |  |  | No Match | No Match | No Match | No Match | Other | No Match |  | No Match |  | 1375000 |  | 750000 |  | 80 | 80 |  |  |  |  | 80 |  |  | Federally-Regulated Commercial & Industrial Equipment | 1997-01-07 |  |  |  | 1997-02-27
Rite Engineering | Rite | 1050W | Both Steam & Water | Natural Gas | No Match | FALSE | FALSE | 3 |  |  |  | No Match | No Match | No Match | No Match | Other | No Match |  | No Match |  | 10500000 |  |  |  | 80 | 80 | [7 empty] | Federally-Regulated Commercial & Industrial Equipment | 1998-03-31 |  |  |  | 1998-04-20
Hydrotherm, Division of Mestek, Inc. | Multitemp | MR-1200BPV | Water | Natural Gas | No Match | FALSE | FALSE | 3 |  |  |  | No Match | No Match | No Match | No Match | Cast Iron | No Match |  | No Match |  | 1200000 |  |  |  | 80 | 80 | [7 empty] | Federally-Regulated Commercial & Industrial Equipment | 1997-02-27 |  |  |  | 1998-04-20
Water Pik, Inc. | Waterpik Technologies, Inc. | EDP 175 | Water | Natural Gas | Power | FALSE | FALSE | 1 |  |  |  | No Match | No Match | No Match | No Match | Other | No Match |  | No Match |  | 178600 | [10 empty] | 86.1 |  | Federally-Regulated Consumer Product | 2000-12-04 |  |  |  | 2001-01-30
Slant / Fin Corp. | Slant / Fin Corp. | S-150ED | Water | Natural Gas | No Match | FALSE | FALSE | 1 |  |  |  | No Match | No Match | No Match | No Match | Cast Iron | No Match |  | No Match |  | 150000 | [5 empty] | 83.6 |  |  |  |  | 83.5 |  | Federally-Regulated Consumer Product | 1992-10-27 |  |  |  | 1998-04-20
Fulton Boiler Works | Fulton | FB080A | Steam | Combo (Natural Gas & Oil) | Power | FALSE | TRUE | 3 |  |  |  | No Match | No Match | No Match | No Match | Other | No Match |  | No Match |  | 3360000 |  |  |  | 81 | 80 |  |  |  | 147 | 81 |  |  | Non Federally-Regulated | 1993-03-19 |  |  |  | 1996-02-29
WM Technologies | Weil-McLain | LGB-22 | Steam | Natural Gas | No Match | FALSE | FALSE | 3 |  |  |  |  | No Match | No Match | No Match | Cast Iron |  |  |  |  | 2730000 |  |  |  | 81 | 80 |  |  | 147 | 147 | 81 |  |  | Non Federally-Regulated | 1992-08-27 |  |  |  | 1992-10-27
Bryan Steam Corp. | Bryan | LM-1050-W-FDG* | Water | Natural Gas | Power | FALSE | FALSE | 3 |  |  |  | No Match | No Match | No Match | No Match | Other | No Match |  | No Match |  | 10500000 |  |  |  | 81 | 80 |  |  |  |  | 81 |  |  | Non Federally-Regulated | 1992-10-16 |  |  |  | 1992-10-27
Rite Engineering | Rite | 165SGO | Both Steam & Water | Combo (Natural Gas & Oil) | Power | FALSE | FALSE | 3 |  |  |  | No Match | No Match | No Match | No Match | Other | No Match |  | No Match |  | 1650000 |  |  |  | 80 | 80 | [7 empty] | Federally-Regulated Commercial & Industrial Equipment | 1998-03-31 |  |  |  | 1998-04-20
NY Boiler, LLC dba New Yorker Boiler | New Yorker | APH-790 | Water | Oil | No Match | TRUE | FALSE | 1 |  |  |  | No Match | No Match | No Match | No Match | Other | No Match |  | No Match |  | 140000 | [10 empty] | 84.6 |  | Federally-Regulated Consumer Product | 2000-06-07 |  |  |  | 2001-03-01
Burnham Commercial | Burnham | K-5022BI | Steam | Natural Gas | No Match | FALSE | FALSE | 3 |  |  |  |  | No Match | No Match | No Match | Cast Iron |  |  |  |  | 1638000 |  |  |  | 79 | 75 |  |  | 60 | 147 |  |  |  | Non Federally-Regulated | 1988-10-11 |  |  |  | 1989-08-15
Trianco-Heatmaker | Trianco-Heatmaker | HC175 | Water | Oil | Power | TRUE | FALSE | 1 |  |  |  | No Match | No Match | No Match | No Match | Other | No Match |  | No Match |  | 210000 | [10 empty] | 85.2 |  | Federally-Regulated Consumer Product | 1998-05-28 |  |  |  | 1998-07-01
Water Pik, Inc. | Laars | PW1430IP04*1A | Water | LPG | No Match | FALSE | FALSE | 3 |  |  |  | No Match | No Match | No Match | No Match | Copper | No Match |  | No Match |  | 1430000 |  | 357500 |  | 81 | 80 |  |  | 5 |  | 81 |  |  | Federally-Regulated Commercial & Industrial Equipment | 2001-05-30 |  |  |  | 2001-11-21
Parker Boiler Co. | Parker Boiler | T1995(2160) | Water | Natural Gas | Power | FALSE | FALSE | 3 |  |  |  | No Match | No Match | No Match | No Match | Other | No Match |  | No Match |  | 1995000 |  |  |  | 80 | 80 |  |  | 4 |  |  |  |  | Federally-Regulated Commercial & Industrial Equipment | 1997-02-27 |  |  |  | 1998-04-20
Dunkirk | Dunkirk | DPFO-3-.90 | Water | Oil | Power | TRUE | FALSE | 1 |  |  |  | No Match | No Match | No Match | No Match | Cast Iron | No Match |  | No Match |  | 126000 | [10 empty] | 82.8 |  | Federally-Regulated Consumer Product | 1997-02-27 |  |  |  | 1998-04-20
Dunkirk | Crown | XBF-187SPD | Water | LPG | No Match | TRUE | FALSE | 1 |  |  |  | No Match | No Match | No Match | No Match | Cast Iron | No Match |  | No Match |  | 175000 | [10 empty] | 82.9 |  | Federally-Regulated Consumer Product | 1998-05-28 |  |  |  | 1998-07-01
PB Heat, LLC | PB Heat, LLC | PSCII-04-SPRK | Water | Natural Gas | Injection Type | FALSE | FALSE | 1 |  |  |  |  | None | Non-Condensing | Single-Stage | Cast Iron | Single-Speed |  |  |  | 90000 | 77000 | [9 empty] | 85 | 80 | Federally-Regulated Consumer Product | 2012-11-16 |  |  |  | 2013-04-19
Raypak, Inc. | Raypak | H3502*B | Water | Natural Gas | Induced Draft | FALSE | FALSE | 1 |  |  | FALSE | None | None | Non-Condensing | Single-Stage | Copper |  |  |  |  | 500000 | 420000 |  |  | 84 |  | 84 | [6 empty] | Federally-Regulated Commercial & Industrial Equipment | 2014-08-11 |  |  |  | 2015-04-16
Slant / Fin Corp. | Galaxy | GG150HEDS | Water | Natural Gas | No Match | FALSE | FALSE | 1 |  |  |  | No Match | No Match | No Match | No Match | Other | No Match |  | No Match |  | 150000 | [5 empty] | 80 |  |  |  |  | 82.9 |  | Federally-Regulated Consumer Product | 1992-10-27 |  |  |  | 1998-04-20
Rite Engineering | Rite | 350 | Both Steam & Water | Natural Gas | No Match | FALSE |  | 3 |  |  |  | No Match | No Match | No Match | No Match | Other | No Match |  | No Match |  | 3500000 |  |  |  | 80 |  |  | 75 |  | 147 |  |  |  | Non Federally-Regulated | 1981-08-26 |  |  |  | 1998-04-20
Hydrotherm, Division of Mestek, Inc. | Hydrotherm | PB-295W | Water | Oil | Power | TRUE | FALSE | 1 |  |  |  | No Match | No Match | No Match | No Match | Cast Iron | No Match |  | No Match |  | 294000 | [10 empty] | 84.8 |  | Federally-Regulated Consumer Product | 1997-02-27 |  |  |  | 1998-04-20
Peerless Heater Co. | Peerless | 211A-12 | Steam | Natural Gas | No Match | FALSE |  | 3 |  |  |  | No Match | No Match | No Match | No Match | Cast Iron | No Match |  | No Match |  | 2310000 |  |  |  | 79 |  |  | 75 | 6 | 147 |  |  |  | Non Federally-Regulated | 1986-06-04 |  |  |  | 1998-04-20
Ajax Boiler, Inc. | Ajax | WOXFD-6000 | Steam | Oil | Power | FALSE | FALSE | 3 |  |  |  | No Match | No Match | No Match | No Match | Other | No Match |  | No Match |  | 6000000 |  |  |  | 75.5 | [8 empty] | Non Federally-Regulated | 1988-01-22 |  |  |  | 1988-03-17
WM Technologies | Weil-McLain | CG-6-PIDN | Water | Natural Gas | No Match | FALSE | FALSE | 1 |  |  |  | No Match | No Match | No Match | No Match | Cast Iron | No Match |  | No Match |  | 175000 | [10 empty] | 82.2 |  | Federally-Regulated Consumer Product | 1998-05-28 |  |  |  | 2000-09-27
Hydrotherm, Division of Mestek, Inc. | Hydrotherm | WO-416AS | Steam | Oil | Power | FALSE | FALSE | 3 |  |  |  | No Match | No Match | No Match | No Match | Other | No Match |  | No Match |  | 416000 |  |  |  | 82 | [8 empty] | Non Federally-Regulated | 1988-03-17 |  |  |  | 1998-04-20
Raypak, Inc. | Raypak | H8-1259* | Water | LPG | Induced Draft | FALSE | FALSE | 1 |  |  |  | None | None | Non-Condensing | Step Modulating | Copper |  |  |  |  | 1260000 | 1058400 | 450000 |  | 84 | 80 |  |  | 12 |  |  |  |  | Federally-Regulated Commercial & Industrial Equipment | 2008-12-10 |  |  |  | 2010-09-16
Preway | Preway | AYB60-180 | Steam | Natural Gas | No Match | FALSE | TRUE | 1 |  |  |  | No Match | No Match | No Match | No Match | Copper | No Match |  | No Match |  | 180000 | [5 empty] | 79.1 |  | 1 | 10 |  | 74.9 | 63 | Non Federally-Regulated | 1988-03-17 |  |  |  | 1998-04-20
Crown Boiler Co. | Crown | JBF-92EI | Steam | Natural Gas | No Match | FALSE | FALSE | 1 |  |  |  | No Match | No Match | No Match | No Match | Cast Iron | No Match |  | No Match |  | 299000 | [5 empty] | 81.9 |  |  |  |  | 70.8 |  | Federally-Regulated Consumer Product | 1997-02-27 |  |  |  | 1998-04-20
Dunkirk | Broich | 235BAW007225A | Steam | Natural Gas | No Match | FALSE | FALSE | 1 |  |  |  | No Match | No Match | No Match | No Match | Cast Iron | No Match |  | No Match |  | 225000 | [7 empty] | 5 |  |  | 81.1 | 68 | Federally-Regulated Consumer Product | 1991-05-15 |  |  |  | 1992-10-27
Axeman-Anderson Co. | Axeman-Anderson Co. | OL-119 | Water | Oil | Power | TRUE | FALSE | 1 |  |  |  | No Match | No Match | No Match | No Match | Other | No Match |  | No Match |  | 119000 | [10 empty] | 83.9 |  | Federally-Regulated Consumer Product | 1998-08-03 |  |  |  | 1998-08-27
Ajax Boiler, Inc. | Ajax | XFG11000 | Water | Natural Gas | Power | FALSE | FALSE | 3 |  |  |  | No Match | No Match | No Match | No Match | Other | No Match |  | No Match |  | 11000000 |  | 4400000 |  | 80 | 80 |  |  |  |  | 80 |  |  | Federally-Regulated Commercial & Industrial Equipment | 1997-01-07 |  |  |  | 1997-02-27
Raypak, Inc. | Raypak | H7-1504* | Water | Natural Gas | Induced Draft | FALSE | TRUE | 1 |  |  |  | None | None | Non-Condensing | Step Modulating | Copper | None |  | No Match |  | 1500000 | 1260000 | 1050000 |  | 84 | 80 |  |  | 12 |  |  |  |  | Federally-Regulated Commercial & Industrial Equipment | 2007-06-09 |  |  |  | 2007-12-12
Water Pik, Inc. | Laars | HH0400C-E | Steam | LPG | No Match | TRUE | TRUE | 3 |  |  |  | No Match | No Match | No Match | No Match | Copper | No Match |  | No Match |  | 400000 |  | 400000 |  | 80 | 80 |  |  | 212 |  | 80 |  |  | Federally-Regulated Commercial & Industrial Equipment | 2001-05-16 |  |  |  | 2001-05-30
Rite Engineering | Rite | 85WGO | Both Steam & Water | Natural Gas | Power | FALSE | FALSE | 3 |  |  |  | No Match | No Match | No Match | No Match | Other | No Match |  | No Match |  | 850000 |  |  |  | 80 | 75 |  |  |  | 147 |  |  |  | Non Federally-Regulated | 1988-01-22 |  |  |  | 1988-03-17
Bryan Steam Corp. | Bryan | RW1500-W-FDGO | Both Steam & Water | Combo (Natural Gas & Oil) | Power | FALSE | FALSE | 3 |  |  |  | No Match | No Match | No Match | No Match | Other | No Match |  | No Match |  | 15000000 |  | 15000000 |  | 82 | 75 |  |  |  | 147 | 82 |  |  | Non Federally-Regulated | 1991-04-26 |  |  |  | 1992-10-27
Bryan Steam Corp. | Bryan | K-600-S-***-LP | Steam | LPG | No Match | TRUE | FALSE | 3 |  |  |  | No Match | No Match | No Match | No Match | Other | No Match |  | No Match |  | 6000000 |  |  |  | 80 | 80 |  |  |  |  | 80 |  |  | Non Federally-Regulated | 1992-10-16 |  |  |  | 1996-03-01
Rite Engineering | Rite | 135WO | Both Steam & Water | Oil | Power | FALSE | FALSE | 3 |  |  |  | No Match | No Match | No Match | No Match | Other | No Match |  | No Match |  | 1350000 |  | 1350000 |  | 80 | [5 empty] | 80 |  |  | Non Federally-Regulated | 1992-10-14 |  |  |  | 1996-03-13
Parker Boiler Co. | Parker Boiler | GO-22 | Steam | Combo (Natural Gas & Oil) | Power | FALSE | FALSE | 3 |  |  |  | No Match | No Match | No Match | No Match | Other | No Match |  | No Match |  | 946000 |  | 473000 |  | 81 | 80 |  |  | 4 |  | 80 |  |  | Federally-Regulated Commercial & Industrial Equipment | 1996-03-13 |  |  |  | 2009-03-12
Hydrotherm, Division of Mestek, Inc. | Hydrotherm | OR-385 | Water | Oil | No Match | TRUE | FALSE | 3 |  |  |  | No Match | No Match | No Match | No Match | Cast Iron | No Match |  | No Match |  | 385000 |  |  |  | 83.9 | [5 empty] | 83.9 |  |  | Non Federally-Regulated | 1993-01-14 |  |  |  | 1993-01-27
U.S. Boiler Co. | U.S. Boiler Co. | RV6 | Water | LPG | Induced Draft | FALSE | FALSE | 1 |  |  | TRUE |  | None | Non-Condensing | Single-Stage | Cast Iron | Single-Speed |  |  |  | 164000 | 143000 | [9 empty] | 87.2 | 80 | Federally-Regulated Consumer Product | 2012-11-16 |  |  |  | 2013-04-19
Rite Engineering | Rite | 300WGOE | Both Steam & Water | Combo (Natural Gas & Oil) | Power | FALSE | FALSE | 3 |  |  |  | No Match | No Match | No Match | No Match | Other | No Match |  | No Match |  | 3000000 |  |  |  | 83 | 80 | [7 empty] | Federally-Regulated Commercial & Industrial Equipment | 1998-03-31 |  |  |  | 1998-04-20
U.S. Boiler Co. | U.S. Boiler Co. | OW-3-065 | Water | Oil | Power | FALSE | FALSE | 1 |  |  | TRUE |  | None | Non-Condensing | Single-Stage | Cast Iron | Multiple-Speed |  |  |  | 91000 | 80000 | [9 empty] | 86.1 | 80 | Federally-Regulated Consumer Product | 2013-04-19 |  |  |  | 2014-01-14
Sellers Engineering Co. | Gas Immersion Boiler | 15HPHWLN490 | Water | Natural Gas | Power | FALSE | FALSE | 3 |  |  |  | No Match | No Match | No Match | No Match | Other | No Match |  | No Match |  | 628000 |  |  |  | 82 | 80 |  |  | 25 |  |  |  |  | Federally-Regulated Commercial & Industrial Equipment | 1997-02-27 |  |  |  | 1998-04-20
Burnham Commercial | Burnham | LE1- | Water | Oil | Power | TRUE | FALSE | 1 |  |  |  | No Match | No Match | No Match | No Match | Other | No Match |  | No Match |  | 84000 | [10 empty] | 86.7 |  | Federally-Regulated Consumer Product | 1998-08-27 |  |  |  | 1998-12-21
Rite Engineering | Rite | A600SGO | Both Steam & Water | Combo (Natural Gas & Oil) | Power | FALSE | FALSE | 3 |  |  |  | No Match | No Match | No Match | No Match | Other | No Match |  | No Match |  | 6000000 |  |  |  | 80 | 80 | [7 empty] | Federally-Regulated Commercial & Industrial Equipment | 1998-03-31 |  |  |  | 1998-04-20
Crown Boiler Co. | Crown | DG-225EI | Steam | Natural Gas | No Match | FALSE | FALSE | 1 |  |  |  | No Match | No Match | No Match | No Match | Cast Iron | No Match |  | No Match |  | 225000 | [10 empty] | 71.2 | 65 | Federally-Regulated Consumer Product | 1990-04-19 |  |  |  | 1991-02-01
Burnham Commercial | Burnham | PF-521-S | Steam | Oil | Power | FALSE | FALSE | 3 |  |  |  | No Match | No Match | No Match | No Match | Cast Iron | No Match |  | No Match |  | 4200000 |  |  |  | 83.7 | [5 empty] | 83.7 |  |  | Non Federally-Regulated | 1992-06-22 |  |  |  | 1992-09-25
Bryan Steam Corp. | Bryan | L-64-S-FDG | Both Steam & Water | LPG | Power | FALSE |  | 3 |  |  |  | No Match | No Match | No Match | No Match | Other | No Match |  | No Match |  | 4300000 |  |  |  | 78 |  |  | 75 |  | 147 |  |  |  | Non Federally-Regulated | 1981-08-26 |  |  |  | 1998-04-20
Rite Engineering | Rite | 85WGE | Both Steam & Water | Natural Gas | Power | FALSE | FALSE | 3 |  |  |  | No Match | No Match | No Match | No Match | Other | No Match |  | No Match |  | 850000 |  | 284000 |  | 83 | 80 |  |  |  |  | 83 |  |  | Federally-Regulated Commercial & Industrial Equipment | 1997-04-02 |  |  |  | 1998-03-31
WM Technologies | Weil-McLain | CG-8-SPDN | Water | Natural Gas | No Match | TRUE | FALSE | 1 |  |  |  | No Match | No Match | No Match | No Match | Cast Iron | No Match |  | No Match |  | 245000 | [10 empty] | 80.5 |  | Federally-Regulated Consumer Product | 1998-02-06 |  |  |  | 1998-05-28
Crown Boiler Co. | Crown | CSC-50 | Water | Natural Gas | Power | FALSE | FALSE | 1 |  |  |  | No Match | No Match | No Match | No Match | Cast Iron | No Match |  | No Match |  | 50000 | [10 empty] | 84 |  | Federally-Regulated Consumer Product | 2000-06-07 |  |  |  | 2001-11-01
Ajax Boiler, Inc. | Ajax | OWGOFD8000 | Steam | Oil | Power | FALSE | TRUE | 3 |  |  |  | No Match | No Match | No Match | No Match | Other | No Match |  | No Match |  | 8000000 |  |  |  | 82 | [5 empty] | 80 |  |  | Non Federally-Regulated | 1992-10-01 |  |  |  | 1992-10-27
PB Heat, LLC | Hydrotherm | VGX-147-INT | Steam | Natural Gas | Injection Type | FALSE | FALSE | 1 |  |  | TRUE | Draft Diverter | Stack Damper | Non-Condensing | Single-Stage | Cast Iron |  |  |  |  | 147500 | 123000 | [9 empty] | 82.6 | 75 | Federally-Regulated Consumer Product | 2013-04-19 |  |  |  | 2015-06-01
Teledyne Laars | Laars | HH0250CN12KB | Water | Natural Gas | No Match | FALSE | TRUE | 1 |  |  |  | No Match | No Match | No Match | No Match | Copper | No Match |  | No Match |  | 250000 | [7 empty] | 5 |  |  | 80.2 |  | Federally-Regulated Consumer Product | 1992-08-27 |  |  |  | 1993-09-28
Crown Boiler Co. | Crown | BWF195 | Water | LPG | Induced Draft | FALSE | FALSE | 1 |  |  |  |  | None | Non-Condensing | Single-Stage | Cast Iron | Single-Speed |  |  |  | 195000 | 161000 | [9 empty] | 82.3 | 80 | Federally-Regulated Consumer Product | 2011-07-06 |  |  |  | 2011-12-30
PVI Industries , LLC | PVI | 80 WBHE 100A-TPO | Water | Oil | No Match | FALSE | FALSE | 3 |  |  |  | No Match | No Match | No Match | No Match | Other | No Match |  | No Match |  | 3200000 |  |  |  | 84 | 83 | [7 empty] | Federally-Regulated Commercial & Industrial Equipment | 1998-03-31 |  |  |  | 1998-04-20
Rite Engineering | Rite | 250 | Both Steam & Water | Natural Gas | No Match | FALSE | FALSE | 3 |  |  |  |  | No Match | No Match | No Match | Other |  |  |  |  | 2500000 |  |  |  | 80 | 75 | [7 empty] | Non Federally-Regulated | 1988-03-17 |  |  |  | 1998-04-20
Thermo-Dynamics Boiler Co. | Columbia Boiler / Pottstown | EM-200 | Water | Oil | No Match | TRUE | FALSE | 1 |  |  |  | No Match | No Match | No Match | No Match | Other | No Match |  | No Match |  | 280000 | [10 empty] | 81.5 |  | Federally-Regulated Consumer Product | 2000-06-07 |  |  |  | 2002-04-02
Peerless Heater Co. | Peerless | MI-04-SV | Water | Natural Gas | No Match | FALSE | FALSE | 1 |  |  |  | No Match | No Match | No Match | No Match | Cast Iron | No Match |  | No Match |  | 105000 | [10 empty] | 82.1 |  | Federally-Regulated Consumer Product | 1999-08-20 |  |  |  | 2001-11-01
Crown Boiler Co. | Crown | BWC070 | Water | Natural Gas | Induced Draft | FALSE | FALSE | 1 |  |  | TRUE | None | None | Condensing | Step Modulating | Other | Single-Speed | 0.04 | Standard |  | 70000 | 63000 | 30000 | 27000 | [7 empty] | 95.4 | 80 | Federally-Regulated Consumer Product | 2012-11-16 |  |  |  | 2013-04-19
PVI Industries , LLC | Steam Boiler | 35SBHE130A-TPO | Steam | Oil | Power | FALSE |  | 3 |  |  |  | No Match | No Match | No Match | No Match | Other | No Match |  | No Match |  | 1395000 |  |  |  | 83.5 | [8 empty] | Non Federally-Regulated | 1986-06-04 |  |  |  | 1998-04-20
Cleaver-Brooks | Cleaver-Brooks | CBH-700-30 | Steam | Natural Gas | Power | FALSE | FALSE | 3 |  |  |  |  | No Match | No Match | No Match | Other |  |  |  |  | 1255000 |  |  |  | 80 | 75 |  |  | 25 | 147 |  |  |  | Non Federally-Regulated | 1991-09-06 |  |  |  | 1992-10-14
PB Heat, LLC | Hydrotherm | VGX-236-INT | Steam | LPG | Injection Type | FALSE | FALSE | 1 |  |  |  | Draft Diverter | Stack Damper | Non-Condensing | Single-Stage | Cast Iron |  |  |  |  | 236000 | 196000 | [9 empty] | 82.2 | 75 | Federally-Regulated Consumer Product | 2011-08-02 |  |  |  | 2013-04-19
Teledyne Laars | Laars | PH1670EN04*BA | Water | Natural Gas | No Match | FALSE | TRUE | 3 |  |  |  | No Match | No Match | No Match | No Match | Copper | No Match |  | No Match |  | 1670000 |  |  |  | 82 | 80 |  |  | 5 |  |  |  |  | Federally-Regulated Commercial & Industrial Equipment | 1997-02-27 |  |  |  | 1998-04-20
U.S. Boiler Co. | New Yorker Boiler Co. | PVCG90A | Water | Natural Gas | Induced Draft | FALSE | FALSE | 1 |  |  |  |  | None | Non-Condensing | Single-Stage | Cast Iron | Single-Speed |  |  |  | 280000 | 238000 | [9 empty] | 84 | 80 | Federally-Regulated Consumer Product | 2012-08-28 |  |  |  | 2012-11-16
Ajax Boiler, Inc. | Ajax | DFG60 | Water | Natural Gas | Power | FALSE | FALSE | 3 |  |  |  | No Match | No Match | No Match | No Match | Other | No Match |  | No Match |  | 2500000 |  | 1000000 |  | 80 | 80 |  |  |  |  | 80 |  |  | Federally-Regulated Commercial & Industrial Equipment | 1997-01-07 |  |  |  | 1997-02-27
Parker Boiler Co. | Parker Boiler | WH1900 | Water | Natural Gas | Power | FALSE | FALSE | 3 |  |  |  | No Match | No Match | No Match | No Match | Other | No Match |  | No Match |  | 1900000 |  |  |  | 80 | 80 |  |  | 4 |  |  |  |  | Non Federally-Regulated | 1992-10-27 |  |  |  | 1998-04-20
Ajax Boiler, Inc. | Ajax | WG-WGB-900-D | Steam | Natural Gas | No Match | FALSE | FALSE | 3 |  |  |  |  | No Match | No Match | No Match | Other |  |  |  |  | 900000 |  |  |  | 75.5 | 75 | [7 empty] | Non Federally-Regulated | 1988-03-17 |  |  |  | 1992-10-01
Ajax Boiler, Inc. | Ajax | DFC100W | Water | Combo (Natural Gas & Oil) | Power | FALSE | TRUE | 3 |  |  |  | No Match | No Match | No Match | No Match | Other | No Match |  | No Match |  | 4200000 |  | 1700000 |  | 80 | 80 |  |  |  |  | 80 |  |  | Federally-Regulated Commercial & Industrial Equipment | 1997-01-07 |  |  |  | 2009-03-12
Dunkirk | Sears | 4ES1.85 | Steam | Oil | Power | TRUE | FALSE | 1 |  |  |  | No Match | No Match | No Match | No Match | Cast Iron | No Match |  | No Match |  | 259000 | [10 empty] | 80.5 |  | Federally-Regulated Consumer Product | 1998-08-03 |  |  |  | 1998-08-27
WM Technologies | Weil-McLain | LGB-22 | Steam | Natural Gas | No Match | FALSE | FALSE | 3 |  |  |  | No Match | No Match | No Match | No Match | Cast Iron | No Match |  | No Match |  | 2730000 |  |  |  | 81 | 80 |  |  | 147 |  |  |  |  | Non Federally-Regulated | 1992-10-27 |  |  |  | 1996-02-29
Lochinvar, LLC. | Lochinvar | RBL0045 | Both Steam & Water | LPG | No Match | FALSE | FALSE | 1 |  |  |  | No Match | No Match | No Match | No Match | Copper | No Match |  | No Match |  | 45000 | [10 empty] | 84.2 | 68 | Federally-Regulated Consumer Product | 1991-01-24 |  |  |  | 1995-02-02
Hydrotherm, Division of Mestek, Inc. | Hydrotherm | IHS-160 | Water | LPG | Power | FALSE | FALSE | 1 |  |  |  | No Match | No Match | No Match | No Match | Cast Iron | No Match |  | No Match |  | 160000 | [10 empty] | 81.8 |  | Federally-Regulated Consumer Product | 2000-06-07 |  |  |  | 2001-11-01
Rite Engineering | Rite | 90Y | Both Steam & Water | Natural Gas | No Match | FALSE |  | 3 |  |  |  | No Match | No Match | No Match | No Match | Other | No Match |  | No Match |  | 900000 |  |  |  | 80 |  |  | 75 |  | 147 |  |  |  | Non Federally-Regulated | 1981-08-26 |  |  |  | 1998-04-20
Raypak, Inc. | Raypak | H4902*BE | Water | LPG | Induced Draft | FALSE | FALSE | 1 |  |  |  | None | None | Non-Condensing | Single-Stage | Copper |  |  |  |  | 900000 | 783000 |  |  | 87 | 80 | [7 empty] | Federally-Regulated Commercial & Industrial Equipment | 2007-12-12 |  |  |  | 2010-03-29
PVI Industries , LLC | PVI | 100 SBHE 250A-TPGO | Steam | Combo (Natural Gas & Oil) | No Match | FALSE | FALSE | 3 |  |  |  | No Match | No Match | No Match | No Match | Other | No Match |  | No Match |  | 4000000 |  |  |  | 84 | 80 | [7 empty] | Non Federally-Regulated | 1992-10-27 |  |  |  | 1998-04-20
Parker Boiler Co. | Parker Boiler | 3 | Steam | Natural Gas | No Match | FALSE |  | 1 |  |  |  | No Match | No Match | No Match | No Match | Other | No Match |  | No Match |  | 129000 | [5 empty] | 75 | 75 | 12 |  |  |  |  | Non Federally-Regulated | 1981-08-26 |  |  |  | 1998-04-20
H. B. Smith Co. | H. B. Smith | G200-W-6INT | Steam | Natural Gas | No Match | FALSE |  | 1 |  |  |  | No Match | No Match | No Match | No Match | Cast Iron | No Match |  | No Match |  | 187500 | [5 empty] | 77.6 |  | 20 | 147 |  | 66.8 |  | Non Federally-Regulated | 1983-08-16 |  |  |  | 1998-04-20
Water Pik, Inc. | Laars | HH1670IP16*BA | Water | LPG | No Match | TRUE | TRUE | 3 |  |  |  | No Match | No Match | No Match | No Match | Copper | No Match |  | No Match |  | 1670000 |  | 417500 |  | 82 | 80 |  |  | 350 |  | 82 |  |  | Federally-Regulated Commercial & Industrial Equipment | 2001-05-16 |  |  |  | 2001-05-30
Dunkirk | Crown | JBF-82-SPD | Steam | Natural Gas | No Match | TRUE | FALSE | 1 |  |  |  | No Match | No Match | No Match | No Match | Cast Iron | No Match |  | No Match |  | 262500 | [10 empty] | 80.5 |  | Federally-Regulated Consumer Product | 1997-02-27 |  |  |  | 1998-04-20
Hydrotherm, Division of Mestek, Inc. | Hydrotherm | HWX-70-CON | Water | Natural Gas | Injection Type | TRUE | FALSE | 1 |  |  |  |  | Stack Damper | Non-Condensing | Single-Stage | Cast Iron | Single-Speed |  |  |  | 70000 | 58000 | [9 empty] | 80.2 | 80 | Federally-Regulated Consumer Product | 2011-07-06 |  |  |  | 2012-07-06
Dunkirk | Carrier | BW1AAN000280AAAA | Water | Natural Gas | No Match | TRUE | FALSE | 1 |  |  |  | No Match | No Match | No Match | No Match | Cast Iron | No Match |  | No Match |  | 280000 | [10 empty] | 80 |  | Federally-Regulated Consumer Product | 1998-12-21 |  |  |  | 1999-10-22
Ajax Boiler, Inc. | Ajax | WNG7000W | Water | Natural Gas | No Match | FALSE | TRUE | 3 |  |  |  | No Match | No Match | No Match | No Match | Other | No Match |  | No Match |  | 7000000 |  |  |  | 80 | 80 | [7 empty] | Federally-Regulated Commercial & Industrial Equipment | 1997-02-27 |  |  |  | 1998-04-20
Parker Boiler Co. | Parker Boiler | GO-1920 | Water | Combo (Natural Gas & Oil) | Power | FALSE | FALSE | 3 |  |  |  | No Match | No Match | No Match | No Match | Other | No Match |  | No Match |  | 1920000 |  | 1920000 |  | 80 | 80 |  |  | 4 | 147 | 80 |  |  | Non Federally-Regulated | 1992-08-19 |  |  |  | 1992-10-27
Teledyne Laars | Laars | PH0850EP16CBA | Water | LPG | No Match | TRUE | TRUE | 3 |  |  |  | No Match | No Match | No Match | No Match | Copper | No Match |  | No Match |  | 850000 |  | 850000 |  | 82 | 80 |  |  | 350 |  | 82 |  |  | Non Federally-Regulated | 1992-08-27 |  |  |  | 2001-05-16
A.O. Smith Water Products Company | A O Smith Water Products | HWD-0800 | Steam | Natural Gas | No Match | FALSE | FALSE | 3 |  |  |  | No Match | No Match | No Match | No Match | Copper | No Match |  | No Match |  | 800000 |  |  |  | 75 | 75 |  |  |  | 147 |  |  |  | Non Federally-Regulated | 1988-02-06 |  |  |  | 1988-03-17
Crown Boiler Co. | Crown | BWC120 | Water | Natural Gas | Induced Draft | FALSE | FALSE | 1 |  |  |  | None | None | Condensing | Step Modulating | Other | Single-Speed | 0.13 | Standard |  | 120000 | 107000 | 40000 | 37000 | [7 empty] | 95.2 | 80 | Federally-Regulated Consumer Product | 2011-06-20 |  |  |  | 2011-12-30
Bryan Steam Corp. | Bryan | 414-S-FDO | Both Steam & Water | Oil | Power | FALSE |  | 3 |  |  |  | No Match | No Match | No Match | No Match | Other | No Match |  | No Match |  | 900000 |  |  |  | 78 | [8 empty] | Non Federally-Regulated | 1984-11-27 |  |  |  | 1998-04-20
WM Technologies | Weil-McLain | GV-5 | Water | Natural Gas | Power | FALSE | FALSE | 1 |  |  |  | No Match | No Match | No Match | No Match | Cast Iron | No Match |  | No Match |  | 140000 | [10 empty] | 87.2 |  | Federally-Regulated Consumer Product | 2000-06-07 |  |  |  | 2001-11-01
Raypak, Inc. | Raypak | H*-1532 | Both Steam & Water | LPG | Power | FALSE | FALSE | 3 |  |  |  | No Match | No Match | No Match | No Match | Copper | No Match |  | No Match |  | 1530000 |  | 540000 |  | 84 | 80 |  |  |  |  | 80 |  |  | Federally-Regulated Commercial & Industrial Equipment | 2000-05-09 |  |  |  | 2002-08-05
Peerless Heater Co. | Peerless | O-706FDA* | Steam | Oil | Power | FALSE |  | 3 |  |  |  | No Match | No Match | No Match | No Match | Cast Iron | No Match |  | No Match |  | 868000 |  |  |  | 80.6 | [8 empty] | Non Federally-Regulated | 1983-08-16 |  |  |  | 1998-04-20
WM Technologies | Weil-McLain | GV90+3 | Water | Natural Gas | Power | FALSE | FALSE | 1 |  |  |  |  | None | Condensing | Single-Stage | Cast Iron | Single-Speed |  |  |  | 70000 | 65000 | [9 empty] | 91.9 | 80 | Federally-Regulated Consumer Product | 2011-06-20 |  |  |  | 2013-04-19
Ajax Boiler, Inc. | Ajax | OSGXB2750 | Steam | Natural Gas | No Match | FALSE | TRUE | 3 |  |  |  | No Match | No Match | No Match | No Match | Other | No Match |  | No Match |  | 2750000 |  |  |  | 75.5 | 75 |  |  |  | 147 |  |  |  | Non Federally-Regulated | 1988-02-06 |  |  |  | 1992-10-01
Teledyne Laars | Laars | HH1430IP16*BA | Water | LPG | No Match | TRUE | TRUE | 3 |  |  |  | No Match | No Match | No Match | No Match | Copper | No Match |  | No Match |  | 1430000 |  | 357500 |  | 82 | 80 |  |  | 350 |  | 82 |  |  | Federally-Regulated Commercial & Industrial Equipment | 1996-09-20 |  |  |  | 2001-05-16
Ajax Boiler, Inc. | Ajax | OWGB-15000 | Water | Natural Gas | No Match | FALSE | TRUE | 3 |  |  |  |  | No Match | No Match | No Match | Other |  |  |  |  | 15000000 |  |  |  | 80 | 80 |  |  |  |  | 80 |  |  | Non Federally-Regulated | 1992-09-21 |  |  |  | 1996-02-29
Ajax Boiler, Inc. | Ajax | WNG12500 | Water | Natural Gas | No Match | FALSE | FALSE | 3 |  |  |  | No Match | No Match | No Match | No Match | Other | No Match |  | No Match |  | 12500000 |  | 6250000 |  | 80 | 80 |  |  |  |  | 80 |  |  | Federally-Regulated Commercial & Industrial Equipment | 1997-01-07 |  |  |  | 1997-02-27
Bryan Steam Corp. | Bryan | RV-250-S-***-FDG* | Steam | Natural Gas | Power | FALSE | FALSE | 3 |  |  |  | No Match | No Match | No Match | No Match | Other | No Match |  | No Match |  | 2500000 |  |  |  | 80.5 | 80 | [7 empty] | Non Federally-Regulated | 1992-10-27 |  |  |  | 1998-04-20
Bryan Steam Corp. | Bryan | D-450-S-FDG | Both Steam & Water | Natural Gas | Power | FALSE | FALSE | 3 |  |  |  | No Match | No Match | No Match | No Match | Other | No Match |  | No Match |  | 450000 |  |  |  | 75 | 75 |  |  |  | 147 |  |  |  | Non Federally-Regulated | 1988-01-22 |  |  |  | 1988-03-17
Lochinvar, LLC. | Lochinvar | RB(N/L)225-F1 | Water | Combo (Natural Gas & Oil) | No Match | TRUE | FALSE | 1 |  |  |  | No Match | No Match | No Match | No Match | Other | No Match |  | No Match |  | 225000 | [10 empty] | 80.1 | 80 | Federally-Regulated Consumer Product | 2003-05-23 |  |  |  | 2007-11-14
H. B. Smith Co. | H. B. Smith | *G100-W-12 | Water | LPG | No Match | TRUE | FALSE | 1 |  |  |  | No Match | No Match | No Match | No Match | Cast Iron | No Match |  | No Match |  | 265000 | [7 empty] | 147 |  |  | 80.7 |  | Federally-Regulated Consumer Product | 1992-10-27 |  |  |  | 1998-04-20
Viessmann Manufacturing Co., Inc. | Viessmann Manufacturing | VBZ-22 | Water | Oil | No Match | TRUE | FALSE | 1 |  |  |  | No Match | No Match | No Match | No Match | Other | No Match |  | No Match |  | 116000 | [10 empty] | 86.3 |  | Federally-Regulated Consumer Product | 2000-09-27 |  |  |  | 2001-03-01
Camus Hydronics | Camus Hydronics | DRW-0400 | Water | Natural Gas | Power | FALSE | FALSE | 1 |  |  |  |  | None | Condensing | Step Modulating | Other |  |  |  |  | 400000 | 376000 |  |  | 94 |  | 94 | [6 empty] | Federally-Regulated Commercial & Industrial Equipment | 2014-09-05 |  |  |  | 2014-10-21
Ajax Boiler, Inc. | Ajax | WGOXFD-2000 | Steam | Oil | Power | FALSE |  | 3 |  |  |  | No Match | No Match | No Match | No Match | Other | No Match |  | No Match |  | 2000000 |  |  |  | 75.5 | [8 empty] | Non Federally-Regulated | 1981-08-26 |  |  |  | 1998-04-20
Teledyne Laars | Laars | PH0175CP01CB | Water | LPG | No Match | TRUE | TRUE | 1 |  |  |  | No Match | No Match | No Match | No Match | Copper | No Match |  | No Match |  | 175000 | [7 empty] | 212 |  |  | 82 |  | Federally-Regulated Consumer Product | 1992-08-27 |  |  |  | 1995-02-02
Hydrotherm, Division of Mestek, Inc. | Pulse | AM-100 | Water | Natural Gas | No Match | FALSE | FALSE | 1 |  |  |  | No Match | No Match | No Match | No Match | Cast Iron | No Match |  | No Match |  | 100000 | [5 empty] | 88 |  |  |  |  | 90.4 |  | Federally-Regulated Consumer Product | 1992-10-27 |  |  |  | 1998-04-20
Rite Engineering | Rite | 90SO | Both Steam & Water | Natural Gas | Power | FALSE | FALSE | 3 |  |  |  | No Match | No Match | No Match | No Match | Other | No Match |  | No Match |  | 900000 |  |  |  | 80 | 80 | [7 empty] | Federally-Regulated Commercial & Industrial Equipment | 1997-02-27 |  |  |  | 1998-04-20
Dunkirk | Lennox | CMWB-4 | Water | Natural Gas | No Match | FALSE | FALSE | 1 |  |  |  | No Match | No Match | No Match | No Match | Cast Iron | No Match |  | No Match |  | 112500 | [10 empty] | 83 |  | Federally-Regulated Consumer Product | 1997-02-27 |  |  |  | 1998-02-06
Lochinvar, LLC. | Lochinvar | CWN-1795 | Water | Natural Gas | Power | FALSE | TRUE | 3 |  |  |  | No Match | No Match | No Match | No Match | Copper | No Match |  | No Match |  | 1795000 |  |  |  | 82 | 80 | [7 empty] | Federally-Regulated Commercial & Industrial Equipment | 1997-02-27 |  |  |  | 1998-04-20
Hydrotherm, Division of Mestek, Inc. | Hydrotherm | VGA-350BS-PV | Steam | Natural Gas | No Match | FALSE | FALSE | 3 |  |  |  |  | No Match | No Match | No Match | Other |  |  |  |  | 350000 |  |  |  | 80 | 75 | [7 empty] | Non Federally-Regulated | 1988-03-17 |  |  |  | 1998-04-20
Slant / Fin Corp. | Slant / Fin | L40H | Water | Oil | Power | TRUE | FALSE | 1 |  |  |  | No Match | No Match | No Match | No Match | Cast Iron | No Match |  | No Match |  | 210000 | [10 empty] | 86 |  | Federally-Regulated Consumer Product | 1997-02-27 |  |  |  | 1998-04-20
Axeman-Anderson Co. | Olympia I | OL119D | Both Steam & Water | Oil | Power | FALSE | FALSE | 1 |  |  |  | No Match | No Match | No Match | No Match | Other | No Match |  | No Match |  | 119000 | [5 empty] | 86.6 |  |  |  |  | 86.4 |  | Non Federally-Regulated | 1989-08-15 |  |  |  | 1998-04-20
Crown Boiler Co. | Crown | BWC090 | Water | LPG | Induced Draft | FALSE | FALSE | 1 |  |  |  | None | None | Condensing | Step Modulating | Other | Single-Speed | 0.13 | Standard |  | 90000 | 80000 | 30000 | 27000 | [7 empty] | 94.5 | 80 | Federally-Regulated Consumer Product | 2011-06-20 |  |  |  | 2011-12-30
Laars Heating Systems Company | Laars Heating Systems Co. | PH0250CN12CB | Water | Natural Gas | Injection Type | FALSE | FALSE | 1 |  |  | TRUE |  | None | Non-Condensing | Single-Stage | Copper | Single-Speed |  |  |  | 250000 | 204000 | [9 empty] | 82 | 80 | Federally-Regulated Consumer Product | 2013-04-19 |  |  |  | 2013-11-14
Unilux Manufacturing, Inc. | Unilux | ZF ZW2250 W | Both Steam & Water | Combo (Natural Gas & Oil) | Power | FALSE | FALSE | 3 |  |  |  | No Match | No Match | No Match | No Match | Other | No Match |  | No Match |  | 24000000 |  |  |  | 86 | 80 |  |  | 10 |  |  |  |  | Federally-Regulated Commercial & Industrial Equipment | 1998-03-31 |  |  |  | 1998-04-20
Dunkirk | Carrier | BW1AAN000245AAAA | Water | Natural Gas | No Match | TRUE | FALSE | 1 |  |  |  | No Match | No Match | No Match | No Match | Cast Iron | No Match |  | No Match |  | 245000 | [10 empty] | 80 |  | Federally-Regulated Consumer Product | 1998-02-06 |  |  |  | 1998-05-28
Parker Boiler Co. | Parker Boiler | G-528R | Water | Natural Gas | Power | FALSE | FALSE | 3 |  |  |  |  | No Match | No Match | No Match | Other |  |  |  |  | 528000 |  |  |  | 84.5 | 80 |  |  | 4 | 147 | 82 |  |  | Non Federally-Regulated | 1992-08-13 |  |  |  | 1992-10-27
Parker Boiler Co. | Parker Boiler | T1995LR | Water | Natural Gas | Power | FALSE | FALSE | 3 |  |  |  | No Match | No Match | No Match | No Match | Other | No Match |  | No Match |  | 1995000 |  |  |  | 84.5 | 80 |  |  | 4 |  |  |  |  | Non Federally-Regulated | 1992-10-27 |  |  |  | 1996-03-13
Water Pik, Inc. | Laars | JVS160PD(I/L) | Water | LPG | No Match | FALSE | FALSE | 1 |  |  |  | No Match | No Match | No Match | No Match | Other | No Match |  | No Match |  | 160000 | [10 empty] | 84.8 |  | Federally-Regulated Consumer Product | 2001-01-30 |  |  |  | 2001-04-12
PVI Industries , LLC | PVI | 378 ESB 200A-E | Steam | Electricity | No Match | TRUE | FALSE | 3 |  |  |  | No Match | No Match | No Match | No Match | Other | No Match |  | No Match |  | 1290000 |  |  |  | 99.9 | [8 empty] | Federally-Regulated Commercial & Industrial Equipment | 1998-03-31 |  |  |  | 1998-04-20
WM Technologies | Weil-McLain | 1278-S | Steam | Oil | Power | FALSE | FALSE | 3 |  |  |  | No Match | No Match | No Match | No Match | Cast Iron | No Match |  | No Match |  | 1624000 |  | 1624000 |  | 84.4 | 83 |  |  | 147 |  | 84.4 |  |  | Federally-Regulated Commercial & Industrial Equipment | 1996-02-29 |  |  |  | 1997-02-27
Ajax Boiler, Inc. | Ajax | WGOFD-13500 | Water | Combo (Natural Gas & Oil) | Power | FALSE | FALSE | 3 |  |  |  | No Match | No Match | No Match | No Match | Other | No Match |  | No Match |  | 13500000 |  | 6750000 |  | 82 | 80 |  |  |  | 147 | 80 |  |  | Non Federally-Regulated | 1992-09-21 |  |  |  | 1992-10-27
Slant / Fin Corp. | Slant / Fin | V-150 | Water | Natural Gas | Power | FALSE | FALSE | 1 |  |  |  | No Match | No Match | No Match | No Match | Cast Iron | No Match |  | No Match |  | 150000 | [5 empty] | 84.6 |  |  |  |  | 83 |  | Federally-Regulated Consumer Product | 1997-02-27 |  |  |  | 1998-04-20
Smith Cast Iron Boilers | Smith Cast Iron Boilers | GVX-70 | Water | Natural Gas | Induced Draft | FALSE | FALSE | 1 |  |  |  |  | None | Non-Condensing | Single-Stage | Cast Iron | Single-Speed |  |  |  | 70000 | 58000 | [9 empty] | 82.1 | 80 | Federally-Regulated Consumer Product | 2012-07-06 |  |  |  | 2012-11-16
PVI Industries , LLC | PVI | 648 EWB 250A-E | Water | Electricity | No Match | TRUE | FALSE | 3 |  |  |  | No Match | No Match | No Match | No Match | Other | No Match |  | No Match |  | 2212000 |  |  |  | 99.9 | [8 empty] | Non Federally-Regulated | 1992-10-27 |  |  |  | 1998-04-20
Dunkirk | Ultimate Engineering / Division of Dunkirk | UPVSB-9D | Steam | LPG | No Match | TRUE | FALSE | 1 |  |  |  | No Match | No Match | No Match | No Match | Cast Iron | No Match |  | No Match |  | 280000 | [10 empty] | 80.9 |  | Federally-Regulated Consumer Product | 1998-08-27 |  |  |  | 1998-12-21
PVI Industries , LLC | PVI | 125 WBHE 250A-TPO | Water | Oil | No Match | FALSE | FALSE | 3 |  |  |  | No Match | No Match | No Match | No Match | Other | No Match |  | No Match |  | 5000000 |  | 1667000 |  | 84 | 83 |  |  |  |  | 85 |  |  | Federally-Regulated Commercial & Industrial Equipment | 1996-03-13 |  |  |  | 1998-03-31
Slant / Fin Corp. | Galaxy | GG200HS | Steam | Natural Gas | No Match | TRUE | FALSE | 1 |  |  |  | No Match | No Match | No Match | No Match | Other | No Match |  | No Match |  | 200000 | [5 empty] | 80 |  | 147 | 147 |  | 76 | 63 | Non Federally-Regulated | 1988-03-17 |  |  |  | 1998-04-20
Teledyne Laars | Teledyne Laars | PW0250CP01CB | Water | LPG | No Match | TRUE | FALSE | 1 |  |  |  | No Match | No Match | No Match | No Match | Other | No Match |  | No Match |  | 250000 | [10 empty] | 82 |  | Federally-Regulated Consumer Product | 1998-08-03 |  |  |  | 1998-08-27
Peerless Heater Co. | Peerless | 61-03-SPRK-W | Water | Natural Gas | No Match | FALSE | FALSE | 1 |  |  |  | No Match | No Match | No Match | No Match | Cast Iron | No Match |  | No Match |  | 90000 | [10 empty] | 80.5 |  | Federally-Regulated Consumer Product | 1995-08-25 |  |  |  | 1997-02-27
Dunkirk | Dunkirk | DPFG-3T2-95W | Water | Natural Gas | No Match | FALSE | TRUE | 1 |  |  |  | No Match | No Match | No Match | No Match | Cast Iron | No Match |  | No Match |  | 95000 | [10 empty] | 80 |  | Federally-Regulated Consumer Product | 1997-02-27 |  |  |  | 1998-04-20
Dunkirk | Ultimate Engineering / Division of Dunkirk | UPSB-7D | Steam | Natural Gas | No Match | FALSE | FALSE | 1 |  |  |  | No Match | No Match | No Match | No Match | Cast Iron | No Match |  | No Match |  | 225000 | [10 empty] | 81.1 |  | Federally-Regulated Consumer Product | 1998-02-06 |  |  |  | 2000-06-07
Thermocorp Inc. | Thermo-Dynamics Co. | COB-135 | Steam | Oil | Power | FALSE | FALSE | 1 |  |  |  | No Match | No Match | No Match | No Match | Other | No Match |  | No Match |  | 189000 | [5 empty] | 81.2 |  |  |  |  | 77.4 |  | Non Federally-Regulated | 1988-03-17 |  |  |  | 1998-04-20
Dunkirk | Ultimate Engineering / Division of Dunkirk | PFO-5-.75 | Water | Oil | Power | TRUE | FALSE | 1 |  |  |  | No Match | No Match | No Match | No Match | Cast Iron | No Match |  | No Match |  | 105000 | [10 empty] | 87.5 |  | Federally-Regulated Consumer Product | 1998-02-06 |  |  |  | 1998-05-28
Hydrotherm, Division of Mestek, Inc. | Hydrotherm | HY-100-PV | Water | LPG | No Match | FALSE | FALSE | 1 |  |  |  | No Match | No Match | No Match | No Match | Cast Iron | No Match |  | No Match |  | 90000 | [10 empty] | 83 |  | Federally-Regulated Consumer Product | 1997-02-27 |  |  |  | 1998-02-06
Lochinvar, LLC. | Lochinvar | RBN0360 | Water | Natural Gas | No Match | FALSE | FALSE | 3 |  |  |  | No Match | No Match | No Match | No Match | Copper | No Match |  | No Match |  | 360000 |  | 360000 |  | 81 | 80 |  |  |  |  | 81 |  |  | Non Federally-Regulated | 1993-01-04 |  |  |  | 1997-02-27
NY Boiler, LLC dba New Yorker Boiler | New Yorker Boiler Co. | CG50C_I | Water | LPG | Induced Draft | FALSE | FALSE | 1 |  |  |  |  | Stack Damper | Non-Condensing | Single-Stage | Cast Iron | Single-Speed |  |  |  | 130000 | 108000 | [9 empty] | 82 | 80 | Federally-Regulated Consumer Product | 2012-06-11 |  |  |  | 2012-11-16
WM Technologies | Williamson / Division of Metzger | GSA-200N-S | Steam | Natural Gas | No Match | TRUE | FALSE | 1 |  |  |  | No Match | No Match | No Match | No Match | Cast Iron | No Match |  | No Match |  | 200000 | [10 empty] | 81.9 |  | Federally-Regulated Consumer Product | 2001-06-28 |  |  |  | 2001-11-01
Ajax Boiler, Inc. | Ajax | OSOXFD4500 | Steam | Oil | Power | FALSE | TRUE | 3 |  |  |  | No Match | No Match | No Match | No Match | Other | No Match |  | No Match |  | 4500000 |  |  |  | 75.5 | [8 empty] | Non Federally-Regulated | 1988-02-05 |  |  |  | 1992-10-01
Burnham Commercial | Burnham | K-5026B-W0 | Water | Natural Gas | No Match | TRUE | FALSE | 3 |  |  |  |  | No Match | No Match | No Match | Cast Iron |  |  |  |  | 1950000 |  |  |  | 80 | 80 |  |  | 60 | 147 | 80 |  |  | Non Federally-Regulated | 1992-06-22 |  |  |  | 1994-06-08
Hydrotherm, Division of Mestek, Inc. | Hydrotherm | VGA-200BS-PV | Steam | LPG | No Match | FALSE | FALSE | 1 |  |  |  | No Match | No Match | No Match | No Match | Cast Iron | No Match |  | No Match |  | 200000 | [10 empty] | 79.5 |  | Federally-Regulated Consumer Product | 1997-02-27 |  |  |  | 1998-02-06
Allied Engineering Co. | Super Hot | MG50*** | Water | Natural Gas | No Match | FALSE | TRUE | 1 |  |  |  | No Match | No Match | No Match | No Match | Copper | No Match |  | No Match |  | 50000 | [10 empty] | 81.9 |  | Federally-Regulated Consumer Product | 1998-04-21 |  |  |  | 1998-12-21
Ajax Boiler, Inc. | Ajax | XFG1750 | Water | Natural Gas | Power | FALSE | FALSE | 3 |  |  |  | No Match | No Match | No Match | No Match | Other | No Match |  | No Match |  | 1750000 |  | 800000 |  | 80 | 80 |  |  |  |  | 80 |  |  | Federally-Regulated Commercial & Industrial Equipment | 1997-01-07 |  |  |  | 1997-02-27
Bryan Steam Corp. | Bryan | R-450-W-FDG | Both Steam & Water | LPG | Power | FALSE | FALSE | 3 |  |  |  | No Match | No Match | No Match | No Match | Other | No Match |  | No Match |  | 4500000 |  | 4500000 |  | 84.5 | 75 |  |  |  | 352 | 84.5 |  |  | Non Federally-Regulated | 1988-01-22 |  |  |  | 1988-03-17
Rite Engineering | Rite | 300SO | Both Steam & Water | Oil | Power | FALSE | FALSE | 3 |  |  |  | No Match | No Match | No Match | No Match | Other | No Match |  | No Match |  | 3000000 |  |  |  | 80 | [8 empty] | Non Federally-Regulated | 1988-01-22 |  |  |  | 1988-03-17
Dunkirk | Dunkirk | DPFO-5T-1.75 | Water | Oil | Power | TRUE | FALSE | 1 |  |  |  | No Match | No Match | No Match | No Match | Cast Iron | No Match |  | No Match |  | 245000 | [10 empty] | 83.8 |  | Federally-Regulated Consumer Product | 1997-02-27 |  |  |  | 1998-04-20
Viessmann Manufacturing Co., Inc. | Viessmann Manufacturing | Vitogas 50/ ECV-80 | Water | Natural Gas | No Match | FALSE | FALSE | 1 |  |  |  | No Match | No Match | No Match | No Match | Cast Iron | No Match |  | No Match |  | 80000 | [10 empty] | 83.1 |  | Federally-Regulated Consumer Product | 2000-09-27 |  |  |  | 2001-11-01
Water Pik, Inc. | Laars | VW4500EP18CC | Water | LPG | No Match | FALSE | TRUE | 3 |  |  |  | No Match | No Match | No Match | No Match | Copper | No Match |  | No Match |  | 4500000 |  | 4500000 |  | 81 | 80 |  |  | 5 |  | 81 |  |  | Federally-Regulated Commercial & Industrial Equipment | 2001-05-30 |  |  |  | 2001-11-21
Viessmann Manufacturing Co., Inc. | Viessmann Manufacturing | ECV-115 | Water | Natural Gas | No Match | FALSE | FALSE | 1 |  |  |  | No Match | No Match | No Match | No Match | Cast Iron | No Match |  | No Match |  | 115000 | [10 empty] | 83.1 |  | Federally-Regulated Consumer Product | 1999-10-22 |  |  |  | 2001-04-12
Rite Engineering | Rite | 2255Y | Both Steam & Water | Natural Gas | No Match | FALSE | FALSE | 3 |  |  |  | No Match | No Match | No Match | No Match | Other | No Match |  | No Match |  | 2250000 |  |  |  | 80 | 75 |  |  |  | 147 |  |  |  | Non Federally-Regulated | 1988-03-17 |  |  |  | 1998-04-20
Bryan Steam Corp. | Bryan | R-450-S-FDO | Both Steam & Water | Oil | Power | FALSE | FALSE | 3 |  |  |  | No Match | No Match | No Match | No Match | Other | No Match |  | No Match |  | 4500000 |  |  |  | 85 | [8 empty] | Non Federally-Regulated | 1988-03-17 |  |  |  | 1998-04-20
Hydrotherm, Division of Mestek, Inc. | Hydrotherm | HC-100EV | Water | Natural Gas | No Match | TRUE | FALSE | 1 |  |  |  | No Match | No Match | No Match | No Match | Cast Iron | No Match |  | No Match |  | 100000 | [7 empty] | 147 |  |  | 81.5 |  | Federally-Regulated Consumer Product | 1992-10-27 |  |  |  | 1995-02-02
RBI Water Heaters | RBI Water Heaters | CB4000 | Water | Natural Gas | Power | FALSE | FALSE | 3 |  |  | FALSE |  | None | Condensing | Step Modulating | Copper | Single-Speed |  |  |  | 4000000 | 3760000 |  |  | 94.5 |  | 94 | [6 empty] | Federally-Regulated Commercial & Industrial Equipment | 2014-08-11 |  |  |  | 2015-04-20
NY Boiler, LLC dba New Yorker Boiler | New Yorker | CGS70A(N,P)C- | Steam | Combo (Natural Gas & Oil) | No Match | TRUE | FALSE | 1 |  |  |  | No Match | No Match | No Match | No Match | Cast Iron | No Match |  | No Match |  | 210000 | [10 empty] | 80.3 |  | Federally-Regulated Consumer Product | 2002-06-04 |  |  |  | 2003-05-23
Teledyne Laars | Laars | HQ750 | Steam | Natural Gas | No Match | FALSE |  | 3 |  |  |  | No Match | No Match | No Match | No Match | Copper | No Match |  | No Match |  | 750000 |  |  |  | 75 |  |  | 75 | 5 | 147 |  |  |  | Non Federally-Regulated | 1983-08-16 |  |  |  | 1998-04-20
Lochinvar, LLC. | Lochinvar | RB(N/L)270-F1 | Water | Natural Gas | No Match | TRUE | FALSE | 1 |  |  |  | No Match | No Match | No Match | No Match | Other | No Match |  | No Match |  | 270000 | [10 empty] | 80.3 |  | Federally-Regulated Consumer Product | 1998-08-03 |  |  |  | 1998-08-27
Rite Engineering | Rite | 165SY | Both Steam & Water | Natural Gas | No Match | FALSE |  | 3 |  |  |  | No Match | No Match | No Match | No Match | Other | No Match |  | No Match |  | 1650000 |  |  |  | 80 |  |  | 75 |  | 147 |  |  |  | Non Federally-Regulated | 1981-08-26 |  |  |  | 1998-04-20
Burnham Commercial | Burnham | IN9I | Water | Natural Gas | No Match | FALSE | FALSE | 1 |  |  |  | No Match | No Match | No Match | No Match | Cast Iron | No Match |  | No Match |  | 280000 | [10 empty] | 83.2 |  | Federally-Regulated Consumer Product | 1997-02-27 |  |  |  | 1998-02-06
Ajax Boiler, Inc. | Ajax | WFG1375W | Water | Natural Gas | Power | FALSE | TRUE | 3 |  |  |  | No Match | No Match | No Match | No Match | Other | No Match |  | No Match |  | 1375000 |  |  |  | 80 | 80 | [7 empty] | Federally-Regulated Commercial & Industrial Equipment | 1997-02-27 |  |  |  | 1998-04-20
Teledyne Laars | Laars | PH0125CP01KB | Water | LPG | No Match | TRUE | TRUE | 1 |  |  |  | No Match | No Match | No Match | No Match | Copper | No Match |  | No Match |  | 125000 | [7 empty] | 212 |  |  | 81.6 |  | Federally-Regulated Consumer Product | 1992-08-27 |  |  |  | 1995-02-02
Burnham Commercial | Burnham Corp. | K5006SP | Steam | LPG | Induced Draft | FALSE | FALSE | 1 |  |  |  |  | None | Non-Condensing | Single-Stage | Cast Iron |  |  |  |  | 375900 | 289000 |  |  | 80 | 80 | 77 | [6 empty] | Federally-Regulated Commercial & Industrial Equipment | 2012-06-11 |  |  |  | 2014-09-05
Burnham Commercial | Burnham | P-205PVNV-W(N/P)I | Water | Natural Gas | No Match | FALSE | FALSE | 1 |  |  |  | No Match | No Match | No Match | No Match | Cast Iron | No Match |  | No Match |  | 130000 | [10 empty] | 82 |  | Federally-Regulated Consumer Product | 1997-02-27 |  |  |  | 1998-04-20
Bryan Steam Corp. | Bryan | K-450-S-***-LP | Steam | LPG | No Match | TRUE | FALSE | 3 |  |  |  | No Match | No Match | No Match | No Match | Other | No Match |  | No Match |  | 4500000 |  |  |  | 80 | 80 |  |  |  |  | 80 |  |  | Non Federally-Regulated | 1992-10-16 |  |  |  | 1996-03-01
Ajax Boiler, Inc. | Ajax | OSGXH450 | Steam | Natural Gas | No Match | FALSE | TRUE | 3 |  |  |  | No Match | No Match | No Match | No Match | Other | No Match |  | No Match |  | 450000 |  |  |  | 80 | 80 |  |  |  |  | 80 |  |  | Non Federally-Regulated | 1992-10-01 |  |  |  | 1992-10-27
Burnham Commercial | Burnham | P-806B-W | Steam | Natural Gas | No Match | FALSE | FALSE | 3 |  |  |  | No Match | No Match | No Match | No Match | Cast Iron | No Match |  | No Match |  | 330000 |  |  |  | 78 | 75 |  |  | 11 | 147 |  |  |  | Non Federally-Regulated | 1990-07-02 |  |  |  | 1998-04-20
Hydrotherm, Division of Mestek, Inc. | Hydrotherm | OR-280 | Water | Oil | Power | TRUE | FALSE | 1 |  |  |  | No Match | No Match | No Match | No Match | Cast Iron | No Match |  | No Match |  | 280000 | [10 empty] | 81.5 |  | Federally-Regulated Consumer Product | 1998-02-06 |  |  |  | 1998-05-28
Burnham Commercial | Burnham | V-74WM | Water | Oil | Power | TRUE | FALSE | 1 |  |  |  | No Match | No Match | No Match | No Match | Cast Iron | No Match |  | No Match |  | 147000 | [10 empty] | 83.9 |  | Federally-Regulated Consumer Product | 1998-08-03 |  |  |  | 1998-08-27
Raypak, Inc. | Raypak | H*-0824*-***R*** | Both Steam & Water | Natural Gas | No Match | FALSE | FALSE | 3 |  |  |  |  | No Match | No Match | No Match | Copper |  |  |  |  | 825000 |  |  |  | 82 | 80 |  |  |  |  | 80 |  |  | Non Federally-Regulated | 1992-09-21 |  |  |  | 1992-10-27
Lochinvar, LLC. | Lochinvar | RB(N/L)045(PM)-F1 | Water | Combo (Natural Gas & Oil) | No Match | TRUE | FALSE | 1 |  |  |  | No Match | No Match | No Match | No Match | Other | No Match |  | No Match |  | 45000 | [10 empty] | 80.1 | 80 | Federally-Regulated Consumer Product | 2003-05-23 |  |  |  | 2007-11-14
H. B. Smith Co. | H. B. Smith | PVG*-W-6 | Water | Natural Gas | No Match | FALSE | FALSE | 1 |  |  |  | No Match | No Match | No Match | No Match | Cast Iron | No Match |  | No Match |  | 187500 | [10 empty] | 82.3 |  | Federally-Regulated Consumer Product | 1992-09-29 |  |  |  | 1992-10-27
Raypak, Inc. | Raytherm | 133T | Steam | Natural Gas | No Match | FALSE |  | 1 |  |  |  | No Match | No Match | No Match | No Match | Copper | No Match |  | No Match |  | 136000 | [5 empty] | 80 | 75 |  | 147 |  |  |  | Non Federally-Regulated | 1984-11-27 |  |  |  | 1998-04-20
Rite Engineering | Rite | 165SO | Both Steam & Water | Oil | Power | FALSE | FALSE | 3 |  |  |  | No Match | No Match | No Match | No Match | Other | No Match |  | No Match |  | 1650000 |  | 1650000 |  | 80 | [5 empty] | 80 |  |  | Non Federally-Regulated | 1992-10-14 |  |  |  | 1996-03-13
Rite Engineering | Rite | 90SG | Both Steam & Water | Natural Gas | Power | FALSE | FALSE | 3 |  |  |  | No Match | No Match | No Match | No Match | Other | No Match |  | No Match |  | 900000 |  |  |  | 80 | 75 |  |  |  | 147 |  |  |  | Non Federally-Regulated | 1988-03-17 |  |  |  | 1992-10-14
Dunkirk | Dunkirk | 3ES1.25* | Water | Oil | Power | TRUE | FALSE | 1 |  |  |  | No Match | No Match | No Match | No Match | Cast Iron | No Match |  | No Match |  | 175000 | [10 empty] | 80.2 |  | Federally-Regulated Consumer Product | 2000-06-07 |  |  |  | 2001-04-12
Dunkirk | Day & Night | 235BAW007112A | Steam | Natural Gas | No Match | FALSE | FALSE | 1 |  |  |  | No Match | No Match | No Match | No Match | Cast Iron | No Match |  | No Match |  | 112500 | [7 empty] | 5 |  |  | 80.4 | 68 | Federally-Regulated Consumer Product | 1991-05-15 |  |  |  | 1992-10-27
Lochinvar, LLC. | Lochinvar Corp. | KBN151 | Water | Natural Gas | Power | FALSE | FALSE | 1 |  |  | TRUE | None | None | Condensing | Step Modulating | Other |  |  |  |  | 150000 | 139000 | [9 empty] | 95 | 80 | Federally-Regulated Consumer Product | 2013-04-19 |  |  |  | 2014-10-23
WM Technologies | Weil-McLain | EG-55-SPDL-W | Water | LPG | No Match | TRUE | FALSE | 1 |  |  |  | No Match | No Match | No Match | No Match | Cast Iron | No Match |  | No Match |  | 200000 | [10 empty] | 82 |  | Federally-Regulated Consumer Product | 1998-08-27 |  |  |  | 1998-12-21
Dunkirk | Dunkirk | DPFG-5T-112 | Water | Natural Gas | No Match | FALSE | FALSE | 1 |  |  |  | No Match | No Match | No Match | No Match | Cast Iron | No Match |  | No Match |  | 112000 | [10 empty] | 85 |  | Federally-Regulated Consumer Product | 1997-02-27 |  |  |  | 1998-02-06
Hydrotherm, Division of Mestek, Inc. | Multitemp | MR-750CPV | Water | LPG | No Match | FALSE | FALSE | 3 |  |  |  | No Match | No Match | No Match | No Match | Cast Iron | No Match |  | No Match |  | 705000 |  | 705000 |  | 82.9 | 80 |  |  |  |  | 82.9 |  |  | Federally-Regulated Commercial & Industrial Equipment | 1996-02-02 |  |  |  | 1997-02-27
Burnham Commercial | Burnham | 210B(V) | Water | Natural Gas | No Match | TRUE | FALSE | 1 |  |  |  | No Match | No Match | No Match | No Match | Cast Iron | No Match |  | No Match |  | 299000 | [10 empty] | 80.7 |  | Federally-Regulated Consumer Product | 1998-05-28 |  |  |  | 1998-07-01
Ajax Boiler, Inc. | Ajax | WGOFD-4500 | Steam | Oil | Power | FALSE | FALSE | 3 |  |  |  | No Match | No Match | No Match | No Match | Other | No Match |  | No Match |  | 4500000 |  |  |  | 75.5 | [8 empty] | Non Federally-Regulated | 1988-03-17 |  |  |  | 1992-10-01
Water Pik, Inc. | Waterpik Technologies, Inc. | EDP 175 | Water | Natural Gas | Power | FALSE | FALSE | 1 |  |  |  | No Match | No Match | No Match | No Match | Other | No Match |  | No Match |  | 178600 | [10 empty] | 86.1 |  | Federally-Regulated Consumer Product | 2001-04-12 |  |  |  | 2001-11-01
WM Technologies | Weil-McLain | SGO-3 | Steam | Oil | Power | TRUE | FALSE | 1 |  |  |  | No Match | No Match | No Match | No Match | Cast Iron | No Match |  | No Match |  | 133000 | [10 empty] | 84.1 |  | Federally-Regulated Consumer Product | 1998-02-06 |  |  |  | 1998-05-28
Teledyne Laars | Laars, Ecco | JF90 | Water | Oil | Power | FALSE | FALSE | 1 |  |  |  | No Match | No Match | No Match | No Match | Copper | No Match |  | No Match |  | 126000 | [10 empty] | 83.1 |  | Federally-Regulated Consumer Product | 1992-10-27 |  |  |  | 1998-04-20
Laars Heating Systems Company | Laars | PW1430IN09CBA | Water | Natural Gas | Induced Draft | FALSE | TRUE | 1 |  |  |  | None | None | Non-Condensing | Single-Stage | Copper | Single-Speed | 0.75 | Standard |  | 1430000 | 1158300 | 1430000 |  | 82 | 80 |  |  | 5 |  | 82 |  |  | Federally-Regulated Commercial & Industrial Equipment | 2005-11-30 |  |  |  | 2007-11-01
NY Boiler, LLC dba New Yorker Boiler | New Yorker | FR-147 | Water | Oil | Power | TRUE | FALSE | 1 |  |  |  | No Match | No Match | No Match | No Match | Other | No Match |  | No Match |  | 175000 | [10 empty] | 84.7 |  | Federally-Regulated Consumer Product | 1997-02-27 |  |  |  | 1998-04-20
Water Pik, Inc. | Laars | PW0600EN04*BA | Water | Natural Gas | No Match | FALSE | TRUE | 3 |  |  |  | No Match | No Match | No Match | No Match | Copper | No Match |  | No Match |  | 600000 |  | 150000 |  | 82 | 80 |  |  | 5 |  | 82 |  |  | Federally-Regulated Commercial & Industrial Equipment | 2001-05-30 |  |  |  | 2001-11-21
Dunkirk | Dunkirk | 3ES1.00 | Steam | Oil | Power | TRUE | FALSE | 1 |  |  |  | No Match | No Match | No Match | No Match | Cast Iron | No Match |  | No Match |  | 140000 | [10 empty] | 81.7 |  | Federally-Regulated Consumer Product | 1998-08-27 |  |  |  | 1998-12-21
NY Boiler, LLC dba New Yorker Boiler | New Yorker | FR-147 | Water | Oil | Power | TRUE | FALSE | 1 |  |  |  | No Match | No Match | No Match | No Match | Other | No Match |  | No Match |  | 175000 | [10 empty] | 84.7 |  | Federally-Regulated Consumer Product | 1998-05-28 |  |  |  | 1998-07-01
Rite Engineering | Rite | 1150S | Both Steam & Water | Natural Gas | No Match | FALSE |  | 3 |  |  |  | No Match | No Match | No Match | No Match | Other | No Match |  | No Match |  | 11500000 |  |  |  | 80 |  |  | 75 |  | 147 |  |  |  | Non Federally-Regulated | 1981-08-26 |  |  |  | 1998-04-20
A.O. Smith Water Products Company | A O Smith Water Products | GB500 | Both Steam & Water | Natural Gas | Power | FALSE | FALSE | 3 |  |  |  | No Match | No Match | No Match | No Match | Copper | No Match |  | No Match |  | 500000 |  |  |  | 83.7 | 80 | [7 empty] | Federally-Regulated Commercial & Industrial Equipment | 1998-03-31 |  |  |  | 1998-04-20
Smith Cast Iron Boilers | Smith Cast Iron Boilers | PGB200-S-5-COND | Steam | LPG | No Match | TRUE | FALSE | 1 |  |  |  | No Match | No Match | No Match | No Match | Cast Iron | No Match |  | No Match |  | 165000 | [10 empty] | 80.6 |  | Federally-Regulated Consumer Product | 1998-05-28 |  |  |  | 1998-07-01
Hydrotherm, Division of Mestek, Inc. | Hydrotherm | HS-60-PV | Water | LPG | No Match | FALSE | FALSE | 1 |  |  |  | No Match | No Match | No Match | No Match | Cast Iron | No Match |  | No Match |  | 60000 | [10 empty] | 83.4 |  | Federally-Regulated Consumer Product | 1998-02-06 |  |  |  | 1998-12-21
Peerless Heater Co. | Peerless | MCB-065-D | Water | Natural Gas | No Match | TRUE | FALSE | 1 |  |  |  | No Match | No Match | No Match | No Match | Cast Iron | No Match |  | No Match |  | 65000 | [5 empty] | 83.2 |  | 117 |  |  | 80.1 |  | Federally-Regulated Consumer Product | 1992-10-27 |  |  |  | 1998-04-20
Water Pik, Inc. | Laars | PW1670IN04*BA | Water | Natural Gas | No Match | FALSE | FALSE | 3 |  |  |  | No Match | No Match | No Match | No Match | Copper | No Match |  | No Match |  | 1670000 |  | 417500 |  | 82 | 80 |  |  | 5 |  | 82 |  |  | Federally-Regulated Commercial & Industrial Equipment | 2001-05-30 |  |  |  | 2001-11-21
NY Boiler, LLC dba New Yorker Boiler | New Yorker | CG-50AI | Water | Natural Gas | No Match | FALSE | FALSE | 1 |  |  |  | No Match | No Match | No Match | No Match | Cast Iron | No Match |  | No Match |  | 130000 | [10 empty] | 82 |  | Federally-Regulated Consumer Product | 1998-05-28 |  |  |  | 1998-08-27
Harsco Industrial / Patterson-Kelley | Thermific | N700 | Steam | Natural Gas | Power | FALSE | FALSE | 3 |  |  |  |  | No Match | No Match | No Match | Copper |  |  |  |  | 700000 |  |  |  | 85 | 75 | [7 empty] | Non Federally-Regulated | 1988-03-17 |  |  |  | 1992-08-10
Peerless Heater Co. | Peerless | G-761**** | Steam | Natural Gas | No Match | FALSE |  | 1 |  |  |  | No Match | No Match | No Match | No Match | Cast Iron | No Match |  | No Match |  | 240000 | [5 empty] | 76.6 |  | 3 | 147 |  | 71.8 |  | Non Federally-Regulated | 1984-11-27 |  |  |  | 1998-04-20
Dunkirk | Melvin Manufacturing Co. | SST4150* | Water | Oil | No Match | TRUE | FALSE | 1 |  |  |  | No Match | No Match | No Match | No Match | Cast Iron | No Match |  | No Match |  | 210000 | [10 empty] | 82.4 |  | Federally-Regulated Consumer Product | 2001-04-12 |  |  |  | 2002-04-02
Rite Engineering | Rite | A700 | Both Steam & Water | Natural Gas | No Match | FALSE |  | 3 |  |  |  | No Match | No Match | No Match | No Match | Other | No Match |  | No Match |  | 7000000 |  |  |  | 80 |  |  | 75 |  | 147 |  |  |  | Non Federally-Regulated | 1981-08-26 |  |  |  | 1998-04-20
Vaillant Corp. | Vaillant | F70/ F75-55 | Water | Oil | Power | TRUE | FALSE | 1 |  |  |  | No Match | No Match | No Match | No Match | Cast Iron | No Match |  | No Match |  | 175000 | [10 empty] | 85.5 |  | Federally-Regulated Consumer Product | 1997-02-27 |  |  |  | 1998-04-20
Bosch Thermotechnology Corp. | Bosch Thermotechnology Corp. | GB 142 30 | Water | LPG | Injection Type | FALSE | FALSE | 1 |  |  |  |  | None | Condensing | Step Modulating | Other | Multiple-Speed |  |  |  | 106000 | 95000 | [9 empty] | 96 | 80 | Federally-Regulated Consumer Product | 2011-07-06 |  |  |  | 2013-04-19
Ajax Boiler, Inc. | Ajax | OSGXB7500 | Steam | Natural Gas | No Match | FALSE | TRUE | 3 |  |  |  |  | No Match | No Match | No Match | Other |  |  |  |  | 7500000 |  |  |  | 75.5 | 75 | [7 empty] | Non Federally-Regulated | 1988-03-17 |  |  |  | 1998-04-20
Ajax Boiler, Inc. | Ajax | SGOXFD-1500 | Steam | Oil | Power | FALSE | FALSE | 3 |  |  |  | No Match | No Match | No Match | No Match | Other | No Match |  | No Match |  | 1500000 |  |  |  | 75.5 | [8 empty] | Non Federally-Regulated | 1988-01-22 |  |  |  | 1988-03-17
Raypak, Inc. | Raypak | H*0182 | Water | LPG | No Match | FALSE | FALSE | 1 |  |  |  | No Match | No Match | No Match | No Match | Other | No Match |  | No Match |  | 181000 | [10 empty] | 82.6 |  | Federally-Regulated Consumer Product | 2001-04-12 |  |  |  | 2001-11-01
Hydrotherm, Division of Mestek, Inc. | Multitemp | MR-420B-PV | Steam | Natural Gas | No Match | FALSE |  | 3 |  |  |  | No Match | No Match | No Match | No Match | Cast Iron | No Match |  | No Match |  | 420000 |  |  |  | 78 |  |  | 75 |  | 147 |  |  |  | Non Federally-Regulated | 1983-08-16 |  |  |  | 1998-04-20
Teledyne Laars | Teledyne Laars | HH0250CN01CB | Water | Natural Gas | No Match | TRUE | FALSE | 1 |  |  |  | No Match | No Match | No Match | No Match | Other | No Match |  | No Match |  | 250000 | [10 empty] | 80.4 |  | Federally-Regulated Consumer Product | 1998-05-28 |  |  |  | 1998-07-01
WM Technologies | Weil-McLain | WGO-5R | Water | Oil | Power | TRUE | FALSE | 1 |  |  |  | No Match | No Match | No Match | No Match | Cast Iron | No Match |  | No Match |  | 168000 | [10 empty] | 86.1 |  | Federally-Regulated Consumer Product | 1998-08-03 |  |  |  | 1998-08-27
Ajax Boiler, Inc. | Ajax | HNG5500 | Steam | Natural Gas | No Match | FALSE | FALSE | 3 |  |  |  | No Match | No Match | No Match | No Match | Other | No Match |  | No Match |  | 5500000 |  | 2750000 |  | 80 | 80 |  |  |  |  | 80 |  |  | Federally-Regulated Commercial & Industrial Equipment | 1997-01-07 |  |  |  | 1997-02-27
Crown Boiler Co. | Crown | CWI276E | Water | Natural Gas | Induced Draft | FALSE | FALSE | 1 |  |  | TRUE |  | Stack Damper | Non-Condensing | Single-Stage | Cast Iron | Single-Speed |  |  |  | 276000 | 230000 | [9 empty] | 83.2 | 80 | Federally-Regulated Consumer Product | 2012-11-16 |  |  |  | 2013-04-19
Raypak, Inc. | Raypak | H7-1504 | Water | Natural Gas | Induced Draft | FALSE | FALSE | 1 |  |  |  | None | None | Non-Condensing | Step Modulating | Copper |  |  |  |  | 1500000 | 1260000 | 1050000000 |  | 84 | 80 | 84 | [6 empty] | Federally-Regulated Commercial & Industrial Equipment | 2010-03-16 |  |  |  | 2014-08-11
Slant / Fin Corp. | Reliant 100 | 100-A-150D | Water | Natural Gas | No Match | TRUE | FALSE | 1 |  |  |  | No Match | No Match | No Match | No Match | Cast Iron | No Match |  | No Match |  | 150000 | [7 empty] | 147 | 147 |  | 78.1 | 63 | Federally-Regulated Consumer Product | 1988-02-06 |  |  |  | 1995-02-02
Dunkirk | Ultimate Engineering / Division of Dunkirk | UPVSB-9D | Steam | Natural Gas | No Match | TRUE | FALSE | 1 |  |  |  | No Match | No Match | No Match | No Match | Cast Iron | No Match |  | No Match |  | 299000 | [10 empty] | 80.9 |  | Federally-Regulated Consumer Product | 1998-08-27 |  |  |  | 1998-12-21
Rite Engineering | Rite | 250W | Both Steam & Water | Natural Gas | No Match | FALSE | FALSE | 3 |  |  |  | No Match | No Match | No Match | No Match | Other | No Match |  | No Match |  | 2500000 |  | 1250000 |  | 80 | 80 |  |  |  |  | 80 |  |  | Non Federally-Regulated | 1992-10-14 |  |  |  | 1998-03-31
Teledyne Laars | Laars | HH0715IP16CBA | Water | LPG | No Match | FALSE | FALSE | 3 |  |  |  | No Match | No Match | No Match | No Match | Copper | No Match |  | No Match |  | 715000 |  |  |  | 82 | 80 |  |  | 350 |  |  |  |  | Federally-Regulated Commercial & Industrial Equipment | 1997-02-27 |  |  |  | 1998-04-20
Burnham Commercial | Burnham | PF-506-W | Water | Combo (Natural Gas & Oil) | Power | FALSE | FALSE | 3 |  |  |  | No Match | No Match | No Match | No Match | Cast Iron | No Match |  | No Match |  | 1204000 |  |  |  | 81.3 | 80 |  |  |  | 147 | 81.3 |  |  | Non Federally-Regulated | 1992-06-22 |  |  |  | 1992-09-25
Hydrotherm, Division of Mestek, Inc. | Hydrotherm | HC-165E-V | Water | LPG | No Match | TRUE | FALSE | 1 |  |  |  | No Match | No Match | No Match | No Match | Cast Iron | No Match |  | No Match |  | 165000 | [10 empty] | 82.3 |  | Federally-Regulated Consumer Product | 1998-08-03 |  |  |  | 1998-08-27
WM Technologies | Weil-McLain | EG-40-PIDV-S | Steam | Natural Gas | No Match | FALSE | FALSE | 1 |  |  |  | No Match | No Match | No Match | No Match | Cast Iron | No Match |  | No Match |  | 125000 | [10 empty] | 82.9 |  | Federally-Regulated Consumer Product | 2001-04-12 |  |  |  | 2001-06-28
Lochinvar, LLC. | Hamilton | HEHN225-CSI | Water | Natural Gas | No Match | FALSE | FALSE | 1 |  |  |  | No Match | No Match | No Match | No Match | Copper | No Match |  | No Match |  | 225000 | [5 empty] | 81.6 |  |  |  |  | 80 |  | Federally-Regulated Consumer Product | 1997-02-27 |  |  |  | 1998-04-20
Burnham Commercial | Burnham | K-5024B-SI | Steam | Natural Gas | No Match | FALSE | FALSE | 3 |  |  |  | No Match | No Match | No Match | No Match | Cast Iron | No Match |  | No Match |  | 1794000 |  |  |  | 80 | 80 |  |  | 60 |  |  |  |  | Non Federally-Regulated | 1992-10-27 |  |  |  | 1998-04-20
Smith Cast Iron Boilers | Smith Cast Iron Boilers | GB100-W-8-CON-D | Water | Natural Gas | No Match | TRUE | FALSE | 1 |  |  |  | No Match | No Match | No Match | No Match | Cast Iron | No Match |  | No Match |  | 175000 | [10 empty] | 82.1 | 80 | Federally-Regulated Consumer Product | 1998-12-21 |  |  |  | 2015-03-24
AMTI | Heatmaker | 100H | Steam | LPG | Power | FALSE | FALSE | 1 |  |  |  | No Match | No Match | No Match | No Match | Copper | No Match |  | No Match |  | 95000 | [5 empty] | 84.6 |  |  |  |  | 84 | 65 | Non Federally-Regulated | 1988-03-17 |  |  |  | 1998-04-20
Slant / Fin Corp. | Slant / Fin Corp. | GXH-150D | Water | LPG | Injection Type | TRUE | FALSE | 1 |  |  |  |  | Stack Damper | Non-Condensing | Single-Stage | Cast Iron |  |  |  |  | 147000 | 120000 | [9 empty] | 80 | 80 | Federally-Regulated Consumer Product | 2007-11-14 |  |  |  | 2015-03-24
WM Technologies | Weil-McLain | A-WTGO-7 | Water | Oil | No Match | TRUE | FALSE | 1 |  |  |  | No Match | No Match | No Match | No Match | Cast Iron | No Match |  | No Match |  | 280000 | [10 empty] | 85 |  | Federally-Regulated Consumer Product | 2000-06-07 |  |  |  | 2002-04-02
Smith Cast Iron Boilers | Smith Cast Iron Boilers | GB100-W-4-CON-D | Water | Natural Gas | No Match | TRUE | FALSE | 1 |  |  |  | No Match | No Match | No Match | No Match | Cast Iron | No Match |  | No Match |  | 75000 | [10 empty] | 82 |  | Federally-Regulated Consumer Product | 1998-08-27 |  |  |  | 1998-12-21
Raypak, Inc. | Raypak | H3-0502 | Water | Natural Gas | Power | FALSE | FALSE | 3 |  |  |  | None | None | Non-Condensing | Single-Stage | Copper | No Match |  | No Match |  | 500000 | 420000 | 250000 | 210000 | 84 | 80 | [7 empty] | Federally-Regulated Commercial & Industrial Equipment | 2003-04-03 |  |  |  | 2007-12-12
Laars Heating Systems Company | Laars | VW4000EP18AC | Water | LPG | Induced Draft | FALSE | TRUE | 1 |  |  |  | None | None | Non-Condensing | Single-Stage | Copper | None |  | No Match |  | 4050000 | 3240000 | 4050000 |  | 81 | 80 |  |  | 5 |  | 81 |  |  | Federally-Regulated Commercial & Industrial Equipment | 2005-11-30 |  |  |  | 2007-11-01
Ajax Boiler, Inc. | Ajax | WOXFD-800 | Steam | Oil | Power | FALSE | FALSE | 3 |  |  |  | No Match | No Match | No Match | No Match | Other | No Match |  | No Match |  | 800000 |  |  |  | 75.5 | [8 empty] | Non Federally-Regulated | 1988-01-22 |  |  |  | 1988-03-17
Dunkirk | Dunkirk | PVSB-3D | Steam | LPG | No Match | TRUE | FALSE | 1 |  |  |  | No Match | No Match | No Match | No Match | Cast Iron | No Match |  | No Match |  | 70000 | [10 empty] | 81.1 |  | Federally-Regulated Consumer Product | 1998-02-06 |  |  |  | 1998-05-28
Raypak, Inc. | Raypak | H3-499B* | Water | LPG | Induced Draft | FALSE | FALSE | 1 |  |  |  | None | None | Non-Condensing | Single-Stage | Copper |  |  |  |  | 500000 | 410000 |  |  | 82 | 80 | [7 empty] | Federally-Regulated Commercial & Industrial Equipment | 2007-12-12 |  |  |  | 2008-12-05
Ajax Boiler, Inc. | Ajax | OSGOXFD7000 | Steam | Oil | Power | FALSE | TRUE | 3 |  |  |  | No Match | No Match | No Match | No Match | Other | No Match |  | No Match |  | 7000000 |  |  |  | 81 | [5 empty] | 80 |  |  | Non Federally-Regulated | 1992-10-01 |  |  |  | 1992-10-27
Lochinvar, LLC. | Lochinvar | CWL-1795 | Water | LPG | Power | FALSE | TRUE | 3 |  |  |  | No Match | No Match | No Match | No Match | Copper | No Match |  | No Match |  | 1795000 |  |  |  | 82 | 80 | [7 empty] | Federally-Regulated Commercial & Industrial Equipment | 1997-02-27 |  |  |  | 1998-04-20
Dunkirk | Ultimate Engineering / Division of Dunkirk | PF07TT2-1.10W | Water | Oil | No Match | TRUE | FALSE | 1 |  |  |  | No Match | No Match | No Match | No Match | Cast Iron | No Match |  | No Match |  | 154000 | [10 empty] | 83.4 |  | Federally-Regulated Consumer Product | 2000-06-07 |  |  |  | 2002-04-02
Burnham Commercial | Burnham | 207(N/P)C- | Water | Natural Gas | No Match | TRUE | FALSE | 1 |  |  |  | No Match | No Match | No Match | No Match | Cast Iron | No Match |  | No Match |  | 198000 | [10 empty] | 80.4 |  | Federally-Regulated Consumer Product | 1998-08-27 |  |  |  | 1998-12-21
Crown Boiler Co. | Crown | BWC120 | Water | LPG | Induced Draft | FALSE | FALSE | 1 |  |  | TRUE | None | None | Condensing | Step Modulating | Other | Single-Speed | 0.13 | Standard |  | 120000 | 107000 | 40000 | 37000 | [7 empty] | 95.2 | 80 | Federally-Regulated Consumer Product | 2012-11-16 |  |  |  | 2013-04-19
Peerless Heater Co. | Peerless | MI-03-STDG | Water | Natural Gas | No Match | TRUE | FALSE | 1 |  |  |  | No Match | No Match | No Match | No Match | Cast Iron | No Match |  | No Match |  | 70000 | [10 empty] | 80.2 |  | Federally-Regulated Consumer Product | 1998-08-03 |  |  |  | 1998-08-27
Teledyne Laars | Laars | HH0325CP01*B | Water | LPG | No Match | TRUE | TRUE | 3 |  |  |  | No Match | No Match | No Match | No Match | Copper | No Match |  | No Match |  | 325000 |  |  |  | 80 | 80 |  |  | 212 |  | 80 |  |  | Non Federally-Regulated | 1992-09-22 |  |  |  | 1992-10-15
PVI Industries , LLC | PVI | 486 EWB 225A-E | Water | Electricity | No Match | TRUE | FALSE | 3 |  |  |  | No Match | No Match | No Match | No Match | Other | No Match |  | No Match |  | 1659000 |  |  |  | 99.9 | [8 empty] | Non Federally-Regulated | 1992-10-27 |  |  |  | 1998-04-20
Lochinvar, LLC. | Lochinvar | CSL-1795 | Water | LPG | Power | FALSE | TRUE | 3 |  |  |  | No Match | No Match | No Match | No Match | Copper | No Match |  | No Match |  | 1795000 |  | 1795000 |  | 82 | 80 |  |  |  |  | 82 |  |  | Federally-Regulated Commercial & Industrial Equipment | 1995-02-15 |  |  |  | 2007-12-12
Raypak, Inc. | Raypak | H7-1503 | Water | Natural Gas | Induced Draft | FALSE | TRUE | 1 |  |  |  | None | None | Condensing | Step Modulating | Copper | None |  | No Match |  | 1500000 | 1305000 | 375000 |  | 87 | 80 | [7 empty] | Federally-Regulated Commercial & Industrial Equipment | 2006-08-21 |  |  |  | 2007-12-12
Peerless Heater Co. | Peerless | O-706FDA-S | Steam | Oil | Power | FALSE | FALSE | 3 |  |  |  | No Match | No Match | No Match | No Match | Cast Iron | No Match |  | No Match |  | 868000 |  | 868000 |  | 83.4 | 83 |  |  |  |  | 83.4 |  |  | Non Federally-Regulated | 1992-06-18 |  |  |  | 1992-10-27
Laars Heating Systems Company | Laars | PW1670EP09CBA | Water | LPG | Induced Draft | FALSE | TRUE | 1 |  |  |  | None | None | Non-Condensing | Single-Stage | Copper | Single-Speed | 0.75 | Standard |  | 1670000 | 1352700 | 1670000 |  | 82 | 80 |  |  | 5 |  | 82 |  |  | Federally-Regulated Commercial & Industrial Equipment | 2005-11-30 |  |  |  | 2007-11-01
Dunkirk | Pennco, Inc. | 1804HWID | Water | LPG | No Match | FALSE | FALSE | 1 |  |  |  | No Match | No Match | No Match | No Match | Cast Iron | No Match |  | No Match |  | 105000 | [10 empty] | 84 |  | Federally-Regulated Consumer Product | 1998-02-06 |  |  |  | 1998-12-21
Bryan Steam Corp. | Bryan | D/F-450-S* | Both Steam & Water | LPG | No Match | FALSE |  | 3 |  |  |  | No Match | No Match | No Match | No Match | Other | No Match |  | No Match |  | 450000 |  |  |  | 75 |  |  | 75 |  | 147 |  |  |  | Non Federally-Regulated | 1981-08-26 |  |  |  | 1998-04-20
Bryan Steam Corp. | Bryan | CL-120-W-FDGO | Both Steam & Water | Combo (Natural Gas & Oil) | Power | FALSE | FALSE | 3 |  |  |  | No Match | No Match | No Match | No Match | Other | No Match |  | No Match |  | 1200000 |  | 1200000 |  | 78 | 75 |  |  |  | 147 | 78 |  |  | Non Federally-Regulated | 1988-02-06 |  |  |  | 1988-03-17
Parker Boiler Co. | Parker Boiler | WH300L | Water | Natural Gas | Power | FALSE | FALSE | 3 |  |  |  | No Match | No Match | No Match | No Match | Other | No Match |  | No Match |  | 300000 |  |  |  | 80 | 80 |  |  | 4 |  |  |  |  | Non Federally-Regulated | 1992-10-27 |  |  |  | 1998-04-20
Ajax Boiler, Inc. | Ajax | OSGOXFD1275 | Steam | Oil | Power | FALSE | TRUE | 3 |  |  |  | No Match | No Match | No Match | No Match | Other | No Match |  | No Match |  | 1275000 |  |  |  | 81 | [5 empty] | 80 |  |  | Non Federally-Regulated | 1992-10-27 |  |  |  | 1996-03-13
Ajax Boiler, Inc. | Ajax | HFC1500W | Steam | Combo (Natural Gas & Oil) | Power | FALSE | TRUE | 3 |  |  |  | No Match | No Match | No Match | No Match | Other | No Match |  | No Match |  | 1500000 |  | 800000 |  | 80 | 80 |  |  |  |  | 80 |  |  | Federally-Regulated Commercial & Industrial Equipment | 1997-01-07 |  |  |  | 2009-03-12
Slant / Fin Corp. | Slant / Fin | GG-150HDS | Water | Combo (Natural Gas & Oil) | No Match | TRUE | FALSE | 1 |  |  |  | No Match | No Match | No Match | No Match | Cast Iron | No Match |  | No Match |  | 150000 | [10 empty] | 81.5 | 80 | Federally-Regulated Consumer Product | 2001-11-01 |  |  |  | 2007-11-14
Lochinvar, LLC. | Hamilton | HEN1350 | Both Steam & Water | Natural Gas | No Match | FALSE | FALSE | 3 |  |  |  | No Match | No Match | No Match | No Match | Copper | No Match |  | No Match |  | 1350000 |  |  |  | 80 | 80 | [7 empty] | Federally-Regulated Commercial & Industrial Equipment | 1997-02-27 |  |  |  | 1998-04-20
Dunkirk | Lennox | CVWB-8D | Water | Natural Gas | No Match | TRUE | FALSE | 1 |  |  |  | No Match | No Match | No Match | No Match | Cast Iron | No Match |  | No Match |  | 245000 | [10 empty] | 80 |  | Federally-Regulated Consumer Product | 1998-02-06 |  |  |  | 1998-05-28
Slant / Fin Corp. | Liberty | L50-PZ | Water | Oil | Power | FALSE | FALSE | 1 |  |  |  | No Match | No Match | No Match | No Match | Cast Iron | No Match |  | No Match |  | 294000 | [5 empty] | 86.8 |  |  |  |  | 83.4 |  | Federally-Regulated Consumer Product | 1992-10-27 |  |  |  | 1998-04-20
Vaillant Corp. | Vaillant | GA92-80PV | Water | Natural Gas | No Match | TRUE | FALSE | 1 |  |  |  | No Match | No Match | No Match | No Match | Cast Iron | No Match |  | No Match |  | 80000 | [10 empty] | 80.6 |  | Federally-Regulated Consumer Product | 1997-02-27 |  |  |  | 1998-04-20
Bryan Steam Corp. | Bryan | R-300-S-FDG | Both Steam & Water | Natural Gas | Power | FALSE | FALSE | 3 |  |  |  | No Match | No Match | No Match | No Match | Other | No Match |  | No Match |  | 3000000 |  |  |  | 83 | 75 |  |  |  | 147 |  |  |  | Non Federally-Regulated | 1988-01-22 |  |  |  | 1988-03-17
Slant / Fin Corp. | Slant / Fin | KC45 | Water | Natural Gas | No Match | FALSE | TRUE | 1 |  |  |  | No Match | No Match | No Match | No Match | Other | No Match |  | No Match |  | 45000 | [10 empty] | 86.3 |  | Federally-Regulated Consumer Product | 1997-02-27 |  |  |  | 1998-04-20
Dunkirk | Carrier | BS2AAN000262AAAA | Steam | Natural Gas | No Match | FALSE | FALSE | 1 |  |  |  | No Match | No Match | No Match | No Match | Cast Iron | No Match |  | No Match |  | 262500 | [10 empty] | 81.3 |  | Federally-Regulated Consumer Product | 1997-02-27 |  |  |  | 1998-02-06
Slant / Fin Corp. | Slant / Fin Corp. | GXH-210D | Water | Natural Gas | Injection Type | TRUE | FALSE | 1 |  |  |  |  | Stack Damper | Non-Condensing | Single-Stage | Cast Iron |  |  |  |  | 210000 | 172000 | [9 empty] | 80.1 | 80 | Federally-Regulated Consumer Product | 2007-11-14 |  |  |  | 2015-03-24
Burnham Commercial | Burnham Corp. | 202X*C- | Water | Natural Gas | Induced Draft | TRUE | FALSE | 1 |  |  |  |  | Stack Damper | Non-Condensing | Single-Stage | Cast Iron | Single-Speed | 0.04 | Standard |  | 50000 | 42000 | [9 empty] | 80.2 | 80 | Federally-Regulated Consumer Product | 2007-11-14 |  |  |  | 2015-03-24
H. B. Smith Co. | H. B. Smith | BB14A-S-4M | Steam | Oil | Power | FALSE | FALSE | 1 |  |  |  | No Match | No Match | No Match | No Match | Cast Iron | No Match |  | No Match |  | 164000 | [10 empty] | 83.2 |  | Federally-Regulated Consumer Product | 1992-09-29 |  |  |  | 1992-10-27
Thermo-Dynamics Boiler Co. | Thermo-Dynamics Boiler Co. | NYS-100 | Water | Oil | Power | TRUE | FALSE | 1 |  |  |  | No Match | No Match | No Match | No Match | Other | No Match |  | No Match |  | 140000 | [10 empty] | 86.7 |  | Federally-Regulated Consumer Product | 1998-08-27 |  |  |  | 1998-12-21
Ajax Boiler, Inc. | Ajax | OSOXFD2250 | Steam | Oil | Power | FALSE | TRUE | 3 |  |  |  | No Match | No Match | No Match | No Match | Other | No Match |  | No Match |  | 2250000 |  |  |  | 75.5 | [8 empty] | Non Federally-Regulated | 1988-03-17 |  |  |  | 1998-04-20
Lochinvar, LLC. | Lochinvar Corp. | FBL4000 | Water | LPG | Power | FALSE | FALSE | 1 |  |  |  |  | None | Condensing | Step Modulating | Other |  |  |  |  | 4000000 | 3728000 |  |  | 93.2 |  | 93 | [6 empty] | Federally-Regulated Commercial & Industrial Equipment | 2013-04-19 |  |  |  | 2014-08-11
Rite Engineering | Rite | A180WD | Both Steam & Water | Oil | Power | FALSE |  | 3 |  |  |  | No Match | No Match | No Match | No Match | Other | No Match |  | No Match |  | 1800000 |  |  |  | 80 | [8 empty] | Non Federally-Regulated | 1983-08-16 |  |  |  | 1998-04-20
Raypak, Inc. | Raypak | H20181 | Water | Natural Gas | Power | FALSE | FALSE | 1 |  |  |  | No Match | No Match | No Match | No Match | Other | No Match |  | No Match |  | 181000 | [10 empty] | 82.6 | 80 | Federally-Regulated Consumer Product | 2001-11-01 |  |  |  | 2010-03-30
Laars Heating Systems Company | Bradford-White | BNTH105 | Water | Natural Gas | Induced Draft | FALSE | FALSE | 1 |  |  |  |  | None | Condensing | Step Modulating | Other | Single-Speed |  |  |  | 105000 | 96000 | [9 empty] | 95.3 | 80 | Federally-Regulated Consumer Product | 2011-07-06 |  |  |  | 2012-06-11
Dunkirk | BDP Co. | BS1AAP000245AAAA | Steam | LPG | No Match | TRUE | FALSE | 1 |  |  |  | No Match | No Match | No Match | No Match | Cast Iron | No Match |  | No Match |  | 245000 | [10 empty] | 80.5 |  | Federally-Regulated Consumer Product | 1995-02-02 |  |  |  | 1995-09-11
Teledyne Laars | Laars | HH1825IN09C1A | Water | Natural Gas | No Match | FALSE | FALSE | 3 |  |  |  |  | No Match | No Match | No Match | Copper |  |  |  |  | 1825000 |  |  |  | 81 | 80 |  |  | 5 | 147 | 81 |  |  | Non Federally-Regulated | 1992-05-11 |  |  |  | 1992-06-23
Ajax Boiler, Inc. | Ajax | SGOXFD-400 | Steam | Natural Gas | Power | FALSE | FALSE | 3 |  |  |  | No Match | No Match | No Match | No Match | Other | No Match |  | No Match |  | 400000 |  |  |  | 75.5 | 75 |  |  |  | 147 |  |  |  | Non Federally-Regulated | 1988-01-22 |  |  |  | 1988-03-17
Slant / Fin Corp. | Slant / Fin Corp. | GXHA-200D | Steam | LPG | Injection Type | TRUE | FALSE | 1 |  |  |  |  | Stack Damper | Non-Condensing | Single-Stage | Cast Iron |  |  |  |  | 200000 | 163000 | [9 empty] | 80.2 | 75 | Federally-Regulated Consumer Product | 2007-11-14 |  |  |  | 2015-03-24
Peerless Heater Co. | Peerless | 85-070HD | Water | Natural Gas | No Match | FALSE | FALSE | 1 |  |  |  | No Match | No Match | No Match | No Match | Cast Iron | No Match |  | No Match |  | 70000 | [10 empty] | 81.1 |  | Federally-Regulated Consumer Product | 1995-08-25 |  |  |  | 1995-08-30
Peerless Heater Co. | Peerless | 211A-24 | Steam | LPG | No Match | FALSE |  | 3 |  |  |  | No Match | No Match | No Match | No Match | Cast Iron | No Match |  | No Match |  | 4715000 |  |  |  | 80 |  |  | 75 | 9 | 352 |  |  |  | Non Federally-Regulated | 1986-06-04 |  |  |  | 1998-04-20
Dunkirk | Day & Night | BW3AAN000042AAAA | Water | Natural Gas | No Match | FALSE | FALSE | 1 |  |  |  | No Match | No Match | No Match | No Match | Cast Iron | No Match |  | No Match |  | 42500 | [10 empty] | 84.4 |  | Federally-Regulated Consumer Product | 1997-02-27 |  |  |  | 1998-04-20
Thermo-Dynamics Boiler Co. | Columbia Boiler / Pottstown | FT-3125C | Water | Oil | Power | TRUE | FALSE | 1 |  |  |  | No Match | No Match | No Match | No Match | Other | No Match |  | No Match |  | 175000 | [10 empty] | 83 |  | Federally-Regulated Consumer Product | 1997-02-27 |  |  |  | 1998-04-20
PB Heat, LLC | PB Heat, LLC | 63-05L-STDG-S | Steam | Natural Gas | Injection Type | TRUE | FALSE | 1 |  |  |  | Draft Diverter | Stack Damper | Non-Condensing | Single-Stage | Cast Iron |  |  |  |  | 206500 | 172000 | [9 empty] | 80.7 | 75 | Federally-Regulated Consumer Product | 2008-04-14 |  |  |  | 2015-03-24
Hydrotherm, Division of Mestek, Inc. | Hydrotherm | VGA-75BS-PV | Steam | Natural Gas | No Match | FALSE | FALSE | 1 |  |  |  | No Match | No Match | No Match | No Match | Other | No Match |  | No Match |  | 75000 | [5 empty] | 80 |  |  |  |  | 79.3 | 65 | Non Federally-Regulated | 1988-03-17 |  |  |  | 1998-04-20
Raypak, Inc. | Raypak | H*-0333*-***R*** | Water | LPG | No Match | FALSE | FALSE | 3 |  |  |  | No Match | No Match | No Match | No Match | Copper | No Match |  | No Match |  | 333000 |  | 133000 |  | 82 | 80 |  |  |  |  | 80 |  |  | Federally-Regulated Commercial & Industrial Equipment | 1996-03-13 |  |  |  | 2007-12-12
Ajax Boiler, Inc. | Ajax | OWG675 | Steam | Natural Gas | No Match | FALSE | TRUE | 3 |  |  |  | No Match | No Match | No Match | No Match | Other | No Match |  | No Match |  | 675000 |  |  |  | 80 | 80 |  |  |  |  | 80 |  |  | Non Federally-Regulated | 1992-10-27 |  |  |  | 1996-02-29
Teledyne Laars | Laars | HH0400CN12*B | Water | Natural Gas | No Match | FALSE | TRUE | 3 |  |  |  | No Match | No Match | No Match | No Match | Copper | No Match |  | No Match |  | 400000 |  | 300000 |  | 82 | 80 |  |  | 5 |  | 81 |  |  | Federally-Regulated Commercial & Industrial Equipment | 1996-03-13 |  |  |  | 2001-05-16
Bryan Steam Corp. | Bryan | D-450-W-FDO | Both Steam & Water | Oil | Power | FALSE |  | 3 |  |  |  | No Match | No Match | No Match | No Match | Other | No Match |  | No Match |  | 450000 |  |  |  | 75 | [8 empty] | Non Federally-Regulated | 1983-08-16 |  |  |  | 1998-04-20
Bryan Steam Corp. | Bryan | RV-250-W-FDG* | Water | Natural Gas | Power | FALSE | FALSE | 3 |  |  |  | No Match | No Match | No Match | No Match | Other | No Match |  | No Match |  | 2500000 |  |  |  | 83.5 | 80 | [7 empty] | Non Federally-Regulated | 1992-10-27 |  |  |  | 1998-04-20
Ajax Boiler, Inc. | Ajax | WGFD-3750 | Steam | Natural Gas | Power | FALSE | FALSE | 3 |  |  |  |  | No Match | No Match | No Match | Other |  |  |  |  | 3750000 |  |  |  | 75.5 | 75 | [7 empty] | Non Federally-Regulated | 1988-03-17 |  |  |  | 1992-10-01
Raypak, Inc. | Raypak | H*-1802 | Both Steam & Water | LPG | Power | FALSE | FALSE | 3 |  |  |  | No Match | No Match | No Match | No Match | Copper | No Match |  | No Match |  | 1800000 |  | 540000 |  | 84 | 80 |  |  |  |  | 80 |  |  | Federally-Regulated Commercial & Industrial Equipment | 2000-05-09 |  |  |  | 2002-08-05
Cleaver-Brooks | Cleaver-Brooks | CB-700-700-***** | Steam | Natural Gas | Power | FALSE | FALSE | 3 |  |  |  | No Match | No Match | No Match | No Match | Other | No Match |  | No Match |  | 29290000 |  |  |  | 80 | 75 |  |  | 25 | 147 |  |  |  | Non Federally-Regulated | 1990-07-02 |  |  |  | 1992-10-14
Crown Boiler Co. | Crown | CSC-200 | Water | Combo (Natural Gas & Oil) | Power | FALSE | FALSE | 1 |  |  |  | No Match | No Match | No Match | No Match | Cast Iron | No Match |  | No Match |  | 200000 | [10 empty] | 83 | 80 | Federally-Regulated Consumer Product | 2001-11-01 |  |  |  | 2007-11-14
Ajax Boiler, Inc. | Ajax | WG-WGB-150-D | Steam | Natural Gas | No Match | FALSE |  | 1 |  |  |  | No Match | No Match | No Match | No Match | Other | No Match |  | No Match |  | 150000 | [5 empty] | 75.5 | 75 | [5 empty] | Non Federally-Regulated | 1981-08-26 |  |  |  | 1998-04-20
WM Technologies | Weil-McLain | PFG-5-PIDN | Water | Natural Gas | No Match | FALSE | FALSE | 1 |  |  |  | No Match | No Match | No Match | No Match | Cast Iron | No Match |  | No Match |  | 244000 | [5 empty] | 81.7 |  | 10 |  |  | 81 |  | Federally-Regulated Consumer Product | 1992-10-27 |  |  |  | 1998-02-06
Dunkirk | Dunkirk | DPFO-5T-.80 | Water | Oil | Power | TRUE | FALSE | 1 |  |  |  | No Match | No Match | No Match | No Match | Cast Iron | No Match |  | No Match |  | 112000 | [10 empty] | 87.5 |  | Federally-Regulated Consumer Product | 1998-08-27 |  |  |  | 1998-12-21
Ajax Boiler, Inc. | Ajax | OWGOFD3500 | Steam | Natural Gas | Power | FALSE | TRUE | 3 |  |  |  | No Match | No Match | No Match | No Match | Other | No Match |  | No Match |  | 3500000 |  |  |  | 82 | 80 |  |  |  |  | 80 |  |  | Non Federally-Regulated | 1992-10-01 |  |  |  | 1992-10-27
Bryan Steam Corp. | Bryan | 525-W-FDG | Both Steam & Water | LPG | Power | FALSE | FALSE | 3 |  |  |  | No Match | No Match | No Match | No Match | Other | No Match |  | No Match |  | 2750000 |  |  |  | 75 | 75 |  |  |  | 352 |  |  |  | Non Federally-Regulated | 1988-03-17 |  |  |  | 1998-04-20
Burnham Commercial | Burnham | 206PV(N,P)I- | Water | Combo (Natural Gas & Oil) | Power | FALSE | FALSE | 1 |  |  |  | No Match | No Match | No Match | No Match | Cast Iron | No Match |  | No Match |  | 164000 | [10 empty] | 82 |  | Federally-Regulated Consumer Product | 2002-06-04 |  |  |  | 2003-05-23
Axeman-Anderson Co. | Axeman-Anderson Co. | GL-91 | Water | Natural Gas | No Match | TRUE | FALSE | 1 |  |  |  | No Match | No Match | No Match | No Match | Other | No Match |  | No Match |  | 91000 | [10 empty] | 83.7 |  | Federally-Regulated Consumer Product | 1998-07-01 |  |  |  | 1998-08-03
Teledyne Laars | Laars | NK400 | Steam | Natural Gas | No Match | FALSE |  | 3 |  |  |  | No Match | No Match | No Match | No Match | Copper | No Match |  | No Match |  | 400000 |  |  |  | 75 |  |  | 75 | 5 | 147 |  |  |  | Non Federally-Regulated | 1981-08-26 |  |  |  | 1998-04-20
Teledyne Laars | Laars | HH1010EP16*BA | Water | LPG | No Match | TRUE | TRUE | 3 |  |  |  | No Match | No Match | No Match | No Match | Copper | No Match |  | No Match |  | 1010000 |  |  |  | 82 | 80 |  |  | 350 |  |  |  |  | Federally-Regulated Commercial & Industrial Equipment | 1997-02-27 |  |  |  | 1998-04-20
Rite Engineering | Rite | A200SY | Both Steam & Water | Natural Gas | No Match | FALSE | FALSE | 3 |  |  |  | No Match | No Match | No Match | No Match | Other | No Match |  | No Match |  | 2000000 |  |  |  | 80 | 75 |  |  |  | 147 |  |  |  | Non Federally-Regulated | 1988-03-17 |  |  |  | 1992-10-14
Peerless Heater Co. | Peerless | 61-07-SPRK-S | Steam | Natural Gas | No Match | FALSE | FALSE | 1 |  |  |  | No Match | No Match | No Match | No Match | Cast Iron | No Match |  | No Match |  | 240000 | [10 empty] | 80.6 |  | Federally-Regulated Consumer Product | 1997-02-27 |  |  |  | 1998-04-20
Dunkirk | Utica Boilers | UBSSC-100 | Water | LPG | Pressure | FALSE | FALSE | 1 |  |  |  |  | None | Condensing | Step Modulating | Other | Single-Speed |  |  |  | 100000 | 91000 | [9 empty] | 96 | 80 | Federally-Regulated Consumer Product | 2011-06-20 |  |  |  | 2011-10-27
Teledyne Laars | Laars | HH5000 | Both Steam & Water | Natural Gas | No Match | FALSE | TRUE | 3 |  |  |  |  | No Match | No Match | No Match | Copper |  |  |  |  | 5000000 |  | 5000000 |  | 82 |  |  |  | 5 | 147 | 82 |  |  | Non Federally-Regulated | 1990-04-19 |  |  |  | 2001-05-16
Burnham Commercial | Burnham | IN4PV | Steam | Natural Gas | No Match | FALSE | FALSE | 1 |  |  |  | No Match | No Match | No Match | No Match | Cast Iron | No Match |  | No Match |  | 105000 | [10 empty] | 82.2 |  | Federally-Regulated Consumer Product | 1998-02-06 |  |  |  | 1998-08-27
Ajax Boiler, Inc. | Ajax | SFG60 | Steam | Natural Gas | Power | FALSE | FALSE | 3 |  |  |  | No Match | No Match | No Match | No Match | Other | No Match |  | No Match |  | 2500000 |  |  |  | 80 | 80 | [7 empty] | Federally-Regulated Commercial & Industrial Equipment | 1997-02-27 |  |  |  | 1998-04-20
Utica Boilers | Utica Boilers | MGB75D | Water | Natural Gas | No Match | TRUE | FALSE | 1 |  |  |  | No Match | No Match | No Match | No Match | Cast Iron | No Match |  | No Match |  | 75000 | [10 empty] | 80 |  | Federally-Regulated Consumer Product | 1996-01-10 |  |  |  | 1998-12-21
Ajax Boiler, Inc. | Ajax | DFC60W | Water | Combo (Natural Gas & Oil) | Power | FALSE | TRUE | 3 |  |  |  | No Match | No Match | No Match | No Match | Other | No Match |  | No Match |  | 2500000 |  |  |  | 80 | 80 | [7 empty] | Federally-Regulated Commercial & Industrial Equipment | 1997-02-27 |  |  |  | 1998-04-20
Peerless Heater Co. | Peerless | MMW-140A | Steam | LPG | No Match | TRUE | FALSE | 1 |  |  |  | No Match | No Match | No Match | No Match | Cast Iron | No Match |  | No Match |  | 140000 | [7 empty] | 293 | 293 |  | 68.1 | 63 | Federally-Regulated Consumer Product | 1990-06-25 |  |  |  | 1991-04-30
NY Thermal Inc. | New York Thermal, Inc. | TFT200 | Water | Natural Gas | Power | FALSE | FALSE | 1 |  |  | TRUE |  | None | Condensing | Step Modulating | Other |  |  |  |  | 200000 | 184000 | [9 empty] | 94.7 | 80 | Federally-Regulated Consumer Product | 2013-06-17 |  |  |  | 2014-01-14
WM Technologies | Weil-McLain | WTGO-6R | Water | Oil | Power | TRUE | FALSE | 1 |  |  |  | No Match | No Match | No Match | No Match | Cast Iron | No Match |  | No Match |  | 196000 | [10 empty] | 86.1 |  | Federally-Regulated Consumer Product | 1998-02-06 |  |  |  | 1998-05-28
Peerless Heater Co. | Peerless | MCB-162 | Steam | LPG | No Match | TRUE | FALSE | 1 |  |  |  | No Match | No Match | No Match | No Match | Cast Iron | No Match |  | No Match |  | 162500 | [5 empty] | 82.2 |  | 293 | 293 |  | 71.3 | 63 | Non Federally-Regulated | 1990-07-02 |  |  |  | 1998-04-20
WM Technologies | Weil-McLain | A-SGO-6W | Water | Oil | No Match | TRUE | FALSE | 1 |  |  |  | No Match | No Match | No Match | No Match | Cast Iron | No Match |  | No Match |  | 245000 | [10 empty] | 85 |  | Federally-Regulated Consumer Product | 2000-06-07 |  |  |  | 2002-04-02
Thermo-Dynamics Boiler Co. | Thermo-Dynamics Boiler Co. | VTF-801D | Steam | Oil | Power | FALSE | FALSE | 1 |  |  |  | No Match | No Match | No Match | No Match | Other | No Match |  | No Match |  | 210000 | [5 empty] | 81.5 |  |  |  |  | 83 |  | Federally-Regulated Consumer Product | 1997-02-27 |  |  |  | 1998-04-20
Ajax Boiler, Inc. | Ajax | OWOFD1275 | Steam | Oil | Power | FALSE | TRUE | 3 |  |  |  | No Match | No Match | No Match | No Match | Other | No Match |  | No Match |  | 1275000 |  |  |  | 82 | [5 empty] | 80 |  |  | Non Federally-Regulated | 1992-10-27 |  |  |  | 1996-03-13
Ajax Boiler, Inc. | Ajax | SGOXFD-525 | Steam | Oil | Power | FALSE | FALSE | 3 |  |  |  | No Match | No Match | No Match | No Match | Other | No Match |  | No Match |  | 525000 |  |  |  | 81 | [5 empty] | 80 |  |  | Non Federally-Regulated | 1992-10-01 |  |  |  | 1996-03-13
Lochinvar, LLC. | Lochinvar | RBL0225 | Both Steam & Water | LPG | No Match | FALSE | FALSE | 1 |  |  |  | No Match | No Match | No Match | No Match | Copper | No Match |  | No Match |  | 225000 | [10 empty] | 81.6 |  | Federally-Regulated Consumer Product | 1997-02-27 |  |  |  | 1998-04-20
Bryan Steam Corp. | Bryan | L-56-W-FDO | Both Steam & Water | Oil | Power | FALSE |  | 3 |  |  |  | No Match | No Match | No Match | No Match | Other | No Match |  | No Match |  | 3750000 |  |  |  | 80 | [8 empty] | Non Federally-Regulated | 1981-08-26 |  |  |  | 1998-04-20
Laars Heating Systems Company | Laars | VW1010IP04*BA | Water | LPG | Induced Draft | FALSE | TRUE | 1 |  |  |  | None | None | Non-Condensing | Step Modulating | Copper | None |  | No Match |  | 1010000 | 818100 | 252500 |  | 82 | 80 |  |  | 5 |  | 82 |  |  | Federally-Regulated Commercial & Industrial Equipment | 2005-11-30 |  |  |  | 2007-11-01
Burnham Commercial | Burnham | SP4(N/P)I- | Water | Combo (Natural Gas & Oil) | No Match | FALSE | FALSE | 1 |  |  |  | No Match | No Match | No Match | No Match | Cast Iron | No Match |  | No Match |  | 96000 | [10 empty] | 84 | 80 | Federally-Regulated Consumer Product | 2003-05-23 |  |  |  | 2007-11-14
Rite Engineering | Rite | 1250WO | Both Steam & Water | Oil | Power | FALSE | FALSE | 3 |  |  |  | No Match | No Match | No Match | No Match | Other | No Match |  | No Match |  | 12500000 |  |  |  | 80 | [8 empty] | Non Federally-Regulated | 1988-03-17 |  |  |  | 1992-10-14
Ajax Boiler, Inc. | Ajax | WEG-6500 | Water | Combo (Natural Gas & Oil) | Power | FALSE | FALSE | 3 |  |  |  | No Match | No Match | No Match | No Match | Other | No Match |  | No Match |  | 6175000 |  |  |  | 85 | 80 | [7 empty] | Non Federally-Regulated | 1992-10-27 |  |  |  | 1998-04-20
Ajax Boiler, Inc. | Ajax | SOXFD-2500 | Steam | Oil | Power | FALSE | FALSE | 3 |  |  |  | No Match | No Match | No Match | No Match | Other | No Match |  | No Match |  | 2500000 |  |  |  | 75.5 | [8 empty] | Non Federally-Regulated | 1988-01-22 |  |  |  | 1988-03-17
Laars Heating Systems Company | Bradford-White | BNTH105 | Water | LPG | Induced Draft | FALSE | FALSE | 1 |  |  |  |  | None | Condensing | Step Modulating | Other | Single-Speed |  |  |  | 105000 | 96000 | [9 empty] | 95.3 | 80 | Federally-Regulated Consumer Product | 2011-07-06 |  |  |  | 2012-06-11
Burnham Commercial | Burnham | PF-507-W | Water | Oil | Power | FALSE | FALSE | 3 |  |  |  | No Match | No Match | No Match | No Match | Cast Iron | No Match |  | No Match |  | 1372000 |  | 840000 |  | 84 | 83 |  |  |  |  | 86 |  |  | Federally-Regulated Commercial & Industrial Equipment | 1996-03-13 |  |  |  | 2007-12-12
A.O. Smith Water Products Company | A O Smith Water Products | HW-0100P-**3 | Steam | LPG | No Match | FALSE | FALSE | 1 |  |  |  | No Match | No Match | No Match | No Match | Copper | No Match |  | No Match |  | 100000 | [5 empty] | 75 |  |  |  |  | 68.9 | 65 | Non Federally-Regulated | 1990-07-02 |  |  |  | 1998-04-20
WM Technologies | Weil-McLain | CGI-6-PIL | Water | LPG | No Match | FALSE | FALSE | 1 |  |  |  | No Match | No Match | No Match | No Match | Cast Iron | No Match |  | No Match |  | 167000 | [10 empty] | 82.4 |  | Federally-Regulated Consumer Product | 1998-02-06 |  |  |  | 1998-03-31
Ajax Boiler, Inc. | Ajax | WGOFD-9000 | Steam | Natural Gas | Power | FALSE |  | 3 |  |  |  | No Match | No Match | No Match | No Match | Other | No Match |  | No Match |  | 9000000 |  |  |  | 75.5 |  |  | 75 |  | 147 |  |  |  | Non Federally-Regulated | 1981-08-26 |  |  |  | 1998-04-20
Teledyne Laars | Laars | HK250-06 | Steam | Natural Gas | No Match | FALSE |  | 1 |  |  |  | No Match | No Match | No Match | No Match | Copper | No Match |  | No Match |  | 250000 | [5 empty] | 75 |  | 5 | 147 |  | 62.9 |  | Non Federally-Regulated | 1986-06-04 |  |  |  | 1998-04-20
WM Technologies | Weil-McLain | SGO-6 | Steam | Oil | Power | TRUE | FALSE | 1 |  |  |  | No Match | No Match | No Match | No Match | Cast Iron | No Match |  | No Match |  | 245000 | [10 empty] | 83.7 |  | Federally-Regulated Consumer Product | 1998-02-06 |  |  |  | 1998-05-28
Ajax Boiler, Inc. | Ajax | WGOXFD-1050 | Steam | Natural Gas | Power | FALSE | FALSE | 3 |  |  |  | No Match | No Match | No Match | No Match | Other | No Match |  | No Match |  | 1050000 |  |  |  | 75.5 | 75 |  |  |  | 147 |  |  |  | Non Federally-Regulated | 1988-01-22 |  |  |  | 1988-03-17
Ajax Boiler, Inc. | Ajax | HFG600W | Steam | Natural Gas | Power | FALSE | TRUE | 3 |  |  |  | No Match | No Match | No Match | No Match | Other | No Match |  | No Match |  | 600000 |  |  |  | 80 | 80 | [7 empty] | Federally-Regulated Commercial & Industrial Equipment | 1997-02-27 |  |  |  | 1998-04-20
Peerless Heater Co. | Peerless | WBV-04-125-S | Steam | Oil | Power | TRUE | FALSE | 1 |  |  |  | No Match | No Match | No Match | No Match | Cast Iron | No Match |  | No Match |  | 175000 | [10 empty] | 83 |  | Federally-Regulated Consumer Product | 1998-02-06 |  |  |  | 1998-05-28
Lochinvar, LLC. | Lochinvar | RB(N/L)135(PM)-F1 | Water | Combo (Natural Gas & Oil) | No Match | TRUE | FALSE | 1 |  |  |  | No Match | No Match | No Match | No Match | Other | No Match |  | No Match |  | 135000 | [10 empty] | 81.4 |  | Federally-Regulated Consumer Product | 2002-02-06 |  |  |  | 2002-06-04
Burnham Commercial | Burnham | RS-110 | Water | Oil | Power | TRUE | FALSE | 1 |  |  |  | No Match | No Match | No Match | No Match | Other | No Match |  | No Match |  | 126000 | [10 empty] | 80.2 |  | Federally-Regulated Consumer Product | 1998-05-28 |  |  |  | 1998-07-01
Dunkirk | Dunkirk | WPSB-6D | Water | LPG | No Match | FALSE | FALSE | 1 |  |  |  | No Match | No Match | No Match | No Match | Cast Iron | No Match |  | No Match |  | 175000 | [10 empty] | 84.1 |  | Federally-Regulated Consumer Product | 1998-02-06 |  |  |  | 1998-12-21
Slant / Fin Corp. | Slant / Fin | GXH-190DPZ | Steam | Combo (Natural Gas & Oil) | No Match | TRUE | FALSE | 1 |  |  |  | No Match | No Match | No Match | No Match | Cast Iron | No Match |  | No Match |  | 189000 | [10 empty] | 80 | 75 | Federally-Regulated Consumer Product | 2001-11-01 |  |  |  | 2007-11-14
Rite Engineering | Rite | 750SO | Both Steam & Water | Oil | Power | FALSE | FALSE | 3 |  |  |  | No Match | No Match | No Match | No Match | Other | No Match |  | No Match |  | 7500000 |  | 7500000 |  | 80 | [5 empty] | 80 |  |  | Non Federally-Regulated | 1992-10-14 |  |  |  | 1996-03-13
Camus Hydronics | Camus Hydronics | DFPW-2002-MS | Water | LPG | Power | FALSE | FALSE | 1 |  |  |  |  | None | Condensing | Step Modulating | Other |  |  |  |  | 2000000 | 1888000 |  |  | 94.4 |  | 94.4 | [6 empty] | Federally-Regulated Commercial & Industrial Equipment | 2014-08-11 |  |  |  | 2014-10-21
Dunkirk | Day & Night | 237AAW002042 | Steam | Natural Gas | No Match | FALSE | FALSE | 1 |  |  |  | No Match | No Match | No Match | No Match | Cast Iron | No Match |  | No Match |  | 42500 | [5 empty] | 84.7 |  |  |  |  | 84.5 | 65 | Non Federally-Regulated | 1989-08-15 |  |  |  | 1998-04-20
Hydrotherm, Division of Mestek, Inc. | Hydrotherm | VS-165BS-V | Steam | LPG | No Match | TRUE | FALSE | 1 |  |  |  | No Match | No Match | No Match | No Match | Cast Iron | No Match |  | No Match |  | 165000 | [10 empty] | 80.6 |  | Federally-Regulated Consumer Product | 1998-07-01 |  |  |  | 1998-08-03
Rite Engineering | Rite | 450WGO | Both Steam & Water | Oil | Power | FALSE | FALSE | 3 |  |  |  | No Match | No Match | No Match | No Match | Other | No Match |  | No Match |  | 4500000 |  |  |  | 80 | [8 empty] | Non Federally-Regulated | 1988-01-22 |  |  |  | 1988-03-17
Dunkirk | Day & Night | 235BAW007225 | Steam | Natural Gas | No Match | FALSE | FALSE | 1 |  |  |  | No Match | No Match | No Match | No Match | Cast Iron | No Match |  | No Match |  | 225000 | [5 empty] | 81.8 |  |  |  |  | 70.3 |  | Federally-Regulated Consumer Product | 1992-10-27 |  |  |  | 1998-04-20
Crown Boiler Co. | Crown | JBF-52EID | Steam | Natural Gas | No Match | FALSE | FALSE | 1 |  |  |  | No Match | No Match | No Match | No Match | Cast Iron | No Match |  | No Match |  | 150000 | [10 empty] | 80.6 | 68 | Federally-Regulated Consumer Product | 1991-02-01 |  |  |  | 1992-10-27
Teledyne Laars | Laars | VW0625MN20***** | Water | Natural Gas | Power | FALSE | FALSE | 3 |  |  |  | No Match | No Match | No Match | No Match | Copper | No Match |  | No Match |  | 625000 |  | 625000 |  | 85 | 80 |  |  | 5 |  | 85 |  |  | Federally-Regulated Commercial & Industrial Equipment | 1994-10-19 |  |  |  | 1997-02-27
Parker Boiler Co. | Parker Boiler | T3900LR | Water | Natural Gas | Power | FALSE | FALSE | 3 |  |  |  |  | No Match | No Match | No Match | Other |  |  |  |  | 3900000 |  |  |  | 84.5 | 80 |  |  | 4 | 147 | 82 |  |  | Non Federally-Regulated | 1992-08-13 |  |  |  | 1992-10-27
WM Technologies | Weil-McLain | CG-7-SPDL | Steam | LPG | No Match | TRUE | FALSE | 1 |  |  |  | No Match | No Match | No Match | No Match | Cast Iron | No Match |  | No Match |  | 210000 | [5 empty] | 84.2 |  | 238 |  |  | 81.7 |  | Federally-Regulated Consumer Product | 1997-02-27 |  |  |  | 1998-04-20
Ajax Boiler, Inc. | Ajax | WG-WGB-1050-D | Steam | Natural Gas | No Match | FALSE | FALSE | 3 |  |  |  | No Match | No Match | No Match | No Match | Other | No Match |  | No Match |  | 1050000 |  |  |  | 80 | 80 |  |  |  |  | 80 |  |  | Non Federally-Regulated | 1992-10-01 |  |  |  | 1996-02-29
Hydrotherm, Division of Mestek, Inc. | Hydrotherm | PB-120W | Water | Oil | Power | TRUE | FALSE | 1 |  |  |  | No Match | No Match | No Match | No Match | Cast Iron | No Match |  | No Match |  | 133000 | [10 empty] | 84.1 |  | Federally-Regulated Consumer Product | 1998-05-28 |  |  |  | 1998-07-01
Raypak, Inc. | Raypak | H3-0652 | Water | LPG | Power | FALSE | FALSE | 3 |  |  |  | None | None | Non-Condensing | Single-Stage | Copper | No Match |  | No Match |  | 650000 | 546000 | 350000 | 294000 | 84 | 80 | [7 empty] | Federally-Regulated Commercial & Industrial Equipment | 2003-04-03 |  |  |  | 2007-12-12
Edwards Engineering Corp. | Edwards Engineering Corp. | 710PFB | Both Steam & Water | Oil | Power | FALSE | FALSE | 1 |  |  |  | No Match | No Match | No Match | No Match | Other | No Match |  | No Match |  | 137000 | [5 empty] | 80 |  |  |  |  | 74.9 |  | Non Federally-Regulated | 1988-03-17 |  |  |  | 1998-04-20
WM Technologies | Weil-McLain | 878-W | Water | Natural Gas | Power | FALSE | FALSE | 3 |  |  |  | No Match | No Match | No Match | No Match | Cast Iron | No Match |  | No Match |  | 1084000 |  | 1084000 |  | 81.9 | 80 |  |  | 147 |  | 81.9 |  |  | Federally-Regulated Commercial & Industrial Equipment | 1996-02-29 |  |  |  | 1998-03-31
Camus Hydronics | Camus Hydronics | DM-0391 | Water | Natural Gas | Pressure | FALSE | FALSE | 1 |  |  |  |  | None | Condensing | Step Modulating | Other |  |  |  |  | 399000 | 383000 |  |  | 95.9 |  | 95.9 | [6 empty] | Federally-Regulated Commercial & Industrial Equipment | 2014-09-05 |  |  |  | 2014-10-21
Crown Boiler Co. | Crown | C247-2100-S | Steam | Natural Gas | No Match | FALSE | FALSE | 3 |  |  |  |  | No Match | No Match | No Match | Cast Iron |  |  |  |  | 2100000 |  |  |  | 80 | 80 |  |  |  |  | 80 |  |  | Non Federally-Regulated | 1992-09-02 |  |  |  | 1992-10-27
Ajax Boiler, Inc. | Ajax | WEG-1500 | Water | Natural Gas | Power | FALSE | FALSE | 3 |  |  |  |  | No Match | No Match | No Match | Other |  |  |  |  | 1425000 |  | 712500 |  | 85 | 80 |  |  |  |  | 82 |  |  | Non Federally-Regulated | 1992-09-21 |  |  |  | 1992-10-27
Rite Engineering | Rite | 450WOE | Both Steam & Water | Oil | Power | FALSE | FALSE | 3 |  |  |  | No Match | No Match | No Match | No Match | Other | No Match |  | No Match |  | 4500000 |  |  |  | 83 | 83 | [7 empty] | Federally-Regulated Commercial & Industrial Equipment | 1998-03-31 |  |  |  | 1998-04-20
Camus Hydronics | Camus Hydronics | MFPW-2500-MG | Water | LPG | Power | FALSE | FALSE | 1 |  |  |  |  | None | Condensing | Step Modulating | Copper |  |  |  |  | 2500000 | 2125000 |  |  | 85 |  | 85 | [6 empty] | Federally-Regulated Commercial & Industrial Equipment | 2014-08-11 |  |  |  | 2014-10-21
Raypak, Inc. | Raypak | H*-0133*-*N*R*BA | Both Steam & Water | Natural Gas | No Match | FALSE | FALSE | 1 |  |  |  | No Match | No Match | No Match | No Match | Copper | No Match |  | No Match |  | 136000 | [10 empty] | 80.7 |  | Federally-Regulated Consumer Product | 1992-09-21 |  |  |  | 1992-10-27
WM Technologies | Weil-McLain | HE-5 | Steam | Natural Gas | Power | FALSE | FALSE | 1 |  |  |  | No Match | No Match | No Match | No Match | Cast Iron | No Match |  | No Match |  | 133000 | [7 empty] | 10 | 10 |  | 82.2 | 65 | Federally-Regulated Consumer Product | 1989-12-20 |  |  |  | 1992-08-27
Smith Cast Iron Boilers | Smith Cast Iron Boilers | PGB100-W-8-CON-D | Water | LPG | No Match | TRUE | FALSE | 1 |  |  |  | No Match | No Match | No Match | No Match | Cast Iron | No Match |  | No Match |  | 175000 | [10 empty] | 82.1 |  | Federally-Regulated Consumer Product | 1998-08-03 |  |  |  | 1998-08-27
IBC Technologies | IBC Technologies | SL 45-260 | Water | LPG | Power | FALSE | FALSE | 1 |  |  |  |  | None | Condensing | Step Modulating | Other | Multiple-Speed |  |  |  | 260000 | 239000 | [9 empty] | 96.1 | 80 | Federally-Regulated Consumer Product | 2012-11-16 |  |  |  | 2013-07-10
Ajax Boiler, Inc. | Ajax | WGOXFD-450 | Steam | Natural Gas | Power | FALSE | FALSE | 3 |  |  |  | No Match | No Match | No Match | No Match | Other | No Match |  | No Match |  | 450000 |  |  |  | 75.5 | 75 |  |  |  | 147 |  |  |  | Non Federally-Regulated | 1988-01-22 |  |  |  | 1988-03-17
Teledyne Laars | Laars | PH1825EN09CBA | Water | Natural Gas | No Match | FALSE | TRUE | 3 |  |  |  | No Match | No Match | No Match | No Match | Copper | No Match |  | No Match |  | 1825000 |  |  |  | 82 | 80 |  |  | 5 |  |  |  |  | Non Federally-Regulated | 1992-10-27 |  |  |  | 1998-04-20
Ajax Boiler, Inc. | Ajax | WGOFD-900 | Steam | Oil | Power | FALSE |  | 3 |  |  |  | No Match | No Match | No Match | No Match | Other | No Match |  | No Match |  | 900000 |  |  |  | 75.5 | [8 empty] | Non Federally-Regulated | 1981-08-26 |  |  |  | 1998-04-20
NY Boiler, LLC dba New Yorker Boiler | New Yorker | FR-305 | Both Steam & Water | Oil | Power | FALSE | FALSE | 3 |  |  |  | No Match | No Match | No Match | No Match | Other | No Match |  | No Match |  | 366000 |  |  |  | 83.3 | [8 empty] | Non Federally-Regulated | 1992-10-27 |  |  |  | 1998-04-20
Dunkirk | BDP Co. | BW3AAP000187AAAA | Water | LPG | No Match | FALSE | FALSE | 1 |  |  |  | No Match | No Match | No Match | No Match | Cast Iron | No Match |  | No Match |  | 187500 | [10 empty] | 82.3 |  | Federally-Regulated Consumer Product | 1995-02-02 |  |  |  | 1995-09-11
Crown Boiler Co. | Crown | BD-151 | Steam | Oil | Power | TRUE | FALSE | 1 |  |  |  | No Match | No Match | No Match | No Match | Cast Iron | No Match |  | No Match |  | 175000 | [10 empty] | 86 |  | Federally-Regulated Consumer Product | 1990-04-19 |  |  |  | 1992-08-31
Ajax Boiler, Inc. | Ajax | OWGOFD9000 | Steam | Natural Gas | Power | FALSE | TRUE | 3 |  |  |  | No Match | No Match | No Match | No Match | Other | No Match |  | No Match |  | 9000000 |  |  |  | 75.5 | 75 |  |  |  | 147 |  |  |  | Non Federally-Regulated | 1988-02-06 |  |  |  | 1992-10-01
WM Technologies | Weil-McLain | PFG-6-PI | Steam | Natural Gas | No Match | FALSE | FALSE | 3 |  |  |  |  | No Match | No Match | No Match | Cast Iron |  |  |  |  | 325000 |  |  |  | 78 | 75 |  |  | 147 | 147 |  |  |  | Non Federally-Regulated | 1991-02-19 |  |  |  | 1992-02-27
Ajax Boiler, Inc. | Ajax | OWGB6000 | Steam | Natural Gas | No Match | FALSE | TRUE | 3 |  |  |  | No Match | No Match | No Match | No Match | Other | No Match |  | No Match |  | 6000000 |  |  |  | 80 | 80 |  |  |  |  | 80 |  |  | Non Federally-Regulated | 1992-10-27 |  |  |  | 1996-02-29
Dunkirk | Ultimate Engineering / Division of Dunkirk | UPVSB-8D | Steam | Natural Gas | No Match | TRUE | FALSE | 1 |  |  |  | No Match | No Match | No Match | No Match | Cast Iron | No Match |  | No Match |  | 262500 | [10 empty] | 80.5 |  | Federally-Regulated Consumer Product | 1998-08-27 |  |  |  | 1998-12-21
Dunkirk | BDP Co. | BW1AAP000245AAAA | Water | LPG | No Match | TRUE | FALSE | 1 |  |  |  | No Match | No Match | No Match | No Match | Cast Iron | No Match |  | No Match |  | 245000 | [10 empty] | 80 |  | Federally-Regulated Consumer Product | 1997-02-27 |  |  |  | 1998-04-20
NY Boiler, LLC dba New Yorker Boiler | New Yorker | CG-80AI | Water | Natural Gas | No Match | FALSE | FALSE | 1 |  |  |  | No Match | No Match | No Match | No Match | Cast Iron | No Match |  | No Match |  | 232000 | [10 empty] | 81.2 |  | Federally-Regulated Consumer Product | 1998-02-24 |  |  |  | 1998-03-31
Rite Engineering | Rite | 375W | Both Steam & Water | Natural Gas | No Match | FALSE | FALSE | 3 |  |  |  | No Match | No Match | No Match | No Match | Other | No Match |  | No Match |  | 3750000 |  | 1875000 |  | 80 | 80 |  |  |  |  | 80 |  |  | Non Federally-Regulated | 1992-10-14 |  |  |  | 1998-03-31
Edwards Engineering Corp. | Edwards Engineering Corp. | 855-175MF | Both Steam & Water | Natural Gas | No Match | TRUE | FALSE | 1 |  |  |  | No Match | No Match | No Match | No Match | Other | No Match |  | No Match |  | 175000 | [5 empty] | 80 |  | 147 | 147 |  | 62.3 | 63 | Non Federally-Regulated | 1988-03-17 |  |  |  | 1998-04-20
Dunkirk | Day & Night | 235BAW002037 | Steam | Natural Gas | No Match | FALSE | FALSE | 1 |  |  |  | No Match | No Match | No Match | No Match | Cast Iron | No Match |  | No Match |  | 37500 | [10 empty] | 74 | 68 | Federally-Regulated Consumer Product | 1991-05-15 |  |  |  | 1992-10-27
Dunkirk | Crown | BD-111 | Water | Oil | Power | TRUE | FALSE | 1 |  |  |  | No Match | No Match | No Match | No Match | Cast Iron | No Match |  | No Match |  | 126000 | [10 empty] | 86.4 |  | Federally-Regulated Consumer Product | 1998-08-27 |  |  |  | 1998-12-21
Lochinvar, LLC. | Lochinvar | CBN2000 | Both Steam & Water | Natural Gas | No Match | FALSE | FALSE | 3 |  |  |  |  | No Match | No Match | No Match | Copper |  |  |  |  | 2002000 |  |  |  | 75 | 75 | [7 empty] | Non Federally-Regulated | 1988-03-17 |  |  |  | 1998-04-20
Ariston USA LLC | PB Heat, LLC | PI-199 | Water | Natural Gas | Power | FALSE | TRUE | 1 |  |  |  | None | None | Condensing | Single-Stage | Other | Single-Speed | 0.56 | Standard |  | 199000 | 105000 | 66000 | 61380 | [7 empty] | 93 | 80 | Federally-Regulated Consumer Product | 2004-05-12 |  |  |  | 2007-11-14
Rite Engineering | Rite | 840SGO | Both Steam & Water | Natural Gas | Power | FALSE |  | 3 |  |  |  | No Match | No Match | No Match | No Match | Other | No Match |  | No Match |  | 8400000 |  |  |  | 80 |  |  | 75 |  | 147 |  |  |  | Non Federally-Regulated | 1981-08-26 |  |  |  | 1998-04-20
Ajax Boiler, Inc. | Ajax | OSGXFD600 | Steam | LPG | Power | FALSE | TRUE | 3 |  |  |  | No Match | No Match | No Match | No Match | Other | No Match |  | No Match |  | 600000 |  |  |  | 75.5 | 75 |  |  |  | 352 |  |  |  | Non Federally-Regulated | 1988-03-17 |  |  |  | 1998-04-20
Ajax Boiler, Inc. | Ajax | OWOFD5500 | Steam | Oil | Power | FALSE | TRUE | 3 |  |  |  | No Match | No Match | No Match | No Match | Other | No Match |  | No Match |  | 5500000 |  |  |  | 75.5 | [8 empty] | Non Federally-Regulated | 1988-02-06 |  |  |  | 1992-10-01
Teledyne Laars | Teledyne Laars | JVT 075PD | Water | LPG | No Match | TRUE | FALSE | 1 |  |  |  | No Match | No Match | No Match | No Match | Other | No Match |  | No Match |  | 75000 | [10 empty] | 80 |  | Federally-Regulated Consumer Product | 1997-02-27 |  |  |  | 1998-04-20
Peerless Heater Co. | Peerless | SC/SCT-10-S | Steam | Combo (Natural Gas & Oil) | Power | FALSE | FALSE | 3 |  |  |  | No Match | No Match | No Match | No Match | Cast Iron | No Match |  | No Match |  | 794000 |  | 794000 |  | 80.5 | 80 |  |  |  |  | 80.5 |  |  | Federally-Regulated Commercial & Industrial Equipment | 1995-11-02 |  |  |  | 1997-02-27
Hydrotherm, Division of Mestek, Inc. | Multitemp | MR-1500BPV | Water | LPG | No Match | FALSE | FALSE | 3 |  |  |  | No Match | No Match | No Match | No Match | Cast Iron | No Match |  | No Match |  | 1500000 |  |  |  | 80 | 80 |  |  |  |  | 80 |  |  | Non Federally-Regulated | 1993-01-14 |  |  |  | 1993-01-27
Bryan Steam Corp. | Bryan | 307-SG | Both Steam & Water | Natural Gas | No Match | FALSE | FALSE | 3 |  |  |  | No Match | No Match | No Match | No Match | Other | No Match |  | No Match |  | 300000 |  |  |  | 75 | 80 | [7 empty] | Non Federally-Regulated | 1992-10-27 |  |  |  | 1998-04-20
WM Technologies | Weil-McLain | AHE-60 | Water | Natural Gas | Power | FALSE | FALSE | 1 |  |  |  | No Match | No Match | No Match | No Match | Cast Iron | No Match |  | No Match |  | 60000 | [5 empty] | 85.7 |  | 10 |  |  | 85.5 |  | Federally-Regulated Consumer Product | 1992-10-27 |  |  |  | 1998-04-20
Burnham Commercial | Burnham | K-5017B-W | Water | Natural Gas | No Match | TRUE | FALSE | 3 |  |  |  | No Match | No Match | No Match | No Match | Cast Iron | No Match |  | No Match |  | 1248000 |  |  |  | 80 | 80 |  |  | 60 |  |  |  |  | Federally-Regulated Commercial & Industrial Equipment | 1997-02-27 |  |  |  | 1998-04-20
Burnham Commercial | Burnham | PF-512-W | Water | Oil | Power | FALSE | FALSE | 3 |  |  |  | No Match | No Match | No Match | No Match | Cast Iron | No Match |  | No Match |  | 2380000 |  |  |  | 83.7 | [5 empty] | 83.7 |  |  | Non Federally-Regulated | 1992-06-22 |  |  |  | 1992-09-25
Water Pik, Inc. | Laars | VW0500IN04*1A | Water | Natural Gas | No Match | FALSE | FALSE | 3 |  |  |  | No Match | No Match | No Match | No Match | Copper | No Match |  | No Match |  | 500000 |  | 125000 |  | 81 | 80 |  |  | 5 |  | 81 |  |  | Federally-Regulated Commercial & Industrial Equipment | 2001-05-30 |  |  |  | 2001-11-21
Laars Heating Systems Company | Laars | HH5000IN18C* | Water | Natural Gas | Induced Draft | FALSE | TRUE | 1 |  |  |  | None | None | Non-Condensing | Single-Stage | Copper | None |  | No Match |  | 5000000 | 4100000 | 5000000 |  | 82 | 80 |  |  | 5 |  | 82 |  |  | Federally-Regulated Commercial & Industrial Equipment | 2005-11-30 |  |  |  | 2007-11-01
NY Boiler, LLC dba New Yorker Boiler | New Yorker | CGS-70I | Steam | Natural Gas | No Match | FALSE | FALSE | 1 |  |  |  | No Match | No Match | No Match | No Match | Cast Iron | No Match |  | No Match |  | 210000 | [10 empty] | 81.5 |  | Federally-Regulated Consumer Product | 1997-02-27 |  |  |  | 1998-04-20
Laars Heating Systems Company | Laars | VW0500IP04*BA | Water | LPG | Induced Draft | FALSE | TRUE | 1 |  |  |  | None | None | Non-Condensing | Two-Stage Modulating | Copper | None |  | No Match |  | 500000 | 405000 | 125000 |  | 82 | 80 |  |  | 5 |  | 82 |  |  | Federally-Regulated Commercial & Industrial Equipment | 2005-11-30 |  |  |  | 2007-11-01
Burnham Commercial | Burnham | K5026 | Both Steam & Water | LPG | Induced Draft | FALSE | FALSE | 1 |  |  |  |  | None | Non-Condensing | Single-Stage | Cast Iron |  |  |  |  | 1828100 | 1463000 |  |  | 80 | 80 | [7 empty] | Federally-Regulated Commercial & Industrial Equipment | 2007-12-12 |  |  |  | 2010-03-16
Dunkirk | Pennco, Inc. | 1603HSD | Steam | Natural Gas | No Match | TRUE | FALSE | 1 |  |  |  | No Match | No Match | No Match | No Match | Cast Iron | No Match |  | No Match |  | 75000 | [10 empty] | 81.1 |  | Federally-Regulated Consumer Product | 1998-08-03 |  |  |  | 1998-08-27
WM Technologies | Weil-McLain | SGO-5WR | Water | Oil | Power | TRUE | FALSE | 1 |  |  |  | No Match | No Match | No Match | No Match | Cast Iron | No Match |  | No Match |  | 168000 | [10 empty] | 86.1 |  | Federally-Regulated Consumer Product | 1998-07-01 |  |  |  | 1998-08-03
Ajax Boiler, Inc. | Ajax | SGOXFD-6000 | Steam | Natural Gas | Power | FALSE | FALSE | 3 |  |  |  |  | No Match | No Match | No Match | Other |  |  |  |  | 6000000 |  |  |  | 75.5 | 75 | [7 empty] | Non Federally-Regulated | 1988-03-17 |  |  |  | 1992-10-01
Thermo-Dynamics Boiler Co. | Columbia Boiler / Pottstown | CSFH-5200 | Steam | Oil | Power | TRUE | FALSE | 1 |  |  |  | No Match | No Match | No Match | No Match | Cast Iron | No Match |  | No Match |  | 280000 | [10 empty] | 81 |  | Federally-Regulated Consumer Product | 1997-02-27 |  |  |  | 1998-04-20
Rite Engineering | Rite | 85SGO | Both Steam & Water | Natural Gas | Power | FALSE | FALSE | 3 |  |  |  | No Match | No Match | No Match | No Match | Other | No Match |  | No Match |  | 850000 |  |  |  | 80 | 75 |  |  |  | 147 |  |  |  | Non Federally-Regulated | 1988-01-22 |  |  |  | 1988-03-17
Viessmann Manufacturing Co., Inc. | Viessmann Manufacturing | VBZ-18 | Water | Oil | No Match | TRUE | FALSE | 1 |  |  |  | No Match | No Match | No Match | No Match | Other | No Match |  | No Match |  | 90000 | [10 empty] | 86.2 |  | Federally-Regulated Consumer Product | 2000-09-27 |  |  |  | 2001-03-01
Bryan Steam Corp. | Bryan | 416-S-G | Both Steam & Water | LPG | No Match | FALSE |  | 3 |  |  |  | No Match | No Match | No Match | No Match | Other | No Match |  | No Match |  | 1200000 |  |  |  | 75 |  |  | 75 |  | 147 |  |  |  | Non Federally-Regulated | 1981-08-26 |  |  |  | 1998-04-20
PVI Industries , LLC | PVI | 60 WBHE 100A-TP | Water | Natural Gas | No Match | FALSE | FALSE | 3 |  |  |  | No Match | No Match | No Match | No Match | Other | No Match |  | No Match |  | 2400000 |  | 600000 |  | 84 | 80 |  |  |  |  | 85 |  |  | Federally-Regulated Commercial & Industrial Equipment | 1996-03-13 |  |  |  | 1998-03-31
Ajax Boiler, Inc. | Ajax | WEG-3000 | Water | Natural Gas | Power | FALSE | FALSE | 3 |  |  |  | No Match | No Match | No Match | No Match | Other | No Match |  | No Match |  | 2850000 |  |  |  | 85 | 80 | [7 empty] | Non Federally-Regulated | 1992-10-27 |  |  |  | 1998-04-20
Bryan Steam Corp. | Bryan | K-400-S-***-LP | Steam | LPG | No Match | TRUE | FALSE | 3 |  |  |  | No Match | No Match | No Match | No Match | Other | No Match |  | No Match |  | 4000000 |  |  |  | 80 | 80 | [7 empty] | Non Federally-Regulated | 1992-10-27 |  |  |  | 1998-04-20
Hydrotherm, Division of Mestek, Inc. | Hydrotherm | HWX-105-SV | Water | LPG | Injection Type | FALSE | FALSE | 1 |  |  |  |  | Stack Damper | Non-Condensing | Single-Stage | Cast Iron | Single-Speed |  |  |  | 105000 | 86000 | [9 empty] | 82.1 | 80 | Federally-Regulated Consumer Product | 2011-07-06 |  |  |  | 2012-07-06
Burnham Commercial | Burnham | V-905S | Steam | Combo (Natural Gas & Oil) | Power | FALSE | FALSE | 3 |  |  |  | No Match | No Match | No Match | No Match | Cast Iron | No Match |  | No Match |  | 644000 |  | 644000 |  | 85.1 | 80 |  |  |  |  | 85.1 |  |  | Federally-Regulated Commercial & Industrial Equipment | 1994-04-14 |  |  |  | 1997-02-27
Burnham Commercial | Burnham | 204BH | Water | Natural Gas | No Match | FALSE | FALSE | 1 |  |  |  | No Match | No Match | No Match | No Match | Cast Iron | No Match |  | No Match |  | 96000 | [10 empty] | 84 |  | Federally-Regulated Consumer Product | 1998-02-06 |  |  |  | 1998-05-28
Hydrotherm, Division of Mestek, Inc. | Multitemp | VGAM-500BS | Steam | Natural Gas | No Match | TRUE | FALSE | 3 |  |  |  | No Match | No Match | No Match | No Match | Cast Iron | No Match |  | No Match |  | 500000 |  | 500000 |  | 80 | 80 |  |  | 147 |  | 80 |  |  | Non Federally-Regulated | 1993-01-27 |  |  |  | 2007-12-12
Crown Boiler Co. | Crown | AWI 037E | Water | Combo (Natural Gas & Oil) | No Match | FALSE | FALSE | 1 |  |  |  | No Match | No Match | No Match | No Match | Cast Iron | No Match |  | No Match |  | 37000 | [10 empty] | 82.3 | 80 | Federally-Regulated Consumer Product | 2001-11-01 |  |  |  | 2007-11-14
Ajax Boiler, Inc. | Ajax | WFG6500 | Water | Natural Gas | Power | FALSE | FALSE | 3 |  |  |  | No Match | No Match | No Match | No Match | Other | No Match |  | No Match |  | 6500000 |  | 2600000 |  | 80 | 80 |  |  |  |  | 80 |  |  | Federally-Regulated Commercial & Industrial Equipment | 1997-01-07 |  |  |  | 1997-02-27
WM Technologies | Weil-McLain | EG-35-SPDL | Steam | LPG | No Match | TRUE | FALSE | 1 |  |  |  | No Match | No Match | No Match | No Match | Cast Iron | No Match |  | No Match |  | 100000 | [5 empty] | 81.2 |  | 237 |  |  | 79.7 |  | Federally-Regulated Consumer Product | 1992-10-27 |  |  |  | 1998-04-20
Rite Engineering | Rite | 120SY | Both Steam & Water | Natural Gas | No Match | FALSE | FALSE | 3 |  |  |  |  | No Match | No Match | No Match | Other |  |  |  |  | 1200000 |  |  |  | 80 | 75 | [7 empty] | Non Federally-Regulated | 1988-03-17 |  |  |  | 1992-10-14
Bryan Steam Corp. | Bryan | L-80-W-FDO | Both Steam & Water | Oil | Power | FALSE |  | 3 |  |  |  | No Match | No Match | No Match | No Match | Other | No Match |  | No Match |  | 5400000 |  |  |  | 80 | [8 empty] | Non Federally-Regulated | 1981-08-26 |  |  |  | 1998-04-20
Edwards Engineering Corp. | Edwards Engineering Corp. | 510PFRW | Both Steam & Water | Oil | Power | FALSE | FALSE | 1 |  |  |  | No Match | No Match | No Match | No Match | Other | No Match |  | No Match |  | 103000 | [5 empty] | 80 |  |  |  |  | 78.6 |  | Non Federally-Regulated | 1988-03-17 |  |  |  | 1998-04-20
A.O. Smith Water Products Company | A O Smith Water Products | HW-0160S-**3 | Steam | LPG | No Match | FALSE | FALSE | 1 |  |  |  | No Match | No Match | No Match | No Match | Copper | No Match |  | No Match |  | 160000 | [5 empty] | 80 |  |  |  |  | 65.2 | 65 | Non Federally-Regulated | 1988-03-17 |  |  |  | 1998-04-20
Camus Hydronics | Camus Hydronics | MFPW-0400-MG | Water | LPG | Power | FALSE | FALSE | 1 |  |  |  |  | None | Condensing | Step Modulating | Copper |  |  |  |  | 399000 | 339000 |  |  | 85 |  | 85 | [6 empty] | Federally-Regulated Commercial & Industrial Equipment | 2014-08-11 |  |  |  | 2014-10-21
Hydrotherm, Division of Mestek, Inc. | Multitemp | MR-900BP | Water | LPG | No Match | FALSE | FALSE | 3 |  |  |  | No Match | No Match | No Match | No Match | Cast Iron | No Match |  | No Match |  | 900000 |  |  |  | 80 | 80 | [7 empty] | Federally-Regulated Commercial & Industrial Equipment | 1998-03-31 |  |  |  | 1998-04-20
Rite Engineering | Rite | 400SGO | Both Steam & Water | Combo (Natural Gas & Oil) | Power | FALSE | FALSE | 3 |  |  |  | No Match | No Match | No Match | No Match | Other | No Match |  | No Match |  | 4000000 |  |  |  | 80 | 80 | [7 empty] | Federally-Regulated Commercial & Industrial Equipment | 1998-03-31 |  |  |  | 1998-04-20
Newmac Manufacturing | Newmac Manufacturing | NBR 102-110 | Water | Oil | Power | TRUE | FALSE | 1 |  |  |  | No Match | No Match | No Match | No Match | Other | No Match |  | No Match |  | 139400 | [10 empty] | 83.4 |  | Federally-Regulated Consumer Product | 1998-08-27 |  |  |  | 1998-12-21
Lochinvar, LLC. | Lochinvar | CBL2310 | Both Steam & Water | LPG | No Match | FALSE | FALSE | 3 |  |  |  | No Match | No Match | No Match | No Match | Copper | No Match |  | No Match |  | 2032800 |  |  |  | 80 | 80 | [7 empty] | Non Federally-Regulated | 1992-10-27 |  |  |  | 1998-04-20
A.O. Smith Water Products Company | A O Smith Water Products | LB-750-*** | Water | Natural Gas | Power | FALSE | FALSE | 3 |  |  |  | No Match | No Match | No Match | No Match | Copper | No Match |  | No Match |  | 750000 |  |  |  | 90 | 80 |  |  |  |  | 90 |  |  | Federally-Regulated Commercial & Industrial Equipment | 1994-10-28 |  |  |  | 1996-02-29
Dunkirk | Sears | 229.9442 | Water | Oil | Power | TRUE | FALSE | 1 |  |  |  | No Match | No Match | No Match | No Match | Cast Iron | No Match |  | No Match |  | 140000 | [10 empty] | 84.5 |  | Federally-Regulated Consumer Product | 1997-02-27 |  |  |  | 1998-04-20
Burnham Commercial | Burnham | 206B(V) | Water | Natural Gas | No Match | TRUE | FALSE | 1 |  |  |  | No Match | No Match | No Match | No Match | Cast Iron | No Match |  | No Match |  | 164000 | [10 empty] | 80.3 |  | Federally-Regulated Consumer Product | 1998-02-24 |  |  |  | 1998-05-28
Peerless Heater Co. | Peerless | WBV-04-125-W | Water | Oil | Power | TRUE | FALSE | 1 |  |  |  | No Match | No Match | No Match | No Match | Cast Iron | No Match |  | No Match |  | 175000 | [10 empty] | 83.9 |  | Federally-Regulated Consumer Product | 1998-02-06 |  |  |  | 1998-05-28
Dunkirk | Dunkirk | WPVSB-3D | Water | LPG | No Match | TRUE | FALSE | 1 |  |  |  | No Match | No Match | No Match | No Match | Cast Iron | No Match |  | No Match |  | 70000 | [10 empty] | 82.6 |  | Federally-Regulated Consumer Product | 1997-02-27 |  |  |  | 1998-04-20
Rite Engineering | Rite | 135WO | Both Steam & Water | Oil | Power | FALSE |  | 3 |  |  |  | No Match | No Match | No Match | No Match | Other | No Match |  | No Match |  | 1350000 |  |  |  | 80 | [8 empty] | Non Federally-Regulated | 1983-08-16 |  |  |  | 1998-04-20
Dunkirk | Carrier | BS2AAP000175AAAA | Steam | LPG | No Match | FALSE | FALSE | 1 |  |  |  | No Match | No Match | No Match | No Match | Cast Iron | No Match |  | No Match |  | 175000 | [10 empty] | 80.9 |  | Federally-Regulated Consumer Product | 1998-02-06 |  |  |  | 1999-10-22
U.S. Boiler Co. | U.S. Boiler Co. | MMII470*I- | Water | Natural Gas | Induced Draft | FALSE | FALSE | 1 |  |  |  |  | None | Non-Condensing | Single-Stage | Cast Iron | Single-Speed |  |  |  | 70000 | 58000 | [9 empty] | 83.3 | 80 | Federally-Regulated Consumer Product | 2011-07-06 |  |  |  | 2012-06-11
Rite Engineering | Rite | A200SGO | Both Steam & Water | Oil | Power | FALSE |  | 3 |  |  |  | No Match | No Match | No Match | No Match | Other | No Match |  | No Match |  | 2000000 |  |  |  | 80 | [8 empty] | Non Federally-Regulated | 1981-08-26 |  |  |  | 1998-04-20
Dunkirk | Crown | XBF-150SPD | Water | LPG | No Match | TRUE | FALSE | 1 |  |  |  | No Match | No Match | No Match | No Match | Cast Iron | No Match |  | No Match |  | 140000 | [10 empty] | 82.8 |  | Federally-Regulated Consumer Product | 1998-08-27 |  |  |  | 1998-12-21
Burnham Commercial | Burnham | LE** | Water | Oil | Power | TRUE | FALSE | 1 |  |  |  | No Match | No Match | No Match | No Match | Other | No Match |  | No Match |  | 175000 | [10 empty] | 81.5 |  | Federally-Regulated Consumer Product | 1997-02-27 |  |  |  | 1998-04-20
Ajax Boiler, Inc. | Ajax | WEC9000W | Water | Combo (Natural Gas & Oil) | Power | FALSE | TRUE | 3 |  |  |  | No Match | No Match | No Match | No Match | Other | No Match |  | No Match |  | 8550000 |  |  |  | 85 | 80 | [7 empty] | Federally-Regulated Commercial & Industrial Equipment | 1997-02-27 |  |  |  | 1998-04-20
U.S. Boiler Co. | U.S. Boiler Co. | 205C | Water | Natural Gas | Induced Draft | TRUE | FALSE | 1 |  |  | TRUE |  | Stack Damper | Non-Condensing | Single-Stage | Cast Iron | Single-Speed |  |  |  | 130000 | 108000 | [9 empty] | 80.2 | 80 | Federally-Regulated Consumer Product | 2012-11-16 |  |  |  | 2013-04-19
Harsco Industrial / Patterson-Kelley | Thermo-Pak | l-WA-731 | Steam | Natural Gas | No Match | TRUE |  | 3 |  |  |  | No Match | No Match | No Match | No Match | Other | No Match |  | No Match |  | 731000 |  |  |  | 75 |  |  | 75 |  | 147 |  |  |  | Non Federally-Regulated | 1983-08-16 |  |  |  | 1998-04-20
Ajax Boiler, Inc. | Ajax | XFG450 | Water | Natural Gas | Power | FALSE | FALSE | 3 |  |  |  | No Match | No Match | No Match | No Match | Other | No Match |  | No Match |  | 450000 |  |  |  | 80 | 80 | [7 empty] | Federally-Regulated Commercial & Industrial Equipment | 1997-02-27 |  |  |  | 1998-04-20
Dunkirk | Metzger Machine Corp. | GPSB-150SD | Steam | LPG | No Match | FALSE | FALSE | 1 |  |  |  | No Match | No Match | No Match | No Match | Cast Iron | No Match |  | No Match |  | 140000 | [10 empty] | 80.6 |  | Federally-Regulated Consumer Product | 2000-06-07 |  |  |  | 2001-04-12
Ajax Boiler, Inc. | Ajax | OSGXH1050 | Steam | Natural Gas | No Match | FALSE | TRUE | 3 |  |  |  | No Match | No Match | No Match | No Match | Other | No Match |  | No Match |  | 1050000 |  |  |  | 80 | 80 |  |  |  |  | 80 |  |  | Non Federally-Regulated | 1992-10-27 |  |  |  | 1996-02-29
Lochinvar, LLC. | Lochinvar | IWN2000 | Water | Natural Gas | Power | FALSE | FALSE | 3 |  |  |  | No Match | No Match | No Match | No Match | Copper | No Match |  | No Match |  | 2000000 |  | 500000 |  | 93.5 | 80 |  |  |  |  | 97 |  |  | Federally-Regulated Commercial & Industrial Equipment | 2000-06-21 |  |  |  | 2007-12-12
Thermo-Dynamics Boiler Co. | Thermo-Dynamics Boiler Co. | CWL-LE 100 | Water | Oil | Power | TRUE | FALSE | 1 |  |  |  | No Match | No Match | No Match | No Match | Other | No Match |  | No Match |  | 140000 | [10 empty] | 83.2 |  | Federally-Regulated Consumer Product | 1997-02-27 |  |  |  | 1998-04-20
Vaillant Corp. | Vaillant | GA92-78 EIVD | Water | LPG | No Match | FALSE | FALSE | 1 |  |  |  | No Match | No Match | No Match | No Match | Cast Iron | No Match |  | No Match |  | 78000 | [5 empty] | 82.1 |  |  |  |  | 82.1 |  | Federally-Regulated Consumer Product | 1992-10-27 |  |  |  | 1998-04-20
Edwards Engineering Corp. | Edwards Engineering Corp. | 855-175MFR | Both Steam & Water | Natural Gas | No Match | TRUE | FALSE | 1 |  |  |  | No Match | No Match | No Match | No Match | Other | No Match |  | No Match |  | 175000 | [5 empty] | 80 |  | 147 | 147 |  | 62.3 | 63 | Non Federally-Regulated | 1988-03-17 |  |  |  | 1998-04-20
WM Technologies | Weil-McLain | Cga-25-SPDN | Water | Natural Gas | No Match | TRUE | FALSE | 1 |  |  |  | No Match | No Match | No Match | No Match | Cast Iron | No Match |  | No Match |  | 52000 | [10 empty] | 81.5 | 80 | Federally-Regulated Consumer Product | 2000-09-27 |  |  |  | 2015-03-24
Smith Cast Iron Boilers | Smith Cast Iron Boilers | LO28-S/W-4 | Steam | Oil | Power | FALSE | FALSE | 3 |  |  |  | No Match | No Match | No Match | No Match | Other | No Match |  | No Match |  | 980000 |  |  |  | 83.5 | 83 |  |  | 40 |  |  |  |  | Federally-Regulated Commercial & Industrial Equipment | 1997-02-27 |  |  |  | 1998-04-20
Teledyne Laars | Laars | PH1825IN09CBA | Water | Natural Gas | No Match | FALSE | FALSE | 3 |  |  |  |  | No Match | No Match | No Match | Copper |  |  |  |  | 1825000 |  | 1825000 |  | 82 | 80 |  |  | 5 | 147 | 82 |  |  | Non Federally-Regulated | 1992-06-23 |  |  |  | 1992-10-27
Thermo-Dynamics Boiler Co. | Thermo-Dynamics Boiler Co. | S-85D | Water | Oil | No Match | FALSE | FALSE | 1 |  |  |  | No Match | No Match | No Match | No Match | Other | No Match |  | No Match |  | 119000 | [10 empty] | 86 |  | Federally-Regulated Consumer Product | 2000-06-07 |  |  |  | 2000-09-27
Slant / Fin Corp. | Sentry | S-60ED | Water | Natural Gas | No Match | FALSE | FALSE | 1 |  |  |  | No Match | No Match | No Match | No Match | Cast Iron | No Match |  | No Match |  | 60000 | [10 empty] | 83.9 |  | Federally-Regulated Consumer Product | 1992-09-08 |  |  |  | 1992-10-27
Utica Boilers | Utica Boilers | MGB125D | Water | Natural Gas | No Match | TRUE | FALSE | 1 |  |  |  | No Match | No Match | No Match | No Match | Cast Iron | No Match |  | No Match |  | 125000 | [10 empty] | 80 |  | Federally-Regulated Consumer Product | 1997-02-27 |  |  |  | 1998-04-20
Lochinvar, LLC. | Lochinvar | CBL2310 | Both Steam & Water | LPG | No Match | FALSE | FALSE | 3 |  |  |  | No Match | No Match | No Match | No Match | Copper | No Match |  | No Match |  | 2032800 |  |  |  | 75 | 75 |  |  |  | 352 |  |  |  | Non Federally-Regulated | 1988-03-17 |  |  |  | 1998-04-20
Dunkirk | Dunkirk | DPFG-3T2-70W | Water | Natural Gas | No Match | FALSE | TRUE | 1 |  |  |  | No Match | No Match | No Match | No Match | Cast Iron | No Match |  | No Match |  | 70000 | [10 empty] | 81 |  | Federally-Regulated Consumer Product | 1997-02-27 |  |  |  | 1998-04-20
Ajax Boiler, Inc. | Ajax | XFG4250W | Water | Natural Gas | Power | FALSE | TRUE | 3 |  |  |  | No Match | No Match | No Match | No Match | Other | No Match |  | No Match |  | 4250000 |  |  |  | 80 | 80 | [7 empty] | Federally-Regulated Commercial & Industrial Equipment | 1997-02-27 |  |  |  | 1998-04-20
Rite Engineering | Rite | 105WG | Both Steam & Water | Natural Gas | Power | FALSE |  | 3 |  |  |  | No Match | No Match | No Match | No Match | Other | No Match |  | No Match |  | 1050000 |  |  |  | 80 |  |  | 75 |  | 147 |  |  |  | Non Federally-Regulated | 1981-08-26 |  |  |  | 1998-04-20
WM Technologies | Weil-McLain | CG-7-PIDN | Water | Natural Gas | No Match | FALSE | FALSE | 1 |  |  |  | No Match | No Match | No Match | No Match | Cast Iron | No Match |  | No Match |  | 210000 | [7 empty] | 10 |  |  | 81.8 |  | Federally-Regulated Consumer Product | 1992-08-27 |  |  |  | 1992-10-27
Rite Engineering | Rite | 400WE | Both Steam & Water | Natural Gas | No Match | FALSE | FALSE | 3 |  |  |  | No Match | No Match | No Match | No Match | Other | No Match |  | No Match |  | 4000000 |  |  |  | 83 | 80 | [7 empty] | Federally-Regulated Commercial & Industrial Equipment | 1998-03-31 |  |  |  | 1998-04-20
Cleaver-Brooks | Cleaver-Brooks | P-700-60-***** | Steam | Natural Gas | Power | FALSE | FALSE | 3 |  |  |  | No Match | No Match | No Match | No Match | Other | No Match |  | No Match |  | 2511250 |  |  |  | 80 | 80 |  |  | 25 |  |  |  |  | Non Federally-Regulated | 1992-10-27 |  |  |  | 1996-03-06
A.O. Smith Water Products Company | A O Smith Water Products | HWS-2000 | Steam | Natural Gas | No Match | FALSE | FALSE | 3 |  |  |  | No Match | No Match | No Match | No Match | Copper | No Match |  | No Match |  | 2000000 |  |  |  | 76 | 75 |  |  |  | 147 |  |  |  | Non Federally-Regulated | 1988-02-06 |  |  |  | 1988-03-17
Preway | Preway | AYC36-120 | Steam | LPG | No Match | FALSE | TRUE | 1 |  |  |  | No Match | No Match | No Match | No Match | Copper | No Match |  | No Match |  | 120000 | [5 empty] | 75 |  | 1 | 293 |  | 70.2 | 63 | Non Federally-Regulated | 1988-03-17 |  |  |  | 1998-04-20
Rite Engineering | Rite | 500WGO | Both Steam & Water | Combo (Natural Gas & Oil) | Power | FALSE | FALSE | 3 |  |  |  | No Match | No Match | No Match | No Match | Other | No Match |  | No Match |  | 5000000 |  |  |  | 80 | 80 | [7 empty] | Federally-Regulated Commercial & Industrial Equipment | 1998-03-31 |  |  |  | 1998-04-20
Thermo-Dynamics Boiler Co. | Thermo-Dynamics Boiler Co. | VTF-901D | Water | Oil | No Match | FALSE | FALSE | 1 |  |  |  | No Match | No Match | No Match | No Match | Other | No Match |  | No Match |  | 245000 | [10 empty] | 83.6 |  | Federally-Regulated Consumer Product | 2000-06-07 |  |  |  | 2002-04-02
Slant / Fin Corp. | Galaxy | GG175HEDS | Steam | Natural Gas | No Match | FALSE | FALSE | 1 |  |  |  | No Match | No Match | No Match | No Match | Other | No Match |  | No Match |  | 175000 | [5 empty] | 80 |  |  |  |  | 82.4 | 65 | Non Federally-Regulated | 1988-03-17 |  |  |  | 1998-04-20
Teledyne Laars | Teledyne Laars | EDP 175 | Water | Natural Gas | No Match | FALSE | FALSE | 1 |  |  |  | No Match | No Match | No Match | No Match | Other | No Match |  | No Match |  | 178600 | [10 empty] | 86.1 |  | Federally-Regulated Consumer Product | 1999-03-04 |  |  |  | 2000-06-07
NY Thermal Inc. | New York Thermal, Inc. | CT180 | Water | Oil | Power | FALSE | FALSE | 1 |  |  |  |  | None | Non-Condensing | Single-Stage | Cast Iron |  |  |  |  | 210000 | 176000 | [9 empty] | 82.8 | 80 | Federally-Regulated Consumer Product | 2011-12-30 |  |  |  | 2013-04-19
Raypak, Inc. | Hurricane | 400 T | Steam | Natural Gas | No Match | FALSE |  | 3 |  |  |  | No Match | No Match | No Match | No Match | Copper | No Match |  | No Match |  | 396000 |  |  |  | 77.8 |  |  | 75 |  | 147 |  |  |  | Non Federally-Regulated | 1981-08-26 |  |  |  | 1998-04-20
Sellers Engineering Co. | Gas Immersion Boiler | 400HPSHLN390 | Steam | Natural Gas | Power | FALSE | FALSE | 3 |  |  |  | No Match | No Match | No Match | No Match | Other | No Match |  | No Match |  | 16738000 |  | 16738000 |  | 81 | 80 |  |  | 25 |  | 81 |  |  | Non Federally-Regulated | 1993-06-03 |  |  |  | 1997-02-27
Rite Engineering | Rite | 85WE | Both Steam & Water | Natural Gas | No Match | FALSE | FALSE | 3 |  |  |  | No Match | No Match | No Match | No Match | Other | No Match |  | No Match |  | 850000 |  | 425000 |  | 83 | 80 |  |  |  |  | 83 |  |  | Federally-Regulated Commercial & Industrial Equipment | 1997-04-02 |  |  |  | 1998-03-31
Rite Engineering | Rite | 325Y | Both Steam & Water | Natural Gas | No Match | FALSE | FALSE | 3 |  |  |  | No Match | No Match | No Match | No Match | Other | No Match |  | No Match |  | 3250000 |  | 3250000 |  | 80 | 80 |  |  |  |  | 80 |  |  | Non Federally-Regulated | 1992-10-14 |  |  |  | 1997-03-31
Dunkirk | Sears, Roebuck, & Co. | DKVLT-100 | Water | LPG | Pressure | FALSE | FALSE | 1 |  |  |  |  | None | Condensing | Step Modulating | Other | Single-Speed |  |  |  | 100000 | 91000 | [9 empty] | 96 | 80 | Federally-Regulated Consumer Product | 2011-12-30 |  |  |  | 2013-04-19
NY Boiler, LLC dba New Yorker Boiler | New Yorker | CGS70A(N/P)C- | Steam | Natural Gas | No Match | TRUE | FALSE | 1 |  |  |  | No Match | No Match | No Match | No Match | Cast Iron | No Match |  | No Match |  | 210000 | [10 empty] | 80.3 |  | Federally-Regulated Consumer Product | 1998-08-27 |  |  |  | 1998-12-21
Parker Boiler Co. | Parker Boiler | 16 | Steam | Natural Gas | No Match | FALSE |  | 3 |  |  |  | No Match | No Match | No Match | No Match | Other | No Match |  | No Match |  | 688000 |  |  |  | 75 |  |  | 75 | 12 | 147 |  |  |  | Non Federally-Regulated | 1981-08-26 |  |  |  | 1998-04-20
Peerless Heater Co. | Peerless | MI-03-STDG | Water | Natural Gas | No Match | TRUE | FALSE | 1 |  |  |  | No Match | No Match | No Match | No Match | Cast Iron | No Match |  | No Match |  | 70000 | [10 empty] | 80.2 |  | Federally-Regulated Consumer Product | 1998-12-21 |  |  |  | 2001-11-01
Trianco-Heatmaker | Trianco-Heatmaker | MAX 120 | Water | Oil | Power | TRUE | FALSE | 1 |  |  |  | No Match | No Match | No Match | No Match | Other | No Match |  | No Match |  | 168000 | [10 empty] | 86 |  | Federally-Regulated Consumer Product | 1998-08-03 |  |  |  | 1998-08-27
Thermo-Dynamics Boiler Co. | Thermo-Dynamics Boiler Co. | S-100D | Water | Oil | No Match | FALSE | FALSE | 1 |  |  |  | No Match | No Match | No Match | No Match | Other | No Match |  | No Match |  | 140000 | [10 empty] | 84.7 |  | Federally-Regulated Consumer Product | 2000-06-07 |  |  |  | 2000-09-27
Hydrotherm, Division of Mestek, Inc. | Multitemp | MR-1800B-P | Steam | Natural Gas | No Match | FALSE |  | 3 |  |  |  | No Match | No Match | No Match | No Match | Cast Iron | No Match |  | No Match |  | 1800000 |  |  |  | 78 |  |  | 75 |  | 147 |  |  |  | Non Federally-Regulated | 1983-08-16 |  |  |  | 1998-04-20
Dunkirk | Metzger Machine Corp. | OSB1.20 | Water | Oil | No Match | TRUE | FALSE | 1 |  |  |  | No Match | No Match | No Match | No Match | Cast Iron | No Match |  | No Match |  | 168000 | [10 empty] | 86.9 |  | Federally-Regulated Consumer Product | 2000-08-01 |  |  |  | 2001-04-12
Burnham Commercial | Burnham | 204B(V) | Water | Natural Gas | No Match | TRUE | FALSE | 1 |  |  |  | No Match | No Match | No Match | No Match | Cast Iron | No Match |  | No Match |  | 96000 | [10 empty] | 80.1 |  | Federally-Regulated Consumer Product | 1998-08-03 |  |  |  | 1998-08-27
WM Technologies | Weil-McLain | 776 | Steam | Oil | Power | FALSE | FALSE | 3 |  |  |  | No Match | No Match | No Match | No Match | Cast Iron | No Match |  | No Match |  | 595000 |  |  |  | 83.4 |  |  |  | 10 |  | 83.4 |  |  | Non Federally-Regulated | 1992-06-22 |  |  |  | 1992-10-27
Ajax Boiler, Inc. | Ajax | OWGFD1500 | Steam | LPG | Power | FALSE | TRUE | 3 |  |  |  | No Match | No Match | No Match | No Match | Other | No Match |  | No Match |  | 1500000 |  |  |  | 75.5 | 75 |  |  |  | 352 |  |  |  | Non Federally-Regulated | 1988-03-17 |  |  |  | 1998-04-20
Burnham Commercial | Burnham | P-203PV-W(N/P)I | Water | Natural Gas | No Match | FALSE | FALSE | 1 |  |  |  | No Match | No Match | No Match | No Match | Cast Iron | No Match |  | No Match |  | 62000 | [10 empty] | 82.1 |  | Federally-Regulated Consumer Product | 1995-09-11 |  |  |  | 1995-11-03
Weben-Jarco | Jarco | AdHWB-97 | Both Steam & Water | LPG | No Match | FALSE | FALSE | 3 |  |  |  | No Match | No Match | No Match | No Match | Copper | No Match |  | No Match |  | 970000 |  |  |  | 75 | 75 |  |  |  | 352 |  |  |  | Non Federally-Regulated | 1988-03-17 |  |  |  | 1998-04-20
Rite Engineering | Rite | 650WG | Both Steam & Water | Natural Gas | Power | FALSE | FALSE | 3 |  |  |  | No Match | No Match | No Match | No Match | Other | No Match |  | No Match |  | 6500000 |  |  |  | 80 | 75 |  |  |  | 147 |  |  |  | Non Federally-Regulated | 1988-01-22 |  |  |  | 1988-03-17
Ajax Boiler, Inc. | Ajax | WGOXFD-250 | Steam | Oil | Power | FALSE | FALSE | 1 |  |  |  | No Match | No Match | No Match | No Match | Other | No Match |  | No Match |  | 250000 | [12 empty] | Federally-Regulated Consumer Product | 1987-03-06 |  |  |  | 1988-03-17
Ajax Boiler, Inc. | Ajax | WOFD-600 | Steam | Oil | Power | FALSE | FALSE | 3 |  |  |  | No Match | No Match | No Match | No Match | Other | No Match |  | No Match |  | 600000 |  |  |  | 75.5 | [8 empty] | Non Federally-Regulated | 1988-03-17 |  |  |  | 1992-10-01
U.S. Boiler Co. | U.S. Boiler Co. | 202I | Water | LPG | Induced Draft | FALSE | FALSE | 1 |  |  |  |  | Stack Damper | Non-Condensing | Single-Stage | Cast Iron | Single-Speed |  |  |  | 37500 | 31000 | [9 empty] | 82.3 | 80 | Federally-Regulated Consumer Product | 2011-07-06 |  |  |  | 2012-06-11
Dunkirk | Carrier | 61ASB225A | Steam | Natural Gas | No Match | FALSE | FALSE | 1 |  |  |  | No Match | No Match | No Match | No Match | Cast Iron | No Match |  | No Match |  | 225000 | [5 empty] | 80.4 |  | 5 | 10 |  | 80.4 | 65 | Non Federally-Regulated | 1989-08-15 |  |  |  | 1998-04-20
Slant / Fin Corp. | Slant / Fin Corp. | GG-150HDS | Water | LPG | Injection Type | TRUE | FALSE | 1 |  |  |  |  | Stack Damper | Non-Condensing | Single-Stage | Cast Iron |  |  |  |  | 150000 | 125000 | [9 empty] | 81.5 | 80 | Federally-Regulated Consumer Product | 2007-11-14 |  |  |  | 2015-03-24
Crown Boiler Co. | Crown | DG-225EID | Steam | LPG | No Match | FALSE | FALSE | 1 |  |  |  | No Match | No Match | No Match | No Match | Cast Iron | No Match |  | No Match |  | 210000 | [5 empty] | 78.1 |  |  |  |  | 78.4 | 65 | Non Federally-Regulated | 1990-07-02 |  |  |  | 1998-04-20
Ajax Boiler, Inc. | Ajax | OWGB4000 | Steam | Natural Gas | No Match | FALSE | TRUE | 3 |  |  |  | No Match | No Match | No Match | No Match | Other | No Match |  | No Match |  | 4000000 |  |  |  | 80 | 80 |  |  |  |  | 80 |  |  | Non Federally-Regulated | 1992-10-27 |  |  |  | 1996-02-29
Rite Engineering | Rite | 940SGO | Both Steam & Water | Oil | Power | FALSE | FALSE | 3 |  |  |  | No Match | No Match | No Match | No Match | Other | No Match |  | No Match |  | 9400000 |  |  |  | 80 | [8 empty] | Non Federally-Regulated | 1988-01-22 |  |  |  | 1988-03-17
Edwards Engineering Corp. | Edwards Engineering Corp. | 950-200MFW | Both Steam & Water | Natural Gas | No Match | TRUE | FALSE | 1 |  |  |  | No Match | No Match | No Match | No Match | Other | No Match |  | No Match |  | 200000 | [5 empty] | 80 |  | 147 | 147 |  | 65.4 | 63 | Non Federally-Regulated | 1988-03-17 |  |  |  | 1998-04-20
Dunkirk | Caribe | BWMAAN000075 | Water | LPG | Pressure | FALSE | FALSE | 1 |  |  |  |  | None | Condensing | Step Modulating | Other | Single-Speed |  |  |  | 75000 | 69000 | [9 empty] | 96 | 80 | Federally-Regulated Consumer Product | 2012-07-06 |  |  |  | 2013-04-19
Dunkirk | Dunkirk | PSB-3D | Steam | LPG | No Match | FALSE | FALSE | 1 |  |  |  | No Match | No Match | No Match | No Match | Cast Iron | No Match |  | No Match |  | 70000 | [10 empty] | 82.7 |  | Federally-Regulated Consumer Product | 1997-02-27 |  |  |  | 1998-02-06
Dunkirk | Pennco, Inc. | 1502HWD | Water | Natural Gas | No Match | TRUE | FALSE | 1 |  |  |  | No Match | No Match | No Match | No Match | Cast Iron | No Match |  | No Match |  | 37500 | [10 empty] | 80 |  | Federally-Regulated Consumer Product | 1997-02-27 |  |  |  | 1998-04-20
Ajax Boiler, Inc. | Ajax | OSGOXFD2250 | Steam | Natural Gas | Power | FALSE | TRUE | 3 |  |  |  | No Match | No Match | No Match | No Match | Other | No Match |  | No Match |  | 2250000 |  |  |  | 75.5 | 75 |  |  |  | 147 |  |  |  | Non Federally-Regulated | 1988-02-06 |  |  |  | 1992-10-01
Crown Boiler Co. | Crown | CT-7 | Water | Oil | Power | TRUE | FALSE | 1 |  |  |  | No Match | No Match | No Match | No Match | Cast Iron | No Match |  | No Match |  | 280000 | [10 empty] | 86.1 |  | Federally-Regulated Consumer Product | 1998-08-27 |  |  |  | 1998-12-21
Smith Cast Iron Boilers | Smith Cast Iron Boilers | 8-S-3L | Steam | Oil | Power | TRUE | FALSE | 1 |  |  |  | No Match | No Match | No Match | No Match | Cast Iron | No Match |  | No Match |  | 105000 | [10 empty] | 85.6 |  | Federally-Regulated Consumer Product | 2001-04-12 |  |  |  | 2002-04-02
Edwards Engineering Corp. | Edwards Engineering Corp. | 3610PFB | Both Steam & Water | Oil | Power | FALSE | FALSE | 3 |  |  |  | No Match | No Match | No Match | No Match | Other | No Match |  | No Match |  | 630000 |  |  |  | 80 | [8 empty] | Non Federally-Regulated | 1988-03-16 |  |  |  | 1988-03-17
Dunkirk | Carrier | BW5AAH000074ABAA | Water | Oil | Power | TRUE | FALSE | 1 |  |  |  | No Match | No Match | No Match | No Match | Cast Iron | No Match |  | No Match |  | 84000 | [10 empty] | 86.1 |  | Federally-Regulated Consumer Product | 1998-02-06 |  |  |  | 1998-05-28
Ace Boiler, Inc. | Ace Boiler | B7EO | Both Steam & Water | Natural Gas | No Match | FALSE | TRUE | 3 |  |  |  | No Match | No Match | No Match | No Match | Copper | No Match |  | No Match |  | 670000 |  |  |  | 80.5 | 80 |  |  |  |  | 80.5 |  |  | Federally-Regulated Commercial & Industrial Equipment | 1995-07-13 |  |  |  | 1996-02-29
Crown Boiler Co. | Crown | DG-112EI | Steam | Natural Gas | No Match | FALSE | FALSE | 1 |  |  |  | No Match | No Match | No Match | No Match | Cast Iron | No Match |  | No Match |  | 112500 | [5 empty] | 79.1 |  |  |  |  | 73.3 | 65 | Non Federally-Regulated | 1990-07-02 |  |  |  | 1998-04-20
Peerless Heater Co. | Peerless | G-1161-SI | Steam | Natural Gas | No Match | FALSE | FALSE | 3 |  |  |  | No Match | No Match | No Match | No Match | Cast Iron | No Match |  | No Match |  | 400000 |  |  |  | 80 | 80 |  |  | 6 |  |  |  |  | Non Federally-Regulated | 1992-10-27 |  |  |  | 1998-04-20
Edwards Engineering Corp. | Edwards Engineering Corp. | 855-175MFWC | Both Steam & Water | Natural Gas | No Match | TRUE | FALSE | 1 |  |  |  | No Match | No Match | No Match | No Match | Other | No Match |  | No Match |  | 175000 | [7 empty] | 147 | 147 |  | 64.3 | 63 | Federally-Regulated Consumer Product | 1989-08-09 |  |  |  | 1992-01-13
Parker Boiler Co. | Parker Boiler | 48LR | Steam | Natural Gas | Power | FALSE | FALSE | 3 |  |  |  | No Match | No Match | No Match | No Match | Other | No Match |  | No Match |  | 1995000 |  |  |  | 83 | 80 |  |  | 4 |  |  |  |  | Non Federally-Regulated | 1992-10-27 |  |  |  | 1996-03-13
Lochinvar, LLC. | Lochinvar | RB(N/L)135(PM)-F1 | Water | Natural Gas | No Match | TRUE | FALSE | 1 |  |  |  | No Match | No Match | No Match | No Match | Other | No Match |  | No Match |  | 135000 | [10 empty] | 81.4 |  | Federally-Regulated Consumer Product | 2000-06-07 |  |  |  | 2001-06-28
Parker Boiler Co. | Parker Boiler | O-864 | Water | Oil | Power | FALSE | FALSE | 3 |  |  |  | No Match | No Match | No Match | No Match | Other | No Match |  | No Match |  | 864000 |  |  |  | 82 |  |  |  | 4 |  | 80 |  |  | Non Federally-Regulated | 1992-08-13 |  |  |  | 1992-10-27
Bryan Steam Corp. | Bryan | L-28-S-G | Both Steam & Water | LPG | No Match | FALSE |  | 3 |  |  |  | No Match | No Match | No Match | No Match | Other | No Match |  | No Match |  | 1950000 |  |  |  | 75 |  |  | 75 |  | 352 |  |  |  | Non Federally-Regulated | 1983-08-16 |  |  |  | 1998-04-20
Hydrotherm, Division of Mestek, Inc. | Multitemp | MO-6930A | Steam | Oil | Power | FALSE |  | 3 |  |  |  | No Match | No Match | No Match | No Match | Cast Iron | No Match |  | No Match |  | 6930000 |  |  |  | 78.7 | [8 empty] | Non Federally-Regulated | 1983-08-16 |  |  |  | 1998-04-20
PB Heat, LLC | PB Heat, LLC | 63-04-STDG-W | Water | Natural Gas | Injection Type | TRUE | FALSE | 1 |  |  |  | Draft Diverter | Stack Damper | Non-Condensing | Single-Stage | Cast Iron | Single-Speed |  | Standard |  | 177000 | 148000 | [9 empty] | 82.1 | 80 | Federally-Regulated Consumer Product | 2011-06-20 |  |  |  | 2012-07-06
A.O. Smith Water Products Company | A O Smith Water Products | HW-2000S | Steam | Natural Gas | No Match | FALSE |  | 3 |  |  |  | No Match | No Match | No Match | No Match | Copper | No Match |  | No Match |  | 2000000 |  |  |  | 75 |  |  | 75 |  | 147 |  |  |  | Non Federally-Regulated | 1983-08-16 |  |  |  | 1998-04-20
Hydrotherm, Division of Mestek, Inc. | Multitemp | MR-600BP | Water | Natural Gas | No Match | FALSE | FALSE | 3 |  |  |  | No Match | No Match | No Match | No Match | Cast Iron | No Match |  | No Match |  | 600000 |  |  |  | 80 | 80 | [7 empty] | Federally-Regulated Commercial & Industrial Equipment | 1997-02-27 |  |  |  | 1998-04-20
Peerless Heater Co. | Peerless | SC/SCT-10-W | Water | Combo (Natural Gas & Oil) | Power | FALSE | FALSE | 3 |  |  |  | No Match | No Match | No Match | No Match | Cast Iron | No Match |  | No Match |  | 794000 |  | 794000 |  | 80.5 | 80 |  |  |  |  | 80.5 |  |  | Federally-Regulated Commercial & Industrial Equipment | 1995-11-02 |  |  |  | 1997-02-27
U.S. Boiler Co. | U.S. Boiler Co. | PVG-8 | Water | Natural Gas | Induced Draft | FALSE | FALSE | 1 |  |  | TRUE |  | None | Non-Condensing | Single-Stage | Cast Iron | Single-Speed |  |  |  | 245000 | 208000 | [9 empty] | 84.5 | 80 | Federally-Regulated Consumer Product | 2012-11-16 |  |  |  | 2014-01-14
Rite Engineering | Rite | 475WGO | Both Steam & Water | Oil | Power | FALSE |  | 3 |  |  |  | No Match | No Match | No Match | No Match | Other | No Match |  | No Match |  | 4750000 |  |  |  | 80 | [8 empty] | Non Federally-Regulated | 1981-08-26 |  |  |  | 1998-04-20
Ajax Boiler, Inc. | Ajax | DFC125 | Water | Combo (Natural Gas & Oil) | Power | FALSE | FALSE | 3 |  |  |  | No Match | No Match | No Match | No Match | Other | No Match |  | No Match |  | 5250000 |  |  |  | 80 | 80 | [7 empty] | Federally-Regulated Commercial & Industrial Equipment | 1997-02-27 |  |  |  | 1998-04-20
Bryan Steam Corp. | Bryan | K-250-S-***-G | Steam | Natural Gas | No Match | TRUE | FALSE | 3 |  |  |  | No Match | No Match | No Match | No Match | Other | No Match |  | No Match |  | 2500000 |  |  |  | 80 | 80 |  |  |  |  | 80 |  |  | Non Federally-Regulated | 1992-10-16 |  |  |  | 1996-03-01
WM Technologies | Weil-McLain | CG-5-SPDN | Water | Natural Gas | No Match | TRUE | FALSE | 1 |  |  |  | No Match | No Match | No Match | No Match | Cast Iron | No Match |  | No Match |  | 140000 | [10 empty] | 80.4 |  | Federally-Regulated Consumer Product | 1998-08-03 |  |  |  | 1998-08-27
Dunkirk | Metzger Machine Corp. | GPSB-299SD | Steam | Natural Gas | No Match | FALSE | FALSE | 1 |  |  |  | No Match | No Match | No Match | No Match | Cast Iron | No Match |  | No Match |  | 299000 | [10 empty] | 81.5 |  | Federally-Regulated Consumer Product | 1997-02-27 |  |  |  | 1998-04-20
NY Boiler, LLC dba New Yorker Boiler | New Yorker | CL-7PS | Steam | Oil | Power | TRUE | FALSE | 1 |  |  |  | No Match | No Match | No Match | No Match | Cast Iron | No Match |  | No Match |  | 294000 | [10 empty] | 81.8 |  | Federally-Regulated Consumer Product | 1998-12-21 |  |  |  | 1999-03-04
Ajax Boiler, Inc. | Ajax | SGOXFD-1500 | Steam | Oil | Power | FALSE | FALSE | 3 |  |  |  | No Match | No Match | No Match | No Match | Other | No Match |  | No Match |  | 1500000 |  |  |  | 81 | [5 empty] | 80 |  |  | Non Federally-Regulated | 1992-10-01 |  |  |  | 1996-03-13
Ajax Boiler, Inc. | Ajax | OWGOFD700 | Steam | Oil | Power | FALSE | TRUE | 3 |  |  |  | No Match | No Match | No Match | No Match | Other | No Match |  | No Match |  | 700000 |  |  |  | 75.5 | [8 empty] | Non Federally-Regulated | 1988-03-17 |  |  |  | 1998-04-20
Ajax Boiler, Inc. | Ajax | WEC9500W | Water | Combo (Natural Gas & Oil) | Power | FALSE | TRUE | 3 |  |  |  | No Match | No Match | No Match | No Match | Other | No Match |  | No Match |  | 9030000 |  |  |  | 85 | 80 | [7 empty] | Federally-Regulated Commercial & Industrial Equipment | 1997-02-27 |  |  |  | 1998-04-20
Rite Engineering | Rite | 105WGO | Both Steam & Water | Combo (Natural Gas & Oil) | Power | FALSE | FALSE | 3 |  |  |  | No Match | No Match | No Match | No Match | Other | No Match |  | No Match |  | 1050000 |  |  |  | 80 | 80 | [7 empty] | Federally-Regulated Commercial & Industrial Equipment | 1998-03-31 |  |  |  | 1998-04-20
Rite Engineering | Rite | A600SO | Both Steam & Water | Oil | Power | FALSE | FALSE | 3 |  |  |  | No Match | No Match | No Match | No Match | Other | No Match |  | No Match |  | 6000000 |  |  |  | 80 | [8 empty] | Non Federally-Regulated | 1988-01-22 |  |  |  | 1988-03-17
Burnham Commercial | Burnham | PF-521 | Steam | Oil | Power | FALSE | FALSE | 3 |  |  |  | No Match | No Match | No Match | No Match | Cast Iron | No Match |  | No Match |  | 4200000 |  |  |  | 82 | [8 empty] | Non Federally-Regulated | 1989-08-15 |  |  |  | 1998-04-20
Bryan Steam Corp. | Bryan | CL-120-S-***-FDG* | Steam | Natural Gas | Power | FALSE | FALSE | 3 |  |  |  | No Match | No Match | No Match | No Match | Other | No Match |  | No Match |  | 1200000 |  |  |  | 81 | 80 |  |  |  |  | 81 |  |  | Non Federally-Regulated | 1992-10-16 |  |  |  | 1992-10-27
Hydrotherm, Division of Mestek, Inc. | Hydrotherm | VGAM-600B-P | Steam | Natural Gas | No Match | FALSE | FALSE | 3 |  |  |  |  | No Match | No Match | No Match | Other |  |  |  |  | 600000 |  |  |  | 79 | 75 | [7 empty] | Non Federally-Regulated | 1988-03-17 |  |  |  | 1998-04-20
Thermo-Dynamics Boiler Co. | Thermo-Dynamics Boiler Co. | VTF-510D | Steam | Oil | Power | FALSE | FALSE | 1 |  |  |  | No Match | No Match | No Match | No Match | Other | No Match |  | No Match |  | 140000 | [10 empty] | 83.7 |  | Federally-Regulated Consumer Product | 1988-02-06 |  |  |  | 1995-02-02
Ajax Boiler, Inc. | Ajax | SGXFD-6500 | Steam | Natural Gas | Power | FALSE | FALSE | 3 |  |  |  | No Match | No Match | No Match | No Match | Other | No Match |  | No Match |  | 6500000 |  |  |  | 75.5 | 75 |  |  |  | 147 |  |  |  | Non Federally-Regulated | 1988-01-22 |  |  |  | 1988-03-17
Ajax Boiler, Inc. | Ajax | HNG900W | Steam | Natural Gas | No Match | FALSE | TRUE | 3 |  |  |  | No Match | No Match | No Match | No Match | Other | No Match |  | No Match |  | 900000 |  |  |  | 80 | 80 | [7 empty] | Federally-Regulated Commercial & Industrial Equipment | 1997-02-27 |  |  |  | 1998-04-20
Ajax Boiler, Inc. | Ajax | WEO-14000 | Water | Oil | Power | FALSE | FALSE | 3 |  |  |  | No Match | No Match | No Match | No Match | Other | No Match |  | No Match |  | 14000000 |  |  |  | 82 | [8 empty] | Non Federally-Regulated | 1992-10-27 |  |  |  | 1998-04-20
H. B. Smith Co. | H. B. Smith | G400-S/W-14INT | Steam | Natural Gas | No Match | FALSE |  | 3 |  |  |  | No Match | No Match | No Match | No Match | Cast Iron | No Match |  | No Match |  | 3250000 |  |  |  | 80 |  |  | 75 | 40 | 147 |  |  |  | Non Federally-Regulated | 1983-08-16 |  |  |  | 1998-04-20
Teledyne Laars | Laars | NQ750 | Steam | Natural Gas | No Match | FALSE |  | 3 |  |  |  | No Match | No Match | No Match | No Match | Copper | No Match |  | No Match |  | 750000 |  |  |  | 75 |  |  | 75 | 5 | 147 |  |  |  | Non Federally-Regulated | 1983-08-16 |  |  |  | 1998-04-20
Ajax Boiler, Inc. | Ajax | WG-WGB-750-D | Both Steam & Water | Natural Gas | No Match | FALSE |  | 3 |  |  |  | No Match | No Match | No Match | No Match | Other | No Match |  | No Match |  | 750000 |  |  |  | 75.5 |  |  | 75 |  | 147 |  |  |  | Non Federally-Regulated | 1986-06-04 |  |  |  | 1998-04-20
Dunkirk | Crown | JBF-62-SPD | Steam | LPG | No Match | TRUE | FALSE | 1 |  |  |  | No Match | No Match | No Match | No Match | Cast Iron | No Match |  | No Match |  | 175000 | [10 empty] | 79.6 |  | Federally-Regulated Consumer Product | 1998-08-03 |  |  |  | 1998-08-27
Ajax Boiler, Inc. | Ajax | OSGXFD2500 | Steam | Natural Gas | Power | FALSE | TRUE | 3 |  |  |  | No Match | No Match | No Match | No Match | Other | No Match |  | No Match |  | 2500000 |  |  |  | 75.5 | 75 |  |  |  | 147 |  |  |  | Non Federally-Regulated | 1988-02-05 |  |  |  | 1992-10-01
Edwards Engineering Corp. | Edwards Engineering Corp. | 855-175MFW | Both Steam & Water | Natural Gas | No Match | TRUE |  | 1 |  |  |  | No Match | No Match | No Match | No Match | Other | No Match |  | No Match |  | 175000 | [5 empty] | 80 | 75 | 147 |  |  |  |  | Non Federally-Regulated | 1981-08-26 |  |  |  | 1998-04-20
WM Technologies | Weil-McLain | WGO-3 | Water | Oil | Power | TRUE | FALSE | 1 |  |  |  | No Match | No Match | No Match | No Match | Cast Iron | No Match |  | No Match |  | 133000 | [10 empty] | 85 |  | Federally-Regulated Consumer Product | 1998-05-28 |  |  |  | 1998-07-01
Burnham Commercial | Burnham | V-75WM | Water | Oil | Power | TRUE | FALSE | 1 |  |  |  | No Match | No Match | No Match | No Match | Cast Iron | No Match |  | No Match |  | 189000 | [10 empty] | 83.8 |  | Federally-Regulated Consumer Product | 1998-05-28 |  |  |  | 1998-07-01
WM Technologies | Weil-McLain | CGS-6-PIL | Water | LPG | No Match | FALSE | FALSE | 1 |  |  |  | No Match | No Match | No Match | No Match | Cast Iron | No Match |  | No Match |  | 167000 | [10 empty] | 83.4 |  | Federally-Regulated Consumer Product | 1999-10-22 |  |  |  | 2000-06-07
NY Boiler, LLC dba New Yorker Boiler | New Yorker | CGS-50AI | Steam | Natural Gas | No Match | FALSE | FALSE | 1 |  |  |  | No Match | No Match | No Match | No Match | Cast Iron | No Match |  | No Match |  | 140000 | [10 empty] | 81.4 |  | Federally-Regulated Consumer Product | 1998-02-24 |  |  |  | 1998-03-31
Peerless Heater Co. | Peerless | 61-05-STDG-S | Steam | Natural Gas | No Match | TRUE | FALSE | 1 |  |  |  | No Match | No Match | No Match | No Match | Cast Iron | No Match |  | No Match |  | 160000 | [10 empty] | 77.8 |  | Federally-Regulated Consumer Product | 1998-08-27 |  |  |  | 1998-12-21
Smith Cast Iron Boilers | Smith Cast Iron Boilers | PGB100-W-5-CON-D | Water | LPG | No Match | TRUE | FALSE | 1 |  |  |  | No Match | No Match | No Match | No Match | Cast Iron | No Match |  | No Match |  | 100000 | [10 empty] | 82 |  | Federally-Regulated Consumer Product | 1998-07-01 |  |  |  | 1998-08-03
Ajax Boiler, Inc. | Ajax | WOXFD-3500 | Steam | Oil | Power | FALSE | FALSE | 3 |  |  |  | No Match | No Match | No Match | No Match | Other | No Match |  | No Match |  | 3500000 |  |  |  | 75.5 | [8 empty] | Non Federally-Regulated | 1988-01-22 |  |  |  | 1988-03-17
Dunkirk | Dunkirk | 5E1.75 | Water | Oil | Power | TRUE | FALSE | 1 |  |  |  | No Match | No Match | No Match | No Match | Cast Iron | No Match |  | No Match |  | 245000 | [10 empty] | 84.8 |  | Federally-Regulated Consumer Product | 1998-05-28 |  |  |  | 1998-07-01
Ajax Boiler, Inc. | Ajax | SGX-SGXB-1375-0 | Steam | Natural Gas | No Match | FALSE |  | 3 |  |  |  | No Match | No Match | No Match | No Match | Other | No Match |  | No Match |  | 1375000 |  |  |  | 75.5 |  |  | 75 |  | 147 |  |  |  | Non Federally-Regulated | 1981-08-26 |  |  |  | 1998-04-20
Burnham Commercial | Burnham | LE-1* | Water | Oil | Power | TRUE | FALSE | 1 |  |  |  | No Match | No Match | No Match | No Match | Other | No Match |  | No Match |  | 140000 | [10 empty] | 83 |  | Federally-Regulated Consumer Product | 1998-08-03 |  |  |  | 1998-08-27
Raypak, Inc. | Raypak | H*-0926*-***H*** | Water | Natural Gas | No Match | FALSE | TRUE | 3 |  |  |  | No Match | No Match | No Match | No Match | Copper | No Match |  | No Match |  | 926000 |  | 370000 |  | 82 | 80 |  |  |  |  | 80 |  |  | Federally-Regulated Commercial & Industrial Equipment | 1996-03-13 |  |  |  | 2007-12-12
Ajax Boiler, Inc. | Ajax | OSGXH850 | Steam | Natural Gas | No Match | FALSE | TRUE | 3 |  |  |  | No Match | No Match | No Match | No Match | Other | No Match |  | No Match |  | 850000 |  |  |  | 80 | 80 |  |  |  |  | 80 |  |  | Non Federally-Regulated | 1992-10-27 |  |  |  | 1996-02-29
Triangle Tube | Triangle Tube | CC125 | Water | LPG | Power | FALSE | FALSE | 1 |  |  | TRUE |  | None | Condensing | Step Modulating | Other |  |  |  |  | 124000 | 110000 | [9 empty] | 93.5 | 80 | Federally-Regulated Consumer Product | 2013-06-05 |  |  |  | 2014-01-14
Bryan Steam Corp. | Bryan | K-650-W-G | Water | Natural Gas | No Match | TRUE | FALSE | 3 |  |  |  | No Match | No Match | No Match | No Match | Other | No Match |  | No Match |  | 6500000 |  |  |  | 80 | 80 | [7 empty] | Non Federally-Regulated | 1992-10-27 |  |  |  | 1998-04-20
Peerless Heater Co. | Peerless | O-723FDA-S | Steam | Oil | Power | FALSE | FALSE | 3 |  |  |  | No Match | No Match | No Match | No Match | Cast Iron | No Match |  | No Match |  | 3570000 |  | 3570000 |  | 83.1 | 83 |  |  |  |  | 83.1 |  |  | Non Federally-Regulated | 1992-06-18 |  |  |  | 1992-10-27
RBI Water Heaters | Futera Series | FHN200 | Water | Natural Gas | No Match | FALSE | TRUE | 1 |  |  |  | No Match | No Match | No Match | No Match | Copper | No Match |  | No Match |  | 200000 | [5 empty] | 87 |  |  |  |  | 85 |  | Federally-Regulated Consumer Product | 1997-02-27 |  |  |  | 1998-04-20
Ajax Boiler, Inc. | Ajax | WGOXFD-700 | Steam | Natural Gas | Power | FALSE | FALSE | 3 |  |  |  | No Match | No Match | No Match | No Match | Other | No Match |  | No Match |  | 700000 |  |  |  | 82 | 80 |  |  |  |  | 80 |  |  | Non Federally-Regulated | 1992-10-01 |  |  |  | 1992-10-27
WM Technologies | Weil-McLain | SGO-3WR | Water | Oil | Power | TRUE | FALSE | 1 |  |  |  | No Match | No Match | No Match | No Match | Cast Iron | No Match |  | No Match |  | 112000 | [10 empty] | 86.1 |  | Federally-Regulated Consumer Product | 1998-05-28 |  |  |  | 1998-07-01
Raypak, Inc. | Hurricane | H-0334 | Steam | LPG | No Match | FALSE | TRUE | 3 |  |  |  | No Match | No Match | No Match | No Match | Copper | No Match |  | No Match |  | 310000 |  |  |  | 80 | 75 |  |  |  | 352 |  |  |  | Non Federally-Regulated | 1989-08-15 |  |  |  | 1998-04-20
Raypak, Inc. | Raytherm | H-0042ACB | Steam | LPG | No Match | TRUE | FALSE | 1 |  |  |  | No Match | No Match | No Match | No Match | Copper | No Match |  | No Match |  | 42000 | [5 empty] | 75 |  | 215 | 293 |  | 68 | 63 | Non Federally-Regulated | 1989-08-15 |  |  |  | 1998-04-20
Rite Engineering | Rite | 165 | Both Steam & Water | Natural Gas | No Match | FALSE | FALSE | 3 |  |  |  |  | No Match | No Match | No Match | Other |  |  |  |  | 1650000 |  |  |  | 80 | 75 | [7 empty] | Non Federally-Regulated | 1988-03-17 |  |  |  | 1998-04-20
Lochinvar, LLC. | Hamilton | HEL2620 | Both Steam & Water | LPG | No Match | FALSE | FALSE | 3 |  |  |  | No Match | No Match | No Match | No Match | Copper | No Match |  | No Match |  | 2303840 |  |  |  | 80 | 80 | [7 empty] | Federally-Regulated Commercial & Industrial Equipment | 1997-02-27 |  |  |  | 1998-04-20
RBI Water Heaters | 8900 Series | HB1370E***** | Water | Natural Gas | No Match | FALSE | FALSE | 3 |  |  |  | No Match | No Match | No Match | No Match | Copper | No Match |  | No Match |  | 1370000 |  | 685000 |  | 82 | 80 |  |  |  |  | 80 |  |  | Federally-Regulated Commercial & Industrial Equipment | 1996-12-18 |  |  |  | 1997-02-27
Ajax Boiler, Inc. | Ajax | HFG1750 | Steam | Natural Gas | Power | FALSE | FALSE | 3 |  |  |  | No Match | No Match | No Match | No Match | Other | No Match |  | No Match |  | 1750000 |  |  |  | 80 | 80 | [7 empty] | Federally-Regulated Commercial & Industrial Equipment | 1997-02-27 |  |  |  | 1998-04-20
Slant / Fin Corp. | Slant / Fin Corp. | S-90ED | Water | Natural Gas | No Match | FALSE | FALSE | 1 |  |  |  | No Match | No Match | No Match | No Match | Cast Iron | No Match |  | No Match |  | 90000 | [5 empty] | 83.8 |  |  |  |  | 83.8 |  | Federally-Regulated Consumer Product | 1992-10-27 |  |  |  | 1998-04-20
Raypak, Inc. | Raypak | H*-0750CHX | Water | Natural Gas | Power | FALSE | FALSE | 3 |  |  |  | No Match | No Match | No Match | No Match | Copper | No Match |  | No Match |  | 750000 |  | 750000 |  | 97 | 80 |  |  |  |  | 97 |  |  | Federally-Regulated Commercial & Industrial Equipment | 2002-07-30 |  |  |  | 2007-12-12
Ajax Boiler, Inc. | Ajax | WOXFD-4250 | Steam | Oil | Power | FALSE |  | 3 |  |  |  | No Match | No Match | No Match | No Match | Other | No Match |  | No Match |  | 4250000 |  |  |  | 75.5 | [8 empty] | Non Federally-Regulated | 1981-08-26 |  |  |  | 1998-04-20
Dunkirk | Carrier | BW5AAH000147ABAA | Water | Oil | Power | TRUE | FALSE | 1 |  |  |  | No Match | No Match | No Match | No Match | Cast Iron | No Match |  | No Match |  | 168000 | [10 empty] | 86.1 |  | Federally-Regulated Consumer Product | 1998-07-01 |  |  |  | 1998-08-03
Burnham Commercial | Burnham | V-72W | Water | Oil | Power | TRUE | FALSE | 1 |  |  |  | No Match | No Match | No Match | No Match | Cast Iron | No Match |  | No Match |  | 84000 | [10 empty] | 80 |  | Federally-Regulated Consumer Product | 1998-07-01 |  |  |  | 1998-08-03
Ajax Boiler, Inc. | Ajax | HFG3750 | Steam | Natural Gas | Power | FALSE | FALSE | 3 |  |  |  | No Match | No Match | No Match | No Match | Other | No Match |  | No Match |  | 3750000 |  | 1500000 |  | 80 | 80 |  |  |  |  | 80 |  |  | Federally-Regulated Commercial & Industrial Equipment | 1997-01-07 |  |  |  | 1997-02-27
Edwards Engineering Corp. | Edwards Engineering Corp. | 1355-295MFWC | Both Steam & Water | Natural Gas | No Match | TRUE |  | 1 |  |  |  | No Match | No Match | No Match | No Match | Other | No Match |  | No Match |  | 295000 | [5 empty] | 80 |  | 147 | 147 |  | 65 |  | Non Federally-Regulated | 1983-08-16 |  |  |  | 1998-04-20
Dunkirk | Dunkirk | PWX-7DX | Water | Natural Gas | No Match | TRUE | FALSE | 1 |  |  |  | No Match | No Match | No Match | No Match | Cast Iron | No Match |  | No Match |  | 210000 | [10 empty] | 80.1 |  | Federally-Regulated Consumer Product | 2001-03-01 |  |  |  | 2001-06-28
Bryan Steam Corp. | Bryan | RV-250-W-FDGO | Both Steam & Water | Combo (Natural Gas & Oil) | Power | FALSE | FALSE | 3 |  |  |  | No Match | No Match | No Match | No Match | Other | No Match |  | No Match |  | 2500000 |  |  |  | 82 | 75 |  |  |  | 147 |  |  |  | Non Federally-Regulated | 1988-03-17 |  |  |  | 1998-04-20
A.O. Smith Water Products Company | A O Smith Water Products | HW-2000MBC | Both Steam & Water | Natural Gas | No Match | FALSE |  | 3 |  |  |  | No Match | No Match | No Match | No Match | Copper | No Match |  | No Match |  | 2000000 |  |  |  | 75 |  |  | 75 |  | 147 |  |  |  | Non Federally-Regulated | 1983-08-16 |  |  |  | 1998-04-20
Utica Boilers | Utica Boilers | MGB75D | Water | Combo (Natural Gas & Oil) | No Match | TRUE | FALSE | 1 |  |  |  | No Match | No Match | No Match | No Match | Cast Iron | No Match |  | No Match |  | 75000 | [10 empty] | 80 | 80 | Federally-Regulated Consumer Product | 2001-11-01 |  |  |  | 2015-03-24
Burnham Commercial | Burnham | IN7(S/L)(N/P)(I/S)- | Steam | Natural Gas | No Match | FALSE | FALSE | 1 |  |  |  | No Match | No Match | No Match | No Match | Cast Iron | No Match |  | No Match |  | 210000 | [10 empty] | 82.1 |  | Federally-Regulated Consumer Product | 1999-08-20 |  |  |  | 2001-11-01
Crown Boiler Co. | Crown | ODV-75 | Water | Oil | Power | TRUE | FALSE | 1 |  |  |  | No Match | No Match | No Match | No Match | Cast Iron | No Match |  | No Match |  | 105000 | [10 empty] | 86.2 |  | Federally-Regulated Consumer Product | 1999-10-22 |  |  |  | 2000-06-07
Bryan Steam Corp. | Bryan | CL-270-S-FDO | Both Steam & Water | Oil | Power | FALSE |  | 3 |  |  |  | No Match | No Match | No Match | No Match | Other | No Match |  | No Match |  | 2700000 |  |  |  | 80 | [8 empty] | Non Federally-Regulated | 1983-08-16 |  |  |  | 1998-04-20
Raypak, Inc. | Hurricane | H*-1571 | Steam | Natural Gas | No Match | FALSE | TRUE | 3 |  |  |  | No Match | No Match | No Match | No Match | Copper | No Match |  | No Match |  | 1570000 |  |  |  | 80 | 75 |  |  |  | 147 |  |  |  | Non Federally-Regulated | 1990-07-02 |  |  |  | 1998-04-20
H. B. Smith Co. | H. B. Smith | *G100-W-11 | Water | LPG | No Match | FALSE | FALSE | 1 |  |  |  | No Match | No Match | No Match | No Match | Cast Iron | No Match |  | No Match |  | 240000 | [10 empty] | 81 |  | Federally-Regulated Consumer Product | 1992-09-29 |  |  |  | 1992-10-27
Bryan Steam Corp. | Bryan | CL-270-S-G | Both Steam & Water | Natural Gas | No Match | FALSE | FALSE | 3 |  |  |  | No Match | No Match | No Match | No Match | Other | No Match |  | No Match |  | 2700000 |  |  |  | 75 | 75 |  |  |  | 147 |  |  |  | Non Federally-Regulated | 1988-01-22 |  |  |  | 1988-03-17
Bryan Steam Corp. | Bryan | D-400-W-FDGO | Both Steam & Water | Combo (Natural Gas & Oil) | Power | FALSE | FALSE | 3 |  |  |  | No Match | No Match | No Match | No Match | Other | No Match |  | No Match |  | 400000 |  |  |  | 78 | 75 |  |  |  | 147 |  |  |  | Non Federally-Regulated | 1988-03-17 |  |  |  | 1998-04-20
Rite Engineering | Rite | 550S | Both Steam & Water | Oil | No Match | FALSE | FALSE | 3 |  |  |  | No Match | No Match | No Match | No Match | Other | No Match |  | No Match |  | 5500000 |  | 5500000 |  | 80 | [5 empty] | 80 |  |  | Non Federally-Regulated | 1992-10-14 |  |  |  | 1996-03-13
WM Technologies | Weil-McLain | 1638 | Steam | Oil | Power | FALSE | FALSE | 3 |  |  |  | No Match | No Match | No Match | No Match | Cast Iron | No Match |  | No Match |  | 4970000 |  |  |  | 83.6 |  |  |  | 147 |  |  |  |  | Non Federally-Regulated | 1989-08-15 |  |  |  | 1998-04-20
A.O. Smith Water Products Company | A O Smith Water Products | HW-0120-**2 | Steam | Natural Gas | No Match | FALSE | FALSE | 1 |  |  |  | No Match | No Match | No Match | No Match | Copper | No Match |  | No Match |  | 120000 | [10 empty] | 69.1 | 65 | Federally-Regulated Consumer Product | 1988-02-06 |  |  |  | 1988-03-17
Ajax Boiler, Inc. | Ajax | SGOXFD-8500 | Steam | Natural Gas | Power | FALSE |  | 3 |  |  |  | No Match | No Match | No Match | No Match | Other | No Match |  | No Match |  | 8500000 |  |  |  | 75.5 |  |  | 75 |  | 147 |  |  |  | Non Federally-Regulated | 1981-08-26 |  |  |  | 1998-04-20
WM Technologies | Weil-McLain | 1588 | Steam | Oil | Power | FALSE | FALSE | 3 |  |  |  | No Match | No Match | No Match | No Match | Cast Iron | No Match |  | No Match |  | 4620000 |  |  |  | 83.6 |  |  |  | 147 |  |  |  |  | Non Federally-Regulated | 1988-03-17 |  |  |  | 1992-06-22
Axeman-Anderson Co. | Axeman-Anderson Co. | 74PO-2 | Water | Oil | Power | TRUE | FALSE | 1 |  |  |  | No Match | No Match | No Match | No Match | Other | No Match |  | No Match |  | 133000 | [10 empty] | 82.7 |  | Federally-Regulated Consumer Product | 1998-08-27 |  |  |  | 2000-06-07
Dunkirk | Pennco, Inc. | 1507HWID | Water | Natural Gas | No Match | FALSE | FALSE | 1 |  |  |  | No Match | No Match | No Match | No Match | Cast Iron | No Match |  | No Match |  | 210000 | [10 empty] | 81 |  | Federally-Regulated Consumer Product | 1998-02-06 |  |  |  | 2001-11-01
Raypak, Inc. | Raypak | H*-1000* | Both Steam & Water | LPG | Power | FALSE | TRUE | 3 |  |  |  | No Match | No Match | No Match | No Match | Copper | No Match |  | No Match |  | 999500 |  | 999500 |  | 84 | 80 |  |  |  |  | 84 |  |  | Federally-Regulated Commercial & Industrial Equipment | 2000-05-09 |  |  |  | 2002-07-31
Ajax Boiler, Inc. | Ajax | OWOFD1050 | Steam | Oil | Power | FALSE | TRUE | 3 |  |  |  | No Match | No Match | No Match | No Match | Other | No Match |  | No Match |  | 1050000 |  |  |  | 82 | [5 empty] | 80 |  |  | Non Federally-Regulated | 1992-10-01 |  |  |  | 1992-10-27
Water Pik, Inc. | Laars | VW0850IN04*1A | Water | Natural Gas | No Match | FALSE | FALSE | 3 |  |  |  | No Match | No Match | No Match | No Match | Copper | No Match |  | No Match |  | 850000 |  | 212850 |  | 81 | 80 |  |  | 5 |  | 81 |  |  | Federally-Regulated Commercial & Industrial Equipment | 2001-05-30 |  |  |  | 2001-11-21
A.O. Smith Water Products Company | A O Smith Water Products | HW-700D | Steam | Natural Gas | No Match | FALSE |  | 3 |  |  |  | No Match | No Match | No Match | No Match | Copper | No Match |  | No Match |  | 700000 |  |  |  | 75 |  |  | 75 |  | 147 |  |  |  | Non Federally-Regulated | 1983-08-16 |  |  |  | 1998-04-20
Slant / Fin Corp. | Reliant 100 | 100-A-120 | Steam | LPG | No Match | TRUE | FALSE | 1 |  |  |  | No Match | No Match | No Match | No Match | Cast Iron | No Match |  | No Match |  | 120000 | [5 empty] | 80.8 |  | 147 | 293 |  | 69.5 | 63 | Non Federally-Regulated | 1988-03-17 |  |  |  | 1998-04-20
Raypak, Inc. | Raypak | W9-2002* | Water | LPG | Power | FALSE | TRUE | 3 |  |  |  | None | None | Non-Condensing | Single-Stage | Copper | No Match |  | No Match |  | 1999000 | 1679000 | 782000 | 657000 | 84 | 80 | [7 empty] | Federally-Regulated Commercial & Industrial Equipment | 2003-04-03 |  |  |  | 2007-12-12
Hydrotherm, Division of Mestek, Inc. | Hydrotherm | VS-85A-PV | Steam | Natural Gas | No Match | FALSE | FALSE | 1 |  |  |  | No Match | No Match | No Match | No Match | Cast Iron | No Match |  | No Match |  | 85000 | [5 empty] | 81.2 |  |  |  |  | 80.2 | 65 | Non Federally-Regulated | 1989-08-15 |  |  |  | 1992-10-27
Laars Heating Systems Company | Laars | PW0500IP09CBA | Water | LPG | Induced Draft | FALSE | TRUE | 1 |  |  |  | None | None | Non-Condensing | Single-Stage | Copper | Single-Speed | 0.33 | Standard |  | 500000 | 405000 | 500000 |  | 82 | 80 |  |  | 5 |  | 82 |  |  | Federally-Regulated Commercial & Industrial Equipment | 2005-11-30 |  |  |  | 2007-11-01
Ajax Boiler, Inc. | Ajax | SGX-SGXB-600-D | Steam | Natural Gas | No Match | FALSE | FALSE | 3 |  |  |  | No Match | No Match | No Match | No Match | Other | No Match |  | No Match |  | 600000 |  |  |  | 75.5 | 75 |  |  |  | 147 |  |  |  | Non Federally-Regulated | 1988-01-22 |  |  |  | 1988-03-17
Dunkirk | Dunkirk | DPFG-3T2-70W | Water | Natural Gas | No Match | FALSE | TRUE | 1 |  |  |  | No Match | No Match | No Match | No Match | Cast Iron | No Match |  | No Match |  | 70000 | [10 empty] | 81 |  | Federally-Regulated Consumer Product | 1998-07-01 |  |  |  | 1998-08-03
Utica Boilers | Utica Boilers | MGB225D | Water | Natural Gas | No Match | TRUE | FALSE | 1 |  |  |  | No Match | No Match | No Match | No Match | Cast Iron | No Match |  | No Match |  | 225000 | [10 empty] | 80 |  | Federally-Regulated Consumer Product | 1997-02-27 |  |  |  | 1998-04-20
Thermo-Dynamics Boiler Co. | Thermo-Dynamics Boiler Co. | S-100D | Water | Oil | No Match | FALSE | FALSE | 1 |  |  |  | No Match | No Match | No Match | No Match | Other | No Match |  | No Match |  | 140000 | [10 empty] | 86.2 |  | Federally-Regulated Consumer Product | 2000-09-27 |  |  |  | 2002-04-02
PB Heat, LLC | Hydrotherm | HWX-105-INT | Water | Natural Gas | Injection Type | FALSE | FALSE | 1 |  |  | TRUE |  | Stack Damper | Non-Condensing | Single-Stage | Cast Iron | Single-Speed |  |  |  | 105000 | 86000 | [9 empty] | 82.1 | 80 | Federally-Regulated Consumer Product | 2013-06-17 |  |  |  | 2015-06-01
Burnham Commercial | Burnham | V-75WM | Water | Oil | Power | TRUE | FALSE | 1 |  |  |  | No Match | No Match | No Match | No Match | Cast Iron | No Match |  | No Match |  | 189000 | [10 empty] | 83.8 |  | Federally-Regulated Consumer Product | 1998-02-06 |  |  |  | 1998-05-28
Hydrotherm, Division of Mestek, Inc. | Hydrotherm | HS-40-PV | Water | Natural Gas | No Match | FALSE | FALSE | 1 |  |  |  | No Match | No Match | No Match | No Match | Cast Iron | No Match |  | No Match |  | 40000 | [10 empty] | 82.3 |  | Federally-Regulated Consumer Product | 1997-02-27 |  |  |  | 1998-02-06
Hydrotherm, Division of Mestek, Inc. | Hydrotherm | HS-130-V | Water | LPG | No Match | TRUE | FALSE | 1 |  |  |  | No Match | No Match | No Match | No Match | Cast Iron | No Match |  | No Match |  | 130000 | [10 empty] | 80.8 |  | Federally-Regulated Consumer Product | 1998-07-01 |  |  |  | 1998-08-03
A.O. Smith Water Products Company | A O Smith Water Products | HW-0399-**3 | Steam | LPG | No Match | FALSE | FALSE | 3 |  |  |  | No Match | No Match | No Match | No Match | Copper | No Match |  | No Match |  | 399000 |  |  |  | 75 | 75 |  |  |  | 352 |  |  |  | Non Federally-Regulated | 1988-02-06 |  |  |  | 1988-03-17
Peerless Heater Co. | Peerless | G-8104 | Steam | LPG | No Match | FALSE |  | 1 |  |  |  | No Match | No Match | No Match | No Match | Cast Iron | No Match |  | No Match |  | 150000 | [5 empty] | 81.2 |  |  | 293 |  | 69.8 |  | Non Federally-Regulated | 1984-11-27 |  |  |  | 1998-04-20
Bryan Steam Corp. | Bryan | LM-1050-S-***-G | Steam | Natural Gas | No Match | TRUE | FALSE | 3 |  |  |  | No Match | No Match | No Match | No Match | Other | No Match |  | No Match |  | 10500000 |  |  |  | 80 | 80 |  |  |  |  | 80 |  |  | Non Federally-Regulated | 1992-10-16 |  |  |  | 1996-03-01
Hydrotherm, Division of Mestek, Inc. | Hydrotherm | HC-125E-V | Water | LPG | No Match | TRUE | FALSE | 1 |  |  |  | No Match | No Match | No Match | No Match | Cast Iron | No Match |  | No Match |  | 125000 | [10 empty] | 82 |  | Federally-Regulated Consumer Product | 1998-08-03 |  |  |  | 1998-08-27
Burnham Commercial | Burnham | MPO189 | Water | Oil | Power | FALSE | FALSE | 1 |  |  |  |  | None | Non-Condensing | Single-Stage | Cast Iron | Single-Speed | 0.04 | Standard |  | 189000 | 167000 | [9 empty] | 87 | 80 | Federally-Regulated Consumer Product | 2007-11-14 |  |  |  | 2008-09-25
Dunkirk | Pennco, Inc. | 1609HSD | Steam | LPG | No Match | TRUE | FALSE | 1 |  |  |  | No Match | No Match | No Match | No Match | Cast Iron | No Match |  | No Match |  | 280000 | [10 empty] | 80.9 | 75 | Federally-Regulated Consumer Product | 1998-12-21 |  |  |  | 2015-03-24
Ajax Boiler, Inc. | Ajax | OWOFD3000 | Steam | Oil | Power | FALSE | TRUE | 3 |  |  |  | No Match | No Match | No Match | No Match | Other | No Match |  | No Match |  | 3000000 |  |  |  | 75.5 | [8 empty] | Non Federally-Regulated | 1988-03-17 |  |  |  | 1998-04-20
U.S. Boiler Co. | U.S. Boiler Co. | 209I | Water | LPG | Induced Draft | FALSE | FALSE | 1 |  |  | TRUE |  | Stack Damper | Non-Condensing | Single-Stage | Cast Iron | Single-Speed |  |  |  | 266000 | 219000 | [9 empty] | 82 | 80 | Federally-Regulated Consumer Product | 2013-04-19 |  |  |  | 2014-01-14
PVI Industries , LLC | PVI | 270 EWB 150A-E | Water | Electricity | No Match | TRUE | FALSE | 3 |  |  |  | No Match | No Match | No Match | No Match | Other | No Match |  | No Match |  | 922000 |  |  |  | 99.9 | [8 empty] | Federally-Regulated Commercial & Industrial Equipment | 1998-03-31 |  |  |  | 1998-04-20
Edwards Engineering Corp. | Edwards Engineering Corp. | 1510PFRW | Both Steam & Water | Oil | Power | FALSE |  | 1 |  |  |  | No Match | No Match | No Match | No Match | Other | No Match |  | No Match |  | 262500 | [5 empty] | 80 |  |  |  |  | 76.7 |  | Non Federally-Regulated | 1983-08-16 |  |  |  | 1998-04-20
Ajax Boiler, Inc. | Ajax | XFG2500W | Water | Natural Gas | Power | FALSE | TRUE | 3 |  |  |  | No Match | No Match | No Match | No Match | Other | No Match |  | No Match |  | 2500000 |  |  |  | 80 | 80 | [7 empty] | Federally-Regulated Commercial & Industrial Equipment | 1997-02-27 |  |  |  | 1998-04-20
NY Boiler, LLC dba New Yorker Boiler | New Yorker | CGS-70AI | Steam | Natural Gas | No Match | FALSE | FALSE | 1 |  |  |  | No Match | No Match | No Match | No Match | Cast Iron | No Match |  | No Match |  | 210000 | [10 empty] | 81.5 |  | Federally-Regulated Consumer Product | 1998-05-28 |  |  |  | 1998-08-27
Ajax Boiler, Inc. | Ajax | OWGOFD4000 | Steam | Oil | Power | FALSE | TRUE | 3 |  |  |  | No Match | No Match | No Match | No Match | Other | No Match |  | No Match |  | 4000000 |  |  |  | 82 | [5 empty] | 80 |  |  | Non Federally-Regulated | 1992-10-27 |  |  |  | 1996-03-13
Water Pik, Inc. | Laars | PH0250CN01CB | Water | Natural Gas | No Match | TRUE | FALSE | 1 |  |  |  | No Match | No Match | No Match | No Match | Other | No Match |  | No Match |  | 250000 | [10 empty] | 80.6 |  | Federally-Regulated Consumer Product | 2001-01-30 |  |  |  | 2001-04-12
Camus Hydronics | Camus Hydronics | DRW-2000 | Water | Natural Gas | Power | FALSE | FALSE | 1 |  |  |  |  | None | Condensing | Step Modulating | Other |  |  |  |  | 2000000 | 1896000 |  |  | 94.8 |  | 94.8 | [6 empty] | Federally-Regulated Commercial & Industrial Equipment | 2014-09-05 |  |  |  | 2014-10-21
Rite Engineering | Rite | 1250WGO | Both Steam & Water | Combo (Natural Gas & Oil) | Power | FALSE | FALSE | 3 |  |  |  | No Match | No Match | No Match | No Match | Other | No Match |  | No Match |  | 12500000 |  |  |  | 80 | 80 | [7 empty] | Federally-Regulated Commercial & Industrial Equipment | 1998-03-31 |  |  |  | 1998-04-20
Ajax Boiler, Inc. | Ajax | OSGX1375 | Steam | Natural Gas | No Match | FALSE | TRUE | 3 |  |  |  | No Match | No Match | No Match | No Match | Other | No Match |  | No Match |  | 1375000 |  |  |  | 80 | 80 |  |  |  |  | 80 |  |  | Non Federally-Regulated | 1992-10-27 |  |  |  | 1996-02-29
PVI Industries , LLC | PVI | 50 SBHE 100A-TPO | Steam | Oil | No Match | FALSE | FALSE | 3 |  |  |  | No Match | No Match | No Match | No Match | Other | No Match |  | No Match |  | 2000000 |  |  |  | 84 | [5 empty] | 85 |  |  | Non Federally-Regulated | 1992-09-28 |  |  |  | 1992-10-27
Crown Boiler Co. | Crown | JBF-82EI | Steam | LPG | No Match | FALSE | FALSE | 1 |  |  |  | No Match | No Match | No Match | No Match | Cast Iron | No Match |  | No Match |  | 245000 | [5 empty] | 81.6 |  |  |  |  | 70.6 |  | Federally-Regulated Consumer Product | 1997-02-27 |  |  |  | 1998-04-20
Parker Boiler Co. | Parker Boiler | G-864 | Water | Natural Gas | Power | FALSE | FALSE | 3 |  |  |  | No Match | No Match | No Match | No Match | Other | No Match |  | No Match |  | 864000 |  |  |  | 80.1 | 80 |  |  | 4 |  |  |  |  | Non Federally-Regulated | 1992-10-27 |  |  |  | 1996-03-13
Dunkirk | Sears | 229.9601 | Water | Natural Gas | No Match | TRUE | FALSE | 1 |  |  |  | No Match | No Match | No Match | No Match | Cast Iron | No Match |  | No Match |  | 37500 | [10 empty] | 80 |  | Federally-Regulated Consumer Product | 1998-08-27 |  |  |  | 1998-12-21
Axeman-Anderson Co. | Axeman-Anderson Co. | GL-91D | Water | Natural Gas | No Match | TRUE | FALSE | 1 |  |  |  | No Match | No Match | No Match | No Match | Other | No Match |  | No Match |  | 91000 | [10 empty] | 85.3 |  | Federally-Regulated Consumer Product | 1998-08-03 |  |  |  | 1998-08-27
Raypak, Inc. | Propak TM - By Huron Valley Sales | TD2-890* | Water | Natural Gas | Induced Draft | FALSE | TRUE | 1 |  |  |  | None | None | Non-Condensing | Single-Stage | Copper |  |  |  |  | 900000 | 756000 |  |  | 84 | 80 |  |  | 12 |  |  |  |  | Federally-Regulated Commercial & Industrial Equipment | 2007-11-13 |  |  |  | 2007-12-12
McKenna Boiler Co. | McKenna Boiler Co. | 15 | Steam | Natural Gas | Power | FALSE | FALSE | 3 |  |  |  | No Match | No Match | No Match | No Match | Other | No Match |  | No Match |  | 635000 |  |  |  | 80 | 80 | [7 empty] | Federally-Regulated Commercial & Industrial Equipment | 1997-02-27 |  |  |  | 1998-04-20
Dunkirk | Lennox | CVWB-7D | Water | Natural Gas | No Match | TRUE | FALSE | 1 |  |  |  | No Match | No Match | No Match | No Match | Cast Iron | No Match |  | No Match |  | 210000 | [10 empty] | 80.1 |  | Federally-Regulated Consumer Product | 1998-08-27 |  |  |  | 1998-12-21
Parker Boiler Co. | Parker Boiler | WH-395 | Both Steam & Water | Natural Gas | No Match | FALSE |  | 3 |  |  |  | No Match | No Match | No Match | No Match | Other | No Match |  | No Match |  | 395000 |  |  |  | 75 |  |  | 75 | 4 | 147 |  |  |  | Non Federally-Regulated | 1981-08-26 |  |  |  | 1998-04-20
Ajax Boiler, Inc. | Ajax | XNG1050 | Water | Natural Gas | No Match | FALSE | FALSE | 3 |  |  |  | No Match | No Match | No Match | No Match | Other | No Match |  | No Match |  | 1050000 |  | 525000 |  | 80 | 80 |  |  |  |  | 80 |  |  | Federally-Regulated Commercial & Industrial Equipment | 1997-01-07 |  |  |  | 1997-02-27
Ace Boiler, Inc. | Ace Boiler | B3EO | Both Steam & Water | Natural Gas | No Match | FALSE | TRUE | 3 |  |  |  | No Match | No Match | No Match | No Match | Copper | No Match |  | No Match |  | 300000 |  |  |  | 80.5 | 80 | [7 empty] | Federally-Regulated Commercial & Industrial Equipment | 1997-02-27 |  |  |  | 1998-04-20
Hydrotherm, Division of Mestek, Inc. | Hydrotherm | R-180B-PV | Steam | Natural Gas | No Match | FALSE |  | 1 |  |  |  | No Match | No Match | No Match | No Match | Cast Iron | No Match |  | No Match |  | 180000 | [5 empty] | 78.3 |  |  | 147 |  | 77.3 |  | Non Federally-Regulated | 1986-06-04 |  |  |  | 1998-04-20
Smith Cast Iron Boilers | Smith Cast Iron Boilers | GBX-175-CON | Water | Natural Gas | Injection Type | TRUE | FALSE | 1 |  |  | TRUE |  | Stack Damper | Non-Condensing | Single-Stage | Cast Iron | Single-Speed |  |  |  | 175000 | 143000 | [9 empty] | 80.3 | 80 | Federally-Regulated Consumer Product | 2012-11-16 |  |  |  | 2013-04-19
Smith Cast Iron Boilers | Smith Cast Iron Boilers | BB-14A-S-5L | Steam | Oil | Power | TRUE | FALSE | 1 |  |  |  | No Match | No Match | No Match | No Match | Cast Iron | No Match |  | No Match |  | 238000 | [10 empty] | 82.9 |  | Federally-Regulated Consumer Product | 1998-08-03 |  |  |  | 1998-08-27
Bryan Steam Corp. | Bryan | D-305-W-FDG | Both Steam & Water | Natural Gas | Power | FALSE | FALSE | 3 |  |  |  | No Match | No Match | No Match | No Match | Other | No Match |  | No Match |  | 305000 |  |  |  | 78 | 75 |  |  |  | 147 |  |  |  | Non Federally-Regulated | 1988-02-06 |  |  |  | 1988-03-17
Dunkirk | Carrier | BW5AAH000120ABAA | Water | Oil | Power | TRUE | FALSE | 1 |  |  |  | No Match | No Match | No Match | No Match | Cast Iron | No Match |  | No Match |  | 140000 | [10 empty] | 84.5 |  | Federally-Regulated Consumer Product | 1998-08-27 |  |  |  | 1998-12-21
A.O. Smith Water Products Company | A O Smith Water Products | HW-0225S-**0 | Steam | Natural Gas | No Match | TRUE | FALSE | 1 |  |  |  | No Match | No Match | No Match | No Match | Copper | No Match |  | No Match |  | 225000 | [5 empty] | 80 |  | 146 | 147 |  | 65.7 | 63 | Non Federally-Regulated | 1988-03-17 |  |  |  | 1998-04-20
Camus Hydronics | Camus Hydronics | MFNH-1402-2G | Water | Natural Gas | Power | FALSE | FALSE | 1 |  |  |  |  | None | Condensing | Two-Stage Modulating | Copper |  |  |  |  | 1400000 | 1330000 |  |  | 95 |  | 95 | [6 empty] | Federally-Regulated Commercial & Industrial Equipment | 2014-08-11 |  |  |  | 2014-10-23
Rite Engineering | Rite | 700SO | Both Steam & Water | Oil | Power | FALSE | FALSE | 3 |  |  |  | No Match | No Match | No Match | No Match | Other | No Match |  | No Match |  | 7000000 |  |  |  | 80 | [8 empty] | Non Federally-Regulated | 1988-01-22 |  |  |  | 1988-03-17
Slant / Fin Corp. | Galaxy | GG125HEDS | Steam | Natural Gas | No Match | FALSE |  | 1 |  |  |  | No Match | No Match | No Match | No Match | Cast Iron | No Match |  | No Match |  | 125000 | [5 empty] | 80 |  |  | 147 |  | 82.3 |  | Non Federally-Regulated | 1986-06-04 |  |  |  | 1998-04-20
Raypak, Inc. | Raypak | H3752*B | Water | LPG | Induced Draft | FALSE | FALSE | 1 |  |  |  | None | None | Non-Condensing | Single-Stage | Copper |  |  |  |  | 750000 | 630000 |  |  | 84 | 80 | 84 | [6 empty] | Federally-Regulated Commercial & Industrial Equipment | 2007-12-12 |  |  |  | 2015-04-16
Dunkirk | Crown | JBF-92-EID | Steam | LPG | No Match | FALSE | FALSE | 1 |  |  |  | No Match | No Match | No Match | No Match | Cast Iron | No Match |  | No Match |  | 280000 | [10 empty] | 81.5 |  | Federally-Regulated Consumer Product | 1997-02-27 |  |  |  | 1998-02-06
Bryan Steam Corp. | Bryan | RV-550-S-FDGO | Both Steam & Water | Combo (Natural Gas & Oil) | Power | FALSE | FALSE | 3 |  |  |  | No Match | No Match | No Match | No Match | Other | No Match |  | No Match |  | 5500000 |  | 5500000 |  | 81 | 75 |  |  |  | 147 | 81 |  |  | Non Federally-Regulated | 1988-02-06 |  |  |  | 1988-03-17
Water Pik, Inc. | Laars | VW2000IN18C* | Water | Natural Gas | No Match | FALSE | FALSE | 3 |  |  |  | No Match | No Match | No Match | No Match | Copper | No Match |  | No Match |  | 1999900 |  | 1999900 |  | 82 | 80 |  |  | 5 |  | 82 |  |  | Federally-Regulated Commercial & Industrial Equipment | 2001-05-30 |  |  |  | 2001-11-21
Dunkirk | Utica Boilers | UBSSC-075 | Water | LPG | Pressure | FALSE | FALSE | 1 |  |  |  |  | None | Condensing | Step Modulating | Other | Single-Speed |  |  |  | 75000 | 69000 | [9 empty] | 96 | 80 | Federally-Regulated Consumer Product | 2011-06-20 |  |  |  | 2011-10-27
Hydrotherm, Division of Mestek, Inc. | Multitemp | VGAM-2000BS | Steam | LPG | No Match | TRUE | FALSE | 3 |  |  |  | No Match | No Match | No Match | No Match | Cast Iron | No Match |  | No Match |  | 1800000 |  | 1800000 |  | 80 | 80 |  |  | 147 |  | 80 |  |  | Federally-Regulated Commercial & Industrial Equipment | 1996-02-02 |  |  |  | 2007-12-12
Slant / Fin Corp. | Galaxy | GG75 HD | Steam | Natural Gas | No Match | TRUE |  | 1 |  |  |  | No Match | No Match | No Match | No Match | Cast Iron | No Match |  | No Match |  | 75000 | [5 empty] | 80 |  | 147 | 147 |  | 78 |  | Non Federally-Regulated | 1984-11-27 |  |  |  | 1998-04-20
PB Heat, LLC | PB Heat, LLC | 63-04-SPRK-W | Water | LPG | Injection Type | FALSE | FALSE | 1 |  |  |  | Draft Diverter | Stack Damper | Non-Condensing | Single-Stage | Cast Iron | Single-Speed |  | Standard |  | 177000 | 148000 | [9 empty] | 83.4 | 80 | Federally-Regulated Consumer Product | 2012-07-06 |  |  |  | 2013-04-19
Dunkirk | Ultimate Engineering / Division of Dunkirk | PF07TT2-2.00W | Water | Oil | Power | TRUE | TRUE | 1 |  |  |  | No Match | No Match | No Match | No Match | Cast Iron | No Match |  | No Match |  | 280000 | [10 empty] | 80.4 |  | Federally-Regulated Consumer Product | 1998-07-01 |  |  |  | 1998-08-03
Dunkirk | Carrier | BW2AAN000210AAAA | Water | Natural Gas | No Match | FALSE | FALSE | 1 |  |  |  | No Match | No Match | No Match | No Match | Cast Iron | No Match |  | No Match |  | 210000 | [10 empty] | 81 |  | Federally-Regulated Consumer Product | 1998-02-06 |  |  |  | 1999-10-22
Ajax Boiler, Inc. | Ajax | WGFD-1500 | Steam | Natural Gas | Power | FALSE | FALSE | 3 |  |  |  | No Match | No Match | No Match | No Match | Other | No Match |  | No Match |  | 1500000 |  |  |  | 82 | 80 |  |  |  |  | 80 |  |  | Non Federally-Regulated | 1992-10-01 |  |  |  | 1992-10-27
Water Pik, Inc. | Waterpik Technologies, Inc. | PH0175CP01CB | Water | LPG | No Match | TRUE | FALSE | 1 |  |  |  | No Match | No Match | No Match | No Match | Other | No Match |  | No Match |  | 175000 | [10 empty] | 82 |  | Federally-Regulated Consumer Product | 2000-12-04 |  |  |  | 2001-01-30
Bryan Steam Corp. | Bryan | RW1260-S-FDGO | Both Steam & Water | Natural Gas | Power | FALSE | FALSE | 3 |  |  |  | No Match | No Match | No Match | No Match | Other | No Match |  | No Match |  | 12600000 |  |  |  | 82 | 80 | [7 empty] | Non Federally-Regulated | 1992-10-27 |  |  |  | 1996-03-13
Lochinvar, LLC. | Precision Parts Corp. | PWBL0850 | Both Steam & Water | LPG | No Match | FALSE | FALSE | 3 |  |  |  | No Match | No Match | No Match | No Match | Copper | No Match |  | No Match |  | 752400 |  |  |  | 75 | 75 |  |  |  | 352 |  |  |  | Non Federally-Regulated | 1988-03-17 |  |  |  | 1998-04-20
Bryan Steam Corp. | Bryan | L-64-S-FDG | Both Steam & Water | Oil | Power | FALSE | FALSE | 3 |  |  |  | No Match | No Match | No Match | No Match | Other | No Match |  | No Match |  | 4300000 |  |  |  | 80 | 83 | [7 empty] | Federally-Regulated Commercial & Industrial Equipment | 1997-02-27 |  |  |  | 1998-04-20
Robur Corp. | Servel | AYC36-120 | Water | Natural Gas | No Match | FALSE | TRUE | 1 |  |  |  | No Match | No Match | No Match | No Match | Copper | No Match |  | No Match |  | 120000 | [5 empty] | 75 |  | 1 |  |  | 70.2 |  | Federally-Regulated Consumer Product | 1997-02-27 |  |  |  | 1998-04-20
New Yorker Steel Boiler | New Yorker | WH-792 | Both Steam & Water | Oil | Power | FALSE |  | 3 |  |  |  | No Match | No Match | No Match | No Match | Other | No Match |  | No Match |  | 1050000 |  |  |  | 80 | [8 empty] | Non Federally-Regulated | 1983-08-16 |  |  |  | 1998-04-20
Peerless Heater Co. | Peerless | GM-06-STDG | Water | Natural Gas | No Match | TRUE | FALSE | 1 |  |  |  | No Match | No Match | No Match | No Match | Cast Iron | No Match |  | No Match |  | 285000 | [10 empty] | 80 | 80 | Federally-Regulated Consumer Product | 2000-06-07 |  |  |  | 2015-03-24
Ajax Boiler, Inc. | Ajax | WNG12500 | Water | Natural Gas | No Match | FALSE | FALSE | 3 |  |  |  | No Match | No Match | No Match | No Match | Other | No Match |  | No Match |  | 12500000 |  |  |  | 80 | 80 | [7 empty] | Federally-Regulated Commercial & Industrial Equipment | 1997-02-27 |  |  |  | 1998-04-20
Rite Engineering | Rite | 1250 | Both Steam & Water | Natural Gas | No Match | FALSE | FALSE | 3 |  |  |  |  | No Match | No Match | No Match | Other |  |  |  |  | 12500000 |  |  |  | 80 | 75 | [7 empty] | Non Federally-Regulated | 1988-03-17 |  |  |  | 1998-04-20
Parker Boiler Co. | Parker Boiler | T970LR | Water | Natural Gas | Power | FALSE | FALSE | 3 |  |  |  | No Match | No Match | No Match | No Match | Other | No Match |  | No Match |  | 970000 |  |  |  | 84.5 | 80 |  |  | 4 |  |  |  |  | Non Federally-Regulated | 1992-10-27 |  |  |  | 1996-03-13
Rite Engineering | Rite | 55WGD | Both Steam & Water | Oil | Power | FALSE |  | 3 |  |  |  | No Match | No Match | No Match | No Match | Other | No Match |  | No Match |  | 550000 |  |  |  | 80 | [8 empty] | Non Federally-Regulated | 1981-08-26 |  |  |  | 1998-04-20
Burnham Commercial | Burnham | 407BD | Steam | Natural Gas | No Match | TRUE | FALSE | 1 |  |  |  | No Match | No Match | No Match | No Match | Cast Iron | No Match |  | No Match |  | 210000 | [7 empty] | 147 |  |  | 80.3 |  | Federally-Regulated Consumer Product | 1992-10-27 |  |  |  | 1998-04-20
Dunkirk | Carrier | BW5AAH000074ABAA | Water | Oil | No Match | TRUE | FALSE | 1 |  |  |  | No Match | No Match | No Match | No Match | Cast Iron | No Match |  | No Match |  | 84000 | [10 empty] | 86.1 |  | Federally-Regulated Consumer Product | 2000-06-07 |  |  |  | 2002-04-02
A.O. Smith Water Products Company | A O Smith Water Products | HWD-2100 | Steam | Natural Gas | No Match | FALSE | FALSE | 3 |  |  |  | No Match | No Match | No Match | No Match | Copper | No Match |  | No Match |  | 2100000 |  |  |  | 75 | 75 |  |  |  | 147 |  |  |  | Non Federally-Regulated | 1988-02-06 |  |  |  | 1988-03-17
Teledyne Laars | Laars | HL3666 | Steam | Natural Gas | No Match | FALSE | FALSE | 3 |  |  |  | No Match | No Match | No Match | No Match | Copper | No Match |  | No Match |  | 3666000 |  | 3666000 |  | 75 | 75 |  |  | 5 | 147 | 75 |  |  | Non Federally-Regulated | 1988-02-06 |  |  |  | 1988-03-17
Dunkirk | Compu-Aire | 61BWB210A | Steam | Natural Gas | No Match | FALSE | FALSE | 1 |  |  |  | No Match | No Match | No Match | No Match | Cast Iron | No Match |  | No Match |  | 210000 | [7 empty] | 5 |  |  | 80.5 | 68 | Federally-Regulated Consumer Product | 1991-05-15 |  |  |  | 1992-10-27
Lochinvar, LLC. | Hamilton | HEL1355 | Both Steam & Water | LPG | No Match | FALSE | FALSE | 3 |  |  |  | No Match | No Match | No Match | No Match | Copper | No Match |  | No Match |  | 1188000 |  |  |  | 75 | 80 | [7 empty] | Federally-Regulated Commercial & Industrial Equipment | 1997-02-27 |  |  |  | 1998-04-20
Burnham Commercial | Burnham | LE1- | Water | Oil | No Match | TRUE | FALSE | 1 |  |  |  | No Match | No Match | No Match | No Match | Other | No Match |  | No Match |  | 84000 | [10 empty] | 86.7 |  | Federally-Regulated Consumer Product | 2000-08-01 |  |  |  | 2002-04-02
Dunkirk | Sears | 229.9442 | Water | Oil | Power | TRUE | FALSE | 1 |  |  |  | No Match | No Match | No Match | No Match | Cast Iron | No Match |  | No Match |  | 140000 | [10 empty] | 84.5 |  | Federally-Regulated Consumer Product | 1998-12-21 |  |  |  | 2000-06-07
Raypak, Inc. | Raytherm | 824T | Steam | Natural Gas | No Match | FALSE |  | 3 |  |  |  | No Match | No Match | No Match | No Match | Copper | No Match |  | No Match |  | 825000 |  |  |  | 80 |  |  | 75 |  | 147 |  |  |  | Non Federally-Regulated | 1984-11-27 |  |  |  | 1998-04-20
WM Technologies | Weil-McLain | EG-45-PIDN | Water | Natural Gas | No Match | FALSE | FALSE | 1 |  |  |  | No Match | No Match | No Match | No Match | Cast Iron | No Match |  | No Match |  | 150000 | [5 empty] | 81.3 |  | 10 |  |  | 82.2 |  | Federally-Regulated Consumer Product | 1992-10-27 |  |  |  | 1998-04-20
Hydrotherm, Division of Mestek, Inc. | Hydrotherm | OR-280 | Water | Oil | Power | TRUE | FALSE | 1 |  |  |  | No Match | No Match | No Match | No Match | Cast Iron | No Match |  | No Match |  | 280000 | [10 empty] | 82 |  | Federally-Regulated Consumer Product | 1992-10-27 |  |  |  | 1995-02-02
Lochinvar, LLC. | Lochinvar Corp. | PBN1002 | Water | Natural Gas | Power | FALSE | FALSE | 1 |  |  |  |  | None | Non-Condensing | Step Modulating | Copper |  |  |  |  | 999900 | 850000 |  |  | 85 |  | 85 | [6 empty] | Federally-Regulated Commercial & Industrial Equipment | 2014-10-23 |  |  |  | 2015-04-20
Ajax Boiler, Inc. | Ajax | WFG12000 | Water | Natural Gas | Power | FALSE | FALSE | 3 |  |  |  | No Match | No Match | No Match | No Match | Other | No Match |  | No Match |  | 12000000 |  |  |  | 80 | 80 | [7 empty] | Federally-Regulated Commercial & Industrial Equipment | 1997-02-27 |  |  |  | 1998-04-20
Raypak, Inc. | Hurricane | 1571T | Steam | Natural Gas | No Match | FALSE |  | 3 |  |  |  | No Match | No Match | No Match | No Match | Copper | No Match |  | No Match |  | 1570000 |  |  |  | 80 |  |  | 75 |  | 147 |  |  |  | Non Federally-Regulated | 1983-08-16 |  |  |  | 1998-04-20
Vaillant Corp. | Vaillant | GA200-235 | Water | LPG | No Match | FALSE | FALSE | 1 |  |  |  | No Match | No Match | No Match | No Match | Cast Iron | No Match |  | No Match |  | 235000 | [5 empty] | 84.2 |  |  |  |  | 81.2 |  | Federally-Regulated Consumer Product | 1992-10-27 |  |  |  | 1998-04-20
Viessmann Manufacturing Co., Inc. | Viessmann Manufacturing | VERTOMAT VSB 72 | Water | Natural Gas | Power | FALSE | FALSE | 3 |  |  |  | No Match | No Match | No Match | No Match | Other | No Match |  | No Match |  | 2702000 |  | 891700 |  | 95.3 | 80 |  |  | 10 |  | 95 |  |  | Federally-Regulated Commercial & Industrial Equipment | 1999-05-07 |  |  |  | 2007-12-12
Peerless Heater Co. | Peerless | EC/ECT-05-175W | Water | Oil | Power | TRUE | FALSE | 1 |  |  |  | No Match | No Match | No Match | No Match | Cast Iron | No Match |  | No Match |  | 245000 | [10 empty] | 86.2 |  | Federally-Regulated Consumer Product | 1997-02-27 |  |  |  | 1998-04-20
Bryan Steam Corp. | Bryan | LM-1350-W-FDG | Both Steam & Water | LPG | Power | FALSE | FALSE | 3 |  |  |  | No Match | No Match | No Match | No Match | Other | No Match |  | No Match |  | 13500000 |  |  |  | 78 | 75 |  |  |  | 352 |  |  |  | Non Federally-Regulated | 1988-03-17 |  |  |  | 1998-04-20
Crown Boiler Co. | Crown | BWC150 | Water | Natural Gas | Induced Draft | FALSE | FALSE | 1 |  |  |  | None | None | Condensing | Step Modulating | Other | Single-Speed | 0.13 | Standard |  | 150000 | 135000 | 30000 | 27000 | [7 empty] | 93.1 | 80 | Federally-Regulated Consumer Product | 2009-09-15 |  |  |  | 2011-06-20
Ajax Boiler, Inc. | Ajax | WGOFD-300 | Steam | Natural Gas | Power | FALSE |  | 3 |  |  |  | No Match | No Match | No Match | No Match | Other | No Match |  | No Match |  | 300000 |  |  |  | 75.5 |  |  | 75 |  | 147 |  |  |  | Non Federally-Regulated | 1981-08-26 |  |  |  | 1998-04-20
Slant / Fin Corp. | Galaxy | GG175HP | Water | Natural Gas | No Match | TRUE | FALSE | 1 |  |  |  | No Match | No Match | No Match | No Match | Other | No Match |  | No Match |  | 175000 | [7 empty] | 147 | 147 |  | 74.7 | 63 | Federally-Regulated Consumer Product | 1988-01-22 |  |  |  | 1995-02-02
Water Pik, Inc. | Laars | PH1670IP16CBA | Water | LPG | No Match | TRUE | FALSE | 3 |  |  |  | No Match | No Match | No Match | No Match | Copper | No Match |  | No Match |  | 1670000 |  | 1670000 |  | 82 | 80 |  |  | 350 |  | 82 |  |  | Federally-Regulated Commercial & Industrial Equipment | 2001-05-16 |  |  |  | 2001-05-30
Crown Boiler Co. | Crown | DG-112EI | Steam | LPG | No Match | FALSE | FALSE | 1 |  |  |  | No Match | No Match | No Match | No Match | Cast Iron | No Match |  | No Match |  | 105000 | [5 empty] | 79 |  |  |  |  | 73.3 |  | Federally-Regulated Consumer Product | 1997-02-27 |  |  |  | 1998-04-20
Raypak, Inc. | Raypak | H-1414A* | Water | Natural Gas | Injection Type | FALSE | TRUE | 1 |  |  |  |  | None | Non-Condensing | Single-Stage | Copper |  |  |  |  | 1413000 | 1159000 |  |  |  |  | 82 | [6 empty] | Federally-Regulated Commercial & Industrial Equipment | 2014-09-05 |  |  |  | 2015-04-16
Ajax Boiler, Inc. | Ajax | WGOFD-3500 | Steam | Natural Gas | Power | FALSE | FALSE | 3 |  |  |  |  | No Match | No Match | No Match | Other |  |  |  |  | 3500000 |  |  |  | 75.5 | 75 | [7 empty] | Non Federally-Regulated | 1988-03-17 |  |  |  | 1992-10-01
Lochinvar, LLC. | Bradford-White | LITI-645-5N | Water | Natural Gas | Power | FALSE | TRUE | 3 |  |  |  | No Match | No Match | No Match | No Match | Copper | No Match |  | No Match |  | 645000 |  | 300000 |  | 82 | 80 |  |  |  |  | 82 |  |  | Federally-Regulated Commercial & Industrial Equipment | 1996-08-06 |  |  |  | 2007-12-12
Peerless Heater Co. | Peerless | 211-16** | Steam | LPG | No Match | FALSE |  | 3 |  |  |  | No Match | No Match | No Match | No Match | Cast Iron | No Match |  | No Match |  | 3075000 |  |  |  | 76.2 |  |  | 75 | 9 | 352 |  |  |  | Non Federally-Regulated | 1983-08-16 |  |  |  | 1998-04-20
Slant / Fin Corp. | Reliant 100 | 100-A-150E | Steam | Natural Gas | No Match | FALSE | FALSE | 1 |  |  |  | No Match | No Match | No Match | No Match | Cast Iron | No Match |  | No Match |  | 150000 | [5 empty] | 80.7 |  |  |  |  | 71.7 | 65 | Non Federally-Regulated | 1988-03-17 |  |  |  | 1998-04-20
WM Technologies | Weil-McLain | SGO-3WR | Water | Oil | Power | TRUE | FALSE | 1 |  |  |  | No Match | No Match | No Match | No Match | Cast Iron | No Match |  | No Match |  | 112000 | [10 empty] | 86.1 |  | Federally-Regulated Consumer Product | 1998-02-06 |  |  |  | 1998-05-28
Raypak, Inc. | Raypak | H*-3500*-***R*** | Water | Natural Gas | No Match | FALSE | FALSE | 3 |  |  |  | No Match | No Match | No Match | No Match | Copper | No Match |  | No Match |  | 3500000 |  | 1400000 |  | 82 | 80 |  |  |  |  | 80 |  |  | Federally-Regulated Commercial & Industrial Equipment | 1996-03-13 |  |  |  | 2007-12-12
Burnham Commercial | Burnham | FD-38 | Water | Combo (Natural Gas & Oil) | Power | FALSE | FALSE | 3 |  |  |  | No Match | No Match | No Match | No Match | Other | No Match |  | No Match |  | 1680000 |  | 1680000 |  | 84.7 | 80 |  |  |  |  | 84.7 |  |  | Federally-Regulated Commercial & Industrial Equipment | 1994-06-08 |  |  |  | 1997-02-27
Slant / Fin Corp. | Liberty | L-70 | Water | Oil | Power | FALSE | FALSE | 3 |  |  |  | No Match | No Match | No Match | No Match | Cast Iron | No Match |  | No Match |  | 469000 |  | 469000 |  | 81.2 | [5 empty] | 81.2 |  |  | Non Federally-Regulated | 1988-02-06 |  |  |  | 1992-10-27
Ajax Boiler, Inc. | Ajax | XNG12000W | Water | Natural Gas | No Match | FALSE | TRUE | 3 |  |  |  | No Match | No Match | No Match | No Match | Other | No Match |  | No Match |  | 12000000 |  |  |  | 80 | 80 | [7 empty] | Federally-Regulated Commercial & Industrial Equipment | 1997-02-27 |  |  |  | 1998-04-20
Vaillant Corp. | Vaillant | GA100-12EI | Water | Natural Gas | No Match | FALSE | FALSE | 1 |  |  |  | No Match | No Match | No Match | No Match | Cast Iron | No Match |  | No Match |  | 120000 | [10 empty] | 83.1 |  | Federally-Regulated Consumer Product | 1994-03-24 |  |  |  | 1995-02-07
Laars Heating Systems Company | Laars | HH0600EN09*BA | Water | Natural Gas | Induced Draft | FALSE | TRUE | 1 |  |  |  | None | None | Non-Condensing | Two-Stage Modulating | Copper | None |  | No Match |  | 600000 | 486000 | 150000 |  | 82 | 80 |  |  | 5 |  | 82 |  |  | Federally-Regulated Commercial & Industrial Equipment | 2005-11-30 |  |  |  | 2007-11-01
Smith Cast Iron Boilers | Spacepak | SS-160C | Water | Natural Gas | Power | FALSE | FALSE | 1 |  |  | TRUE |  | None | Condensing | Step Modulating | Other | Multiple-Speed |  |  |  | 160000 | 142000 | [9 empty] | 90 | 80 | Federally-Regulated Consumer Product | 2013-04-19 |  |  |  | 2013-11-14
Viessmann Manufacturing Co., Inc. | Viessmann Manufacturing | VB2-18* | Water | Oil | No Match | FALSE | FALSE | 1 |  |  |  | No Match | No Match | No Match | No Match | Other | No Match |  | No Match |  | 90000 | [10 empty] | 87.1 |  | Federally-Regulated Consumer Product | 2001-03-01 |  |  |  | 2002-04-02
PVI Industries , LLC | PVI | 200 SBHE 250A-TPGO | Steam | Combo (Natural Gas & Oil) | No Match | FALSE | FALSE | 3 |  |  |  | No Match | No Match | No Match | No Match | Other | No Match |  | No Match |  | 8000000 |  |  |  | 84 | 80 | [7 empty] | Non Federally-Regulated | 1992-10-27 |  |  |  | 1998-04-20
Smith Cast Iron Boilers | Smith Cast Iron Boilers | GB100-W-4-CON-D | Water | Natural Gas | No Match | TRUE | FALSE | 1 |  |  |  | No Match | No Match | No Match | No Match | Cast Iron | No Match |  | No Match |  | 75000 | [10 empty] | 82 |  | Federally-Regulated Consumer Product | 1998-07-01 |  |  |  | 1998-08-03
Ajax Boiler, Inc. | Ajax | OWGB300 | Steam | LPG | No Match | FALSE | TRUE | 3 |  |  |  | No Match | No Match | No Match | No Match | Other | No Match |  | No Match |  | 300000 |  |  |  | 80 | 80 |  |  |  |  | 80 |  |  | Non Federally-Regulated | 1992-10-01 |  |  |  | 1992-10-27
Slant / Fin Corp. | Slant / Fin Corp. | GXH-105D | Water | Natural Gas | Injection Type | TRUE | FALSE | 1 |  |  |  |  | Stack Damper | Non-Condensing | Single-Stage | Cast Iron |  |  |  |  | 105000 | 86000 | [9 empty] | 80 | 80 | Federally-Regulated Consumer Product | 2007-11-14 |  |  |  | 2015-03-24
Teledyne Laars | Teledyne Laars | HH0175CN01KB | Water | Natural Gas | No Match | TRUE | FALSE | 1 |  |  |  | No Match | No Match | No Match | No Match | Other | No Match |  | No Match |  | 175000 | [10 empty] | 80 |  | Federally-Regulated Consumer Product | 1997-02-27 |  |  |  | 1998-04-20
Rite Engineering | Rite | 200W | Both Steam & Water | Natural Gas | No Match | FALSE | FALSE | 3 |  |  |  | No Match | No Match | No Match | No Match | Other | No Match |  | No Match |  | 2000000 |  |  |  | 80 | 80 | [7 empty] | Federally-Regulated Commercial & Industrial Equipment | 1998-03-31 |  |  |  | 1998-04-20
Crown Boiler Co. | Crown | F-8 | Water | Natural Gas | Power | FALSE | FALSE | 3 |  |  |  | No Match | No Match | No Match | No Match | Cast Iron | No Match |  | No Match |  | 1082000 |  |  |  | 82.3 | 80 | [7 empty] | Federally-Regulated Commercial & Industrial Equipment | 1997-02-27 |  |  |  | 1998-04-20
Lochinvar, LLC. | Lochinvar | CBL0475 | Both Steam & Water | LPG | No Match | FALSE | FALSE | 3 |  |  |  | No Match | No Match | No Match | No Match | Copper | No Match |  | No Match |  | 418000 |  |  |  | 75 | 75 |  |  |  | 352 |  |  |  | Non Federally-Regulated | 1988-03-17 |  |  |  | 1998-04-20
WM Technologies | Weil-McLain | EG-50-SPDL-S | Steam | LPG | No Match | TRUE | FALSE | 1 |  |  |  | No Match | No Match | No Match | No Match | Cast Iron | No Match |  | No Match |  | 175000 | [10 empty] | 81.1 |  | Federally-Regulated Consumer Product | 1998-08-03 |  |  |  | 1998-08-27
Edwards Engineering Corp. | Edwards Engineering Corp. | 630-135MFR | Both Steam & Water | Natural Gas | No Match | TRUE | FALSE | 1 |  |  |  | No Match | No Match | No Match | No Match | Other | No Match |  | No Match |  | 135000 | [7 empty] | 147 | 147 |  | 63.6 | 63 | Federally-Regulated Consumer Product | 1988-03-16 |  |  |  | 1992-01-13
Vaillant Corp. | Vaillant | GA92-220 SPVD | Water | Natural Gas | No Match | TRUE | FALSE | 1 |  |  |  | No Match | No Match | No Match | No Match | Cast Iron | No Match |  | No Match |  | 220000 | [7 empty] | 147 |  |  | 80.1 |  | Federally-Regulated Consumer Product | 1992-08-31 |  |  |  | 1995-02-07
Fulton Boiler Works | Fulton | FB-020-H-****** | Steam | Natural Gas | Power | FALSE | FALSE | 3 |  |  |  |  | No Match | No Match | No Match | Other |  |  |  |  | 841000 |  | 841000 |  | 79.7 | 75 |  |  | 100 | 147 | 79.7 |  |  | Non Federally-Regulated | 1991-09-06 |  |  |  | 1992-10-27
Ajax Boiler, Inc. | Ajax | OWGFD1050 | Steam | Natural Gas | Power | FALSE | TRUE | 3 |  |  |  |  | No Match | No Match | No Match | Other |  |  |  |  | 1050000 |  |  |  | 75.5 | 75 | [7 empty] | Non Federally-Regulated | 1988-03-17 |  |  |  | 1998-04-20
Burnham Commercial | Burnham | 203PV(N/P)I- | Water | Combo (Natural Gas & Oil) | Power | FALSE | FALSE | 1 |  |  |  | No Match | No Match | No Match | No Match | Cast Iron | No Match |  | No Match |  | 62000 | [10 empty] | 82.1 | 80 | Federally-Regulated Consumer Product | 2003-05-23 |  |  |  | 2007-11-14
Water Pik, Inc. | Laars | PH0175CN12CB | Water | Natural Gas | No Match | FALSE | FALSE | 1 |  |  |  | No Match | No Match | No Match | No Match | Other | No Match |  | No Match |  | 175000 | [10 empty] | 82 |  | Federally-Regulated Consumer Product | 2001-01-30 |  |  |  | 2001-04-12
U.S. Boiler Co. | New Yorker Boiler Co. | CG40CHNI | Water | Natural Gas | Induced Draft | FALSE | FALSE | 1 |  |  | TRUE |  | Stack Damper | Non-Condensing | Single-Stage | Cast Iron | Single-Speed |  |  |  | 96000 | 81000 | [9 empty] | 84 | 80 | Federally-Regulated Consumer Product | 2012-11-16 |  |  |  | 2013-04-19
Burnham Commercial | Burnham | V86 | Steam | Oil | Power | TRUE | FALSE | 1 |  |  |  | No Match | No Match | No Match | No Match | Cast Iron | No Match |  | No Match |  | 231000 | [10 empty] | 85.7 |  | Federally-Regulated Consumer Product | 2000-09-27 |  |  |  | 2000-12-04
WM Technologies | Weil-McLain | SGO-7R | Steam | Oil | Power | TRUE | FALSE | 1 |  |  |  | No Match | No Match | No Match | No Match | Cast Iron | No Match |  | No Match |  | 231000 | [10 empty] | 84.4 |  | Federally-Regulated Consumer Product | 1998-05-28 |  |  |  | 1998-07-01
NY Boiler, LLC dba New Yorker Boiler | New Yorker | MICROTEKDV-1 | Water | Oil | Power | TRUE | FALSE | 1 |  |  |  | No Match | No Match | No Match | No Match | Other | No Match |  | No Match |  | 84000 | [10 empty] | 86.7 |  | Federally-Regulated Consumer Product | 1998-08-27 |  |  |  | 1998-12-21
WM Technologies | Weil-McLain | 568-W* | Water | Oil | Power | FALSE | FALSE | 1 |  |  |  | No Match | No Match | No Match | No Match | Cast Iron | No Match |  | No Match |  | 210000 | [7 empty] | 10 |  |  | 84.3 |  | Federally-Regulated Consumer Product | 1992-08-27 |  |  |  | 1992-10-27
WM Technologies | Williamson / Division of Metzger | GWA-070N-I | Water | Natural Gas | No Match | FALSE | FALSE | 1 |  |  |  | No Match | No Match | No Match | No Match | Cast Iron | No Match |  | No Match |  | 70000 | [10 empty] | 82.2 |  | Federally-Regulated Consumer Product | 2000-09-27 |  |  |  | 2001-11-01
Raypak, Inc. | Raypak | H*-1262 | Water | Natural Gas | Power | FALSE | FALSE | 3 |  |  |  | No Match | No Match | No Match | No Match | Copper | No Match |  | No Match |  | 1260000 |  | 450000 |  | 84 | 80 |  |  |  |  | 80 |  |  | Federally-Regulated Commercial & Industrial Equipment | 2002-08-05 |  |  |  | 2003-04-03
Raypak, Inc. | Raypak | W*-0652* | Both Steam & Water | LPG | Power | FALSE | TRUE | 3 |  |  |  | No Match | No Match | No Match | No Match | Copper | No Match |  | No Match |  | 650000 |  | 350000 |  | 84 | 80 |  |  |  |  | 80 |  |  | Federally-Regulated Commercial & Industrial Equipment | 2002-08-05 |  |  |  | 2003-04-03
PVI Industries , LLC | PVI | 180 WBHE 250A-TPO | Water | Oil | No Match | FALSE | FALSE | 3 |  |  |  | No Match | No Match | No Match | No Match | Other | No Match |  | No Match |  | 7200000 |  |  |  | 84 | 83 | [7 empty] | Federally-Regulated Commercial & Industrial Equipment | 1998-03-31 |  |  |  | 1998-04-20
Raypak, Inc. | Raytherm | H-0403 | Steam | Natural Gas | No Match | FALSE | FALSE | 3 |  |  |  | No Match | No Match | No Match | No Match | Copper | No Match |  | No Match |  | 399000 |  |  |  | 80 | 75 |  |  |  | 147 |  |  |  | Non Federally-Regulated | 1989-08-15 |  |  |  | 1998-04-20
NY Boiler, LLC dba New Yorker Boiler | New Yorker Boiler Co. | CG60C_I | Water | Natural Gas | Induced Draft | FALSE | FALSE | 1 |  |  |  |  | Stack Damper | Non-Condensing | Single-Stage | Cast Iron | Single-Speed |  |  |  | 164000 | 135000 | [9 empty] | 82 | 80 | Federally-Regulated Consumer Product | 2012-05-08 |  |  |  | 2012-06-11
Dunkirk | Payne | 235BAW002037 | Steam | Natural Gas | No Match | FALSE | FALSE | 1 |  |  |  | No Match | No Match | No Match | No Match | Cast Iron | No Match |  | No Match |  | 37500 | [5 empty] | 80 |  |  |  |  | 74 |  | Federally-Regulated Consumer Product | 1992-10-27 |  |  |  | 1998-04-20
Dunkirk | Pennco, Inc. | 1505HWD | Water | Natural Gas | No Match | TRUE | FALSE | 1 |  |  |  | No Match | No Match | No Match | No Match | Cast Iron | No Match |  | No Match |  | 140000 | [10 empty] | 80.3 |  | Federally-Regulated Consumer Product | 1998-08-03 |  |  |  | 1998-08-27
Laars Heating Systems Company | Laars | PH0715IP04*BA | Water | LPG | Induced Draft | FALSE | TRUE | 1 |  |  |  | None | None | Non-Condensing | Two-Stage Modulating | Copper | Single-Speed | 0.33 | Standard |  | 715000 | 579150 | 178750 |  | 82 | 80 |  |  | 5 |  | 82 |  |  | Federally-Regulated Commercial & Industrial Equipment | 2005-11-30 |  |  |  | 2007-11-01
Burnham Commercial | Burnham | K-5011B-SO | Steam | Natural Gas | No Match | TRUE | FALSE | 3 |  |  |  | No Match | No Match | No Match | No Match | Cast Iron | No Match |  | No Match |  | 780000 |  |  |  | 80 | 80 |  |  | 30 |  |  |  |  | Non Federally-Regulated | 1992-10-27 |  |  |  | 1998-04-20
Dunkirk | Smith Cast Iron Boilers | PG210B-S-5-CON-D | Steam | LPG | No Match | TRUE | FALSE | 1 |  |  |  | No Match | No Match | No Match | No Match | Cast Iron | No Match |  | No Match |  | 140000 | [10 empty] | 79.2 |  | Federally-Regulated Consumer Product | 1997-02-27 |  |  |  | 1998-04-20
Ajax Boiler, Inc. | Ajax | WEC-9000 | Water | Combo (Natural Gas & Oil) | Power | FALSE | FALSE | 3 |  |  |  | No Match | No Match | No Match | No Match | Other | No Match |  | No Match |  | 8550000 |  | 4275000 |  | 85 | 80 |  |  |  | 147 | 82 |  |  | Non Federally-Regulated | 1992-09-29 |  |  |  | 1992-10-27
Ajax Boiler, Inc. | Ajax | WEG-2750 | Water | Combo (Natural Gas & Oil) | Power | FALSE | FALSE | 3 |  |  |  | No Match | No Match | No Match | No Match | Other | No Match |  | No Match |  | 2612000 |  | 1306000 |  | 85 | 80 |  |  |  | 147 | 82 |  |  | Non Federally-Regulated | 1992-09-21 |  |  |  | 1992-10-27
WM Technologies | Weil-McLain | A-SGO-5W | Water | Oil | No Match | TRUE | FALSE | 1 |  |  |  | No Match | No Match | No Match | No Match | Cast Iron | No Match |  | No Match |  | 203000 | [10 empty] | 85 |  | Federally-Regulated Consumer Product | 2000-06-07 |  |  |  | 2002-04-02
PB Heat, LLC | PB Heat, LLC | MI-04-SV | Water | LPG | Injection Type | FALSE | FALSE | 1 |  |  | TRUE | Draft Diverter | Stack Damper | Non-Condensing | Single-Stage | Cast Iron | Single-Speed |  | Standard |  | 105000 | 86000 | [9 empty] | 82.1 | 80 | Federally-Regulated Consumer Product | 2013-06-17 |  |  |  | 2014-02-04
RBI Water Heaters | Spectrum Series | SBN350E** | Water | Natural Gas | No Match | FALSE | TRUE | 3 |  |  |  | No Match | No Match | No Match | No Match | Copper | No Match |  | No Match |  | 350000 |  |  |  | 83.7 | 80 | [7 empty] | Federally-Regulated Commercial & Industrial Equipment | 1998-03-31 |  |  |  | 1998-04-20
Ajax Boiler, Inc. | Ajax | WEO-11500 | Water | Oil | Power | FALSE | FALSE | 3 |  |  |  | No Match | No Match | No Match | No Match | Other | No Match |  | No Match |  | 11500000 |  |  |  | 82 | [8 empty] | Non Federally-Regulated | 1992-10-27 |  |  |  | 1998-04-20
Cleaver-Brooks | Cleaver-Brooks | M4*-700-2500-***** | Steam | Natural Gas | Power | FALSE | FALSE | 3 |  |  |  |  | No Match | No Match | No Match | Other |  |  |  |  | 2500000 |  |  |  | 80 | 75 |  |  | 25 | 147 |  |  |  | Non Federally-Regulated | 1989-12-20 |  |  |  | 1990-07-02
Edwards Engineering Corp. | Edwards Engineering Corp. | V1200MC | Both Steam & Water | Natural Gas | No Match | TRUE | FALSE | 3 |  |  |  |  | No Match | No Match | No Match | Other |  |  |  |  | 1200000 |  |  |  | 80 | 75 |  |  | 147 | 147 |  |  |  | Non Federally-Regulated | 1988-03-16 |  |  |  | 1994-03-24
Ajax Boiler, Inc. | Ajax | WGX-WGXB-600-D | Steam | Natural Gas | No Match | FALSE |  | 3 |  |  |  | No Match | No Match | No Match | No Match | Other | No Match |  | No Match |  | 600000 |  |  |  | 75.5 |  |  | 75 |  | 147 |  |  |  | Non Federally-Regulated | 1981-08-26 |  |  |  | 1998-04-20
Edwards Engineering Corp. | Edwards Engineering Corp. | 755-155MFW | Both Steam & Water | Natural Gas | No Match | TRUE | FALSE | 1 |  |  |  | No Match | No Match | No Match | No Match | Other | No Match |  | No Match |  | 155000 | [7 empty] | 147 | 147 |  | 65.7 | 63 | Federally-Regulated Consumer Product | 1988-03-16 |  |  |  | 1992-01-13
Raypak, Inc. | Raytherm | H*-0180ACK | Steam | LPG | No Match | FALSE | FALSE | 1 |  |  |  | No Match | No Match | No Match | No Match | Copper | No Match |  | No Match |  | 180000 | [5 empty] | 82.2 |  |  |  |  | 74.4 | 65 | Non Federally-Regulated | 1990-07-02 |  |  |  | 1998-04-20
Slant / Fin Corp. | Liberty | L30 | Water | Oil | Power | FALSE | FALSE | 1 |  |  |  | No Match | No Match | No Match | No Match | Cast Iron | No Match |  | No Match |  | 154000 | [5 empty] | 87.3 |  |  |  |  | 84.8 |  | Federally-Regulated Consumer Product | 1992-10-27 |  |  |  | 1998-04-20
Edwards Engineering Corp. | Edwards Engineering Corp. | 755-155MFW | Both Steam & Water | Natural Gas | No Match | TRUE |  | 1 |  |  |  | No Match | No Match | No Match | No Match | Other | No Match |  | No Match |  | 155000 | [5 empty] | 80 |  | 147 | 147 |  | 65.7 |  | Non Federally-Regulated | 1983-08-16 |  |  |  | 1998-04-20
Edwards Engineering Corp. | Edwards Engineering Corp. | 630-135MFR | Both Steam & Water | Natural Gas | No Match | TRUE |  | 1 |  |  |  | No Match | No Match | No Match | No Match | Other | No Match |  | No Match |  | 135000 | [5 empty] | 80 | 75 | 147 |  |  |  |  | Non Federally-Regulated | 1981-08-26 |  |  |  | 1998-04-20
A.O. Smith Water Products Company | A O Smith Water Products | HW-0670-**2 | Both Steam & Water | Natural Gas | No Match | FALSE | FALSE | 3 |  |  |  | No Match | No Match | No Match | No Match | Copper | No Match |  | No Match |  | 670000 |  |  |  | 75 | 75 |  |  |  | 147 |  |  |  | Non Federally-Regulated | 1988-02-06 |  |  |  | 1988-03-17
Teledyne Laars | Teledyne Laars | PH0175CP01CB | Water | LPG | No Match | TRUE | FALSE | 1 |  |  |  | No Match | No Match | No Match | No Match | Other | No Match |  | No Match |  | 175000 | [10 empty] | 82 |  | Federally-Regulated Consumer Product | 1998-02-06 |  |  |  | 1998-05-28
Dunkirk | Crown | ABF-70-SPD | Water | Natural Gas | No Match | TRUE | FALSE | 1 |  |  |  | No Match | No Match | No Match | No Match | Cast Iron | No Match |  | No Match |  | 70000 | [10 empty] | 80.4 |  | Federally-Regulated Consumer Product | 1998-08-03 |  |  |  | 1998-08-27
Hydrotherm, Division of Mestek, Inc. | Hydrotherm | WO-416AW | Water | Oil | Power | TRUE | FALSE | 3 |  |  |  | No Match | No Match | No Match | No Match | Cast Iron | No Match |  | No Match |  | 416000 |  |  |  | 82.1 | [5 empty] | 82.1 |  |  | Non Federally-Regulated | 1993-01-27 |  |  |  | 1996-02-02
Dunkirk | Dunkirk | DPFO-5T-1.75 | Water | Oil | Power | TRUE | FALSE | 1 |  |  |  | No Match | No Match | No Match | No Match | Cast Iron | No Match |  | No Match |  | 245000 | [10 empty] | 83.8 |  | Federally-Regulated Consumer Product | 1998-05-28 |  |  |  | 1998-07-01
Teledyne Laars | Laars | HH0500IN04*1A | Water | Natural Gas | No Match | FALSE | FALSE | 3 |  |  |  | No Match | No Match | No Match | No Match | Copper | No Match |  | No Match |  | 500000 |  |  |  | 81 | 80 |  |  | 5 |  |  |  |  | Federally-Regulated Commercial & Industrial Equipment | 1997-02-27 |  |  |  | 1998-04-20
PVI Industries , LLC | Weben | 2WBHE35A-TPO | Steam | Oil | Power | FALSE |  | 1 |  |  |  | No Match | No Match | No Match | No Match | Other | No Match |  | No Match |  | 79700 | [5 empty] | 84 | [6 empty] | Non Federally-Regulated | 1986-06-04 |  |  |  | 1998-04-20
Slant / Fin Corp. | Slant / Fin | L20P | Water | Oil | Power | TRUE | FALSE | 1 |  |  |  | No Match | No Match | No Match | No Match | Cast Iron | No Match |  | No Match |  | 105000 | [10 empty] | 83.5 |  | Federally-Regulated Consumer Product | 1997-02-27 |  |  |  | 1998-04-20
Ajax Boiler, Inc. | Ajax | SGX-SGXB-1250-D | Steam | Natural Gas | No Match | FALSE | FALSE | 3 |  |  |  | No Match | No Match | No Match | No Match | Other | No Match |  | No Match |  | 1250000 |  |  |  | 75.5 | 75 |  |  |  | 147 |  |  |  | Non Federally-Regulated | 1988-01-22 |  |  |  | 1988-03-17
Water Pik, Inc. | Laars | PW0250CP01CB | Water | LPG | No Match | TRUE | FALSE | 1 |  |  |  | No Match | No Match | No Match | No Match | Other | No Match |  | No Match |  | 250000 | [10 empty] | 82 |  | Federally-Regulated Consumer Product | 2001-01-30 |  |  |  | 2001-04-12
PB Heat, LLC | PB Heat, LLC | 63-03L-STDG-W | Water | LPG | Injection Type | TRUE | FALSE | 1 |  |  | TRUE | Draft Diverter | Stack Damper | Non-Condensing | Single-Stage | Cast Iron | Single-Speed |  | Standard |  | 88500 | 74000 | [9 empty] | 80.9 | 80 | Federally-Regulated Consumer Product | 2012-11-16 |  |  |  | 2013-04-19
Raypak, Inc. | Raypak | H9-2069* | Water | Natural Gas | Induced Draft | FALSE | FALSE | 1 |  |  |  | None | None | Non-Condensing | Step Modulating | Copper |  |  |  |  | 2070000 | 1738800 | 810000 |  | 84 | 80 |  |  | 12 |  |  |  |  | Federally-Regulated Commercial & Industrial Equipment | 2008-12-10 |  |  |  | 2010-09-16
WM Technologies | Weil-McLain | 1088R | Steam | Oil | Power | FALSE | FALSE | 3 |  |  |  | No Match | No Match | No Match | No Match | Cast Iron | No Match |  | No Match |  | 2800000 |  |  |  | 83.6 |  |  |  | 147 |  | 83.6 |  |  | Non Federally-Regulated | 1992-06-23 |  |  |  | 1996-02-29
Ariston USA LLC | HTP, Inc. | MOD CON 300 | Water | Natural Gas | Power | FALSE | FALSE | 1 |  |  |  |  | None | Condensing | Step Modulating | Other |  |  |  |  | 301000 | 283000 |  |  | 94 |  | 94 | [6 empty] | Federally-Regulated Commercial & Industrial Equipment | 2014-09-05 |  |  |  | 2015-04-16
Smith Cast Iron Boilers | Smith Cast Iron Boilers | G2500L-S/W-10 | Steam | Natural Gas | Power | FALSE | FALSE | 3 |  |  |  | No Match | No Match | No Match | No Match | Other | No Match |  | No Match |  | 1316000 |  | 1316000 |  | 78.6 | 75 |  |  | 40 | 147 | 78.6 |  |  | Non Federally-Regulated | 1988-01-22 |  |  |  | 1996-03-13
Vaillant Corp. | Vaillant | GA100-12PV | Water | LPG | No Match | TRUE | FALSE | 1 |  |  |  | No Match | No Match | No Match | No Match | Cast Iron | No Match |  | No Match |  | 120000 | [10 empty] | 84.1 |  | Federally-Regulated Consumer Product | 1997-02-27 |  |  |  | 1998-04-20
A.O. Smith Water Products Company | A O Smith Water Products | HW-1300MBC | Both Steam & Water | Natural Gas | No Match | FALSE |  | 3 |  |  |  | No Match | No Match | No Match | No Match | Copper | No Match |  | No Match |  | 1300000 |  |  |  | 75 |  |  | 75 |  | 147 |  |  |  | Non Federally-Regulated | 1983-08-16 |  |  |  | 1998-04-20
Dunkirk | Crown | BD-178 | Water | Oil | Power | TRUE | FALSE | 1 |  |  |  | No Match | No Match | No Match | No Match | Cast Iron | No Match |  | No Match |  | 210000 | [10 empty] | 85.1 |  | Federally-Regulated Consumer Product | 1998-08-03 |  |  |  | 1998-08-27
Burnham Commercial | Burnham | FD-19 | Steam | Natural Gas | Power | FALSE | FALSE | 3 |  |  |  |  | No Match | No Match | No Match | Other |  |  |  |  | 891000 |  |  |  | 76.3 | 75 | [7 empty] | Non Federally-Regulated | 1990-06-13 |  |  |  | 1992-03-18
Ajax Boiler, Inc. | Ajax | WEG600 | Water | Natural Gas | Power | FALSE | FALSE | 3 |  |  |  | No Match | No Match | No Match | No Match | Other | No Match |  | No Match |  | 570000 |  | 400000 |  | 85 | 80 |  |  |  |  | 80 |  |  | Federally-Regulated Commercial & Industrial Equipment | 1997-01-07 |  |  |  | 1997-02-27
Dunkirk | Payne | BW2AAN000140AAAA | Water | Natural Gas | No Match | FALSE | FALSE | 1 |  |  |  | No Match | No Match | No Match | No Match | Cast Iron | No Match |  | No Match |  | 140000 | [10 empty] | 81.3 |  | Federally-Regulated Consumer Product | 1997-02-27 |  |  |  | 1998-04-20
Burnham Commercial | Burnham | LE1-* | Water | Oil | No Match | TRUE | FALSE | 1 |  |  |  | No Match | No Match | No Match | No Match | Other | No Match |  | No Match |  | 140000 | [10 empty] | 83 |  | Federally-Regulated Consumer Product | 2000-08-01 |  |  |  | 2002-04-02
Parker Boiler Co. | Parker Boiler | T4600R | Water | Natural Gas | No Match | FALSE | FALSE | 3 |  |  |  | No Match | No Match | No Match | No Match | Other | No Match |  | No Match |  | 4600000 |  |  |  | 83 | 80 |  |  | 4 |  |  |  |  | Non Federally-Regulated | 1992-10-27 |  |  |  | 1996-03-13
Thermo-Dynamics Boiler Co. | Thermo-Dynamics Boiler Co. | VTF-901 | Water | Oil | Power | TRUE | FALSE | 1 |  |  |  | No Match | No Match | No Match | No Match | Other | No Match |  | No Match |  | 245000 | [10 empty] | 82.8 |  | Federally-Regulated Consumer Product | 1998-07-01 |  |  |  | 1998-08-03
U.S. Boiler Co. | U.S. Boiler Co. | ESC8 | Water | LPG | Induced Draft | FALSE | FALSE | 1 |  |  | TRUE |  | None | Non-Condensing | Single-Stage | Cast Iron | Single-Speed |  |  |  | 245000 | 208000 | [9 empty] | 84.5 | 80 | Federally-Regulated Consumer Product | 2014-01-14 |  |  |  | 2014-08-08
Burnham Commercial | Burnham | 408BID | Water | Natural Gas | No Match | FALSE | FALSE | 1 |  |  |  | No Match | No Match | No Match | No Match | Cast Iron | No Match |  | No Match |  | 245000 | [10 empty] | 81.5 |  | Federally-Regulated Consumer Product | 1992-10-27 |  |  |  | 1998-04-20
Hydrotherm, Division of Mestek, Inc. | Multitemp | VGAM-1200BSP | Steam | LPG | No Match | FALSE | FALSE | 3 |  |  |  | No Match | No Match | No Match | No Match | Cast Iron | No Match |  | No Match |  | 1080000 |  | 1080000 |  | 80 | 80 |  |  |  |  | 80 |  |  | Federally-Regulated Commercial & Industrial Equipment | 1996-02-02 |  |  |  | 1997-02-27
Burnham Commercial | Burnham | K-5010B-W0 | Water | Natural Gas | No Match | TRUE | FALSE | 3 |  |  |  |  | No Match | No Match | No Match | Cast Iron |  |  |  |  | 702000 |  |  |  | 80 | 80 |  |  | 30 | 147 | 80 |  |  | Non Federally-Regulated | 1992-06-22 |  |  |  | 1994-06-08
Teledyne Laars | Teledyne Laars | JVT 100PD | Water | LPG | No Match | TRUE | FALSE | 1 |  |  |  | No Match | No Match | No Match | No Match | Other | No Match |  | No Match |  | 100000 | [10 empty] | 82.2 |  | Federally-Regulated Consumer Product | 1998-12-21 |  |  |  | 2001-05-16
Utica Boilers | Utica Boilers | MGB150D | Water | Natural Gas | No Match | TRUE | FALSE | 1 |  |  |  | No Match | No Match | No Match | No Match | Cast Iron | No Match |  | No Match |  | 150000 | [10 empty] | 80 |  | Federally-Regulated Consumer Product | 1997-02-27 |  |  |  | 1998-04-20
Slant / Fin Corp. | Galaxy | GXH105EDPZ | Steam | Natural Gas | No Match | FALSE | FALSE | 1 |  |  |  | No Match | No Match | No Match | No Match | Cast Iron | No Match |  | No Match |  | 105000 | [10 empty] | 81 |  | Federally-Regulated Consumer Product | 1992-09-08 |  |  |  | 1992-10-27
Bryan Steam Corp. | Bryan | CL-120-S-***-G | Steam | Natural Gas | No Match | TRUE | FALSE | 3 |  |  |  | No Match | No Match | No Match | No Match | Other | No Match |  | No Match |  | 1200000 |  |  |  | 80 | 80 | [7 empty] | Non Federally-Regulated | 1992-10-27 |  |  |  | 1998-04-20
Dunkirk | Melvin Manufacturing Co. | SST3100* | Steam | Oil | No Match | TRUE | FALSE | 1 |  |  |  | No Match | No Match | No Match | No Match | Cast Iron | No Match |  | No Match |  | 140000 | [10 empty] | 83.4 |  | Federally-Regulated Consumer Product | 2000-06-07 |  |  |  | 2001-04-12
Teledyne Laars | Laars | PH1010EP16*BA | Water | LPG | No Match | FALSE | TRUE | 3 |  |  |  | No Match | No Match | No Match | No Match | Copper | No Match |  | No Match |  | 1010000 |  |  |  | 82 | 80 |  |  | 350 |  |  |  |  | Federally-Regulated Commercial & Industrial Equipment | 1997-02-27 |  |  |  | 1998-04-20
Ajax Boiler, Inc. | Ajax | SFG70W | Steam | Natural Gas | Power | FALSE | TRUE | 3 |  |  |  | No Match | No Match | No Match | No Match | Other | No Match |  | No Match |  | 2930000 |  |  |  | 80 | 80 | [7 empty] | Federally-Regulated Commercial & Industrial Equipment | 1997-02-27 |  |  |  | 1998-04-20
NY Boiler, LLC dba New Yorker Boiler | New Yorker Boiler Co. | CG60C_C | Water | LPG | Induced Draft | TRUE | FALSE | 1 |  |  |  |  | Stack Damper | Non-Condensing | Single-Stage | Cast Iron | Single-Speed |  |  |  | 164000 | 136000 | [9 empty] | 80.3 | 80 | Federally-Regulated Consumer Product | 2012-06-11 |  |  |  | 2012-11-16
Smith Cast Iron Boilers | Smith Cast Iron Boilers | GBX-195-CON | Water | LPG | Injection Type | TRUE | FALSE | 1 |  |  |  |  | Stack Damper | Non-Condensing | Single-Stage | Cast Iron | Single-Speed |  |  |  | 195000 | 160000 | [9 empty] | 80.5 | 80 | Federally-Regulated Consumer Product | 2011-07-06 |  |  |  | 2012-07-06
NY Boiler, LLC dba New Yorker Boiler | New Yorker | S-118-APG | Both Steam & Water | Natural Gas | Power | FALSE | FALSE | 1 |  |  |  | No Match | No Match | No Match | No Match | Other | No Match |  | No Match |  | 140000 | [10 empty] | 78.9 | 65 | Federally-Regulated Consumer Product | 1990-06-25 |  |  |  | 1992-02-19
Bryan Steam Corp. | Bryan | 518-S-G | Both Steam & Water | LPG | No Match | FALSE | FALSE | 3 |  |  |  | No Match | No Match | No Match | No Match | Other | No Match |  | No Match |  | 1500000 |  |  |  | 75 | 75 |  |  |  | 352 |  |  |  | Non Federally-Regulated | 1988-03-17 |  |  |  | 1998-04-20
Ajax Boiler, Inc. | Ajax | OSGXH450 | Steam | Natural Gas | No Match | FALSE | TRUE | 3 |  |  |  |  | No Match | No Match | No Match | Other |  |  |  |  | 450000 |  |  |  | 75.5 | 75 | [7 empty] | Non Federally-Regulated | 1988-03-17 |  |  |  | 1998-04-20
Lochinvar, LLC. | Hamilton | HEL0750-88 | Both Steam & Water | LPG | Power | FALSE | TRUE | 3 |  |  |  | No Match | No Match | No Match | No Match | Copper | No Match |  | No Match |  | 750000 |  |  |  | 88 | 75 |  |  |  | 352 |  | 83 |  | Non Federally-Regulated | 1988-03-17 |  |  |  | 1998-04-20
WM Technologies | Weil-McLain | WM97+110 | Water | LPG | Pressure | FALSE | FALSE | 1 |  |  | TRUE |  | None | Condensing | Step Modulating | Other | Multiple-Speed |  |  |  | 110000 | 101000 | [9 empty] | 90 | 80 | Federally-Regulated Consumer Product | 2013-04-19 |  |  |  | 2014-01-14
Teledyne Laars | Teledyne Laars | PW0250CN12KB | Water | Natural Gas | No Match | FALSE | FALSE | 1 |  |  |  | No Match | No Match | No Match | No Match | Other | No Match |  | No Match |  | 250000 | [10 empty] | 82 |  | Federally-Regulated Consumer Product | 1997-02-27 |  |  |  | 1998-02-06
Teledyne Laars | Laars | HH1010EN09CBA | Water | Natural Gas | No Match | FALSE | TRUE | 3 |  |  |  |  | No Match | No Match | No Match | Copper |  |  |  |  | 1010000 |  |  |  | 82 | 80 |  |  | 5 | 147 | 82 |  |  | Non Federally-Regulated | 1992-05-11 |  |  |  | 1992-06-23
Smith Cast Iron Boilers | Smith Cast Iron Boilers | GB100-W-5-CON-D | Water | Natural Gas | No Match | TRUE | FALSE | 1 |  |  |  | No Match | No Match | No Match | No Match | Cast Iron | No Match |  | No Match |  | 100000 | [10 empty] | 82 |  | Federally-Regulated Consumer Product | 1998-07-01 |  |  |  | 1998-08-03
Crown Boiler Co. | Crown | ABF-280 | Steam | Natural Gas | No Match | TRUE | FALSE | 1 |  |  |  | No Match | No Match | No Match | No Match | Cast Iron | No Match |  | No Match |  | 280000 | [10 empty] | 71.5 | 68 | Federally-Regulated Consumer Product | 1991-02-01 |  |  |  | 1992-08-31
Hydrotherm, Division of Mestek, Inc. | Hydrotherm | HC-125C-P | Steam | Natural Gas | No Match | FALSE |  | 1 |  |  |  | No Match | No Match | No Match | No Match | Cast Iron | No Match |  | No Match |  | 125000 | [5 empty] | 78.9 |  |  | 147 |  | 69.5 |  | Non Federally-Regulated | 1983-08-16 |  |  |  | 1986-06-04
Water Pik, Inc. | Waterpik Technologies, Inc. | H(W)(P)-M2-100 | Water | Natural Gas | Power | FALSE | FALSE | 1 |  |  |  | No Match | No Match | No Match | No Match | Other | No Match |  | No Match |  | 100000 | [10 empty] | 85.8 |  | Federally-Regulated Consumer Product | 2000-12-04 |  |  |  | 2001-01-30
Smith Cast Iron Boilers | Smith Cast Iron Boilers | G28-S/W-4 | Steam | Natural Gas | Power | FALSE | FALSE | 3 |  |  |  | No Match | No Match | No Match | No Match | Other | No Match |  | No Match |  | 980000 |  |  |  | 81.4 | 80 |  |  | 40 |  |  |  |  | Federally-Regulated Commercial & Industrial Equipment | 1997-02-27 |  |  |  | 1998-04-20
WM Technologies | Weil-McLain | EG-30-SPDN-W | Water | Natural Gas | No Match | TRUE | FALSE | 1 |  |  |  | No Match | No Match | No Match | No Match | Cast Iron | No Match |  | No Match |  | 75000 | [10 empty] | 80.7 |  | Federally-Regulated Consumer Product | 1998-12-21 |  |  |  | 2001-04-12
Peerless Heater Co. | Peerless | WBV-04-150W | Water | Oil | Power | TRUE | FALSE | 1 |  |  |  | No Match | No Match | No Match | No Match | Cast Iron | No Match |  | No Match |  | 210000 | [10 empty] | 82.8 |  | Federally-Regulated Consumer Product | 1997-02-27 |  |  |  | 1998-04-20
Dunkirk | Carrier | BW1AAP000140AAAA | Water | LPG | No Match | TRUE | FALSE | 1 |  |  |  | No Match | No Match | No Match | No Match | Cast Iron | No Match |  | No Match |  | 140000 | [10 empty] | 80.3 |  | Federally-Regulated Consumer Product | 1998-12-21 |  |  |  | 1999-10-22
Ajax Boiler, Inc. | Ajax | OSGXFD5500 | Steam | Natural Gas | Power | FALSE | TRUE | 3 |  |  |  | No Match | No Match | No Match | No Match | Other | No Match |  | No Match |  | 5500000 |  |  |  | 81 | 80 |  |  |  |  | 80 |  |  | Non Federally-Regulated | 1992-10-01 |  |  |  | 1992-10-27
Camus Hydronics | Camus Hydronics | MFNH-0500-0G | Water | Natural Gas | Power | FALSE | FALSE | 1 |  |  |  |  | None | Non-Condensing | Single-Stage | Copper |  |  |  |  | 500000 | 425000 |  |  | 85 |  | 85 | [6 empty] | Federally-Regulated Commercial & Industrial Equipment | 2014-08-11 |  |  |  | 2014-10-23
Glowcore Corp. | Glowcore | GB040 | Water | LPG | No Match | FALSE | FALSE | 1 |  |  |  | No Match | No Match | No Match | No Match | Other | No Match |  | No Match |  | 40000 | [10 empty] | 89 |  | Federally-Regulated Consumer Product | 1997-02-27 |  |  |  | 1998-04-20
Dunkirk | Lennox | CSB-3D | Steam | LPG | No Match | FALSE | FALSE | 1 |  |  |  | No Match | No Match | No Match | No Match | Cast Iron | No Match |  | No Match |  | 70000 | [10 empty] | 82.7 |  | Federally-Regulated Consumer Product | 1998-02-06 |  |  |  | 1999-10-22
Peerless Heater Co. | Peerless | JO/JOT-TW200-WD | Water | Oil | Power | TRUE | FALSE | 1 |  |  |  | No Match | No Match | No Match | No Match | Cast Iron | No Match |  | No Match |  | 280000 | [10 empty] | 86 |  | Federally-Regulated Consumer Product | 1995-08-25 |  |  |  | 1995-08-30
A.O. Smith Water Products Company | A O Smith Water Products | HW-0160S-**2 | Steam | Natural Gas | No Match | FALSE | FALSE | 1 |  |  |  | No Match | No Match | No Match | No Match | Copper | No Match |  | No Match |  | 160000 | [5 empty] | 80 |  |  |  |  | 65.2 | 65 | Non Federally-Regulated | 1988-03-17 |  |  |  | 1998-04-20
Teledyne Laars | Laars | HH1670IP16C1A | Water | LPG | No Match | FALSE | FALSE | 3 |  |  |  | No Match | No Match | No Match | No Match | Copper | No Match |  | No Match |  | 1670000 |  |  |  | 81 | 80 |  |  | 350 |  | 82 |  |  | Non Federally-Regulated | 1992-05-11 |  |  |  | 1992-08-27
Camus Hydronics | Camus Hydronics | DMPC-0053-MSI | Water | LPG | Power | FALSE | FALSE | 1 |  |  |  |  | None | Condensing | Step Modulating | Other |  |  |  |  | 50000 | 45000 | [9 empty] | 90 | 80 | Federally-Regulated Consumer Product | 2013-04-19 |  |  |  | 2014-03-28
Peerless Heater Co. | Peerless | EC/ECT-03-075W | Water | Oil | Power | TRUE | FALSE | 1 |  |  |  | No Match | No Match | No Match | No Match | Cast Iron | No Match |  | No Match |  | 105000 | [10 empty] | 86.6 |  | Federally-Regulated Consumer Product | 1998-08-03 |  |  |  | 1998-08-27
Ajax Boiler, Inc. | Ajax | OWGOFD-12500 | Water | Combo (Natural Gas & Oil) | Power | FALSE | TRUE | 3 |  |  |  | No Match | No Match | No Match | No Match | Other | No Match |  | No Match |  | 12500000 |  | 6250000 |  | 82 | 80 |  |  |  | 147 | 80 |  |  | Non Federally-Regulated | 1992-09-21 |  |  |  | 2009-03-12
Slant / Fin Corp. | Slant / Fin | SX-210ED | Water | Natural Gas | No Match | FALSE | FALSE | 1 |  |  |  | No Match | No Match | No Match | No Match | Cast Iron | No Match |  | No Match |  | 210000 | [10 empty] | 83.1 |  | Federally-Regulated Consumer Product | 1996-01-10 |  |  |  | 1997-02-27
Water Pik, Inc. | Laars | VW4500EP18AC | Water | LPG | No Match | FALSE | TRUE | 3 |  |  |  | No Match | No Match | No Match | No Match | Copper | No Match |  | No Match |  | 4500000 |  | 4500000 |  | 81 | 80 |  |  | 5 |  | 81 |  |  | Federally-Regulated Commercial & Industrial Equipment | 2001-05-30 |  |  |  | 2001-11-21
Smith Cast Iron Boilers | Smith Cast Iron Boilers | GBX-175-CON | Water | LPG | Injection Type | TRUE | FALSE | 1 |  |  | TRUE |  | Stack Damper | Non-Condensing | Single-Stage | Cast Iron | Single-Speed |  |  |  | 175000 | 143000 | [9 empty] | 80.3 | 80 | Federally-Regulated Consumer Product | 2013-04-19 |  |  |  | 2014-01-14
Hydrotherm, Division of Mestek, Inc. | Hydro-Pulse | A-100B | Steam | Natural Gas | No Match | FALSE | FALSE | 1 |  |  |  | No Match | No Match | No Match | No Match | Other | No Match |  | No Match |  | 100000 | [5 empty] | 88 |  |  |  |  | 90.4 | 65 | Non Federally-Regulated | 1988-03-17 |  |  |  | 1998-04-20
Ajax Boiler, Inc. | Ajax | WEC8000 | Water | Combo (Natural Gas & Oil) | Power | FALSE | FALSE | 3 |  |  |  | No Match | No Match | No Match | No Match | Other | No Match |  | No Match |  | 7600000 |  | 3200000 |  | 85 | 80 |  |  |  |  | 80 |  |  | Federally-Regulated Commercial & Industrial Equipment | 1997-01-07 |  |  |  | 1997-02-27
Ajax Boiler, Inc. | Ajax | WGB-11000 | Water | Natural Gas | No Match | FALSE | FALSE | 3 |  |  |  | No Match | No Match | No Match | No Match | Other | No Match |  | No Match |  | 11000000 |  |  |  | 80 | 80 | [7 empty] | Non Federally-Regulated | 1992-10-27 |  |  |  | 1996-02-29
Unilux Manufacturing, Inc. | Unilux | ZF ZW 250 W | Both Steam & Water | Combo (Natural Gas & Oil) | Power | FALSE | FALSE | 3 |  |  |  | No Match | No Match | No Match | No Match | Other | No Match |  | No Match |  | 2500000 |  |  |  | 86 | 80 |  |  | 10 |  |  |  |  | Federally-Regulated Commercial & Industrial Equipment | 1998-03-31 |  |  |  | 1998-04-20
Rite Engineering | Rite | A750W | Both Steam & Water | Natural Gas | No Match | FALSE | FALSE | 3 |  |  |  | No Match | No Match | No Match | No Match | Other | No Match |  | No Match |  | 7500000 |  |  |  | 80 | 80 | [7 empty] | Federally-Regulated Commercial & Industrial Equipment | 1998-03-31 |  |  |  | 1998-04-20
Unilux Manufacturing, Inc. | Unilux | ZF ZW 150 HS | Both Steam & Water | Combo (Natural Gas & Oil) | Power | FALSE | FALSE | 3 |  |  |  | No Match | No Match | No Match | No Match | Other | No Match |  | No Match |  | 1500000 |  | 893000 |  | 83.5 | 80 |  |  | 10 |  | 82 |  |  | Federally-Regulated Commercial & Industrial Equipment | 1998-02-10 |  |  |  | 1998-03-31
Hydrotherm, Division of Mestek, Inc. | Hydrotherm | VS-85AS-V | Steam | Natural Gas | No Match | TRUE | FALSE | 1 |  |  |  | No Match | No Match | No Match | No Match | Cast Iron | No Match |  | No Match |  | 85000 | [10 empty] | 79.5 |  | Federally-Regulated Consumer Product | 1997-02-27 |  |  |  | 1998-04-20
Parker Boiler Co. | Parker Boiler | T5700R | Water | Natural Gas | No Match | FALSE | FALSE | 3 |  |  |  | No Match | No Match | No Match | No Match | Other | No Match |  | No Match |  | 5700000 |  |  |  | 83 | 80 |  |  | 4 |  |  |  |  | Non Federally-Regulated | 1992-10-27 |  |  |  | 1996-03-13
Hydrotherm, Division of Mestek, Inc. | Hydrotherm | MO-4620A | Water | Oil | Power | TRUE | FALSE | 3 |  |  |  | No Match | No Match | No Match | No Match | Cast Iron | No Match |  | No Match |  | 4620000 |  |  |  | 83.9 | [5 empty] | 83.9 |  |  | Non Federally-Regulated | 1993-01-14 |  |  |  | 1993-01-27
Crown Boiler Co. | Crown | MWC116 | Water | Natural Gas | Induced Draft | FALSE | FALSE | 1 |  |  |  |  | None | Non-Condensing | Step Modulating | Copper | Single-Speed |  |  |  | 116000 | 102000 | [9 empty] | 85 | 80 | Federally-Regulated Consumer Product | 2011-07-06 |  |  |  | 2012-11-16
Dunkirk | Sears | 229.9604 | Steam | Natural Gas | No Match | TRUE | FALSE | 1 |  |  |  | No Match | No Match | No Match | No Match | Cast Iron | No Match |  | No Match |  | 150000 | [10 empty] | 79.2 |  | Federally-Regulated Consumer Product | 1997-02-27 |  |  |  | 1998-04-20
Smith Cast Iron Boilers | Smith Cast Iron Boilers | G28-S/W-6 | Steam | Natural Gas | Power | FALSE | FALSE | 3 |  |  |  | No Match | No Match | No Match | No Match | Other | No Match |  | No Match |  | 1596000 |  |  |  | 82.2 | 80 |  |  | 40 |  |  |  |  | Federally-Regulated Commercial & Industrial Equipment | 1997-02-27 |  |  |  | 1998-04-20
Dunkirk | Carrier | BW4AAH000147ABAA | Water | Oil | Power | TRUE | FALSE | 1 |  |  |  | No Match | No Match | No Match | No Match | Cast Iron | No Match |  | No Match |  | 168000 | [10 empty] | 86.1 |  | Federally-Regulated Consumer Product | 1998-08-03 |  |  |  | 1998-08-27
Raypak, Inc. | Hurricane | 1287H | Steam | LPG | No Match | FALSE | TRUE | 3 |  |  |  | No Match | No Match | No Match | No Match | Copper | No Match |  | No Match |  | 1230000 |  |  |  | 80 | 75 |  |  |  | 352 |  |  |  | Non Federally-Regulated | 1988-03-17 |  |  |  | 1998-04-20
Laars Heating Systems Company | Laars | HH0715IP09CBA | Water | LPG | Induced Draft | FALSE | TRUE | 1 |  |  |  | None | None | Non-Condensing | Single-Stage | Copper | None |  | No Match |  | 715000 | 579150 | 715000 |  | 82 | 80 |  |  | 5 |  | 82 |  |  | Federally-Regulated Commercial & Industrial Equipment | 2005-11-30 |  |  |  | 2007-11-01
Camus Hydronics | Camus Hydronics | MFNW-0400-MG | Water | Natural Gas | Power | FALSE | FALSE | 1 |  |  |  |  | None | Condensing | Step Modulating | Copper |  |  |  |  | 399000 | 339000 |  |  | 85 |  | 85 | [6 empty] | Federally-Regulated Commercial & Industrial Equipment | 2014-08-11 |  |  |  | 2014-10-21
Ajax Boiler, Inc. | Ajax | WEC600W | Water | Combo (Natural Gas & Oil) | Power | FALSE | TRUE | 3 |  |  |  | No Match | No Match | No Match | No Match | Other | No Match |  | No Match |  | 570000 |  |  |  | 85 | 80 | [7 empty] | Federally-Regulated Commercial & Industrial Equipment | 1997-02-27 |  |  |  | 1998-04-20
Ajax Boiler, Inc. | Ajax | WEG-1125 | Water | Combo (Natural Gas & Oil) | Power | FALSE | FALSE | 3 |  |  |  | No Match | No Match | No Match | No Match | Other | No Match |  | No Match |  | 1068000 |  | 534000 |  | 85 | 80 |  |  |  | 147 | 82 |  |  | Non Federally-Regulated | 1992-09-21 |  |  |  | 1992-10-27
Hydrotherm, Division of Mestek, Inc. | Hydrotherm | VS-135BS-V | Steam | Natural Gas | No Match | TRUE | FALSE | 1 |  |  |  | No Match | No Match | No Match | No Match | Cast Iron | No Match |  | No Match |  | 135000 | [10 empty] | 80 |  | Federally-Regulated Consumer Product | 1998-05-28 |  |  |  | 1998-07-01
NY Boiler, LLC dba New Yorker Boiler | New Yorker | FR-HGS* | Water | Oil | No Match | TRUE | FALSE | 1 |  |  |  | No Match | No Match | No Match | No Match | Other | No Match |  | No Match |  | 140000 | [10 empty] | 86.3 |  | Federally-Regulated Consumer Product | 2000-06-07 |  |  |  | 2001-03-01
Ajax Boiler, Inc. | Ajax | OWGB2250 | Steam | LPG | No Match | FALSE | TRUE | 3 |  |  |  | No Match | No Match | No Match | No Match | Other | No Match |  | No Match |  | 2250000 |  |  |  | 75.5 | 75 |  |  |  | 352 |  |  |  | Non Federally-Regulated | 1988-02-05 |  |  |  | 1992-10-01
Dunkirk | Metzger Machine Corp. | OSB1.00 | Water | Oil | No Match | TRUE | FALSE | 1 |  |  |  | No Match | No Match | No Match | No Match | Cast Iron | No Match |  | No Match |  | 140000 | [10 empty] | 83.4 |  | Federally-Regulated Consumer Product | 2000-06-07 |  |  |  | 2001-04-12
Dunkirk | Caribe | BWMAAN000200AAAA | Water | Natural Gas | Pressure | FALSE | FALSE | 1 |  |  | TRUE |  | None | Condensing | Step Modulating | Other | Single-Speed |  |  |  | 200000 | 185000 | [9 empty] | 95 | 80 | Federally-Regulated Consumer Product | 2014-05-05 |  |  |  | 2014-08-08
Crown Boiler Co. | Crown | AWI 195E | Water | Natural Gas | Induced Draft | FALSE | FALSE | 1 |  |  |  |  | Stack Damper | Non-Condensing | Single-Stage | Cast Iron | Single-Speed |  |  |  | 195000 | 159000 | [9 empty] | 81.4 | 80 | Federally-Regulated Consumer Product | 2011-07-06 |  |  |  | 2012-11-16
Energy Kinetics | System 2000 | EK-1 144 MBH | Both Steam & Water | Natural Gas | Power | FALSE | FALSE | 1 |  |  |  | No Match | No Match | No Match | No Match | Other | No Match |  | No Match |  | 144000 | [5 empty] | 83.5 |  | 4 | 10 |  | 83.9 | 65 | Non Federally-Regulated | 1988-03-17 |  |  |  | 1998-04-20
Rite Engineering | Rite | 55SGO | Both Steam & Water | Oil | Power | FALSE | FALSE | 3 |  |  |  | No Match | No Match | No Match | No Match | Other | No Match |  | No Match |  | 550000 |  |  |  | 80 | [8 empty] | Non Federally-Regulated | 1988-03-17 |  |  |  | 1992-10-14
Ajax Boiler, Inc. | Ajax | WGOFD-13500 | Water | Combo (Natural Gas & Oil) | Power | FALSE | FALSE | 3 |  |  |  | No Match | No Match | No Match | No Match | Other | No Match |  | No Match |  | 13500000 |  |  |  | 82 | 80 | [7 empty] | Non Federally-Regulated | 1992-10-27 |  |  |  | 1998-04-20
Rite Engineering | Rite | A550WG | Both Steam & Water | Natural Gas | Power | FALSE | FALSE | 3 |  |  |  | No Match | No Match | No Match | No Match | Other | No Match |  | No Match |  | 5500000 |  |  |  | 80 | 75 |  |  |  | 147 |  |  |  | Non Federally-Regulated | 1988-01-22 |  |  |  | 1988-03-17
Raypak, Inc. | Raypak | H3-0502* | Water | LPG | Power | FALSE | TRUE | 3 |  |  |  | None | None | Non-Condensing | Single-Stage | Copper | No Match |  | No Match |  | 500000 | 420000 | 250000 | 210000 | 84 | 80 | [7 empty] | Federally-Regulated Commercial & Industrial Equipment | 2003-04-03 |  |  |  | 2007-12-12
Burnham Commercial | Burnham | K5026 | Both Steam & Water | Natural Gas | Induced Draft | TRUE | FALSE | 1 |  |  |  |  | None | Non-Condensing | Single-Stage | Cast Iron |  |  |  |  | 1950000 | 1560000 |  |  | 80 | 80 | [7 empty] | Federally-Regulated Commercial & Industrial Equipment | 2007-12-12 |  |  |  | 2010-03-16
U.S. Boiler Co. | U.S. Boiler Co. | RSAE85 | Water | Oil | Power | FALSE | FALSE | 1 |  |  |  |  | None | Non-Condensing | Single-Stage | Other | Single-Speed |  |  |  | 70000 | 60000 | [9 empty] | 86 | 80 | Federally-Regulated Consumer Product | 2012-06-11 |  |  |  | 2012-08-28
Slant / Fin Corp. | Galaxy | GG200HEP | Water | Natural Gas | No Match | FALSE | FALSE | 1 |  |  |  | No Match | No Match | No Match | No Match | Other | No Match |  | No Match |  | 200000 | [5 empty] | 80 |  |  |  |  | 75.2 |  | Federally-Regulated Consumer Product | 1992-10-27 |  |  |  | 1998-04-20
Ajax Boiler, Inc. | Ajax | SGOXFD-5000 | Steam | Natural Gas | Power | FALSE | FALSE | 3 |  |  |  | No Match | No Match | No Match | No Match | Other | No Match |  | No Match |  | 5000000 |  |  |  | 75.5 | 75 |  |  |  | 147 |  |  |  | Non Federally-Regulated | 1988-01-22 |  |  |  | 1988-03-17
Ajax Boiler, Inc. | Ajax | SGOXFD-5500 | Steam | Natural Gas | Power | FALSE | FALSE | 3 |  |  |  | No Match | No Match | No Match | No Match | Other | No Match |  | No Match |  | 5500000 |  |  |  | 75.5 | 75 |  |  |  | 147 |  |  |  | Non Federally-Regulated | 1988-01-22 |  |  |  | 1988-03-17
Rite Engineering | Rite | 105Y | Both Steam & Water | Natural Gas | No Match | FALSE | FALSE | 3 |  |  |  |  | No Match | No Match | No Match | Other |  |  |  |  | 1050000 |  |  |  | 80 | 75 | [7 empty] | Non Federally-Regulated | 1988-03-17 |  |  |  | 1992-10-14
Ajax Boiler, Inc. | Ajax | OSOXFD1050 | Steam | Oil | Power | FALSE | TRUE | 3 |  |  |  | No Match | No Match | No Match | No Match | Other | No Match |  | No Match |  | 1050000 |  |  |  | 81 | [5 empty] | 80 |  |  | Non Federally-Regulated | 1992-10-27 |  |  |  | 1996-03-13
Burnham Commercial | Burnham | (K)RS115 | Water | Oil | Power | TRUE | FALSE | 1 |  |  |  | No Match | No Match | No Match | No Match | Other | No Match |  | No Match |  | 238000 | [10 empty] | 81.9 |  | Federally-Regulated Consumer Product | 1998-08-27 |  |  |  | 1998-12-21
Burnham Commercial | Burnham | RSM-96 | Water | Oil | Power | TRUE | FALSE | 1 |  |  |  | No Match | No Match | No Match | No Match | Other | No Match |  | No Match |  | 112000 | [10 empty] | 83.5 |  | Federally-Regulated Consumer Product | 1998-05-28 |  |  |  | 1998-07-01
Viessmann Manufacturing Co., Inc. | Viessmann Manufacturing | WB2B-60 | Water | Natural Gas | Power | FALSE | FALSE | 1 |  |  | TRUE |  | None | Condensing | Step Modulating | Other |  |  |  |  | 212000 | 194000 | [9 empty] | 90.3 | 80 | Federally-Regulated Consumer Product | 2014-01-14 |  |  |  | 2014-12-01
Dunkirk | Pennco, Inc. | 1609HSD | Steam | LPG | No Match | TRUE | FALSE | 1 |  |  |  | No Match | No Match | No Match | No Match | Cast Iron | No Match |  | No Match |  | 280000 | [10 empty] | 80.9 |  | Federally-Regulated Consumer Product | 1998-02-06 |  |  |  | 1998-05-28
Dunkirk | Sears | 4ES1.50* | Steam | Oil | Power | TRUE | FALSE | 1 |  |  |  | No Match | No Match | No Match | No Match | Cast Iron | No Match |  | No Match |  | 210000 | [10 empty] | 82.3 |  | Federally-Regulated Consumer Product | 2001-04-12 |  |  |  | 2002-04-02
Ajax Boiler, Inc. | Ajax | WGOFD-4750 | Steam | Natural Gas | Power | FALSE | FALSE | 3 |  |  |  | No Match | No Match | No Match | No Match | Other | No Match |  | No Match |  | 4750000 |  |  |  | 82 | 80 |  |  |  |  | 80 |  |  | Non Federally-Regulated | 1992-10-01 |  |  |  | 1992-10-27
Ajax Boiler, Inc. | Ajax | WNG7000 | Water | Natural Gas | No Match | FALSE | FALSE | 3 |  |  |  | No Match | No Match | No Match | No Match | Other | No Match |  | No Match |  | 7000000 |  | 3500000 |  | 80 | 80 |  |  |  |  | 80 |  |  | Federally-Regulated Commercial & Industrial Equipment | 1997-01-07 |  |  |  | 1997-02-27
Thermo-Dynamics Boiler Co. | Thermo-Dynamics Boiler Co. | CWL-LE 85D | Water | Oil | No Match | FALSE | FALSE | 1 |  |  |  | No Match | No Match | No Match | No Match | Other | No Match |  | No Match |  | 119000 | [10 empty] | 86.3 |  | Federally-Regulated Consumer Product | 2000-09-27 |  |  |  | 2001-06-28
Teledyne Laars | Teledyne Laars | VW0250CP12GB | Water | LPG | No Match | FALSE | FALSE | 1 |  |  |  | No Match | No Match | No Match | No Match | Other | No Match |  | No Match |  | 250000 | [10 empty] | 82 |  | Federally-Regulated Consumer Product | 1997-02-27 |  |  |  | 1998-04-20
Dunkirk | Dunkirk | DPFG-6T2-133W | Water | Natural Gas | Power | FALSE | FALSE | 1 |  |  |  | No Match | No Match | No Match | No Match | Cast Iron | No Match |  | No Match |  | 133000 | [10 empty] | 81 |  | Federally-Regulated Consumer Product | 2000-06-07 |  |  |  | 2001-11-01
Burnham Commercial | Burnham | K5016 | Both Steam & Water | LPG | Induced Draft | FALSE | FALSE | 1 |  |  |  |  | None | Non-Condensing | Single-Stage | Cast Iron |  |  |  |  | 1096900 | 878000 |  |  | 80 | 80 | [7 empty] | Federally-Regulated Commercial & Industrial Equipment | 2007-12-12 |  |  |  | 2010-03-16
Camus Hydronics | Camus Hydronics | MFNW-1000-2G | Water | Natural Gas | Power | FALSE | FALSE | 1 |  |  |  |  | None | Condensing | Two-Stage Modulating | Copper |  |  |  |  | 1000000 | 850000 |  |  | 85 |  | 85 | [6 empty] | Federally-Regulated Commercial & Industrial Equipment | 2014-08-11 |  |  |  | 2014-10-21
Bryan Steam Corp. | Bryan | CL-240-W-G | Both Steam & Water | LPG | No Match | FALSE |  | 3 |  |  |  | No Match | No Match | No Match | No Match | Other | No Match |  | No Match |  | 2400000 |  |  |  | 75 |  |  | 75 |  | 147 |  |  |  | Non Federally-Regulated | 1981-08-26 |  |  |  | 1998-04-20
Burnham Commercial | Burnham | K-5008BI | Steam | Natural Gas | No Match | FALSE | FALSE | 3 |  |  |  |  | No Match | No Match | No Match | Cast Iron |  |  |  |  | 546000 |  |  |  | 79 | 75 |  |  | 14 | 147 |  |  |  | Non Federally-Regulated | 1988-10-11 |  |  |  | 1989-08-15
Ariston USA LLC | HTP, Inc. | EFT-55 | Water | Natural Gas | Power | FALSE | FALSE | 1 |  |  |  |  | None | Condensing | Step Modulating | Other |  |  |  |  | 55000 | 51000 | [9 empty] | 97.6 | 80 | Federally-Regulated Consumer Product | 2012-06-11 |  |  |  | 2012-11-16
Lochinvar, LLC. | Hamilton | HEDN-495 | Water | Natural Gas | Power | FALSE | TRUE | 3 |  |  |  | No Match | No Match | No Match | No Match | Copper | No Match |  | No Match |  | 495000 |  | 495000 |  | 82 | 80 |  |  |  |  | 82 |  |  | Federally-Regulated Commercial & Industrial Equipment | 1995-02-15 |  |  |  | 2007-12-12
Ajax Boiler, Inc. | Ajax | WFC400 | Water | Combo (Natural Gas & Oil) | Power | FALSE | FALSE | 3 |  |  |  | No Match | No Match | No Match | No Match | Other | No Match |  | No Match |  | 400000 |  | 300000 |  | 80 | 80 |  |  |  |  | 80 |  |  | Federally-Regulated Commercial & Industrial Equipment | 1997-01-07 |  |  |  | 1997-02-27
Edwards Engineering Corp. | Edwards Engineering Corp. | 950-200WFWB | Both Steam & Water | Natural Gas | No Match | TRUE |  | 1 |  |  |  | No Match | No Match | No Match | No Match | Other | No Match |  | No Match |  | 200000 | [5 empty] | 80 | 75 | 147 |  |  |  |  | Non Federally-Regulated | 1981-08-26 |  |  |  | 1998-04-20
Rite Engineering | Rite | 90SGO | Both Steam & Water | Combo (Natural Gas & Oil) | Power | FALSE | FALSE | 3 |  |  |  | No Match | No Match | No Match | No Match | Other | No Match |  | No Match |  | 900000 |  | 300000 |  | 80 | 80 |  |  |  | 147 | 80 |  |  | Non Federally-Regulated | 1992-10-14 |  |  |  | 1998-03-31
Teledyne Laars | Laars | HH0500IN09C1A | Water | Natural Gas | No Match | FALSE | FALSE | 3 |  |  |  |  | No Match | No Match | No Match | Copper |  |  |  |  | 500000 |  | 500000 |  | 81 | 80 |  |  | 5 | 147 | 81 |  |  | Non Federally-Regulated | 1992-06-23 |  |  |  | 1992-10-27
Dunkirk | Dunkirk | WPSB-5D | Water | LPG | No Match | FALSE | FALSE | 1 |  |  |  | No Match | No Match | No Match | No Match | Cast Iron | No Match |  | No Match |  | 140000 | [10 empty] | 84.1 |  | Federally-Regulated Consumer Product | 1998-02-06 |  |  |  | 1998-12-21
WM Technologies | Weil-McLain | 976-W/S | Steam | LPG | Power | FALSE | FALSE | 3 |  |  |  | No Match | No Match | No Match | No Match | Cast Iron | No Match |  | No Match |  | 794000 |  |  |  | 79.6 | 75 |  |  | 147 | 352 |  |  |  | Non Federally-Regulated | 1988-03-17 |  |  |  | 1998-04-20
WM Technologies | Weil-McLain | 1278-S | Steam | Natural Gas | Power | FALSE | FALSE | 3 |  |  |  | No Match | No Match | No Match | No Match | Cast Iron | No Match |  | No Match |  | 1674000 |  |  |  | 81.8 | 80 |  |  | 147 |  | 81.8 |  |  | Non Federally-Regulated | 1993-06-01 |  |  |  | 1996-02-29
NY Boiler, LLC dba New Yorker Boiler | New Yorker | CGS-30AI | Steam | Natural Gas | No Match | FALSE | FALSE | 1 |  |  |  | No Match | No Match | No Match | No Match | Cast Iron | No Match |  | No Match |  | 70000 | [10 empty] | 81.4 |  | Federally-Regulated Consumer Product | 1998-05-28 |  |  |  | 1998-08-27
Teledyne Laars | Laars | HH1825IN09CBA | Water | Natural Gas | No Match | FALSE | FALSE | 3 |  |  |  |  | No Match | No Match | No Match | Copper |  |  |  |  | 1825000 |  | 1825000 |  | 82 | 80 |  |  | 5 | 147 | 82 |  |  | Non Federally-Regulated | 1992-06-23 |  |  |  | 1992-10-27
Ajax Boiler, Inc. | Ajax | SGOXFD-350 | Steam | Natural Gas | Power | FALSE | FALSE | 3 |  |  |  |  | No Match | No Match | No Match | Other |  |  |  |  | 350000 |  |  |  | 75.5 | 75 | [7 empty] | Non Federally-Regulated | 1988-03-17 |  |  |  | 1992-10-01
Lochinvar, LLC. | Hamilton | HVHN750-CLI | Both Steam & Water | LPG | Power | FALSE | TRUE | 3 |  |  |  | No Match | No Match | No Match | No Match | Copper | No Match |  | No Match |  | 750000 |  |  |  | 84 | 80 | [7 empty] | Federally-Regulated Commercial & Industrial Equipment | 1997-02-27 |  |  |  | 1998-04-20
Ajax Boiler, Inc. | Ajax | XNG800 | Water | Natural Gas | No Match | FALSE | FALSE | 3 |  |  |  | No Match | No Match | No Match | No Match | Other | No Match |  | No Match |  | 800000 |  |  |  | 80 | 80 | [7 empty] | Federally-Regulated Commercial & Industrial Equipment | 1997-02-27 |  |  |  | 1998-04-20
Bryan Steam Corp. | Bryan | 309-W-FDO | Both Steam & Water | Oil | Power | FALSE | FALSE | 3 |  |  |  | No Match | No Match | No Match | No Match | Other | No Match |  | No Match |  | 450000 |  | 450000 |  | 78 | [5 empty] | 78 |  |  | Non Federally-Regulated | 1988-01-22 |  |  |  | 1988-03-17
Hydrotherm, Division of Mestek, Inc. | Hydrotherm | R-300BPV | Water | LPG | No Match | FALSE | FALSE | 3 |  |  |  | No Match | No Match | No Match | No Match | Cast Iron | No Match |  | No Match |  | 300000 |  |  |  | 80 | 80 |  |  |  |  | 80 |  |  | Non Federally-Regulated | 1993-01-14 |  |  |  | 1993-01-27
H. B. Smith Co. | H. B. Smith | 2500L-S/W-6 | Steam | Oil | Power | FALSE |  | 3 |  |  |  | No Match | No Match | No Match | No Match | Cast Iron | No Match |  | No Match |  | 770000 |  |  |  | 77.2 |  |  |  | 40 |  |  |  |  | Non Federally-Regulated | 1983-08-16 |  |  |  | 1998-04-20
Hydrotherm, Division of Mestek, Inc. | Multitemp | VGAN-1200BS | Steam | LPG | No Match | TRUE | FALSE | 3 |  |  |  | No Match | No Match | No Match | No Match | Cast Iron | No Match |  | No Match |  | 1200000 |  |  |  | 80 | 80 |  |  | 147 |  |  | 80 |  | Federally-Regulated Commercial & Industrial Equipment | 1997-02-27 |  |  |  | 1998-04-20
Cleaver-Brooks | Cleaver-Brooks | CB-700-250-***** | Steam | Natural Gas | Power | FALSE | FALSE | 3 |  |  |  | No Match | No Match | No Match | No Match | Other | No Match |  | No Match |  | 10470000 |  |  |  | 80 | 80 |  |  | 25 |  | 80 |  |  | Non Federally-Regulated | 1992-10-14 |  |  |  | 1996-03-06
Dunkirk | Ultimate Engineering / Division of Dunkirk | UPVSB-9D | Steam | Natural Gas | No Match | TRUE | FALSE | 1 |  |  |  | No Match | No Match | No Match | No Match | Cast Iron | No Match |  | No Match |  | 299000 | [10 empty] | 80.9 |  | Federally-Regulated Consumer Product | 1998-08-03 |  |  |  | 1998-08-27
Vaillant Corp. | Vaillant | GA100-8SP | Water | Natural Gas | No Match | TRUE | FALSE | 1 |  |  |  | No Match | No Match | No Match | No Match | Cast Iron | No Match |  | No Match |  | 80000 | [5 empty] | 83.7 |  |  |  |  | 80.6 |  | Federally-Regulated Consumer Product | 1997-02-27 |  |  |  | 1998-04-20
Burnham Commercial | Burnham | PF-516-S | Steam | Oil | Power | FALSE | FALSE | 3 |  |  |  | No Match | No Match | No Match | No Match | Cast Iron | No Match |  | No Match |  | 3150000 |  |  |  | 83.7 | [5 empty] | 86.6 |  |  | Non Federally-Regulated | 1992-09-25 |  |  |  | 1992-10-27
Raypak, Inc. | Raypak | H*0181 | Water | Natural Gas | Power | FALSE | FALSE | 1 |  |  |  | No Match | No Match | No Match | No Match | Other | No Match |  | No Match |  | 181000 | [10 empty] | 82.6 |  | Federally-Regulated Consumer Product | 2001-04-12 |  |  |  | 2001-11-01
Ajax Boiler, Inc. | Ajax | WGFD-3500 | Steam | Natural Gas | Power | FALSE | FALSE | 3 |  |  |  |  | No Match | No Match | No Match | Other |  |  |  |  | 3500000 |  |  |  | 75.5 | 75 | [7 empty] | Non Federally-Regulated | 1988-03-17 |  |  |  | 1992-10-01
Dunkirk | Payne | 237AAW002112 | Steam | Natural Gas | No Match | FALSE | FALSE | 1 |  |  |  | No Match | No Match | No Match | No Match | Cast Iron | No Match |  | No Match |  | 112500 | [10 empty] | 83.4 | 65 | Federally-Regulated Consumer Product | 1988-10-11 |  |  |  | 1989-08-15
Axeman-Anderson Co. | Axeman-Anderson Co. | PVT-189HD | Steam | Oil | No Match | FALSE | FALSE | 1 |  |  |  | No Match | No Match | No Match | No Match | Other | No Match |  | No Match |  | 189000 | [10 empty] | 86 |  | Federally-Regulated Consumer Product | 2000-06-07 |  |  |  | 2001-04-12
Burnham Commercial | Burnham | 202XB(I/S) | Water | Natural Gas | No Match | FALSE | FALSE | 1 |  |  |  | No Match | No Match | No Match | No Match | Cast Iron | No Match |  | No Match |  | 50000 | [10 empty] | 83.2 |  | Federally-Regulated Consumer Product | 1998-05-28 |  |  |  | 1998-08-27
Bryan Steam Corp. | Bryan | R-400-W-FDG | Both Steam & Water | Natural Gas | Power | FALSE |  | 3 |  |  |  | No Match | No Match | No Match | No Match | Other | No Match |  | No Match |  | 4000000 |  |  |  | 83.5 |  |  | 75 |  | 147 |  |  |  | Non Federally-Regulated | 1986-06-04 |  |  |  | 1998-04-20
Dunkirk | Smith Cast Iron Boilers | G210B-S-4-INT-D | Steam | Natural Gas | No Match | FALSE | FALSE | 1 |  |  |  | No Match | No Match | No Match | No Match | Cast Iron | No Match |  | No Match |  | 112500 | [10 empty] | 80.4 |  | Federally-Regulated Consumer Product | 1997-02-27 |  |  |  | 1998-04-20
Dunkirk | Dunkirk | WPVSB-4D | Water | LPG | No Match | TRUE | FALSE | 1 |  |  |  | No Match | No Match | No Match | No Match | Cast Iron | No Match |  | No Match |  | 105000 | [10 empty] | 82.7 |  | Federally-Regulated Consumer Product | 1997-02-27 |  |  |  | 1998-04-20
Lochinvar, LLC. | Lochinvar | PBN0502 | Water | Natural Gas | Power | FALSE | FALSE | 1 |  |  |  | None | None | Non-Condensing | Step Modulating | Copper |  |  |  |  | 500000 | 425000 | 125000 | 109000 | 85 | 80 | [7 empty] | Federally-Regulated Commercial & Industrial Equipment | 2007-12-12 |  |  |  | 2011-08-22
Water Pik, Inc. | Laars | NP 100 | Water | Oil | No Match | TRUE | FALSE | 1 |  |  |  | No Match | No Match | No Match | No Match | Other | No Match |  | No Match |  | 140000 | [10 empty] | 83.1 |  | Federally-Regulated Consumer Product | 2001-01-30 |  |  |  | 2001-04-12
Dunkirk | Carrier | BW1AAN000245AAAA | Water | Natural Gas | No Match | TRUE | FALSE | 1 |  |  |  | No Match | No Match | No Match | No Match | Cast Iron | No Match |  | No Match |  | 245000 | [10 empty] | 80 |  | Federally-Regulated Consumer Product | 1998-08-03 |  |  |  | 1998-08-27
Cleaver-Brooks | Cleaver-Brooks | P-700-25-***** | Steam | Natural Gas | Power | FALSE | FALSE | 3 |  |  |  | No Match | No Match | No Match | No Match | Other | No Match |  | No Match |  | 1046250 |  |  |  | 80 | 80 |  |  | 25 |  | 80 |  |  | Non Federally-Regulated | 1992-10-14 |  |  |  | 1992-10-27
Laars Heating Systems Company | Laars | HH0600IP09C1A | Water | LPG | Induced Draft | FALSE | TRUE | 1 |  |  |  | None | None | Non-Condensing | Single-Stage | Copper | None |  | No Match |  | 600000 | 486000 | 600000 |  | 81 | 80 |  |  | 5 |  | 81 |  |  | Federally-Regulated Commercial & Industrial Equipment | 2005-11-30 |  |  |  | 2007-11-01
Parker Boiler Co. | Parker Boiler | T6800R | Water | Natural Gas | No Match | FALSE | FALSE | 3 |  |  |  |  | No Match | No Match | No Match | Other |  |  |  |  | 6800000 |  |  |  | 83 | 80 |  |  | 4 | 147 | 82 |  |  | Non Federally-Regulated | 1992-08-13 |  |  |  | 1992-10-27
Lochinvar, LLC. | Hamilton | HEL0855 | Both Steam & Water | LPG | No Match | FALSE | FALSE | 3 |  |  |  | No Match | No Match | No Match | No Match | Copper | No Match |  | No Match |  | 752400 |  | 752400 |  | 80 | 80 |  |  |  |  | 80 |  |  | Non Federally-Regulated | 1993-01-04 |  |  |  | 2007-12-12
Edwards Engineering Corp. | Edwards Engineering Corp. | 1110PFW | Both Steam & Water | Oil | Power | FALSE | FALSE | 1 |  |  |  | No Match | No Match | No Match | No Match | Other | No Match |  | No Match |  | 195000 | [5 empty] | 80 |  |  |  |  | 75.9 |  | Non Federally-Regulated | 1988-03-17 |  |  |  | 1998-04-20
Ajax Boiler, Inc. | Ajax | WFC300W | Water | Combo (Natural Gas & Oil) | Power | FALSE | TRUE | 3 |  |  |  | No Match | No Match | No Match | No Match | Other | No Match |  | No Match |  | 300000 |  | 300000 |  | 80 | 80 |  |  |  |  | 80 |  |  | Federally-Regulated Commercial & Industrial Equipment | 1997-01-07 |  |  |  | 2009-03-12
H. B. Smith Co. | H. B. Smith | G200-W-8INT | Steam | Natural Gas | No Match | FALSE | FALSE | 1 |  |  |  | No Match | No Match | No Match | No Match | Other | No Match |  | No Match |  | 262500 | [5 empty] | 77.8 |  | 20 | 10 |  | 67.3 | 65 | Non Federally-Regulated | 1988-03-17 |  |  |  | 1998-04-20
Dunkirk | Crown | BD-91 | Water | Oil | Power | TRUE | FALSE | 1 |  |  |  | No Match | No Match | No Match | No Match | Cast Iron | No Match |  | No Match |  | 105000 | [10 empty] | 85.6 |  | Federally-Regulated Consumer Product | 1998-07-01 |  |  |  | 1998-08-03
Rite Engineering | Rite | 1150SGO | Both Steam & Water | Oil | Power | FALSE | FALSE | 3 |  |  |  | No Match | No Match | No Match | No Match | Other | No Match |  | No Match |  | 11500000 |  | 11500000 |  | 80 | [5 empty] | 80 |  |  | Non Federally-Regulated | 1992-10-14 |  |  |  | 1996-03-13
Dunkirk | Pennco, Inc. | 1505HWD | Water | Natural Gas | No Match | TRUE | FALSE | 1 |  |  |  | No Match | No Match | No Match | No Match | Cast Iron | No Match |  | No Match |  | 140000 | [10 empty] | 80.3 |  | Federally-Regulated Consumer Product | 1997-02-27 |  |  |  | 1998-04-20
Hydrotherm, Division of Mestek, Inc. | Hydrotherm | PB-120S | Steam | Oil | Power | TRUE | FALSE | 1 |  |  |  | No Match | No Match | No Match | No Match | Cast Iron | No Match |  | No Match |  | 133000 | [10 empty] | 83.4 |  | Federally-Regulated Consumer Product | 1998-02-06 |  |  |  | 1998-05-28
Dunkirk | Dunkirk | DPFG-6T-133 | Water | Natural Gas | No Match | FALSE | FALSE | 1 |  |  |  | No Match | No Match | No Match | No Match | Cast Iron | No Match |  | No Match |  | 133000 | [10 empty] | 85 |  | Federally-Regulated Consumer Product | 1997-02-27 |  |  |  | 1998-02-06
Dunkirk | Sears | 4ES1.85* | Steam | Oil | Power | TRUE | FALSE | 1 |  |  |  | No Match | No Match | No Match | No Match | Cast Iron | No Match |  | No Match |  | 259000 | [10 empty] | 80.5 |  | Federally-Regulated Consumer Product | 1999-05-10 |  |  |  | 2000-06-07
Peerless Heater Co. | Peerless | G-1461I | Steam | Natural Gas | No Match | FALSE | FALSE | 3 |  |  |  |  | No Match | No Match | No Match | Cast Iron |  |  |  |  | 520000 |  |  |  | 80 | 75 |  |  | 6 | 147 |  |  |  | Non Federally-Regulated | 1988-03-17 |  |  |  | 1998-04-20
Dunkirk | Metzger Machine Corp. | GP-105D | Water | Natural Gas | No Match | TRUE | FALSE | 1 |  |  |  | No Match | No Match | No Match | No Match | Cast Iron | No Match |  | No Match |  | 105000 | [10 empty] | 80.4 |  | Federally-Regulated Consumer Product | 2000-06-07 |  |  |  | 2001-04-12
Ajax Boiler, Inc. | Ajax | WFC11500 | Water | Combo (Natural Gas & Oil) | Power | FALSE | FALSE | 3 |  |  |  | No Match | No Match | No Match | No Match | Other | No Match |  | No Match |  | 11500000 |  |  |  | 80 | 80 | [7 empty] | Federally-Regulated Commercial & Industrial Equipment | 1997-02-27 |  |  |  | 1998-04-20
Bryan Steam Corp. | Bryan | R-250-S-FDG | Both Steam & Water | Natural Gas | Power | FALSE |  | 3 |  |  |  | No Match | No Match | No Match | No Match | Other | No Match |  | No Match |  | 2500000 |  |  |  | 83 |  |  | 75 |  | 147 |  |  |  | Non Federally-Regulated | 1986-06-04 |  |  |  | 1998-04-20
Parker Boiler Co. | Parker Boiler | GO-1296R | Water | Combo (Natural Gas & Oil) | Power | FALSE | FALSE | 3 |  |  |  | No Match | No Match | No Match | No Match | Other | No Match |  | No Match |  | 1296000 |  |  |  | 84 | 80 |  |  | 4 | 147 | 82 |  |  | Non Federally-Regulated | 1992-08-13 |  |  |  | 1992-10-27
Bryan Steam Corp. | Bryan | 525-W-FDO | Both Steam & Water | Oil | Power | FALSE | FALSE | 3 |  |  |  | No Match | No Match | No Match | No Match | Other | No Match |  | No Match |  | 2750000 |  | 2750000 |  | 78 | [5 empty] | 78 |  |  | Non Federally-Regulated | 1988-01-22 |  |  |  | 1988-03-17
WM Technologies | Weil-McLain | CGX-6-PIDN | Water | Natural Gas | No Match | FALSE | FALSE | 1 |  |  |  | No Match | No Match | No Match | No Match | Cast Iron | No Match |  | No Match |  | 175000 | [10 empty] | 83.2 |  | Federally-Regulated Consumer Product | 1998-03-31 |  |  |  | 1998-04-20
Dunkirk | Ultimate Engineering / Division of Dunkirk | PFG7-183W | Water | Natural Gas | No Match | FALSE | TRUE | 1 |  |  |  | No Match | No Match | No Match | No Match | Cast Iron | No Match |  | No Match |  | 183000 | [10 empty] | 80 |  | Federally-Regulated Consumer Product | 1998-08-03 |  |  |  | 1998-08-27
Peerless Heater Co. | Peerless | MI-06-SV | Water | Natural Gas | No Match | FALSE | FALSE | 1 |  |  |  | No Match | No Match | No Match | No Match | Cast Iron | No Match |  | No Match |  | 175000 | [10 empty] | 82 |  | Federally-Regulated Consumer Product | 2001-04-12 |  |  |  | 2001-11-01
Burnham Commercial | Burnham | PF-519-S | Steam | Oil | Power | FALSE | FALSE | 3 |  |  |  | No Match | No Match | No Match | No Match | Cast Iron | No Match |  | No Match |  | 3780000 |  |  |  | 83.7 | [5 empty] | 86.7 |  |  | Non Federally-Regulated | 1992-09-25 |  |  |  | 1992-10-27
U.S. Boiler Co. | U.S. Boiler Co. | 308 | Water | Natural Gas | Injection Type | FALSE | FALSE | 1 |  |  |  |  | Stack Damper | Non-Condensing | Single-Stage | Cast Iron | Single-Speed |  |  |  | 245000 | 205000 | [9 empty] | 84 | 80 | Federally-Regulated Consumer Product | 2011-07-06 |  |  |  | 2013-04-19
WM Technologies | Weil-McLain | A-WGO-3 | Water | Oil | No Match | TRUE | FALSE | 1 |  |  |  | No Match | No Match | No Match | No Match | Cast Iron | No Match |  | No Match |  | 133000 | [10 empty] | 85.3 |  | Federally-Regulated Consumer Product | 2000-06-07 |  |  |  | 2002-04-02
Laars Heating Systems Company | Laars | PH0850IP09*BA | Water | LPG | Induced Draft | FALSE | TRUE | 1 |  |  |  | None | None | Non-Condensing | Step Modulating | Copper | Single-Speed | 0.33 | Standard |  | 850000 | 688500 | 212850 |  | 82 | 80 |  |  | 5 |  | 82 |  |  | Federally-Regulated Commercial & Industrial Equipment | 2005-11-30 |  |  |  | 2007-11-01
Raypak, Inc. | Raypak | H*-2500*-***R*** | Water | LPG | No Match | FALSE | FALSE | 3 |  |  |  | No Match | No Match | No Match | No Match | Copper | No Match |  | No Match |  | 2499000 |  | 1000000 |  | 82 | 80 |  |  |  |  | 80 |  |  | Federally-Regulated Commercial & Industrial Equipment | 1996-03-13 |  |  |  | 2007-12-12
Hydrotherm, Division of Mestek, Inc. | Hydrotherm | VS-165BS-V | Steam | LPG | No Match | TRUE | FALSE | 1 |  |  |  | No Match | No Match | No Match | No Match | Cast Iron | No Match |  | No Match |  | 165000 | [10 empty] | 80.6 |  | Federally-Regulated Consumer Product | 1998-05-28 |  |  |  | 1998-07-01
Water Pik, Inc. | Laars | PW0715IP09CBA | Water | LPG | No Match | FALSE | FALSE | 3 |  |  |  | No Match | No Match | No Match | No Match | Copper | No Match |  | No Match |  | 715000 |  | 715000 |  | 82 | 80 |  |  | 5 |  | 82 |  |  | Federally-Regulated Commercial & Industrial Equipment | 2001-05-30 |  |  |  | 2001-11-21
Dunkirk | Dunkirk | 3ES1.35 | Steam | Oil | Power | TRUE | FALSE | 1 |  |  |  | No Match | No Match | No Match | No Match | Cast Iron | No Match |  | No Match |  | 189000 | [10 empty] | 80 |  | Federally-Regulated Consumer Product | 1998-08-03 |  |  |  | 1998-08-27
NY Boiler, LLC dba New Yorker Boiler | New Yorker | FR173 | Water | Oil | No Match | TRUE | FALSE | 1 |  |  |  | No Match | No Match | No Match | No Match | Other | No Match |  | No Match |  | 210000 | [10 empty] | 85.9 |  | Federally-Regulated Consumer Product | 2001-03-01 |  |  |  | 2002-04-02
Raypak, Inc. | Raypak | H20090* | Water | Natural Gas | No Match | FALSE | FALSE | 1 |  |  |  | No Match | No Match | No Match | No Match | Other | No Match |  | No Match |  | 90000 | [10 empty] | 82.7 | 80 | Federally-Regulated Consumer Product | 2001-11-01 |  |  |  | 2010-03-30
NY Boiler, LLC dba New Yorker Boiler | New Yorker | CGS-60AI | Steam | Natural Gas | No Match | FALSE | FALSE | 1 |  |  |  | No Match | No Match | No Match | No Match | Cast Iron | No Match |  | No Match |  | 175000 | [10 empty] | 81.4 |  | Federally-Regulated Consumer Product | 1998-05-28 |  |  |  | 1998-08-27
H. B. Smith Co. | H. B. Smith | G28-S/W-13 | Steam | Natural Gas | Power | FALSE | FALSE | 3 |  |  |  | No Match | No Match | No Match | No Match | Other | No Match |  | No Match |  | 3780000 |  |  |  | 81.2 | 75 |  |  | 40 | 147 |  |  |  | Non Federally-Regulated | 1988-03-17 |  |  |  | 1998-04-20
PB Heat, LLC | Hydrotherm | HWX-105-CON | Water | Natural Gas | Injection Type | TRUE | FALSE | 1 |  |  |  | Draft Diverter | Stack Damper | Non-Condensing | Single-Stage | Cast Iron | Single-Speed |  | Standard |  | 105000 | 86000 | [9 empty] | 80.2 | 80 | Federally-Regulated Consumer Product | 2011-08-02 |  |  |  | 2015-03-24
Laars Heating Systems Company | Laars Heating Systems Co. | PH0250CP12KB | Water | LPG | Injection Type | FALSE | FALSE | 1 |  |  | TRUE |  | None | Non-Condensing | Two-Stage Modulating | Copper | Single-Speed |  |  |  | 250000 | 208000 | [9 empty] | 82 | 80 | Federally-Regulated Consumer Product | 2013-04-19 |  |  |  | 2013-11-14
Burnham Commercial | Burnham | V1106 | Both Steam & Water | Oil | Power | FALSE | FALSE | 1 |  |  |  |  | None | Non-Condensing | Single-Stage | Cast Iron |  |  |  |  | 1288000 | 1069000 |  |  | 85 | 83 | [7 empty] | Federally-Regulated Commercial & Industrial Equipment | 2007-12-12 |  |  |  | 2010-03-16
Unilux Manufacturing, Inc. | Unilux | ZF ZW 800 HS | Both Steam & Water | Combo (Natural Gas & Oil) | Power | FALSE | FALSE | 3 |  |  |  | No Match | No Match | No Match | No Match | Other | No Match |  | No Match |  | 8000000 |  | 3000000 |  | 83.5 | 80 |  |  | 10 |  | 82 |  |  | Federally-Regulated Commercial & Industrial Equipment | 1998-02-10 |  |  |  | 1998-03-31
Teledyne Laars | Laars | PH1010EP16*BA | Water | LPG | No Match | FALSE | TRUE | 3 |  |  |  | No Match | No Match | No Match | No Match | Copper | No Match |  | No Match |  | 1010000 |  | 252500 |  | 82 | 80 |  |  | 350 |  | 81 |  |  | Federally-Regulated Commercial & Industrial Equipment | 1996-09-20 |  |  |  | 2001-05-16
Smith Cast Iron Boilers | Smith Cast Iron Boilers | BB-14A-W-3H | Water | Oil | Power | TRUE | FALSE | 1 |  |  |  | No Match | No Match | No Match | No Match | Cast Iron | No Match |  | No Match |  | 154000 | [10 empty] | 83.2 |  | Federally-Regulated Consumer Product | 1998-07-01 |  |  |  | 1998-08-03
Burnham Commercial | Burnham | 207(N/P)(I/S)- | Water | Combo (Natural Gas & Oil) | No Match | FALSE | FALSE | 1 |  |  |  | No Match | No Match | No Match | No Match | Cast Iron | No Match |  | No Match |  | 198000 | [10 empty] | 81.4 |  | Federally-Regulated Consumer Product | 2001-11-01 |  |  |  | 2002-06-04
Ajax Boiler, Inc. | Ajax | WOFD-800 | Steam | Oil | Power | FALSE |  | 3 |  |  |  | No Match | No Match | No Match | No Match | Other | No Match |  | No Match |  | 800000 |  |  |  | 75.5 | [8 empty] | Non Federally-Regulated | 1983-08-16 |  |  |  | 1998-04-20
Peerless Heater Co. | Peerless | O-721FDA-W | Water | Oil | Power | FALSE | FALSE | 3 |  |  |  | No Match | No Match | No Match | No Match | Cast Iron | No Match |  | No Match |  | 3290000 |  |  |  | 83.1 | [8 empty] | Non Federally-Regulated | 1992-10-27 |  |  |  | 1998-04-20
Peerless Heater Co. | Peerless | O-719FDA-W | Water | Oil | Power | FALSE | FALSE | 3 |  |  |  | No Match | No Match | No Match | No Match | Cast Iron | No Match |  | No Match |  | 2940000 |  |  |  | 83.1 | [8 empty] | Non Federally-Regulated | 1992-10-27 |  |  |  | 1998-04-20
Camus Hydronics | Camus Hydronics | MFNH-3002-0G | Water | Natural Gas | Power | FALSE | FALSE | 1 |  |  |  |  | None | Condensing | Single-Stage | Copper |  |  |  |  | 3000000 | 2802000 |  |  | 93.4 |  | 93.4 | [6 empty] | Federally-Regulated Commercial & Industrial Equipment | 2014-08-11 |  |  |  | 2014-10-21
Bryan Steam Corp. | Bryan | R-200-W-FDG | Both Steam & Water | Natural Gas | Power | FALSE | FALSE | 3 |  |  |  |  | No Match | No Match | No Match | Other |  |  |  |  | 2000000 |  |  |  | 83.5 | 75 | [7 empty] | Non Federally-Regulated | 1988-03-17 |  |  |  | 1998-04-20
Ajax Boiler, Inc. | Ajax | WGFD-2000 | Steam | Natural Gas | Power | FALSE | FALSE | 3 |  |  |  |  | No Match | No Match | No Match | Other |  |  |  |  | 2000000 |  |  |  | 75.5 | 75 | [7 empty] | Non Federally-Regulated | 1988-03-17 |  |  |  | 1992-10-01
Dunkirk | Dunkirk | PVSB-8D | Steam | LPG | No Match | TRUE | FALSE | 1 |  |  |  | No Match | No Match | No Match | No Match | Cast Iron | No Match |  | No Match |  | 245000 | [10 empty] | 80.5 |  | Federally-Regulated Consumer Product | 1998-08-03 |  |  |  | 1998-08-27
Hydrotherm, Division of Mestek, Inc. | Hydrotherm | VS-135A | Steam | LPG | No Match | TRUE | FALSE | 1 |  |  |  | No Match | No Match | No Match | No Match | Cast Iron | No Match |  | No Match |  | 135000 | [5 empty] | 82.2 |  | 200 | 293 |  | 69.8 | 63 | Non Federally-Regulated | 1989-08-15 |  |  |  | 1998-04-20
Dunkirk | Ultimate Engineering / Division of Dunkirk | UPVSB-7D | Steam | Natural Gas | No Match | TRUE | FALSE | 1 |  |  |  | No Match | No Match | No Match | No Match | Cast Iron | No Match |  | No Match |  | 225000 | [10 empty] | 80.1 |  | Federally-Regulated Consumer Product | 1998-08-03 |  |  |  | 1998-08-27
Ariston USA LLC | Peerless | PINNACLE P1-140 | Water | Natural Gas | Power | FALSE | FALSE | 1 |  |  |  | No Match | No Match | No Match | No Match | Other | No Match |  | No Match |  | 140000 |  |  |  | 92 |  |  |  | 300 |  |  | 92 | 80 | Federally-Regulated Consumer Product | 2002-01-18 |  |  |  | 2003-08-15
Ajax Boiler, Inc. | Ajax | WOFD-450 | Steam | Oil | Power | FALSE |  | 3 |  |  |  | No Match | No Match | No Match | No Match | Other | No Match |  | No Match |  | 450000 |  |  |  | 75.5 | [8 empty] | Non Federally-Regulated | 1981-08-26 |  |  |  | 1998-04-20
U.S. Boiler Co. | U.S. Boiler Co. | SCG-3 | Water | LPG | Induced Draft | FALSE | FALSE | 1 |  |  | TRUE |  | None | Non-Condensing | Single-Stage | Cast Iron | Single-Speed |  |  |  | 70000 | 60000 | [9 empty] | 85.5 | 80 | Federally-Regulated Consumer Product | 2012-11-16 |  |  |  | 2013-04-19
Dunkirk | Sears | 229.9601 | Water | Natural Gas | No Match | TRUE | FALSE | 1 |  |  |  | No Match | No Match | No Match | No Match | Cast Iron | No Match |  | No Match |  | 37500 | [10 empty] | 80 |  | Federally-Regulated Consumer Product | 1998-07-01 |  |  |  | 1998-08-03
PB Heat, LLC | PB Heat, LLC | PF-50 | Water | Natural Gas | Power | FALSE | FALSE | 1 |  |  |  | None | None | Condensing | Step Modulating | Other |  |  |  |  | 50000 | 46000 | 16000 | 15000 | [7 empty] | 95 | 80 | Federally-Regulated Consumer Product | 2008-10-20 |  |  |  | 2011-02-17
Slant / Fin Corp. | Galaxy | GX225DPZ | Steam | Natural Gas | No Match | TRUE | FALSE | 1 |  |  |  | No Match | No Match | No Match | No Match | Cast Iron | No Match |  | No Match |  | 225000 | [7 empty] | 103 |  |  | 75.8 |  | Federally-Regulated Consumer Product | 1992-09-08 |  |  |  | 1995-02-02
Slant / Fin Corp. | Galaxy | GG225HES | Steam | Natural Gas | No Match | FALSE | FALSE | 1 |  |  |  | No Match | No Match | No Match | No Match | Other | No Match |  | No Match |  | 225000 | [5 empty] | 80 |  |  |  |  | 76.6 | 65 | Non Federally-Regulated | 1988-03-17 |  |  |  | 1998-04-20
Dunkirk | Carrier | 61ASB262A | Steam | Natural Gas | No Match | FALSE | FALSE | 1 |  |  |  | No Match | No Match | No Match | No Match | Cast Iron | No Match |  | No Match |  | 262500 | [5 empty] | 80.8 |  | 5 | 10 |  | 80.3 | 65 | Non Federally-Regulated | 1990-07-02 |  |  |  | 1998-04-20
Raypak, Inc. | Raypak | H7-1503 | Water | Natural Gas | Induced Draft | FALSE | TRUE | 1 |  |  |  | None | None | Condensing | Step Modulating | Copper | None |  | No Match |  | 1500000 | 1305000 | 375000 |  | 87 | 80 | [7 empty] | Federally-Regulated Commercial & Industrial Equipment | 2006-08-21 |  |  |  | 2007-12-12
NY Boiler, LLC dba New Yorker Boiler | New Yorker | AP-590 | Both Steam & Water | Oil | Power | FALSE | FALSE | 1 |  |  |  | No Match | No Match | No Match | No Match | Other | No Match |  | No Match |  | 140000 | [10 empty] | 80 |  | Federally-Regulated Consumer Product | 1992-08-28 |  |  |  | 1992-09-02
Ajax Boiler, Inc. | Ajax | XFC10500W | Water | Combo (Natural Gas & Oil) | Power | FALSE | TRUE | 3 |  |  |  | No Match | No Match | No Match | No Match | Other | No Match |  | No Match |  | 10500000 |  |  |  | 80 | 80 | [7 empty] | Federally-Regulated Commercial & Industrial Equipment | 1997-02-27 |  |  |  | 1998-04-20
Teledyne Laars | Teledyne Laars | JVT 125PD | Water | LPG | No Match | TRUE | FALSE | 1 |  |  |  | No Match | No Match | No Match | No Match | Other | No Match |  | No Match |  | 125000 | [10 empty] | 82.3 |  | Federally-Regulated Consumer Product | 1998-05-28 |  |  |  | 1998-07-01
Hydrotherm, Division of Mestek, Inc. | Hydrotherm | VS-110BS-V | Steam | Natural Gas | No Match | TRUE | FALSE | 1 |  |  |  | No Match | No Match | No Match | No Match | Cast Iron | No Match |  | No Match |  | 110000 | [10 empty] | 79.5 |  | Federally-Regulated Consumer Product | 1998-08-03 |  |  |  | 1998-08-27
Parker Boiler Co. | Parker Boiler | GO-12 | Steam | Combo (Natural Gas & Oil) | Power | FALSE | FALSE | 3 |  |  |  | No Match | No Match | No Match | No Match | Other | No Match |  | No Match |  | 516000 |  | 258000 |  | 81 | 80 |  |  | 4 |  | 80 |  |  | Federally-Regulated Commercial & Industrial Equipment | 1996-03-13 |  |  |  | 2009-03-12
Dunkirk | Utica Boilers | UBSSC-150 | Water | Natural Gas | Pressure | FALSE | FALSE | 1 |  |  |  |  | None | Condensing | Step Modulating | Other | Single-Speed |  |  |  | 150000 | 139000 | [9 empty] | 96 | 80 | Federally-Regulated Consumer Product | 2011-06-20 |  |  |  | 2011-10-27
Burnham Commercial | Burnham | IN5L(N/P)(I/S)- | Water | Natural Gas | No Match | FALSE | FALSE | 1 |  |  |  | No Match | No Match | No Match | No Match | Cast Iron | No Match |  | No Match |  | 140000 | [10 empty] | 83.1 |  | Federally-Regulated Consumer Product | 1999-08-20 |  |  |  | 2001-11-01
Smith Cast Iron Boilers | Embassy Industries | OX-160C | Water | LPG | Power | FALSE | FALSE | 1 |  |  |  |  | None | Condensing | Step Modulating | Other | Multiple-Speed |  |  |  | 160000 | 142000 | [9 empty] | 93 | 80 | Federally-Regulated Consumer Product | 2011-07-18 |  |  |  | 2012-07-06
WM Technologies | Weil-McLain | WGO-4R | Water | Oil | Power | TRUE | FALSE | 1 |  |  |  | No Match | No Match | No Match | No Match | Cast Iron | No Match |  | No Match |  | 133000 | [10 empty] | 86.1 |  | Federally-Regulated Consumer Product | 1998-08-03 |  |  |  | 1998-08-27
Raypak, Inc. | Raypak | H7-1505* | Water | Natural Gas | Induced Draft | FALSE | TRUE | 1 |  |  | FALSE | None | None | Condensing | Step Modulating | Copper | Single-Speed |  | Standard |  | 1500000 | 1440000 | 375000 |  | 96.5 |  | 96 |  | 12 |  |  |  |  | Federally-Regulated Commercial & Industrial Equipment | 2014-08-11 |  |  |  | 2014-10-21
WM Technologies | Weil-McLain | 1588 | Steam | Natural Gas | Power | FALSE | FALSE | 3 |  |  |  |  | No Match | No Match | No Match | Cast Iron |  |  |  |  | 4763000 |  |  |  | 81 | 80 |  |  | 147 | 147 | 81 |  |  | Non Federally-Regulated | 1992-06-23 |  |  |  | 1996-02-29
Dunkirk | Pennco, Inc. | 1606HSD | Steam | LPG | No Match | TRUE | FALSE | 1 |  |  |  | No Match | No Match | No Match | No Match | Cast Iron | No Match |  | No Match |  | 175000 | [10 empty] | 79.6 |  | Federally-Regulated Consumer Product | 1998-02-06 |  |  |  | 1998-05-28
PVI Industries , LLC | Steam Boiler | 200SBHE300A-TPO | Steam | Oil | Power | FALSE |  | 3 |  |  |  | No Match | No Match | No Match | No Match | Other | No Match |  | No Match |  | 7970000 |  |  |  | 83 | [8 empty] | Non Federally-Regulated | 1986-06-04 |  |  |  | 1998-04-20
WM Technologies | Williamson / Division of Metzger | OWT-5-135 | Water | Oil | No Match | TRUE | FALSE | 1 |  |  |  | No Match | No Match | No Match | No Match | Cast Iron | No Match |  | No Match |  | 189000 | [10 empty] | 82.8 |  | Federally-Regulated Consumer Product | 2001-04-12 |  |  |  | 2001-11-01
Ajax Boiler, Inc. | Ajax | OWGB900 | Steam | LPG | No Match | FALSE | TRUE | 3 |  |  |  | No Match | No Match | No Match | No Match | Other | No Match |  | No Match |  | 900000 |  |  |  | 75.5 | 75 |  |  |  | 352 |  |  |  | Non Federally-Regulated | 1988-03-17 |  |  |  | 1998-04-20
Lochinvar, LLC. | Lochinvar Corp. | PBL0502-F9 | Water | LPG | Power | FALSE | FALSE | 1 |  |  | FALSE | None | None | Non-Condensing | Single-Stage | Copper |  |  |  |  | 500000 | 425000 | 125000 | 109000 | 85 |  | 85 | [6 empty] | Federally-Regulated Commercial & Industrial Equipment | 2014-08-11 |  |  |  | 2014-10-23
A.O. Smith Water Products Company | A O Smith Water Products | HW-0300-**4 | Steam | Natural Gas | No Match | FALSE | FALSE | 3 |  |  |  | No Match | No Match | No Match | No Match | Copper | No Match |  | No Match |  | 300000 |  |  |  | 78 | 75 |  |  |  | 147 |  |  |  | Non Federally-Regulated | 1988-02-06 |  |  |  | 1988-03-17
PB Heat, LLC | PB Heat, LLC | 63-05-SPRK-W | Water | Natural Gas | Injection Type | FALSE | FALSE | 1 |  |  |  | Draft Diverter | Stack Damper | Non-Condensing | Single-Stage | Cast Iron | Single-Speed |  | Standard |  | 236000 | 198000 | [9 empty] | 83.3 | 80 | Federally-Regulated Consumer Product | 2007-11-14 |  |  |  | 2011-06-20
Viessmann Manufacturing Co., Inc. | Viessmann Manufacturing | RN-210* | Water | Natural Gas | No Match | FALSE | FALSE | 1 |  |  |  | No Match | No Match | No Match | No Match | Cast Iron | No Match |  | No Match |  | 210000 | [10 empty] | 83.5 |  | Federally-Regulated Consumer Product | 1999-10-22 |  |  |  | 2001-07-19
Peerless Heater Co. | Peerless | DE-06-SV | Water | Natural Gas | Power | FALSE | FALSE | 1 |  |  |  | No Match | No Match | No Match | No Match | Cast Iron | No Match |  | No Match |  | 165000 | [10 empty] | 82 |  | Federally-Regulated Consumer Product | 2000-09-27 |  |  |  | 2001-11-01
WM Technologies | Weil-McLain | EG-45-PIDN-W | Water | Natural Gas | No Match | FALSE | FALSE | 1 |  |  |  | No Match | No Match | No Match | No Match | Cast Iron | No Match |  | No Match |  | 150000 | [10 empty] | 82.2 |  | Federally-Regulated Consumer Product | 1998-02-06 |  |  |  | 1998-03-31
Axeman-Anderson Co. | Axeman-Anderson Co. | OL-91 | Water | Oil | Power | TRUE | FALSE | 1 |  |  |  | No Match | No Match | No Match | No Match | Other | No Match |  | No Match |  | 91000 | [10 empty] | 86.4 |  | Federally-Regulated Consumer Product | 1998-07-01 |  |  |  | 1998-08-03
Lochinvar, LLC. | Lochinvar Corp. | CBN0987 | Water | Natural Gas | Power | FALSE | TRUE | 1 |  |  |  |  | None | Non-Condensing | Two-Stage Modulating | Copper |  |  |  |  | 985000 | 798000 |  |  | 81 |  | 81 | [6 empty] | Federally-Regulated Commercial & Industrial Equipment | 2014-10-23 |  |  |  | 2015-04-20
WM Technologies | Weil-McLain | CGI-7-PIL | Water | LPG | Power | FALSE | FALSE | 1 |  |  |  | No Match | No Match | No Match | No Match | Cast Iron | No Match |  | No Match |  | 200000 | [10 empty] | 82.1 |  | Federally-Regulated Consumer Product | 2000-06-07 |  |  |  | 2000-09-27
Slant / Fin Corp. | Galaxy | GG150HEDS | Steam | Natural Gas | No Match | FALSE |  | 1 |  |  |  | No Match | No Match | No Match | No Match | Cast Iron | No Match |  | No Match |  | 150000 | [5 empty] | 80 |  |  | 147 |  | 82.9 |  | Non Federally-Regulated | 1986-06-04 |  |  |  | 1998-04-20
Edwards Engineering Corp. | Edwards Engineering Corp. | 1900-365MFWB | Both Steam & Water | Natural Gas | No Match | TRUE |  | 3 |  |  |  | No Match | No Match | No Match | No Match | Other | No Match |  | No Match |  | 365000 |  |  |  | 80 |  |  | 75 | 147 | 147 |  |  |  | Non Federally-Regulated | 1983-08-16 |  |  |  | 1998-04-20
Cleaver-Brooks | Cleaver-Brooks | CB-700-125*-***** | Steam | Natural Gas | Power | FALSE | FALSE | 3 |  |  |  | No Match | No Match | No Match | No Match | Other | No Match |  | No Match |  | 5230000 |  |  |  | 80 | 80 |  |  | 25 |  | 80 |  |  | Non Federally-Regulated | 1992-10-14 |  |  |  | 1996-03-06
Bryan Steam Corp. | Bryan | L-36-S-FDG | Both Steam & Water | Natural Gas | Power | FALSE | FALSE | 3 |  |  |  |  | No Match | No Match | No Match | Other |  |  |  |  | 2450000 |  |  |  | 78 | 75 | [7 empty] | Non Federally-Regulated | 1988-03-17 |  |  |  | 1998-04-20
Lochinvar, LLC. | Lochinvar Corp. | FBN4000 | Water | Natural Gas | Power | FALSE | FALSE | 1 |  |  |  |  | None | Condensing | Step Modulating | Other |  |  |  |  | 4000000 | 3728000 |  |  | 93.2 |  | 93 | [6 empty] | Federally-Regulated Commercial & Industrial Equipment | 2013-04-19 |  |  |  | 2014-08-11
Rite Engineering | Rite | A550SG | Both Steam & Water | Oil | Power | FALSE | FALSE | 3 |  |  |  | No Match | No Match | No Match | No Match | Other | No Match |  | No Match |  | 5500000 |  | 5500000 |  | 80 | [5 empty] | 80 |  |  | Non Federally-Regulated | 1992-10-14 |  |  |  | 1996-03-13
Smith Cast Iron Boilers | Smith Cast Iron Boilers | PGB100-W-6-CON-D | Water | LPG | No Match | TRUE | FALSE | 1 |  |  |  | No Match | No Match | No Match | No Match | Cast Iron | No Match |  | No Match |  | 125000 | [10 empty] | 82 | 80 | Federally-Regulated Consumer Product | 1998-12-21 |  |  |  | 2015-03-24
Crown Boiler Co. | Crown | C247-300-S | Steam | Natural Gas | No Match | FALSE | FALSE | 3 |  |  |  | No Match | No Match | No Match | No Match | Cast Iron | No Match |  | No Match |  | 300000 |  |  |  | 80 | 80 | [7 empty] | Non Federally-Regulated | 1992-10-27 |  |  |  | 1996-03-06
Bryan Steam Corp. | Bryan | L-48-S-FDO | Both Steam & Water | Oil | Power | FALSE |  | 3 |  |  |  | No Match | No Match | No Match | No Match | Other | No Match |  | No Match |  | 3200000 |  |  |  | 80 | [8 empty] | Non Federally-Regulated | 1981-08-26 |  |  |  | 1998-04-20
Smith Cast Iron Boilers | Smith Cast Iron Boilers | 8-S-5H | Steam | Oil | Power | TRUE | FALSE | 1 |  |  |  | No Match | No Match | No Match | No Match | Cast Iron | No Match |  | No Match |  | 238000 | [10 empty] | 84.5 |  | Federally-Regulated Consumer Product | 2001-04-12 |  |  |  | 2002-04-02
Rite Engineering | Rite | A550SO | Both Steam & Water | Oil | Power | FALSE | FALSE | 3 |  |  |  | No Match | No Match | No Match | No Match | Other | No Match |  | No Match |  | 5500000 |  | 5500000 |  | 80 | [5 empty] | 80 |  |  | Non Federally-Regulated | 1992-10-14 |  |  |  | 1996-03-13
Teledyne Laars | Teledyne Laars | HH0175CP01CB | Water | LPG | No Match | TRUE | FALSE | 1 |  |  |  | No Match | No Match | No Match | No Match | Other | No Match |  | No Match |  | 175000 | [10 empty] | 81.9 |  | Federally-Regulated Consumer Product | 1998-05-28 |  |  |  | 1998-07-01
Burnham Commercial | New Yorker | PVCG40(N/P)I- | Water | Natural Gas | No Match | FALSE | FALSE | 1 |  |  |  | No Match | No Match | No Match | No Match | Cast Iron | No Match |  | No Match |  | 96000 | [10 empty] | 82 |  | Federally-Regulated Consumer Product | 1999-06-29 |  |  |  | 1999-08-20
Dunkirk | Sears | 229.9602 | Water | Natural Gas | No Match | TRUE | FALSE | 1 |  |  |  | No Match | No Match | No Match | No Match | Cast Iron | No Match |  | No Match |  | 245000 | [10 empty] | 80 |  | Federally-Regulated Consumer Product | 1998-02-06 |  |  |  | 1998-05-28
Smith Cast Iron Boilers | Smith Cast Iron Boilers | 8-W-3H | Water | Oil | Power | TRUE | FALSE | 1 |  |  |  | No Match | No Match | No Match | No Match | Cast Iron | No Match |  | No Match |  | 133000 | [10 empty] | 84.1 |  | Federally-Regulated Consumer Product | 1998-12-21 |  |  |  | 2000-06-07
Smith Cast Iron Boilers | Smith Cast Iron Boilers | GB100-W-10-CON-D | Water | Natural Gas | No Match | TRUE | FALSE | 1 |  |  |  | No Match | No Match | No Match | No Match | Cast Iron | No Match |  | No Match |  | 225000 | [10 empty] | 82.1 |  | Federally-Regulated Consumer Product | 1998-07-01 |  |  |  | 1998-08-03
NY Boiler, LLC dba New Yorker Boiler | New Yorker | FR-232 | Both Steam & Water | Oil | Power | FALSE | FALSE | 1 |  |  |  | No Match | No Match | No Match | No Match | Other | No Match |  | No Match |  | 280000 | [5 empty] | 83.6 |  |  |  |  | 83.8 |  | Federally-Regulated Consumer Product | 1992-10-27 |  |  |  | 1998-04-20
Camus Hydronics | Camus Hydronics | DMPW-0082 | Water | LPG | Power | FALSE | TRUE | 1 |  |  |  |  | None | Condensing | Step Modulating | Other | Single-Speed |  |  |  | 80000 | 72000 | [9 empty] | 92.5 | 80 | Federally-Regulated Consumer Product | 2011-07-06 |  |  |  | 2013-04-19
Teledyne Laars | Laars | HH4500IN18A* | Water | Natural Gas | No Match | FALSE | FALSE | 3 |  |  |  | No Match | No Match | No Match | No Match | Copper | No Match |  | No Match |  | 4500000 |  |  |  | 82 | 80 |  |  | 5 |  |  |  |  | Non Federally-Regulated | 1992-10-27 |  |  |  | 1998-04-20
U.S. Boiler Co. | U.S. Boiler Co. | 208I | Water | Natural Gas | Induced Draft | FALSE | FALSE | 1 |  |  | TRUE |  | Stack Damper | Non-Condensing | Single-Stage | Cast Iron | Single-Speed |  |  |  | 232000 | 191000 | [9 empty] | 82 | 80 | Federally-Regulated Consumer Product | 2012-11-16 |  |  |  | 2013-04-19
Ajax Boiler, Inc. | Ajax | SGOXFD-1275 | Steam | Oil | Power | FALSE | FALSE | 3 |  |  |  | No Match | No Match | No Match | No Match | Other | No Match |  | No Match |  | 1275000 |  |  |  | 75.5 | [8 empty] | Non Federally-Regulated | 1988-03-17 |  |  |  | 1992-10-01
PB Heat, LLC | Smith Cast Iron Boilers | GSX-236-INT | Steam | Natural Gas | Injection Type | FALSE | FALSE | 1 |  |  |  | Draft Diverter | Stack Damper | Non-Condensing | Single-Stage | Cast Iron |  |  |  |  | 236000 | 196000 | [9 empty] | 82.2 | 75 | Federally-Regulated Consumer Product | 2011-08-02 |  |  |  | 2013-04-19
Hydrotherm, Division of Mestek, Inc. | Hydrotherm | HC-125D-PV | Water | LPG | No Match | FALSE | FALSE | 1 |  |  |  | No Match | No Match | No Match | No Match | Cast Iron | No Match |  | No Match |  | 125000 | [5 empty] | 81 |  |  |  |  | 81 |  | Federally-Regulated Consumer Product | 1992-10-27 |  |  |  | 1998-04-20
Viessmann Manufacturing Co., Inc. | Viessmann Manufacturing | VBC-18* | Water | Oil | No Match | FALSE | FALSE | 1 |  |  |  | No Match | No Match | No Match | No Match | Other | No Match |  | No Match |  | 90000 | [10 empty] | 87.1 |  | Federally-Regulated Consumer Product | 2000-06-07 |  |  |  | 2001-07-19
Lochinvar, LLC. | Lochinvar | PFN2000 | Water | Natural Gas | Power | FALSE | FALSE | 3 |  |  |  | No Match | No Match | No Match | No Match | Copper | No Match |  | No Match |  | 2000000 |  | 1000000 |  | 84 | 80 |  |  |  |  | 87 |  |  | Federally-Regulated Commercial & Industrial Equipment | 2000-06-21 |  |  |  | 2007-12-12
Peerless Heater Co. | Peerless | HEG-04L | Steam | LPG | Power | FALSE |  | 1 |  |  |  | No Match | No Match | No Match | No Match | Cast Iron | No Match |  | No Match |  | 175000 | [5 empty] | 82.4 |  |  | 293 |  | 80.1 |  | Non Federally-Regulated | 1984-11-27 |  |  |  | 1998-04-20
U.S. Boiler Co. | U.S. Boiler Co. | RSA195 | Water | Oil | Power | FALSE | FALSE | 1 |  |  |  |  | None | Non-Condensing | Single-Stage | Other | Single-Speed |  |  |  | 273000 | 229000 | [9 empty] | 82.8 | 80 | Federally-Regulated Consumer Product | 2012-06-11 |  |  |  | 2012-08-28
Laars Heating Systems Company | Laars | HH1430IN04*1A | Water | Natural Gas | Induced Draft | FALSE | TRUE | 1 |  |  |  | None | None | Non-Condensing | Two-Stage Modulating | Copper | None |  | No Match |  | 1430000 | 1158300 | 357500 |  | 81 | 80 |  |  | 5 |  | 81 |  |  | Federally-Regulated Commercial & Industrial Equipment | 2005-11-30 |  |  |  | 2007-11-01
Ajax Boiler, Inc. | Ajax | XFC11500 | Water | Combo (Natural Gas & Oil) | Power | FALSE | FALSE | 3 |  |  |  | No Match | No Match | No Match | No Match | Other | No Match |  | No Match |  | 11500000 |  |  |  | 80 | 80 | [7 empty] | Federally-Regulated Commercial & Industrial Equipment | 1997-02-27 |  |  |  | 1998-04-20
Burnham Commercial | Burnham | PF-509-S | Steam | Oil | Power | FALSE | FALSE | 3 |  |  |  | No Match | No Match | No Match | No Match | Cast Iron | No Match |  | No Match |  | 1764000 |  |  |  | 83.7 | [8 empty] | Non Federally-Regulated | 1992-10-27 |  |  |  | 1996-03-13
Bryan Steam Corp. | Bryan | R-400-S-FDO | Both Steam & Water | Oil | Power | FALSE |  | 3 |  |  |  | No Match | No Match | No Match | No Match | Other | No Match |  | No Match |  | 4000000 |  |  |  | 85 | [8 empty] | Non Federally-Regulated | 1986-06-04 |  |  |  | 1998-04-20
Dunkirk | Dunkirk | DPFO-3-.45 | Water | Oil | Power | TRUE | FALSE | 1 |  |  |  | No Match | No Match | No Match | No Match | Cast Iron | No Match |  | No Match |  | 63000 | [10 empty] | 87.5 |  | Federally-Regulated Consumer Product | 1998-07-01 |  |  |  | 1998-08-03
Dunkirk | Dunkirk | DPFO-9-2.00W | Water | Oil | No Match | TRUE | FALSE | 1 |  |  |  | No Match | No Match | No Match | No Match | Cast Iron | No Match |  | No Match |  | 280000 | [10 empty] | 83 |  | Federally-Regulated Consumer Product | 2001-04-12 |  |  |  | 2002-04-02
Ajax Boiler, Inc. | Ajax | OWGFDS000 | Steam | LPG | Power | FALSE | TRUE | 3 |  |  |  | No Match | No Match | No Match | No Match | Other | No Match |  | No Match |  | 6000000 |  |  |  | 75.5 | 75 |  |  |  | 352 |  |  |  | Non Federally-Regulated | 1988-03-17 |  |  |  | 1998-04-20
Rite Engineering | Rite | 225WGO | Both Steam & Water | Oil | Power | FALSE | FALSE | 3 |  |  |  | No Match | No Match | No Match | No Match | Other | No Match |  | No Match |  | 2250000 |  |  |  | 80 | [8 empty] | Non Federally-Regulated | 1988-03-17 |  |  |  | 1992-10-14
Edwards Engineering Corp. | Edwards Engineering Corp. | 910PFR | Both Steam & Water | Oil | Power | FALSE | FALSE | 1 |  |  |  | No Match | No Match | No Match | No Match | Other | No Match |  | No Match |  | 168000 | [5 empty] | 80 |  |  |  |  | 76.2 |  | Non Federally-Regulated | 1988-03-17 |  |  |  | 1998-04-20
A.O. Smith Water Products Company | A O Smith Water Products | HW-0420-**3 | Both Steam & Water | LPG | No Match | FALSE | FALSE | 3 |  |  |  | No Match | No Match | No Match | No Match | Copper | No Match |  | No Match |  | 420000 |  |  |  | 75 | 75 |  |  |  | 352 |  |  |  | Non Federally-Regulated | 1988-03-17 |  |  |  | 1998-04-20
Buderus | Buderus | GB125BE-35 | Water | Oil | Power | FALSE | FALSE | 1 |  |  |  | None | None | Condensing | Single-Stage | Cast Iron |  |  |  |  | 131000 | 121000 | [9 empty] | 91 | 80 | Federally-Regulated Consumer Product | 2008-11-21 |  |  |  | 2009-10-19
Bryan Steam Corp. | Bryan | FC-1500-W | Both Steam & Water | LPG | No Match | FALSE |  | 3 |  |  |  | No Match | No Match | No Match | No Match | Other | No Match |  | No Match |  | 1500000 |  |  |  | 75 |  |  | 75 |  | 147 |  |  |  | Non Federally-Regulated | 1981-08-26 |  |  |  | 1998-04-20
Raypak, Inc. | Raypak | H-1223A | Water | Natural Gas | Injection Type | FALSE | FALSE | 1 |  |  | FALSE | None | None | Non-Condensing | Single-Stage | Copper |  |  |  |  | 1222500 | 1002000 |  |  | 82 |  | 82 | [6 empty] | Federally-Regulated Commercial & Industrial Equipment | 2014-08-11 |  |  |  | 2015-04-16
Raypak, Inc. | Hurricane | 333T | Steam | Natural Gas | No Match | FALSE |  | 3 |  |  |  | No Match | No Match | No Match | No Match | Copper | No Match |  | No Match |  | 333000 |  |  |  | 79 |  |  | 75 |  | 147 |  |  |  | Non Federally-Regulated | 1983-08-16 |  |  |  | 1986-06-04
Rite Engineering | Rite | 325WGO | Both Steam & Water | Oil | Power | FALSE | FALSE | 3 |  |  |  | No Match | No Match | No Match | No Match | Other | No Match |  | No Match |  | 3250000 |  |  |  | 80 | [8 empty] | Non Federally-Regulated | 1988-03-17 |  |  |  | 1992-10-14
Ajax Boiler, Inc. | Ajax | WFG9500 | Water | Natural Gas | Power | FALSE | FALSE | 3 |  |  |  | No Match | No Match | No Match | No Match | Other | No Match |  | No Match |  | 9500000 |  | 3800000 |  | 80 | 80 |  |  |  |  | 80 |  |  | Federally-Regulated Commercial & Industrial Equipment | 1997-01-07 |  |  |  | 1997-02-27
Dunkirk | Day & Night | 235BAW002175 | Steam | Natural Gas | No Match | FALSE | FALSE | 1 |  |  |  | No Match | No Match | No Match | No Match | Cast Iron | No Match |  | No Match |  | 175000 | [10 empty] | 72.5 | 68 | Federally-Regulated Consumer Product | 1991-05-15 |  |  |  | 1992-10-27
Dunkirk | Carrier | BW3AAN000225AAAA | Water | Natural Gas | No Match | FALSE | FALSE | 1 |  |  |  | No Match | No Match | No Match | No Match | Cast Iron | No Match |  | No Match |  | 225000 | [10 empty] | 82 |  | Federally-Regulated Consumer Product | 1997-02-27 |  |  |  | 1998-02-06
Hydrotherm, Division of Mestek, Inc. | Multitemp | VGAM-1600BS | Steam | LPG | No Match | TRUE | FALSE | 3 |  |  |  | No Match | No Match | No Match | No Match | Cast Iron | No Match |  | No Match |  | 1600000 |  |  |  | 80 | 80 |  |  | 147 |  | 80 |  |  | Non Federally-Regulated | 1993-01-27 |  |  |  | 1996-02-02
Rite Engineering | Rite | A500SGO | Both Steam & Water | Natural Gas | Power | FALSE | FALSE | 3 |  |  |  | No Match | No Match | No Match | No Match | Other | No Match |  | No Match |  | 5000000 |  |  |  | 80 | 75 |  |  |  | 147 |  |  |  | Non Federally-Regulated | 1988-03-17 |  |  |  | 1998-04-20
Water Pik, Inc. | Laars | HH0175CP01CB | Water | LPG | No Match | TRUE | FALSE | 1 |  |  |  | No Match | No Match | No Match | No Match | Other | No Match |  | No Match |  | 175000 | [10 empty] | 81.9 |  | Federally-Regulated Consumer Product | 2001-01-30 |  |  |  | 2001-04-12
Camus Hydronics | Camus Hydronics | MFPH-1402-2G | Water | LPG | Power | FALSE | FALSE | 1 |  |  |  |  | None | Condensing | Two-Stage Modulating | Copper |  |  |  |  | 1400000 | 1330000 |  |  | 95 |  | 95 | [6 empty] | Federally-Regulated Commercial & Industrial Equipment | 2014-08-11 |  |  |  | 2014-10-23
Hydrotherm, Division of Mestek, Inc. | Multitemp | MR-750C | Water | LPG | No Match | TRUE | FALSE | 3 |  |  |  | No Match | No Match | No Match | No Match | Cast Iron | No Match |  | No Match |  | 705000 |  |  |  | 82.9 | 80 |  |  | 147 |  |  |  |  | Federally-Regulated Commercial & Industrial Equipment | 1997-02-27 |  |  |  | 1998-04-20
Rite Engineering | Rite | 450WGO | Both Steam & Water | Oil | Power | FALSE |  | 3 |  |  |  | No Match | No Match | No Match | No Match | Other | No Match |  | No Match |  | 4500000 |  |  |  | 80 | [8 empty] | Non Federally-Regulated | 1981-08-26 |  |  |  | 1998-04-20
Laars Heating Systems Company | Laars Heating Systems Co. | PH0175CN01CB | Water | Natural Gas | Injection Type | TRUE | FALSE | 1 |  |  |  |  | None | Non-Condensing | Single-Stage | Copper | Single-Speed |  |  |  | 175000 | 143000 | [9 empty] | 80.6 | 80 | Federally-Regulated Consumer Product | 2012-07-06 |  |  |  | 2013-04-19
Peerless Heater Co. | Peerless | 211A-16-WI | Water | Natural Gas | No Match | FALSE | FALSE | 3 |  |  |  |  | No Match | No Match | No Match | Cast Iron |  |  |  |  | 3150000 |  | 3150000 |  | 80 | 80 |  |  | 9 | 147 | 80 |  |  | Non Federally-Regulated | 1992-06-22 |  |  |  | 1992-10-27
Teledyne Laars | Laars | HH0125CN12CB | Water | Natural Gas | No Match | FALSE | TRUE | 1 |  |  |  | No Match | No Match | No Match | No Match | Copper | No Match |  | No Match |  | 125000 | [7 empty] | 5 |  |  | 82 |  | Federally-Regulated Consumer Product | 1993-09-28 |  |  |  | 1995-02-02
Dunkirk | Payne | BS2AAP000175AAAA | Steam | LPG | No Match | FALSE | FALSE | 1 |  |  |  | No Match | No Match | No Match | No Match | Cast Iron | No Match |  | No Match |  | 175000 | [10 empty] | 80.9 |  | Federally-Regulated Consumer Product | 1997-02-27 |  |  |  | 1998-04-20
Raypak, Inc. | Raypak | H-1125A | Water | Natural Gas | Injection Type | FALSE | FALSE | 1 |  |  |  | None | None | Non-Condensing | Single-Stage | Copper |  |  |  |  | 1035000 | 849000 |  |  | 82 | 80 | 82 | [6 empty] | Federally-Regulated Commercial & Industrial Equipment | 2007-12-12 |  |  |  | 2014-08-11
WM Technologies | Weil-McLain | EG-35-SPDN | Steam | Natural Gas | No Match | TRUE | FALSE | 1 |  |  |  | No Match | No Match | No Match | No Match | Cast Iron | No Match |  | No Match |  | 100000 | [5 empty] | 81.2 |  | 146 |  |  | 79.1 |  | Federally-Regulated Consumer Product | 1992-10-27 |  |  |  | 1998-04-20
Lochinvar, LLC. | Lochinvar Corp. | KBL105 | Water | Natural Gas | Power | FALSE | FALSE | 1 |  |  |  |  | None | Condensing | Step Modulating | Other |  |  |  |  | 105000 | 96000 | [9 empty] | 93 | 80 | Federally-Regulated Consumer Product | 2007-11-14 |  |  |  | 2008-04-14
Ajax Boiler, Inc. | Ajax | SOXFD-300 | Steam | Oil | Power | FALSE | FALSE | 3 |  |  |  | No Match | No Match | No Match | No Match | Other | No Match |  | No Match |  | 300000 |  |  |  | 75.5 | [8 empty] | Non Federally-Regulated | 1988-03-17 |  |  |  | 1992-10-01
Slant / Fin Corp. | Reliant 100 | 100-A-150 | Water | Natural Gas | No Match | TRUE | FALSE | 1 |  |  |  | No Match | No Match | No Match | No Match | Cast Iron | No Match |  | No Match |  | 150000 | [5 empty] | 80.7 |  | 147 |  |  | 69.5 |  | Federally-Regulated Consumer Product | 1992-10-27 |  |  |  | 1998-04-20
Hydrotherm, Division of Mestek, Inc. | PB Heat, LLC | MI-07-STDG | Water | LPG | Injection Type | TRUE | FALSE | 1 |  |  | TRUE |  | Stack Damper | Non-Condensing | Single-Stage | Cast Iron | Single-Speed |  |  |  | 195000 | 160000 | [9 empty] | 80.5 | 80 | Federally-Regulated Consumer Product | 2012-11-16 |  |  |  | 2013-04-19
NY Boiler, LLC dba New Yorker Boiler | New Yorker | CL-6PS | Steam | Oil | Power | TRUE | FALSE | 1 |  |  |  | No Match | No Match | No Match | No Match | Cast Iron | No Match |  | No Match |  | 266000 | [10 empty] | 81.5 |  | Federally-Regulated Consumer Product | 1998-05-28 |  |  |  | 1998-07-01
Burnham Commercial | Burnham | PF-520-S | Steam | Oil | Power | FALSE | FALSE | 3 |  |  |  | No Match | No Match | No Match | No Match | Cast Iron | No Match |  | No Match |  | 3990000 |  |  |  | 83.7 | [5 empty] | 86.8 |  |  | Non Federally-Regulated | 1992-09-25 |  |  |  | 1992-10-27
A.O. Smith Water Products Company | A O Smith Water Products | HW-2200S | Steam | Natural Gas | No Match | FALSE |  | 3 |  |  |  | No Match | No Match | No Match | No Match | Copper | No Match |  | No Match |  | 2200000 |  |  |  | 75 |  |  | 75 |  | 147 |  |  |  | Non Federally-Regulated | 1983-08-16 |  |  |  | 1998-04-20
Burnham Commercial | Burnham | IN9 | Steam | Natural Gas | No Match | TRUE | FALSE | 1 |  |  |  | No Match | No Match | No Match | No Match | Cast Iron | No Match |  | No Match |  | 280000 | [10 empty] | 80.3 |  | Federally-Regulated Consumer Product | 1998-02-06 |  |  |  | 1998-05-28
Dunkirk | Dunkirk | WPVSB-9D | Water | LPG | No Match | TRUE | FALSE | 1 |  |  |  | No Match | No Match | No Match | No Match | Cast Iron | No Match |  | No Match |  | 280000 | [10 empty] | 83.2 |  | Federally-Regulated Consumer Product | 1998-05-28 |  |  |  | 1998-07-01
Teledyne Laars | Laars | PH0850EN04*BA | Water | Natural Gas | No Match | FALSE | TRUE | 3 |  |  |  | No Match | No Match | No Match | No Match | Copper | No Match |  | No Match |  | 850000 |  |  |  | 82 | 80 |  |  | 5 |  |  |  |  | Federally-Regulated Commercial & Industrial Equipment | 1998-03-31 |  |  |  | 1998-04-20
A.O. Smith Water Products Company | A O Smith Water Products | HW-1340-**3 | Both Steam & Water | LPG | No Match | FALSE | FALSE | 3 |  |  |  | No Match | No Match | No Match | No Match | Copper | No Match |  | No Match |  | 1340000 |  |  |  | 76 | 75 |  |  |  | 352 |  |  |  | Non Federally-Regulated | 1988-02-06 |  |  |  | 1988-03-17
A.O. Smith Water Products Company | A O Smith Water Products | HWM-0700 | Both Steam & Water | Natural Gas | No Match | FALSE | FALSE | 3 |  |  |  | No Match | No Match | No Match | No Match | Copper | No Match |  | No Match |  | 700000 |  |  |  | 80 | 75 |  |  |  | 147 |  |  |  | Non Federally-Regulated | 1988-02-06 |  |  |  | 1988-03-17
Vaillant Corp. | Vaillant | GA200-315 | Water | LPG | No Match | FALSE | FALSE | 3 |  |  |  | No Match | No Match | No Match | No Match | Cast Iron | No Match |  | No Match |  | 315000 |  |  |  | 83 | 80 |  |  |  |  | 83 |  |  | Non Federally-Regulated | 1992-10-05 |  |  |  | 1992-10-27
Lochinvar, LLC. | Lochinvar | RBN0180 | Both Steam & Water | Natural Gas | No Match | FALSE | FALSE | 1 |  |  |  | No Match | No Match | No Match | No Match | Copper | No Match |  | No Match |  | 180000 | [10 empty] | 82.7 |  | Federally-Regulated Consumer Product | 1997-02-27 |  |  |  | 1998-04-20
Raypak, Inc. | Raypak | H*-0066*-*K*R*BA | Both Steam & Water | LPG | No Match | FALSE | FALSE | 1 |  |  |  | No Match | No Match | No Match | No Match | Copper | No Match |  | No Match |  | 66000 | [10 empty] | 82 |  | Federally-Regulated Consumer Product | 1992-09-21 |  |  |  | 1992-10-27
Dunkirk | Dunkirk | PVWB-8D | Water | Natural Gas | No Match | TRUE | FALSE | 1 |  |  |  | No Match | No Match | No Match | No Match | Cast Iron | No Match |  | No Match |  | 245000 | [10 empty] | 80 |  | Federally-Regulated Consumer Product | 1998-05-28 |  |  |  | 1998-07-01
Hydrotherm, Division of Mestek, Inc. | Hydrotherm | MOP-3850 | Water | Natural Gas | Power | TRUE | FALSE | 3 |  |  |  | No Match | No Match | No Match | No Match | Cast Iron | No Match |  | No Match |  | 3970000 |  |  |  | 81.3 | 80 |  |  | 147 |  |  |  |  | Federally-Regulated Commercial & Industrial Equipment | 1997-02-27 |  |  |  | 1998-04-20
Teledyne Laars | Laars | PH1430EN09CBA | Water | Natural Gas | No Match | FALSE | TRUE | 3 |  |  |  |  | No Match | No Match | No Match | Copper |  |  |  |  | 1430000 |  |  |  | 82 | 80 |  |  | 5 | 147 | 82 |  |  | Non Federally-Regulated | 1992-05-11 |  |  |  | 1992-06-23
Rite Engineering | Rite | A180SY | Both Steam & Water | Natural Gas | No Match | FALSE | FALSE | 3 |  |  |  | No Match | No Match | No Match | No Match | Other | No Match |  | No Match |  | 1800000 |  | 1800000 |  | 80 | 80 |  |  |  |  | 80 |  |  | Non Federally-Regulated | 1992-10-14 |  |  |  | 1997-03-31
WM Technologies | Weil-McLain | WGO-6 | Water | Oil | Power | TRUE | FALSE | 1 |  |  |  | No Match | No Match | No Match | No Match | Cast Iron | No Match |  | No Match |  | 245000 | [10 empty] | 85 |  | Federally-Regulated Consumer Product | 1998-12-21 |  |  |  | 1999-05-10
Smith Cast Iron Boilers | Smith Cast Iron Boilers | GB200-S-4L-COND | Steam | Natural Gas | No Match | TRUE | FALSE | 1 |  |  |  | No Match | No Match | No Match | No Match | Cast Iron | No Match |  | No Match |  | 110000 | [10 empty] | 79.5 |  | Federally-Regulated Consumer Product | 1998-08-03 |  |  |  | 1998-08-27
Burnham Commercial | Burnham | 206(N,P)C- | Water | Combo (Natural Gas & Oil) | No Match | TRUE | FALSE | 1 |  |  |  | No Match | No Match | No Match | No Match | Cast Iron | No Match |  | No Match |  | 164000 | [10 empty] | 80.3 |  | Federally-Regulated Consumer Product | 2002-06-04 |  |  |  | 2003-05-23
Edwards Engineering Corp. | Edwards Engineering Corp. | 1210PFW | Both Steam & Water | Oil | Power | FALSE | FALSE | 1 |  |  |  | No Match | No Match | No Match | No Match | Other | No Match |  | No Match |  | 225000 | [5 empty] | 80 |  |  |  |  | 76.7 |  | Non Federally-Regulated | 1988-03-17 |  |  |  | 1998-04-20
Rite Engineering | Rite | 85WO | Both Steam & Water | Oil | Power | FALSE |  | 3 |  |  |  | No Match | No Match | No Match | No Match | Other | No Match |  | No Match |  | 850000 |  |  |  | 80 | [8 empty] | Non Federally-Regulated | 1983-08-16 |  |  |  | 1998-04-20
Parker Boiler Co. | Parker Boiler | O-12R | Steam | Oil | Power | FALSE | FALSE | 3 |  |  |  | No Match | No Match | No Match | No Match | Other | No Match |  | No Match |  | 516000 |  |  |  | 83 |  |  |  | 4 |  |  |  |  | Non Federally-Regulated | 1992-10-27 |  |  |  | 1996-03-13
Hydrotherm, Division of Mestek, Inc. | Hydrotherm | MOP-5390 | Water | Natural Gas | Power | TRUE | FALSE | 3 |  |  |  | No Match | No Match | No Match | No Match | Cast Iron | No Match |  | No Match |  | 5390000 |  |  |  | 81.3 | 80 |  |  | 147 |  | 81.3 |  |  | Non Federally-Regulated | 1993-01-27 |  |  |  | 1996-02-02
Parker Boiler Co. | Parker Boiler | O-1296R | Water | Oil | Power | FALSE | FALSE | 3 |  |  |  | No Match | No Match | No Match | No Match | Other | No Match |  | No Match |  | 1296000 |  |  |  | 84 |  |  |  | 4 |  | 82 |  |  | Non Federally-Regulated | 1992-08-13 |  |  |  | 1992-10-27
Utica Boilers | Utica Boilers | BC-3D | Water | Oil | No Match | TRUE | FALSE | 1 |  |  |  | No Match | No Match | No Match | No Match | Cast Iron | No Match |  | No Match |  | 107800 | [10 empty] | 86 |  | Federally-Regulated Consumer Product | 2001-11-01 |  |  |  | 2002-04-02
Ajax Boiler, Inc. | Ajax | OSGOXFD4000 | Steam | Natural Gas | Power | FALSE | TRUE | 3 |  |  |  | No Match | No Match | No Match | No Match | Other | No Match |  | No Match |  | 4000000 |  |  |  | 81 | 80 |  |  |  |  | 80 |  |  | Non Federally-Regulated | 1992-10-01 |  |  |  | 1992-10-27
Smith Cast Iron Boilers | Smith Cast Iron Boilers | BB-14A-W-3L | Water | Oil | Power | TRUE | FALSE | 1 |  |  |  | No Match | No Match | No Match | No Match | Cast Iron | No Match |  | No Match |  | 105000 | [10 empty] | 85.7 |  | Federally-Regulated Consumer Product | 1998-12-21 |  |  |  | 2000-06-07
Hydrotherm, Division of Mestek, Inc. | Hydrotherm | AM-150 | Water | LPG | No Match | FALSE | FALSE | 1 |  |  |  | No Match | No Match | No Match | No Match | Cast Iron | No Match |  | No Match |  | 135000 | [10 empty] | 90.1 |  | Federally-Regulated Consumer Product | 1998-02-06 |  |  |  | 2000-06-07
Burnham Commercial | Burnham | PF-515-W | Water | Oil | Power | FALSE | FALSE | 3 |  |  |  | No Match | No Match | No Match | No Match | Cast Iron | No Match |  | No Match |  | 3010000 |  |  |  | 83.7 | [5 empty] | 83.7 |  |  | Non Federally-Regulated | 1992-06-22 |  |  |  | 1992-09-25
Bryan Steam Corp. | Bryan | CL-210-W-FDG | Both Steam & Water | Natural Gas | Power | FALSE |  | 3 |  |  |  | No Match | No Match | No Match | No Match | Other | No Match |  | No Match |  | 2100000 |  |  |  | 78 |  |  | 75 |  | 147 |  |  |  | Non Federally-Regulated | 1981-08-26 |  |  |  | 1998-04-20
WM Technologies | Weil-McLain | CGI-4-PIN | Water | Natural Gas | No Match | FALSE | FALSE | 1 |  |  |  | No Match | No Match | No Match | No Match | Cast Iron | No Match |  | No Match |  | 100000 | [10 empty] | 83 |  | Federally-Regulated Consumer Product | 1998-02-06 |  |  |  | 1998-03-31
Teledyne Laars | Laars | NJ1466 | Steam | Natural Gas | No Match | FALSE | TRUE | 3 |  |  |  | No Match | No Match | No Match | No Match | Copper | No Match |  | No Match |  | 1466000 |  | 1466000 |  | 75 | 75 |  |  | 5 | 147 | 75 |  |  | Non Federally-Regulated | 1988-02-06 |  |  |  | 1996-03-13
Slant / Fin Corp. | Galaxy | GG250HEP | Steam | Natural Gas | No Match | FALSE |  | 1 |  |  |  | No Match | No Match | No Match | No Match | Cast Iron | No Match |  | No Match |  | 250000 | [5 empty] | 80 |  |  | 147 |  | 73.8 |  | Non Federally-Regulated | 1986-06-04 |  |  |  | 1998-04-20
Ajax Boiler, Inc. | Ajax | XNG4000 | Water | Natural Gas | No Match | FALSE | FALSE | 3 |  |  |  | No Match | No Match | No Match | No Match | Other | No Match |  | No Match |  | 4000000 |  | 2000000 |  | 80 | 80 |  |  |  |  | 80 |  |  | Federally-Regulated Commercial & Industrial Equipment | 1997-01-07 |  |  |  | 1997-02-27
Ajax Boiler, Inc. | Ajax | WGOXFD-150 | Steam | Oil | Power | FALSE | FALSE | 1 |  |  |  | No Match | No Match | No Match | No Match | Other | No Match |  | No Match |  | 150000 | [5 empty] | 75.5 | [6 empty] | Non Federally-Regulated | 1988-03-17 |  |  |  | 1998-04-20
Peerless Heater Co. | Peerless | 85-140HD | Water | Natural Gas | No Match | FALSE | FALSE | 1 |  |  |  | No Match | No Match | No Match | No Match | Cast Iron | No Match |  | No Match |  | 140000 | [10 empty] | 81.1 |  | Federally-Regulated Consumer Product | 1995-08-25 |  |  |  | 1995-08-30
Crown Boiler Co. | Crown | BWC120 | Water | LPG | Induced Draft | FALSE | FALSE | 1 |  |  |  | None | None | Condensing | Step Modulating | Other | Single-Speed | 0.13 | Standard |  | 120000 | 107000 | 40000 | 37000 | [7 empty] | 95.2 | 80 | Federally-Regulated Consumer Product | 2011-12-30 |  |  |  | 2012-11-16
Raypak, Inc. | Raypak | W*-0902 | Both Steam & Water | LPG | Power | FALSE | FALSE | 3 |  |  |  | No Match | No Match | No Match | No Match | Copper | No Match |  | No Match |  | 900000 |  | 600000 |  | 84 | 80 |  |  |  |  | 80 |  |  | Federally-Regulated Commercial & Industrial Equipment | 2002-08-05 |  |  |  | 2003-04-03
Dunkirk | Ultimate Engineering / Division of Dunkirk | PFO7-1.05W | Water | Oil | No Match | TRUE | FALSE | 1 |  |  |  | No Match | No Match | No Match | No Match | Cast Iron | No Match |  | No Match |  | 147000 | [10 empty] | 82.9 |  | Federally-Regulated Consumer Product | 2001-06-28 |  |  |  | 2002-04-02
U.S. Boiler Co. | U.S. Boiler Co. | ES28 | Water | LPG | Injection Type | FALSE | FALSE | 1 |  |  | TRUE |  | Stack Damper | Non-Condensing | Single-Stage | Cast Iron | Single-Speed |  |  |  | 245000 | 208000 | [9 empty] | 85 | 80 | Federally-Regulated Consumer Product | 2013-04-19 |  |  |  | 2014-01-14
Dunkirk | Sears | 229.9603 | Steam | Natural Gas | No Match | FALSE | FALSE | 1 |  |  |  | No Match | No Match | No Match | No Match | Cast Iron | No Match |  | No Match |  | 150000 | [10 empty] | 80.6 |  | Federally-Regulated Consumer Product | 1998-02-06 |  |  |  | 1998-12-21
PVI Industries , LLC | PVI | 250 WBHE 300A-TPO | Water | Oil | No Match | FALSE | FALSE | 3 |  |  |  | No Match | No Match | No Match | No Match | Other | No Match |  | No Match |  | 10000000 |  | 2500000 |  | 84 | 83 |  |  |  |  | 85 |  |  | Federally-Regulated Commercial & Industrial Equipment | 1996-03-13 |  |  |  | 1998-03-31
Water Pik, Inc. | Laars | PW0600IN04*1A | Water | Natural Gas | No Match | FALSE | FALSE | 3 |  |  |  | No Match | No Match | No Match | No Match | Copper | No Match |  | No Match |  | 600000 |  | 150000 |  | 81 | 80 |  |  | 5 |  | 81 |  |  | Federally-Regulated Commercial & Industrial Equipment | 2001-05-30 |  |  |  | 2001-11-21
A.O. Smith Water Products Company | A O Smith Water Products | HW-1400M | Steam | Natural Gas | No Match | FALSE |  | 3 |  |  |  | No Match | No Match | No Match | No Match | Copper | No Match |  | No Match |  | 1400000 |  |  |  | 75 |  |  | 75 |  | 147 |  |  |  | Non Federally-Regulated | 1983-08-16 |  |  |  | 1998-04-20
Raypak, Inc. | Raypak | H*-0992* | Water | LPG | Power | FALSE | TRUE | 3 |  |  |  | No Match | No Match | No Match | No Match | Copper | No Match |  | No Match |  | 990000 |  | 540000 |  | 84 | 80 |  |  |  |  | 80 |  |  | Federally-Regulated Commercial & Industrial Equipment | 2002-08-05 |  |  |  | 2003-04-03
Raypak, Inc. | Raypak | H20066 | Water | Natural Gas | No Match | FALSE | FALSE | 1 |  |  |  | No Match | No Match | No Match | No Match | Other | No Match |  | No Match |  | 66000 | [10 empty] | 83 | 80 | Federally-Regulated Consumer Product | 2001-11-01 |  |  |  | 2010-03-30
Hydrotherm, Division of Mestek, Inc. | Multitemp | MR-1800BP | Water | LPG | No Match | FALSE | FALSE | 3 |  |  |  | No Match | No Match | No Match | No Match | Cast Iron | No Match |  | No Match |  | 1800000 |  |  |  | 81 | 80 |  |  |  |  | 81 |  |  | Non Federally-Regulated | 1993-01-14 |  |  |  | 1996-02-02
Camus Hydronics | Camus Hydronics | DF-1202 | Water | Natural Gas | Power | FALSE | FALSE | 1 |  |  |  |  | None | Condensing | Step Modulating | Copper |  |  |  |  | 1200000 | 1132000 |  |  |  |  | 94.4 | [6 empty] | Federally-Regulated Commercial & Industrial Equipment | 2014-09-05 |  |  |  | 2014-10-21
Dunkirk | Ultimate Engineering / Division of Dunkirk | PF09-2.00W | Water | Oil | Power | TRUE | TRUE | 1 |  |  |  | No Match | No Match | No Match | No Match | Cast Iron | No Match |  | No Match |  | 280000 | [10 empty] | 83 |  | Federally-Regulated Consumer Product | 1998-07-01 |  |  |  | 1998-08-03
Raypak, Inc. | Raypak | H*-1262* | Water | Natural Gas | Power | FALSE | TRUE | 3 |  |  |  | No Match | No Match | No Match | No Match | Copper | No Match |  | No Match |  | 1260000 |  | 450000 |  | 84 | 80 |  |  |  |  | 80 |  |  | Federally-Regulated Commercial & Industrial Equipment | 2002-08-05 |  |  |  | 2003-04-03
Teledyne Laars | Laars | PH0175CP01CB | Water | LPG | No Match | TRUE | TRUE | 1 |  |  |  | No Match | No Match | No Match | No Match | Copper | No Match |  | No Match |  | 175000 | [7 empty] | 212 |  |  | 82 |  | Federally-Regulated Consumer Product | 1992-10-27 |  |  |  | 1998-04-20
Ajax Boiler, Inc. | Ajax | OSOXFD400 | Steam | Oil | Power | FALSE | TRUE | 3 |  |  |  | No Match | No Match | No Match | No Match | Other | No Match |  | No Match |  | 400000 |  |  |  | 75.5 | [8 empty] | Non Federally-Regulated | 1988-03-17 |  |  |  | 1998-04-20
Vaillant Corp. | Vaillant | GA92-160 EIVD | Water | Natural Gas | No Match | FALSE | FALSE | 1 |  |  |  | No Match | No Match | No Match | No Match | Cast Iron | No Match |  | No Match |  | 160000 | [10 empty] | 81.5 |  | Federally-Regulated Consumer Product | 1992-08-31 |  |  |  | 1992-10-27
Lochinvar, LLC. | Lochinvar | EWN-300 | Water | Natural Gas | Power | FALSE | FALSE | 3 |  |  |  | No Match | No Match | No Match | No Match | Copper | No Match |  | No Match |  | 300000 |  |  |  | 84 | 80 | [7 empty] | Federally-Regulated Commercial & Industrial Equipment | 1998-03-31 |  |  |  | 1998-04-20
Dunkirk | Carrier | BW2AAN000140AAAA | Water | Natural Gas | No Match | FALSE | FALSE | 1 |  |  |  | No Match | No Match | No Match | No Match | Cast Iron | No Match |  | No Match |  | 140000 | [10 empty] | 81.3 |  | Federally-Regulated Consumer Product | 1998-02-06 |  |  |  | 1999-10-22
Trianco-Heatmaker | Trianco-Heatmaker | H(W)(P)-M2-60 | Water | Natural Gas | No Match | FALSE | FALSE | 1 |  |  |  | No Match | No Match | No Match | No Match | Other | No Match |  | No Match |  | 60000 | [10 empty] | 87 |  | Federally-Regulated Consumer Product | 1998-02-06 |  |  |  | 1998-12-21
Water Pik, Inc. | Laars | PW0175CP01KB | Water | LPG | No Match | TRUE | FALSE | 1 |  |  |  | No Match | No Match | No Match | No Match | Other | No Match |  | No Match |  | 175000 | [10 empty] | 81.6 |  | Federally-Regulated Consumer Product | 2001-01-30 |  |  |  | 2001-04-12
Ajax Boiler, Inc. | Ajax | SGOXFD-1750 | Steam | Natural Gas | Power | FALSE | FALSE | 3 |  |  |  | No Match | No Match | No Match | No Match | Other | No Match |  | No Match |  | 1750000 |  |  |  | 75.5 | 75 |  |  |  | 147 |  |  |  | Non Federally-Regulated | 1988-01-22 |  |  |  | 1988-03-17
Burnham Commercial | Burnham | PF-518-S | Steam | Oil | Power | FALSE | FALSE | 3 |  |  |  | No Match | No Match | No Match | No Match | Cast Iron | No Match |  | No Match |  | 3570000 |  |  |  | 83.7 | [5 empty] | 83.7 |  |  | Non Federally-Regulated | 1992-06-22 |  |  |  | 1992-09-25
Teledyne Laars | Laars | HH2200EN18AC | Water | Natural Gas | No Match | FALSE | TRUE | 3 |  |  |  | No Match | No Match | No Match | No Match | Copper | No Match |  | No Match |  | 2205000 |  |  |  | 81 | 80 |  |  | 5 |  |  |  |  | Non Federally-Regulated | 1992-10-27 |  |  |  | 1998-04-20
Slant / Fin Corp. | Reliant 100 | 100-A-35 | Steam | Natural Gas | No Match | TRUE | FALSE | 1 |  |  |  | No Match | No Match | No Match | No Match | Cast Iron | No Match |  | No Match |  | 35000 | [5 empty] | 80 |  | 147 | 147 |  | 68 | 63 | Non Federally-Regulated | 1988-03-17 |  |  |  | 1998-04-20
Thermo-Dynamics Boiler Co. | Thermo-Dynamics Boiler Co. | COB-150 | Steam | Oil | Power | FALSE | FALSE | 1 |  |  |  | No Match | No Match | No Match | No Match | Other | No Match |  | No Match |  | 210000 | [10 empty] | 76.6 |  | Federally-Regulated Consumer Product | 1988-02-06 |  |  |  | 1995-02-02
Lochinvar, LLC. | Lochinvar | E(B/W)(N/L)200 | Water | Natural Gas | Power | FALSE | FALSE | 1 |  |  |  | No Match | No Match | No Match | No Match | Other | No Match |  | No Match |  | 199900 | [10 empty] | 83.1 |  | Federally-Regulated Consumer Product | 2001-06-28 |  |  |  | 2001-11-01
Thermo-Dynamics Boiler Co. | Thermo-Dynamics Boiler Co. | VTF-560D | Steam | Oil | No Match | FALSE | FALSE | 1 |  |  |  | No Match | No Match | No Match | No Match | Other | No Match |  | No Match |  | 154000 | [10 empty] | 82.7 |  | Federally-Regulated Consumer Product | 2000-06-07 |  |  |  | 2001-04-12
Water Pik, Inc. | Laars | NP 125 | Water | Oil | No Match | TRUE | FALSE | 1 |  |  |  | No Match | No Match | No Match | No Match | Other | No Match |  | No Match |  | 175000 | [10 empty] | 83.7 |  | Federally-Regulated Consumer Product | 2001-01-30 |  |  |  | 2001-04-12
WM Technologies | Weil-McLain | EG-50-SPDN | Water | Natural Gas | No Match | TRUE | FALSE | 1 |  |  |  | No Match | No Match | No Match | No Match | Cast Iron | No Match |  | No Match |  | 175000 | [5 empty] | 81.3 |  | 146 |  |  | 81 |  | Federally-Regulated Consumer Product | 1992-10-27 |  |  |  | 1998-04-20
RBI Water Heaters | RBI Water Heaters | MB 2500 | Water | Natural Gas | Power | FALSE | FALSE | 1 |  |  |  |  | None | Non-Condensing | Single-Stage | Copper |  |  |  |  | 2500000 | 2137000 |  |  | 85.5 | 80 | 85.9 | [6 empty] | Federally-Regulated Commercial & Industrial Equipment | 2011-08-22 |  |  |  | 2014-08-11
Burnham Commercial | Burnham | 205PV(N/P)I- | Water | Natural Gas | Power | FALSE | FALSE | 1 |  |  |  | No Match | No Match | No Match | No Match | Cast Iron | No Match |  | No Match |  | 130000 | [10 empty] | 82 |  | Federally-Regulated Consumer Product | 2000-08-01 |  |  |  | 2001-11-01
Dunkirk | Payne | 235AAW007150 | Steam | Natural Gas | No Match | FALSE | FALSE | 1 |  |  |  | No Match | No Match | No Match | No Match | Cast Iron | No Match |  | No Match |  | 150000 | [5 empty] | 80 |  |  |  |  | 67.5 | 65 | Non Federally-Regulated | 1989-08-15 |  |  |  | 1998-04-20
Edwards Engineering Corp. | Edwards Engineering Corp. | 1151-240MFWB | Both Steam & Water | Natural Gas | No Match | TRUE |  | 1 |  |  |  | No Match | No Match | No Match | No Match | Other | No Match |  | No Match |  | 240000 | [5 empty] | 80 |  | 147 | 147 |  | 66.1 |  | Non Federally-Regulated | 1983-08-16 |  |  |  | 1998-04-20
Ajax Boiler, Inc. | Ajax | WOXFD-800 | Steam | Oil | Power | FALSE | FALSE | 3 |  |  |  | No Match | No Match | No Match | No Match | Other | No Match |  | No Match |  | 800000 |  |  |  | 82 | [5 empty] | 80 |  |  | Non Federally-Regulated | 1992-10-01 |  |  |  | 1996-03-13
Raypak, Inc. | Raytherm | H*-0514 | Steam | Natural Gas | No Match | FALSE | FALSE | 3 |  |  |  | No Match | No Match | No Match | No Match | Copper | No Match |  | No Match |  | 511500 |  |  |  | 80 | 75 |  |  |  | 147 |  |  |  | Non Federally-Regulated | 1990-07-02 |  |  |  | 1998-04-20
Rite Engineering | Rite | 475S | Both Steam & Water | Oil | No Match | FALSE | FALSE | 3 |  |  |  | No Match | No Match | No Match | No Match | Other | No Match |  | No Match |  | 4750000 |  | 4750000 |  | 80 | [5 empty] | 80 |  |  | Non Federally-Regulated | 1992-10-14 |  |  |  | 1996-03-13
Bryan Steam Corp. | Bryan | CL-150-W-FDG* | Water | Natural Gas | Power | FALSE | FALSE | 3 |  |  |  | No Match | No Match | No Match | No Match | Other | No Match |  | No Match |  | 1500000 |  |  |  | 81 | 80 |  |  |  |  | 81 |  |  | Non Federally-Regulated | 1992-10-16 |  |  |  | 1992-10-27
Bryan Steam Corp. | Bryan | 525-S-FDG | Both Steam & Water | Natural Gas | Power | FALSE | FALSE | 3 |  |  |  |  | No Match | No Match | No Match | Other |  |  |  |  | 2750000 |  |  |  | 75 | 75 | [7 empty] | Non Federally-Regulated | 1988-03-17 |  |  |  | 1998-04-20
Dunkirk | Payne | BW1AAP000210AAAA | Water | LPG | No Match | TRUE | FALSE | 1 |  |  |  | No Match | No Match | No Match | No Match | Cast Iron | No Match |  | No Match |  | 210000 | [10 empty] | 80.1 |  | Federally-Regulated Consumer Product | 1997-02-27 |  |  |  | 1998-04-20
A.O. Smith Water Products Company | A O Smith Water Products | HW-670 | Water | Natural Gas | Injection Type | FALSE | FALSE | 1 |  |  |  | Draft Hood | None | Non-Condensing | Single-Stage | Copper |  |  |  |  | 660000 | 528000 |  |  | 80 | 80 | [7 empty] | Federally-Regulated Commercial & Industrial Equipment | 2012-06-11 |  |  |  | 2013-07-18
DDR Americas, Inc. | De Deitrich | GT124A | Water | Oil | Power | FALSE | FALSE | 1 |  |  |  |  | None | Non-Condensing | Single-Stage | Cast Iron |  |  |  |  | 112000 | 98000 | [9 empty] | 85.6 | 80 | Federally-Regulated Consumer Product | 2012-11-16 |  |  |  | 2013-04-19
Peerless Heater Co. | Peerless | 85-245-HD | Water | Natural Gas | No Match | FALSE | FALSE | 1 |  |  |  | No Match | No Match | No Match | No Match | Cast Iron | No Match |  | No Match |  | 245000 | [7 empty] | 3 |  |  | 81 |  | Federally-Regulated Consumer Product | 1992-12-22 |  |  |  | 1995-02-02
Laars Heating Systems Company | Laars | HH0715EP09CBA | Water | LPG | Induced Draft | FALSE | TRUE | 1 |  |  |  | None | None | Non-Condensing | Single-Stage | Copper | None |  | No Match |  | 715000 | 579150 | 715000 |  | 82 | 80 |  |  | 5 |  | 82 |  |  | Federally-Regulated Commercial & Industrial Equipment | 2005-11-30 |  |  |  | 2007-11-01
Teledyne Laars | Laars | HH0400CP01*B | Water | LPG | No Match | TRUE | TRUE | 3 |  |  |  | No Match | No Match | No Match | No Match | Copper | No Match |  | No Match |  | 400000 |  |  |  | 81 | 80 |  |  | 212 |  | 81 |  |  | Non Federally-Regulated | 1992-10-15 |  |  |  | 1993-09-28
Camus Hydronics | Camus Hydronics | DMPH-0051-MPI | Water | LPG | Power | FALSE | FALSE | 1 |  |  |  |  | None | Condensing | Step Modulating | Other |  |  |  |  | 50000 | 45000 | [9 empty] | 90 | 80 | Federally-Regulated Consumer Product | 2013-04-19 |  |  |  | 2014-08-08
Rite Engineering | Rite | A600WGO | Both Steam & Water | Oil | Power | FALSE |  | 3 |  |  |  | No Match | No Match | No Match | No Match | Other | No Match |  | No Match |  | 6000000 |  |  |  | 80 | [8 empty] | Non Federally-Regulated | 1981-08-26 |  |  |  | 1998-04-20
Edwards Engineering Corp. | Edwards Engineering Corp. | 19D0-390MFWR | Both Steam & Water | Natural Gas | No Match | TRUE |  | 3 |  |  |  | No Match | No Match | No Match | No Match | Other | No Match |  | No Match |  | 390000 |  |  |  | 80 |  |  | 75 | 147 | 147 |  |  |  | Non Federally-Regulated | 1981-08-26 |  |  |  | 1998-04-20
PB Heat, LLC | PB Heat, LLC | 63-04-STDG-W | Water | LPG | Injection Type | TRUE | FALSE | 1 |  |  |  | Draft Diverter | Stack Damper | Non-Condensing | Single-Stage | Cast Iron | Single-Speed |  | Standard |  | 177000 | 148000 | [9 empty] | 82.1 | 80 | Federally-Regulated Consumer Product | 2007-11-14 |  |  |  | 2011-06-20
Rite Engineering | Rite | A90Y | Both Steam & Water | Natural Gas | No Match | FALSE | FALSE | 3 |  |  |  | No Match | No Match | No Match | No Match | Other | No Match |  | No Match |  | 900000 |  | 900000 |  | 80 | 80 |  |  |  |  | 80 |  |  | Non Federally-Regulated | 1992-10-14 |  |  |  | 1997-03-31
Rite Engineering | Rite | A200SGO | Both Steam & Water | Oil | Power | FALSE | FALSE | 3 |  |  |  | No Match | No Match | No Match | No Match | Other | No Match |  | No Match |  | 2000000 |  |  |  | 80 | [8 empty] | Non Federally-Regulated | 1988-03-17 |  |  |  | 1992-10-14
Smith Cast Iron Boilers | Smith Cast Iron Boilers | GBX-140-INT | Water | LPG | Injection Type | FALSE | FALSE | 1 |  |  |  |  | Stack Damper | Non-Condensing | Single-Stage | Cast Iron | Single-Speed |  |  |  | 140000 | 115000 | [9 empty] | 82 | 80 | Federally-Regulated Consumer Product | 2012-07-06 |  |  |  | 2012-11-16
Burnham Commercial | Burnham | MMII5105(N/P)- | Water | Natural Gas | No Match | FALSE | FALSE | 1 |  |  |  | No Match | No Match | No Match | No Match | Cast Iron | No Match |  | No Match |  | 105000 | [10 empty] | 83.3 |  | Federally-Regulated Consumer Product | 1998-08-27 |  |  |  | 1999-03-04
Ajax Boiler, Inc. | Ajax | OWOFD1275 | Steam | Oil | Power | FALSE | TRUE | 3 |  |  |  | No Match | No Match | No Match | No Match | Other | No Match |  | No Match |  | 1275000 |  |  |  | 82 | [5 empty] | 80 |  |  | Non Federally-Regulated | 1992-10-01 |  |  |  | 1992-10-27
Smith Cast Iron Boilers | Smith Cast Iron Boilers | GB100-W-6-CON-D | Water | Natural Gas | No Match | TRUE | FALSE | 1 |  |  |  | No Match | No Match | No Match | No Match | Cast Iron | No Match |  | No Match |  | 125000 | [10 empty] | 82 |  | Federally-Regulated Consumer Product | 1998-02-06 |  |  |  | 1998-05-28
Thermo-Dynamics Boiler Co. | Thermo-Dynamics Boiler Co. | BY-125D | Water | Oil | Power | FALSE | FALSE | 1 |  |  |  | No Match | No Match | No Match | No Match | Other | No Match |  | No Match |  | 175000 | [10 empty] | 85.5 |  | Federally-Regulated Consumer Product | 1998-02-06 |  |  |  | 2000-06-07
Burnham Commercial | Burnham Corp. | IN5L*C- | Water | Natural Gas | Induced Draft | TRUE | FALSE | 1 |  |  |  |  | Stack Damper | Non-Condensing | Single-Stage | Cast Iron |  |  |  |  | 140000 | 115000 | [9 empty] | 81.6 | 80 | Federally-Regulated Consumer Product | 2007-11-14 |  |  |  | 2015-03-24
Peerless Heater Co. | Peerless | JO-JOT-10FDA | Steam | Natural Gas | Power | FALSE | FALSE | 3 |  |  |  | No Match | No Match | No Match | No Match | Cast Iron | No Match |  | No Match |  | 625000 |  | 625000 |  | 80.4 | 80 |  |  |  |  | 80.4 |  |  | Non Federally-Regulated | 1993-12-14 |  |  |  | 1997-02-27
WM Technologies | Weil-McLain | CG-25-PIN | Steam | Natural Gas | No Match | FALSE | FALSE | 1 |  |  |  | No Match | No Match | No Match | No Match | Cast Iron | No Match |  | No Match |  | 52000 | [10 empty] | 72 | 68 | Federally-Regulated Consumer Product | 1991-11-13 |  |  |  | 1992-08-27
Lochinvar, LLC. | Lochinvar Water Heater | CBL0150 | Both Steam & Water | LPG | No Match | FALSE | TRUE | 1 |  |  |  | No Match | No Match | No Match | No Match | Copper | No Match |  | No Match |  | 144000 | [5 empty] | 75 |  |  |  |  | 63 | 63 | Non Federally-Regulated | 1988-03-17 |  |  |  | 1998-04-20
Unilux Manufacturing, Inc. | Unilux | ZF ZW2250 HS | Both Steam & Water | Combo (Natural Gas & Oil) | Power | FALSE | FALSE | 3 |  |  |  | No Match | No Match | No Match | No Match | Other | No Match |  | No Match |  | 24000000 |  |  |  | 83.5 | 80 |  |  | 10 |  |  |  |  | Federally-Regulated Commercial & Industrial Equipment | 1998-03-31 |  |  |  | 1998-04-20
H. B. Smith Co. | H. B. Smith | G2500L-S/W-6 | Steam | Natural Gas | Power | FALSE |  | 3 |  |  |  | No Match | No Match | No Match | No Match | Cast Iron | No Match |  | No Match |  | 770000 |  |  |  | 77.2 |  |  | 75 | 40 | 147 |  |  |  | Non Federally-Regulated | 1983-08-16 |  |  |  | 1998-04-20
Ajax Boiler, Inc. | Ajax | WGOFD-11500 | Water | Combo (Natural Gas & Oil) | Power | FALSE | FALSE | 3 |  |  |  | No Match | No Match | No Match | No Match | Other | No Match |  | No Match |  | 11500000 |  |  |  | 82 | 80 | [7 empty] | Non Federally-Regulated | 1992-10-27 |  |  |  | 1998-04-20
Crown Boiler Co. | Crown | F-9 | Water | Natural Gas | Power | FALSE | FALSE | 3 |  |  |  | No Match | No Match | No Match | No Match | Cast Iron | No Match |  | No Match |  | 1299000 |  | 1299000 |  | 82.3 | 80 |  |  |  |  | 82.3 |  |  | Federally-Regulated Commercial & Industrial Equipment | 1996-03-06 |  |  |  | 1997-02-27
Peerless Heater Co. | Peerless | MI-06-STDG | Water | Natural Gas | No Match | TRUE | FALSE | 1 |  |  |  | No Match | No Match | No Match | No Match | Cast Iron | No Match |  | No Match |  | 175000 | [10 empty] | 80.3 |  | Federally-Regulated Consumer Product | 1998-08-27 |  |  |  | 1998-12-21
Lochinvar, LLC. | Hamilton | HEN3080 | Both Steam & Water | Natural Gas | No Match | FALSE | FALSE | 3 |  |  |  | No Match | No Match | No Match | No Match | Copper | No Match |  | No Match |  | 3080000 |  |  |  | 80 | 80 | [7 empty] | Federally-Regulated Commercial & Industrial Equipment | 1997-02-27 |  |  |  | 1998-04-20
Slant / Fin Corp. | Slant / Fin Corp. | LX-120 | Water | LPG | Power | FALSE | FALSE | 1 |  |  |  | None | None | Condensing | Step Modulating | Other | Single-Speed |  | Standard |  | 120000 | 106000 | [9 empty] | 95 | 80 | Federally-Regulated Consumer Product | 2010-07-21 |  |  |  | 2011-06-20
Dunkirk | Dunkirk | DPFO-9-1.35 | Water | Oil | Power | TRUE | FALSE | 1 |  |  |  | No Match | No Match | No Match | No Match | Cast Iron | No Match |  | No Match |  | 189000 | [10 empty] | 87.6 |  | Federally-Regulated Consumer Product | 1998-02-06 |  |  |  | 1998-05-28
Teledyne Laars | Laars | HH0600IP16CBA | Water | LPG | No Match | TRUE | FALSE | 3 |  |  |  | No Match | No Match | No Match | No Match | Copper | No Match |  | No Match |  | 600000 |  | 600000 |  | 82 | 80 |  |  | 350 |  | 82 |  |  | Non Federally-Regulated | 1992-08-27 |  |  |  | 2001-05-16
Water Pik, Inc. | Laars | NP 135 | Water | Oil | No Match | TRUE | FALSE | 1 |  |  |  | No Match | No Match | No Match | No Match | Other | No Match |  | No Match |  | 189000 | [10 empty] | 83 |  | Federally-Regulated Consumer Product | 2001-01-30 |  |  |  | 2001-04-12
Hydrotherm, Division of Mestek, Inc. | Multitemp | VGAM-600BSPV | Steam | LPG | No Match | FALSE | FALSE | 3 |  |  |  | No Match | No Match | No Match | No Match | Cast Iron | No Match |  | No Match |  | 600000 |  |  |  | 80 | 80 |  |  |  |  | 80 |  |  | Non Federally-Regulated | 1993-01-14 |  |  |  | 1993-01-27
Ajax Boiler, Inc. | Ajax | HNG10000 | Steam | Natural Gas | No Match | FALSE | FALSE | 3 |  |  |  | No Match | No Match | No Match | No Match | Other | No Match |  | No Match |  | 10000000 |  |  |  | 80 | 80 | [7 empty] | Federally-Regulated Commercial & Industrial Equipment | 1997-02-27 |  |  |  | 1998-04-20
Teledyne Laars | Teledyne Laars | JVT 125ND | Water | Natural Gas | No Match | TRUE | FALSE | 1 |  |  |  | No Match | No Match | No Match | No Match | Other | No Match |  | No Match |  | 125000 | [10 empty] | 80.3 |  | Federally-Regulated Consumer Product | 1998-07-01 |  |  |  | 1998-08-03
Dunkirk | Lennox | CVSB-7D | Steam | LPG | No Match | TRUE | FALSE | 1 |  |  |  | No Match | No Match | No Match | No Match | Cast Iron | No Match |  | No Match |  | 210000 | [10 empty] | 80.1 |  | Federally-Regulated Consumer Product | 1998-12-21 |  |  |  | 1999-10-22
Hydrotherm, Division of Mestek, Inc. | Hydrotherm | OR-175 | Water | Oil | No Match | TRUE | FALSE | 1 |  |  |  | No Match | No Match | No Match | No Match | Cast Iron | No Match |  | No Match |  | 175000 | [10 empty] | 82.4 |  | Federally-Regulated Consumer Product | 2000-06-07 |  |  |  | 2002-04-02
Dunkirk | Dunkirk | 4ES1.50 | Steam | Oil | Power | TRUE | FALSE | 1 |  |  |  | No Match | No Match | No Match | No Match | Cast Iron | No Match |  | No Match |  | 210000 | [10 empty] | 82.3 |  | Federally-Regulated Consumer Product | 1998-12-21 |  |  |  | 1999-05-10
Ajax Boiler, Inc. | Ajax | WNG300 | Water | Natural Gas | No Match | FALSE | FALSE | 3 |  |  |  | No Match | No Match | No Match | No Match | Other | No Match |  | No Match |  | 300000 |  |  |  | 80 | 80 | [7 empty] | Federally-Regulated Commercial & Industrial Equipment | 1997-02-27 |  |  |  | 1998-04-20
Laars Heating Systems Company | Laars Heating Systems Co. | PH0250CN01CB | Water | Natural Gas | Induced Draft | TRUE | FALSE | 1 |  |  |  |  | None | Non-Condensing | Single-Stage | Copper | Single-Speed |  |  |  | 250000 | 204000 | [9 empty] | 80.6 | 80 | Federally-Regulated Consumer Product | 2011-07-06 |  |  |  | 2015-03-24
NY Boiler, LLC dba New Yorker Boiler | New Yorker | CG-40I | Water | Natural Gas | No Match | FALSE | FALSE | 1 |  |  |  | No Match | No Match | No Match | No Match | Cast Iron | No Match |  | No Match |  | 96000 | [7 empty] | 82 |  |  |  |  | Federally-Regulated Consumer Product | 1997-02-27 |  |  |  | 1998-04-20
Rite Engineering | Rite | 200SY | Both Steam & Water | Natural Gas | No Match | FALSE | FALSE | 3 |  |  |  | No Match | No Match | No Match | No Match | Other | No Match |  | No Match |  | 2000000 |  | 2000000 |  | 80 | 80 |  |  |  |  | 80 |  |  | Non Federally-Regulated | 1992-10-14 |  |  |  | 1997-03-31
Bryan Steam Corp. | Bryan | CL-120-S-G | Both Steam & Water | LPG | No Match | FALSE |  | 3 |  |  |  | No Match | No Match | No Match | No Match | Other | No Match |  | No Match |  | 1200000 |  |  |  | 75 |  |  | 75 |  | 352 |  |  |  | Non Federally-Regulated | 1983-08-16 |  |  |  | 1998-04-20
Ajax Boiler, Inc. | Ajax | XNG400 | Water | Natural Gas | No Match | FALSE | FALSE | 3 |  |  |  | No Match | No Match | No Match | No Match | Other | No Match |  | No Match |  | 400000 |  | 200000 |  | 80 | 80 |  |  |  |  | 80 |  |  | Federally-Regulated Commercial & Industrial Equipment | 1997-01-07 |  |  |  | 1997-02-27
Ajax Boiler, Inc. | Ajax | WGOFD-5500 | Steam | Natural Gas | Power | FALSE | FALSE | 3 |  |  |  | No Match | No Match | No Match | No Match | Other | No Match |  | No Match |  | 5500000 |  |  |  | 82 | 80 |  |  |  |  | 80 |  |  | Non Federally-Regulated | 1992-10-01 |  |  |  | 1992-10-27
Ajax Boiler, Inc. | Ajax | OSOXFD2000 | Steam | Oil | Power | FALSE | TRUE | 3 |  |  |  | No Match | No Match | No Match | No Match | Other | No Match |  | No Match |  | 2000000 |  |  |  | 75.5 | [8 empty] | Non Federally-Regulated | 1988-02-05 |  |  |  | 1992-10-01
Fulton Boiler Works | Fulton | PLP-0500 | Steam | Natural Gas | No Match | FALSE | TRUE | 3 |  |  |  |  | No Match | No Match | No Match | Other |  |  |  |  | 500000 |  |  |  | 87 | 80 |  |  |  |  | 87 |  |  | Non Federally-Regulated | 1992-09-09 |  |  |  | 1996-02-29
Burnham Commercial | Burnham | (K)RSA195 | Water | Oil | No Match | TRUE | FALSE | 1 |  |  |  | No Match | No Match | No Match | No Match | Other | No Match |  | No Match |  | 273000 | [10 empty] | 82.8 |  | Federally-Regulated Consumer Product | 2000-08-01 |  |  |  | 2002-04-02
Hydrotherm, Division of Mestek, Inc. | Hydrotherm | HC-165EV | Water | Natural Gas | No Match | TRUE | FALSE | 1 |  |  |  | No Match | No Match | No Match | No Match | Cast Iron | No Match |  | No Match |  | 165000 | [5 empty] | 82.3 |  | 147 |  |  | 81.3 |  | Federally-Regulated Consumer Product | 1992-10-27 |  |  |  | 1998-04-20
PB Heat, LLC | Hydrotherm | VGX-118-CON | Steam | Natural Gas | Injection Type | TRUE | FALSE | 1 |  |  |  | Draft Diverter | Stack Damper | Non-Condensing | Single-Stage | Cast Iron |  |  |  |  | 118000 | 98000 | [9 empty] | 81.2 | 75 | Federally-Regulated Consumer Product | 2011-08-02 |  |  |  | 2015-03-24
Ajax Boiler, Inc. | Ajax | WGX-WGXB-350-D | Steam | Natural Gas | No Match | FALSE | FALSE | 3 |  |  |  | No Match | No Match | No Match | No Match | Other | No Match |  | No Match |  | 350000 |  |  |  | 80 | 80 |  |  |  |  | 80 |  |  | Non Federally-Regulated | 1992-10-01 |  |  |  | 1996-02-29
A.O. Smith Water Products Company | A O Smith Water Products | DB-1080 | Water | Natural Gas | Injection Type | FALSE | FALSE | 1 |  |  |  |  | None | Non-Condensing | Single-Stage | Copper |  |  |  |  | 1080000 | 886000 |  |  | 82 |  | 82 | [6 empty] | Federally-Regulated Commercial & Industrial Equipment | 2014-10-23 |  |  |  | 2015-04-15
Rinnai America | Rinnai | E75C | Water | Natural Gas | Induced Draft | FALSE | FALSE | 1 |  |  |  | None | None | Condensing | Step Modulating | Other | Multiple-Speed |  | Premium |  | 75000 | 69000 | [9 empty] | 96.5 | 80 | Federally-Regulated Consumer Product | 2012-07-06 |  |  |  | 2013-04-19
Dunkirk | Lennox | CVWB-6D | Water | Natural Gas | No Match | TRUE | FALSE | 1 |  |  |  | No Match | No Match | No Match | No Match | Cast Iron | No Match |  | No Match |  | 175000 | [10 empty] | 80.2 |  | Federally-Regulated Consumer Product | 1998-08-27 |  |  |  | 1998-12-21
Teledyne Laars | Teledyne Laars | JVT125ND(I/L) | Water | Natural Gas | No Match | TRUE | FALSE | 1 |  |  |  | No Match | No Match | No Match | No Match | Other | No Match |  | No Match |  | 125000 | [10 empty] | 80.7 |  | Federally-Regulated Consumer Product | 1997-02-27 |  |  |  | 1998-04-20
Hydrotherm, Division of Mestek, Inc. | Multitemp | VGAM-700BSP | Steam | Natural Gas | No Match | FALSE | FALSE | 3 |  |  |  | No Match | No Match | No Match | No Match | Cast Iron | No Match |  | No Match |  | 700000 |  |  |  | 80 | 80 | [7 empty] | Federally-Regulated Commercial & Industrial Equipment | 1997-02-27 |  |  |  | 1998-04-20
Teledyne Laars | Laars | PH0850IP16CBA | Water | LPG | No Match | TRUE | FALSE | 3 |  |  |  | No Match | No Match | No Match | No Match | Copper | No Match |  | No Match |  | 850000 |  |  |  | 82 | 80 |  |  | 350 |  |  |  |  | Non Federally-Regulated | 1992-10-27 |  |  |  | 1998-04-20
Hydrotherm, Division of Mestek, Inc. | Multitemp | MR-1000CP | Water | Natural Gas | No Match | FALSE | FALSE | 3 |  |  |  | No Match | No Match | No Match | No Match | Cast Iron | No Match |  | No Match |  | 1000000 |  |  |  | 82.4 | 80 | [7 empty] | Federally-Regulated Commercial & Industrial Equipment | 1997-02-27 |  |  |  | 1998-04-20
Dunkirk | Payne | 235BAW002070 | Steam | Natural Gas | No Match | FALSE | FALSE | 1 |  |  |  | No Match | No Match | No Match | No Match | Cast Iron | No Match |  | No Match |  | 70000 | [10 empty] | 72.5 | 68 | Federally-Regulated Consumer Product | 1991-05-15 |  |  |  | 1992-10-27
Crown Boiler Co. | Crown | CWI103S | Water | Natural Gas | Induced Draft | TRUE | FALSE | 1 |  |  |  |  | Stack Damper | Non-Condensing | Single-Stage | Cast Iron | Single-Speed |  |  |  | 103000 | 86000 | [9 empty] | 81.3 | 80 | Federally-Regulated Consumer Product | 2011-07-06 |  |  |  | 2012-11-16
Crown Boiler Co. | Crown | XE-2 | Steam | Natural Gas | Power | FALSE | FALSE | 1 |  |  |  | No Match | No Match | No Match | No Match | Cast Iron | No Match |  | No Match |  | 42500 | [10 empty] | 84.5 | 65 | Federally-Regulated Consumer Product | 1990-04-19 |  |  |  | 1992-08-31
Peerless Heater Co. | Peerless | G-8111 | Steam | Natural Gas | No Match | FALSE |  | 3 |  |  |  | No Match | No Match | No Match | No Match | Cast Iron | No Match |  | No Match |  | 500000 |  |  |  | 80 |  |  | 75 |  | 147 |  |  |  | Non Federally-Regulated | 1984-11-27 |  |  |  | 1998-04-20
Ajax Boiler, Inc. | Ajax | WEG4000 | Water | Natural Gas | Power | FALSE | FALSE | 3 |  |  |  | No Match | No Match | No Match | No Match | Other | No Match |  | No Match |  | 3800000 |  |  |  | 85 | 80 | [7 empty] | Federally-Regulated Commercial & Industrial Equipment | 1997-02-27 |  |  |  | 1998-04-20
Potterton | Netaheat | NETAHEAT 80E | Steam | Natural Gas | Power | FALSE | FALSE | 1 |  |  |  | No Match | No Match | No Match | No Match | Other | No Match |  | No Match |  | 80000 | [10 empty] | 84.9 | 65 | Federally-Regulated Consumer Product | 1988-01-22 |  |  |  | 1988-03-17
Cleaver-Brooks | Cleaver-Brooks | WT*-703-2000-***** | Steam | Natural Gas | No Match | FALSE | FALSE | 3 |  |  |  |  | No Match | No Match | No Match | Other |  |  |  |  | 2000000 |  |  |  | 80 |  |  |  | 25 | 147 |  |  |  | Non Federally-Regulated | 1989-12-21 |  |  |  | 1990-07-02
NY Boiler, LLC dba New Yorker Boiler | New Yorker Boiler Co. | CG90C_C | Water | Natural Gas | Induced Draft | TRUE | FALSE | 1 |  |  | TRUE |  | Stack Damper | Non-Condensing | Single-Stage | Cast Iron | Single-Speed |  |  |  | 266000 | 218000 | [9 empty] | 80.5 | 80 | Federally-Regulated Consumer Product | 2013-04-19 |  |  |  | 2014-01-14
WM Technologies | Weil-McLain | CG-25-SPDL | Water | LPG | No Match | TRUE | FALSE | 1 |  |  |  | No Match | No Match | No Match | No Match | Cast Iron | No Match |  | No Match |  | 52000 | [10 empty] | 80.4 |  | Federally-Regulated Consumer Product | 1998-12-21 |  |  |  | 2000-09-27
Hydrotherm, Division of Mestek, Inc. | Multitemp | VGAM-1600BSP | Steam | LPG | No Match | FALSE | FALSE | 3 |  |  |  | No Match | No Match | No Match | No Match | Cast Iron | No Match |  | No Match |  | 1600000 |  |  |  | 80 | 80 |  |  |  |  | 80 |  |  | Non Federally-Regulated | 1993-01-14 |  |  |  | 1996-02-02
Glowcore Corp. | Comfort 2000 | GS100 | Water | Natural Gas | Power | FALSE | FALSE | 1 |  |  |  | No Match | No Match | No Match | No Match | Copper | No Match |  | No Match |  | 100000 | [10 empty] | 80.2 |  | Federally-Regulated Consumer Product | 1992-08-26 |  |  |  | 1995-02-02
H. B. Smith Co. | H. B. Smith | G400-S/W-25INT | Steam | Natural Gas | No Match | FALSE |  | 3 |  |  |  | No Match | No Match | No Match | No Match | Cast Iron | No Match |  | No Match |  | 6000000 |  |  |  | 80 |  |  | 75 | 40 | 147 |  |  |  | Non Federally-Regulated | 1983-08-16 |  |  |  | 1998-04-20
Ajax Boiler, Inc. | Ajax | OWOFD3500 | Steam | Oil | Power | FALSE | TRUE | 3 |  |  |  | No Match | No Match | No Match | No Match | Other | No Match |  | No Match |  | 3500000 |  |  |  | 82 | [5 empty] | 80 |  |  | Non Federally-Regulated | 1992-10-01 |  |  |  | 1992-10-27
Parker Boiler Co. | Parker Boiler | T6800LR | Water | Natural Gas | Power | FALSE | FALSE | 3 |  |  |  | No Match | No Match | No Match | No Match | Other | No Match |  | No Match |  | 6800000 |  |  |  | 84.5 | 80 |  |  | 4 |  |  |  |  | Non Federally-Regulated | 1992-10-27 |  |  |  | 1996-03-13
Peerless Heater Co. | Peerless | SC/SCT-10-W | Water | Combo (Natural Gas & Oil) | Power | FALSE | FALSE | 3 |  |  |  | No Match | No Match | No Match | No Match | Cast Iron | No Match |  | No Match |  | 794000 |  |  |  | 80.5 | 80 | [7 empty] | Federally-Regulated Commercial & Industrial Equipment | 1997-02-27 |  |  |  | 1998-04-20
Lochinvar, LLC. | Lochinvar | RBL075(PM)-F1 | Water | LPG | No Match | TRUE | FALSE | 1 |  |  |  | No Match | No Match | No Match | No Match | Other | No Match |  | No Match |  | 75000 | [10 empty] | 80.3 |  | Federally-Regulated Consumer Product | 2000-06-07 |  |  |  | 2001-06-28
Miura Boiler Co. | Miura Boiler Co. | LXW-100 | Water | Natural Gas | Power | FALSE | FALSE | 3 |  |  |  | No Match | No Match | No Match | No Match | Other | No Match |  | No Match |  | 1977000 |  |  |  | 82 | 80 |  |  | 100 |  |  |  |  | Non Federally-Regulated | 1992-10-27 |  |  |  | 1998-04-20
Hydrotherm, Division of Mestek, Inc. | Hydrotherm | MG-3850 | Water | Natural Gas | No Match | TRUE | FALSE | 3 |  |  |  | No Match | No Match | No Match | No Match | Cast Iron | No Match |  | No Match |  | 3850000 |  |  |  | 81.3 | 80 |  |  |  |  | 81.3 |  |  | Non Federally-Regulated | 1993-01-27 |  |  |  | 1996-02-02
Dunkirk | Carrier | BW1AAN000280AAAA | Water | Natural Gas | No Match | TRUE | FALSE | 1 |  |  |  | No Match | No Match | No Match | No Match | Cast Iron | No Match |  | No Match |  | 280000 | [10 empty] | 80 |  | Federally-Regulated Consumer Product | 1998-02-06 |  |  |  | 1998-05-28
Slant / Fin Corp. | Slant / Fin Corp. | GXH-170DPZ | Steam | Natural Gas | Injection Type | TRUE | FALSE | 1 |  |  |  |  | Stack Damper | Non-Condensing | Single-Stage | Cast Iron |  |  |  |  | 168000 | 137000 | [9 empty] | 80 | 75 | Federally-Regulated Consumer Product | 2007-11-14 |  |  |  | 2015-03-24
Edwards Engineering Corp. | Edwards Engineering Corp. | 610PFR | Both Steam & Water | Oil | Power | FALSE |  | 1 |  |  |  | No Match | No Match | No Match | No Match | Other | No Match |  | No Match |  | 122000 | [5 empty] | 80 |  |  |  |  | 76 |  | Non Federally-Regulated | 1983-08-16 |  |  |  | 1998-04-20
Slant / Fin Corp. | Slant / Fin | GXH-125ED | Water | Natural Gas | No Match | FALSE | FALSE | 1 |  |  |  | No Match | No Match | No Match | No Match | Cast Iron | No Match |  | No Match |  | 126000 | [10 empty] | 81 |  | Federally-Regulated Consumer Product | 1997-02-27 |  |  |  | 1998-04-20
Axeman-Anderson Co. | Axeman-Anderson Co. | PVT105BD | Water | Oil | Power | FALSE | FALSE | 1 |  |  |  | No Match | No Match | No Match | No Match | Other | No Match |  | No Match |  | 105000 | [10 empty] | 86.2 |  | Federally-Regulated Consumer Product | 1998-02-06 |  |  |  | 2000-06-07
Smith Cast Iron Boilers | Smith Cast Iron Boilers | BB-14A-W-4L | Water | Oil | Power | TRUE | FALSE | 1 |  |  |  | No Match | No Match | No Match | No Match | Cast Iron | No Match |  | No Match |  | 168000 | [10 empty] | 85 |  | Federally-Regulated Consumer Product | 1998-08-27 |  |  |  | 1998-12-21
Teledyne Laars | Laars | HH0175CP01H | Steam | LPG | No Match | TRUE | FALSE | 1 |  |  |  | No Match | No Match | No Match | No Match | Copper | No Match |  | No Match |  | 175000 | [7 empty] | 212 | 293 |  | 73.8 | 63 | Non Federally-Regulated | 1989-08-15 |  |  |  | 1998-04-20
Fulton Boiler Works | Fulton | FB-0030L | Both Steam & Water | Electricity | No Match | FALSE | TRUE | 1 |  |  |  | No Match | No Match | No Match | No Match | Other | No Match |  | No Match |  | 100428 | [5 empty] | 98 |  | 52 |  |  |  |  | Federally-Regulated Consumer Product | 1992-10-27 |  |  |  | 1998-04-20
Ajax Boiler, Inc. | Ajax | OWGFD6500 | Steam | LPG | Power | FALSE | TRUE | 3 |  |  |  | No Match | No Match | No Match | No Match | Other | No Match |  | No Match |  | 6500000 |  |  |  | 75.5 | 75 |  |  |  | 352 |  |  |  | Non Federally-Regulated | 1988-03-17 |  |  |  | 1998-04-20
Ajax Boiler, Inc. | Ajax | WGXFD-2000 | Steam | Natural Gas | Power | FALSE | FALSE | 3 |  |  |  | No Match | No Match | No Match | No Match | Other | No Match |  | No Match |  | 2000000 |  |  |  | 75.5 | 75 |  |  |  | 147 |  |  |  | Non Federally-Regulated | 1988-01-22 |  |  |  | 1988-03-17
WM Technologies | Weil-McLain | PEG-50-PIDN-S | Steam | Natural Gas | No Match | FALSE | FALSE | 1 |  |  |  | No Match | No Match | No Match | No Match | Cast Iron | No Match |  | No Match |  | 175000 | [7 empty] | 10 |  |  | 81.1 |  | Federally-Regulated Consumer Product | 1992-02-25 |  |  |  | 1992-10-27
Camus Hydronics | Camus Hydronics | DFPW-1752-MS | Water | LPG | Power | FALSE | FALSE | 1 |  |  |  |  | None | Condensing | Step Modulating | Other |  |  |  |  | 1750000 | 1652000 |  |  | 94.4 |  | 94.4 | [6 empty] | Federally-Regulated Commercial & Industrial Equipment | 2014-08-11 |  |  |  | 2014-10-21
Hydrotherm, Division of Mestek, Inc. | Hydrotherm | PB-150W | Water | Oil | Power | TRUE | FALSE | 1 |  |  |  | No Match | No Match | No Match | No Match | Cast Iron | No Match |  | No Match |  | 154000 | [10 empty] | 86.2 |  | Federally-Regulated Consumer Product | 1998-07-01 |  |  |  | 1998-08-03
Teledyne Laars | Laars | HH0500IN09CBA | Water | Natural Gas | No Match | FALSE | FALSE | 3 |  |  |  |  | No Match | No Match | No Match | Copper |  |  |  |  | 500000 |  | 500000 |  | 82 | 80 |  |  | 5 | 147 | 82 |  |  | Non Federally-Regulated | 1992-06-23 |  |  |  | 1992-10-27
Ajax Boiler, Inc. | Ajax | WEG-1050 | Water | Combo (Natural Gas & Oil) | Power | FALSE | FALSE | 3 |  |  |  | No Match | No Match | No Match | No Match | Other | No Match |  | No Match |  | 997000 |  |  |  | 85 | 80 | [7 empty] | Non Federally-Regulated | 1992-10-27 |  |  |  | 1998-04-20
Crown Boiler Co. | Crown | CT-4 | Water | Oil | Power | TRUE | FALSE | 1 |  |  |  | No Match | No Match | No Match | No Match | Cast Iron | No Match |  | No Match |  | 140000 | [10 empty] | 86.1 |  | Federally-Regulated Consumer Product | 1998-08-27 |  |  |  | 1998-12-21
Crown Boiler Co. | Crown | BWF229 | Water | LPG | Induced Draft | FALSE | FALSE | 1 |  |  |  |  | None | Non-Condensing | Single-Stage | Cast Iron | Single-Speed |  |  |  | 229000 | 189000 | [9 empty] | 82 | 80 | Federally-Regulated Consumer Product | 2011-07-06 |  |  |  | 2011-12-30
NY Boiler, LLC dba New Yorker Boiler | New Yorker | CG70A(N/P)I- | Water | Natural Gas | No Match | FALSE | FALSE | 1 |  |  |  | No Match | No Match | No Match | No Match | Cast Iron | No Match |  | No Match |  | 198000 | [10 empty] | 81.4 |  | Federally-Regulated Consumer Product | 1998-08-27 |  |  |  | 2001-11-01
Lochinvar, LLC. | Nepco | CBL0070 | Both Steam & Water | LPG | No Match | FALSE | TRUE | 1 |  |  |  | No Match | No Match | No Match | No Match | Copper | No Match |  | No Match |  | 72000 | [10 empty] | 63 | 63 | Federally-Regulated Consumer Product | 1988-02-09 |  |  |  | 1992-01-13
Unilux Manufacturing, Inc. | Unilux | ZF ZW1800 HS | Both Steam & Water | Combo (Natural Gas & Oil) | Power | FALSE | FALSE | 3 |  |  |  | No Match | No Match | No Match | No Match | Other | No Match |  | No Match |  | 18000000 |  | 5940000 |  | 83.5 | 80 |  |  | 10 |  | 82 |  |  | Federally-Regulated Commercial & Industrial Equipment | 1998-02-10 |  |  |  | 1998-03-31
H. B. Smith Co. | H. B. Smith | *G100-W-12 | Water | LPG | No Match | TRUE | FALSE | 1 |  |  |  | No Match | No Match | No Match | No Match | Cast Iron | No Match |  | No Match |  | 265000 | [7 empty] | 147 |  |  | 80.7 |  | Federally-Regulated Consumer Product | 1992-09-29 |  |  |  | 1995-02-02
Dunkirk | Pennco, Inc. | 1505HWD | Water | Natural Gas | No Match | TRUE | FALSE | 1 |  |  |  | No Match | No Match | No Match | No Match | Cast Iron | No Match |  | No Match |  | 140000 | [10 empty] | 80.3 |  | Federally-Regulated Consumer Product | 1998-08-27 |  |  |  | 1998-12-21
Burnham Commercial | Burnham | IN7(S/L)(N/P)C- | Steam | Combo (Natural Gas & Oil) | No Match | TRUE | FALSE | 1 |  |  |  | No Match | No Match | No Match | No Match | Cast Iron | No Match |  | No Match |  | 210000 | [10 empty] | 80.9 | 75 | Federally-Regulated Consumer Product | 2003-05-23 |  |  |  | 2007-11-14
Lochinvar, LLC. | Hamilton | HEN0475 | Both Steam & Water | Natural Gas | No Match | FALSE | FALSE | 3 |  |  |  | No Match | No Match | No Match | No Match | Copper | No Match |  | No Match |  | 475000 |  | 475000 |  | 80 | 80 |  |  |  |  | 80 |  |  | Non Federally-Regulated | 1993-01-04 |  |  |  | 2007-12-12
Miura Boiler Co. | Miura Boiler Co. | LXW-50 | Water | Natural Gas | Power | FALSE | FALSE | 3 |  |  |  | No Match | No Match | No Match | No Match | Other | No Match |  | No Match |  | 4200000 |  |  |  | 82 | 80 |  |  | 100 |  |  |  |  | Non Federally-Regulated | 1992-10-27 |  |  |  | 1998-04-20
Camus Hydronics | Camus Hydronics | MF-1602-2 | Water | Natural Gas | Power | FALSE | FALSE | 1 |  |  |  |  | None | Condensing | Two-Stage Modulating | Copper |  |  |  |  | 1600000 | 1520000 |  |  |  |  | 95 | [6 empty] | Federally-Regulated Commercial & Industrial Equipment | 2014-09-05 |  |  |  | 2014-10-21
Ajax Boiler, Inc. | Ajax | SFC300 | Steam | Combo (Natural Gas & Oil) | Power | FALSE | FALSE | 3 |  |  |  | No Match | No Match | No Match | No Match | Other | No Match |  | No Match |  | 12600000 |  | 5000000 |  | 80 | 80 |  |  |  |  | 80 |  |  | Federally-Regulated Commercial & Industrial Equipment | 1997-01-07 |  |  |  | 1997-02-27
Ajax Boiler, Inc. | Ajax | OSGXB9000 | Steam | Natural Gas | No Match | FALSE | TRUE | 3 |  |  |  |  | No Match | No Match | No Match | Other |  |  |  |  | 9000000 |  |  |  | 75.5 | 75 | [7 empty] | Non Federally-Regulated | 1988-03-17 |  |  |  | 1998-04-20
Rite Engineering | Rite | 350SY | Both Steam & Water | Natural Gas | No Match | FALSE | FALSE | 3 |  |  |  | No Match | No Match | No Match | No Match | Other | No Match |  | No Match |  | 3500000 |  |  |  | 80 | 75 |  |  |  | 147 |  |  |  | Non Federally-Regulated | 1988-01-22 |  |  |  | 1988-03-17
Rite Engineering | Rite | A700WGO | Both Steam & Water | Natural Gas | Power | FALSE | FALSE | 3 |  |  |  | No Match | No Match | No Match | No Match | Other | No Match |  | No Match |  | 7000000 |  |  |  | 80 | 75 |  |  |  | 147 |  |  |  | Non Federally-Regulated | 1988-03-17 |  |  |  | 1998-04-20
Rite Engineering | Rite | 76WGOE | Both Steam & Water | Combo (Natural Gas & Oil) | Power | FALSE | FALSE | 3 |  |  |  | No Match | No Match | No Match | No Match | Other | No Match |  | No Match |  | 760000 |  |  |  | 83 | 80 | [7 empty] | Federally-Regulated Commercial & Industrial Equipment | 1998-03-31 |  |  |  | 1998-04-20
Camus Hydronics | Camus Hydronics | MFPH-2012-0G | Water | LPG | Power | FALSE | FALSE | 1 |  |  |  |  | None | Condensing | Single-Stage | Copper |  |  |  |  | 2000000 | 1868000 |  |  | 93.4 |  | 93.4 | [6 empty] | Federally-Regulated Commercial & Industrial Equipment | 2014-08-11 |  |  |  | 2014-10-21
U.S. Boiler Co. | U.S. Boiler Co. | SCG-5 | Water | LPG | Induced Draft | FALSE | FALSE | 1 |  |  |  |  | None | Non-Condensing | Single-Stage | Cast Iron | Single-Speed |  |  |  | 140000 | 120000 | [9 empty] | 85.3 | 80 | Federally-Regulated Consumer Product | 2011-07-06 |  |  |  | 2012-06-11
Rite Engineering | Rite | 600WGO | Both Steam & Water | Natural Gas | Power | FALSE | FALSE | 3 |  |  |  | No Match | No Match | No Match | No Match | Other | No Match |  | No Match |  | 6000000 |  |  |  | 80 | 75 |  |  |  | 147 |  |  |  | Non Federally-Regulated | 1988-03-17 |  |  |  | 1998-04-20
Rite Engineering | Rite | A180S | Both Steam & Water | Natural Gas | No Match | FALSE | FALSE | 3 |  |  |  | No Match | No Match | No Match | No Match | Other | No Match |  | No Match |  | 1800000 |  |  |  | 80 | 75 |  |  |  | 147 |  |  |  | Non Federally-Regulated | 1988-01-22 |  |  |  | 1988-03-17
Peerless Heater Co. | Peerless | EC/ECT-04-125S | Steam | Oil | Power | TRUE | FALSE | 1 |  |  |  | No Match | No Match | No Match | No Match | Cast Iron | No Match |  | No Match |  | 175000 | [10 empty] | 85.1 |  | Federally-Regulated Consumer Product | 2001-04-12 |  |  |  | 2002-04-02
Ajax Boiler, Inc. | Ajax | OSGOXFD700 | Steam | Oil | Power | FALSE | TRUE | 3 |  |  |  | No Match | No Match | No Match | No Match | Other | No Match |  | No Match |  | 700000 |  |  |  | 81 | [5 empty] | 80 |  |  | Non Federally-Regulated | 1992-10-27 |  |  |  | 1996-03-13
Glowcore Corp. | Glowcore | GB090A | Water | LPG | No Match | FALSE | FALSE | 1 |  |  |  | No Match | No Match | No Match | No Match | Other | No Match |  | No Match |  | 90000 | [10 empty] | 88.8 |  | Federally-Regulated Consumer Product | 1998-02-06 |  |  |  | 2000-06-07
Burnham Commercial | Burnham | LEDV3- | Water | Oil | Power | TRUE | FALSE | 1 |  |  |  | No Match | No Match | No Match | No Match | Other | No Match |  | No Match |  | 175000 | [10 empty] | 81.5 |  | Federally-Regulated Consumer Product | 1998-08-27 |  |  |  | 1998-12-21
Ajax Boiler, Inc. | Ajax | OSGXFD800 | Steam | Natural Gas | Power | FALSE | TRUE | 3 |  |  |  | No Match | No Match | No Match | No Match | Other | No Match |  | No Match |  | 800000 |  |  |  | 75.5 | 75 |  |  |  | 147 |  |  |  | Non Federally-Regulated | 1988-02-05 |  |  |  | 1992-10-01
Water Pik, Inc. | Waterpik Technologies, Inc. | HH0175CN12CB | Water | Natural Gas | No Match | FALSE | FALSE | 1 |  |  |  | No Match | No Match | No Match | No Match | Other | No Match |  | No Match |  | 175000 | [10 empty] | 82 |  | Federally-Regulated Consumer Product | 2001-04-12 |  |  |  | 2001-11-21
PVI Industries , LLC | Turbopower | **60** | Steam | Combo (Natural Gas & Oil) | Power | FALSE | FALSE | 3 |  |  |  | No Match | No Match | No Match | No Match | Other | No Match |  | No Match |  | 1200000 |  |  |  | 83.5 | 75 |  |  |  | 147 |  |  |  | Non Federally-Regulated | 1989-08-15 |  |  |  | 1998-04-20
Ajax Boiler, Inc. | Ajax | HFC2750 | Steam | Combo (Natural Gas & Oil) | Power | FALSE | FALSE | 3 |  |  |  | No Match | No Match | No Match | No Match | Other | No Match |  | No Match |  | 2750000 |  |  |  | 80 | 80 | [7 empty] | Federally-Regulated Commercial & Industrial Equipment | 1997-02-27 |  |  |  | 1998-04-20
WM Technologies | Weil-McLain | WTGO-7R | Water | Oil | Power | TRUE | FALSE | 1 |  |  |  | No Match | No Match | No Match | No Match | Cast Iron | No Match |  | No Match |  | 231000 | [10 empty] | 86.1 |  | Federally-Regulated Consumer Product | 1998-02-06 |  |  |  | 1998-05-28
Raypak, Inc. | Raypak | H3-0402* | Water | Natural Gas | Power | FALSE | TRUE | 3 |  |  |  | None | None | Non-Condensing | Single-Stage | Copper | No Match |  | No Match |  | 399000 | 335000 | 250000 | 210000 | 84 | 80 | [7 empty] | Federally-Regulated Commercial & Industrial Equipment | 2003-04-03 |  |  |  | 2007-12-12
Viessmann Manufacturing Co., Inc. | Viessmann Manufacturing | ATOLA RN 315 | Water | Natural Gas | No Match | FALSE | FALSE | 3 |  |  |  | No Match | No Match | No Match | No Match | Cast Iron | No Match |  | No Match |  | 315000 |  | 175000 |  | 85 | 80 |  |  | 10 |  | 85 |  |  | Federally-Regulated Commercial & Industrial Equipment | 1999-05-07 |  |  |  | 2007-12-12
Rite Engineering | Rite | A200WOE | Both Steam & Water | Oil | Power | FALSE | FALSE | 3 |  |  |  | No Match | No Match | No Match | No Match | Other | No Match |  | No Match |  | 2000000 |  |  |  | 83 | 83 | [7 empty] | Federally-Regulated Commercial & Industrial Equipment | 1998-03-31 |  |  |  | 1998-04-20
Peerless Heater Co. | Peerless | 211-29** | Steam | LPG | No Match | FALSE |  | 3 |  |  |  | No Match | No Match | No Match | No Match | Cast Iron | No Match |  | No Match |  | 5740000 |  |  |  | 76.2 |  |  | 75 | 12 | 352 |  |  |  | Non Federally-Regulated | 1983-08-16 |  |  |  | 1998-04-20
WM Technologies | Weil-McLain | HE II-3 | Water | Natural Gas | No Match | FALSE | FALSE | 1 |  |  |  | No Match | No Match | No Match | No Match | Cast Iron | No Match |  | No Match |  | 67000 | [10 empty] | 82.4 |  | Federally-Regulated Consumer Product | 1998-02-06 |  |  |  | 1998-03-31
Raypak, Inc. | Hurricane | 334T | Steam | LPG | No Match | FALSE |  | 3 |  |  |  | No Match | No Match | No Match | No Match | Copper | No Match |  | No Match |  | 310000 |  |  |  | 80 |  |  | 75 |  | 352 |  |  |  | Non Federally-Regulated | 1983-08-16 |  |  |  | 1998-04-20
Burnham Commercial | Burnham | RS-110 | Water | Oil | Power | TRUE | FALSE | 1 |  |  |  | No Match | No Match | No Match | No Match | Other | No Match |  | No Match |  | 126000 | [10 empty] | 80.2 |  | Federally-Regulated Consumer Product | 1998-02-06 |  |  |  | 1998-05-28
Rite Engineering | Rite | A550SGO | Both Steam & Water | Natural Gas | Power | FALSE |  | 3 |  |  |  | No Match | No Match | No Match | No Match | Other | No Match |  | No Match |  | 5500000 |  |  |  | 80 |  |  | 75 |  | 147 |  |  |  | Non Federally-Regulated | 1981-08-26 |  |  |  | 1998-04-20
Burnham Commercial | Burnham | V-74S | Steam | Oil | Power | TRUE | FALSE | 1 |  |  |  | No Match | No Match | No Match | No Match | Cast Iron | No Match |  | No Match |  | 189000 | [10 empty] | 81.3 |  | Federally-Regulated Consumer Product | 1998-05-28 |  |  |  | 1998-07-01
Slant / Fin Corp. | Liberty | L60 | Steam | Oil | Power | FALSE | FALSE | 3 |  |  |  | No Match | No Match | No Match | No Match | Cast Iron | No Match |  | No Match |  | 364000 |  |  |  | 82.1 | [8 empty] | Non Federally-Regulated | 1988-03-17 |  |  |  | 1998-04-20
Hydrotherm, Division of Mestek, Inc. | Hydrotherm | PB-235W | Water | Oil | Power | FALSE | FALSE | 1 |  |  |  | No Match | No Match | No Match | No Match | Other | No Match |  | No Match |  | 236000 | [5 empty] | 85.2 |  |  |  |  | 84.8 |  | Federally-Regulated Consumer Product | 1992-10-27 |  |  |  | 1998-04-20
WM Technologies | Weil-McLain | SGO-3R | Steam | Oil | Power | TRUE | FALSE | 1 |  |  |  | No Match | No Match | No Match | No Match | Cast Iron | No Match |  | No Match |  | 112000 | [10 empty] | 84.4 |  | Federally-Regulated Consumer Product | 1998-02-06 |  |  |  | 1998-05-28
Bryan Steam Corp. | Bryan | K-500-W-G | Water | Natural Gas | No Match | TRUE | FALSE | 3 |  |  |  | No Match | No Match | No Match | No Match | Other | No Match |  | No Match |  | 5000000 |  |  |  | 80 | 80 |  |  |  |  | 80 |  |  | Non Federally-Regulated | 1992-10-16 |  |  |  | 1996-03-01
A.O. Smith Water Products Company | A O Smith Water Products | HW-0080-**2 | Steam | Natural Gas | No Match | FALSE | FALSE | 1 |  |  |  | No Match | No Match | No Match | No Match | Copper | No Match |  | No Match |  | 80000 | [10 empty] | 72.3 | 65 | Federally-Regulated Consumer Product | 1988-02-06 |  |  |  | 1988-03-17
Ajax Boiler, Inc. | Ajax | WFC3750W | Water | Combo (Natural Gas & Oil) | Power | FALSE | TRUE | 3 |  |  |  | No Match | No Match | No Match | No Match | Other | No Match |  | No Match |  | 3750000 |  |  |  | 80 | 80 | [7 empty] | Federally-Regulated Commercial & Industrial Equipment | 1997-02-27 |  |  |  | 1998-04-20
WM Technologies | Weil-McLain | WTGO-7R | Water | Oil | Power | TRUE | FALSE | 1 |  |  |  | No Match | No Match | No Match | No Match | Cast Iron | No Match |  | No Match |  | 231000 | [10 empty] | 86.1 |  | Federally-Regulated Consumer Product | 1998-07-01 |  |  |  | 1998-08-03
Smith Cast Iron Boilers | Smith Cast Iron Boilers | GB100-W-3-CON-D | Water | Natural Gas | No Match | TRUE | FALSE | 1 |  |  |  | No Match | No Match | No Match | No Match | Cast Iron | No Match |  | No Match |  | 50000 | [10 empty] | 81.5 |  | Federally-Regulated Consumer Product | 1997-02-27 |  |  |  | 1998-04-20
Hydrotherm, Division of Mestek, Inc. | Hydrotherm | VS-85BS-V | Steam | LPG | No Match | TRUE | FALSE | 1 |  |  |  | No Match | No Match | No Match | No Match | Cast Iron | No Match |  | No Match |  | 85000 | [10 empty] | 80 |  | Federally-Regulated Consumer Product | 1998-07-01 |  |  |  | 1998-08-03
Rite Engineering | Rite | 120WGO | Both Steam & Water | Oil | Power | FALSE |  | 3 |  |  |  | No Match | No Match | No Match | No Match | Other | No Match |  | No Match |  | 1200000 |  |  |  | 80 | [8 empty] | Non Federally-Regulated | 1983-08-16 |  |  |  | 1998-04-20
Ace Boiler, Inc. | Ace Boiler | B8G | Both Steam & Water | Natural Gas | No Match | FALSE | FALSE | 3 |  |  |  | No Match | No Match | No Match | No Match | Copper | No Match |  | No Match |  | 800000 |  | 800000 |  | 80.5 | 80 |  |  |  |  | 80.5 |  |  | Federally-Regulated Commercial & Industrial Equipment | 1996-02-29 |  |  |  | 1997-02-27
Ajax Boiler, Inc. | Ajax | OSGXFD350 | Steam | Natural Gas | Power | FALSE | TRUE | 3 |  |  |  | No Match | No Match | No Match | No Match | Other | No Match |  | No Match |  | 350000 |  |  |  | 81 | 80 |  |  |  |  | 80 |  |  | Non Federally-Regulated | 1992-10-01 |  |  |  | 1992-10-27
A.O. Smith Water Products Company | A O Smith Water Products | HW-0670-**7 | Both Steam & Water | LPG | No Match | FALSE | FALSE | 3 |  |  |  | No Match | No Match | No Match | No Match | Copper | No Match |  | No Match |  | 670000 |  |  |  | 75 | 75 |  |  |  | 352 |  |  |  | Non Federally-Regulated | 1990-07-02 |  |  |  | 1998-04-20
Ajax Boiler, Inc. | Ajax | OSOXFD1500 | Steam | Oil | Power | FALSE | TRUE | 3 |  |  |  | No Match | No Match | No Match | No Match | Other | No Match |  | No Match |  | 1500000 |  |  |  | 75.5 | [8 empty] | Non Federally-Regulated | 1988-02-05 |  |  |  | 1992-10-01
Rite Engineering | Rite | 1250SO | Both Steam & Water | Oil | Power | FALSE | FALSE | 3 |  |  |  | No Match | No Match | No Match | No Match | Other | No Match |  | No Match |  | 12500000 |  | 12500000 |  | 80 | [5 empty] | 80 |  |  | Non Federally-Regulated | 1992-10-14 |  |  |  | 1996-03-13
Rite Engineering | Rite | 375WO | Both Steam & Water | Oil | Power | FALSE |  | 3 |  |  |  | No Match | No Match | No Match | No Match | Other | No Match |  | No Match |  | 3750000 |  |  |  | 80 | [8 empty] | Non Federally-Regulated | 1981-08-26 |  |  |  | 1998-04-20
Ajax Boiler, Inc. | Ajax | OWGFD2500 | Steam | Natural Gas | Power | FALSE | TRUE | 3 |  |  |  | No Match | No Match | No Match | No Match | Other | No Match |  | No Match |  | 2500000 |  |  |  | 75.5 | 75 |  |  |  | 147 |  |  |  | Non Federally-Regulated | 1988-02-06 |  |  |  | 1992-10-01
Dunkirk | Carrier | BW2AAN000070AAAA | Water | Natural Gas | No Match | FALSE | FALSE | 1 |  |  |  | No Match | No Match | No Match | No Match | Cast Iron | No Match |  | No Match |  | 70000 | [10 empty] | 81.6 |  | Federally-Regulated Consumer Product | 1997-02-27 |  |  |  | 1998-02-06
Ajax Boiler, Inc. | Ajax | SGOXFD-8000 | Steam | Oil | Power | FALSE | FALSE | 3 |  |  |  | No Match | No Match | No Match | No Match | Other | No Match |  | No Match |  | 8000000 |  |  |  | 81 | [5 empty] | 80 |  |  | Non Federally-Regulated | 1992-10-01 |  |  |  | 1996-03-13
Bryan Steam Corp. | Bryan | LM-1200-W-FDO | Both Steam & Water | Oil | Power | FALSE | FALSE | 3 |  |  |  | No Match | No Match | No Match | No Match | Other | No Match |  | No Match |  | 12000000 |  |  |  | 80 | [8 empty] | Non Federally-Regulated | 1988-03-17 |  |  |  | 1998-04-20
Ajax Boiler, Inc. | Ajax | SFG70 | Steam | Natural Gas | Power | FALSE | FALSE | 3 |  |  |  | No Match | No Match | No Match | No Match | Other | No Match |  | No Match |  | 2930000 |  | 1200000 |  | 80 | 80 |  |  |  |  | 80 |  |  | Federally-Regulated Commercial & Industrial Equipment | 1997-01-07 |  |  |  | 1997-02-27
Laars Heating Systems Company | Laars Heating Systems Co. | EDN110 | Water | Natural Gas | Power | FALSE | FALSE | 1 |  |  | TRUE |  | None | Non-Condensing | Step Modulating | Copper | Single-Speed |  |  |  | 107000 | 94000 | [9 empty] | 85.5 | 80 | Federally-Regulated Consumer Product | 2013-04-19 |  |  |  | 2013-11-14
A.O. Smith Water Products Company | A O Smith Water Products | HW-1800MBC | Both Steam & Water | Natural Gas | No Match | FALSE |  | 3 |  |  |  | No Match | No Match | No Match | No Match | Copper | No Match |  | No Match |  | 1800000 |  |  |  | 75 |  |  | 75 |  | 147 |  |  |  | Non Federally-Regulated | 1983-08-16 |  |  |  | 1998-04-20
Edwards Engineering Corp. | Edwards Engineering Corp. | 3610PFC | Both Steam & Water | Oil | Power | FALSE |  | 3 |  |  |  | No Match | No Match | No Match | No Match | Other | No Match |  | No Match |  | 630000 |  |  |  | 80 | [8 empty] | Non Federally-Regulated | 1983-08-16 |  |  |  | 1998-04-20
Crown Boiler Co. | Crown | AWI 295E | Water | Combo (Natural Gas & Oil) | No Match | FALSE | FALSE | 1 |  |  |  | No Match | No Match | No Match | No Match | Cast Iron | No Match |  | No Match |  | 295000 | [10 empty] | 80.6 | 80 | Federally-Regulated Consumer Product | 2001-11-01 |  |  |  | 2007-11-14
Teledyne Laars | Teledyne Laars | VW0250CN01KB | Water | Natural Gas | No Match | TRUE | FALSE | 1 |  |  |  | No Match | No Match | No Match | No Match | Other | No Match |  | No Match |  | 250000 | [10 empty] | 80 |  | Federally-Regulated Consumer Product | 1998-05-28 |  |  |  | 1998-07-01
Ajax Boiler, Inc. | Ajax | WGX-WGXB-1125-D | Steam | Natural Gas | No Match | FALSE | FALSE | 3 |  |  |  |  | No Match | No Match | No Match | Other |  |  |  |  | 1125000 |  |  |  | 75.5 | 75 | [7 empty] | Non Federally-Regulated | 1988-03-17 |  |  |  | 1992-10-01
Hydrotherm, Division of Mestek, Inc. | Hydrotherm | MG-6545 | Water | Natural Gas | No Match | TRUE | FALSE | 3 |  |  |  | No Match | No Match | No Match | No Match | Cast Iron | No Match |  | No Match |  | 6545000 |  |  |  | 81.3 | 80 | [5 empty] | 80 |  | Federally-Regulated Commercial & Industrial Equipment | 1997-02-27 |  |  |  | 1998-04-20
Thermo-Dynamics Boiler Co. | Thermo-Dynamics Boiler Co. | NYV-100 | Water | Oil | No Match | TRUE | FALSE | 1 |  |  |  | No Match | No Match | No Match | No Match | Other | No Match |  | No Match |  | 140000 | [10 empty] | 86.4 |  | Federally-Regulated Consumer Product | 2000-06-07 |  |  |  | 2002-04-02
Crown Boiler Co. | Crown | AWI 061E | Water | Natural Gas | Induced Draft | FALSE | FALSE | 1 |  |  | TRUE |  | Stack Damper | Non-Condensing | Single-Stage | Cast Iron | Single-Speed |  |  |  | 61000 | 50000 | [9 empty] | 82.6 | 80 | Federally-Regulated Consumer Product | 2013-04-19 |  |  |  | 2013-11-14
Crown Boiler Co. | Crown | DG-112EID | Steam | LPG | No Match | FALSE | FALSE | 1 |  |  |  | No Match | No Match | No Match | No Match | Cast Iron | No Match |  | No Match |  | 105000 | [10 empty] | 80.1 | 65 | Federally-Regulated Consumer Product | 1990-04-19 |  |  |  | 1991-02-01
Ajax Boiler, Inc. | Ajax | WGOXFD-3000 | Steam | Natural Gas | Power | FALSE | FALSE | 3 |  |  |  | No Match | No Match | No Match | No Match | Other | No Match |  | No Match |  | 3000000 |  |  |  | 82 | 80 |  |  |  |  | 80 |  |  | Non Federally-Regulated | 1992-10-01 |  |  |  | 1992-10-27
Dunkirk | Compu-Aire | 61BWB140A | Steam | Natural Gas | No Match | FALSE | FALSE | 1 |  |  |  | No Match | No Match | No Match | No Match | Cast Iron | No Match |  | No Match |  | 140000 | [5 empty] | 80.7 |  | 5 |  |  | 80.3 |  | Federally-Regulated Consumer Product | 1992-10-27 |  |  |  | 1998-04-20
Teledyne Laars | Laars | HH4500IN18C* | Water | Natural Gas | No Match | FALSE | FALSE | 3 |  |  |  |  | No Match | No Match | No Match | Copper |  |  |  |  | 4500000 |  | 4500000 |  | 82 | 80 |  |  | 5 | 147 | 82 |  |  | Non Federally-Regulated | 1992-06-23 |  |  |  | 1992-10-27
Ajax Boiler, Inc. | Ajax | XFG10000 | Water | Natural Gas | Power | FALSE | FALSE | 3 |  |  |  | No Match | No Match | No Match | No Match | Other | No Match |  | No Match |  | 10000000 |  |  |  | 80 | 80 | [7 empty] | Federally-Regulated Commercial & Industrial Equipment | 1997-02-27 |  |  |  | 1998-04-20
Peerless Heater Co. | Peerless | 85-070ID | Water | Natural Gas | No Match | FALSE | FALSE | 1 |  |  |  | No Match | No Match | No Match | No Match | Cast Iron | No Match |  | No Match |  | 70000 | [10 empty] | 81.1 |  | Federally-Regulated Consumer Product | 1995-08-25 |  |  |  | 1995-08-30
Laars Heating Systems Company | Laars | PH0715EN09CBA | Water | Natural Gas | Induced Draft | FALSE | TRUE | 1 |  |  |  | None | None | Non-Condensing | Single-Stage | Copper | Single-Speed | 0.33 | Standard |  | 715000 | 579150 | 715000 |  | 82 | 80 |  |  | 5 |  | 82 |  |  | Federally-Regulated Commercial & Industrial Equipment | 2005-11-30 |  |  |  | 2007-11-01
New Yorker Steel Boiler | New Yorker | AP-670 | Both Steam & Water | Oil | Power | FALSE |  | 1 |  |  |  | No Match | No Match | No Match | No Match | Other | No Match |  | No Match |  | 161000 | [5 empty] | 75 |  |  |  |  | 76.3 |  | Non Federally-Regulated | 1983-08-16 |  |  |  | 1998-04-20
Teledyne Laars | Teledyne Laars | JVT 050PD | Water | LPG | No Match | TRUE | FALSE | 1 |  |  |  | No Match | No Match | No Match | No Match | Other | No Match |  | No Match |  | 50000 | [10 empty] | 80.7 |  | Federally-Regulated Consumer Product | 1997-02-27 |  |  |  | 1998-04-20
Rite Engineering | Rite | 76WGE | Both Steam & Water | Natural Gas | Power | FALSE | FALSE | 3 |  |  |  | No Match | No Match | No Match | No Match | Other | No Match |  | No Match |  | 760000 |  |  |  | 83 | 80 | [7 empty] | Federally-Regulated Commercial & Industrial Equipment | 1998-03-31 |  |  |  | 1998-04-20
Peerless Heater Co. | Peerless | 211A-20-SI | Steam | Natural Gas | No Match | FALSE | FALSE | 3 |  |  |  | No Match | No Match | No Match | No Match | Cast Iron | No Match |  | No Match |  | 3990000 |  |  |  | 80 | 80 |  |  | 9 |  |  |  |  | Non Federally-Regulated | 1992-10-27 |  |  |  | 1998-04-20
Bryan Steam Corp. | Bryan | 313-S-FDG | Both Steam & Water | LPG | Power | FALSE | FALSE | 3 |  |  |  | No Match | No Match | No Match | No Match | Other | No Match |  | No Match |  | 750000 |  |  |  | 75 | 75 |  |  |  | 352 |  |  |  | Non Federally-Regulated | 1988-03-17 |  |  |  | 1998-04-20
Lochinvar, LLC. | Lochinvar Corp. | WH(N,L)110 | Water | Natural Gas | Power | FALSE | FALSE | 1 |  |  |  |  | None | Condensing | Step Modulating | Other |  |  |  |  | 110000 | 102000 | [9 empty] | 96 | 80 | Federally-Regulated Consumer Product | 2011-06-20 |  |  |  | 2012-06-11
Utica Boilers | Carrier | BS1AAN000262 | Steam | Natural Gas | Injection Type | TRUE | FALSE | 1 |  |  |  |  | None | Non-Condensing | Single-Stage | Cast Iron |  |  |  |  | 262500 | 214000 | [9 empty] | 80.5 | 75 | Federally-Regulated Consumer Product | 2011-08-22 |  |  |  | 2015-03-24
Smith Cast Iron Boilers | Smith Cast Iron Boilers | G28-S/W-7 | Steam | Natural Gas | Power | FALSE | FALSE | 3 |  |  |  | No Match | No Match | No Match | No Match | Other | No Match |  | No Match |  | 1904000 |  |  |  | 82.1 | 80 |  |  | 40 |  |  |  |  | Federally-Regulated Commercial & Industrial Equipment | 1997-02-27 |  |  |  | 1998-04-20
Burnham Commercial | Burnham | 205(A/B)(I/S) | Water | Natural Gas | No Match | FALSE | FALSE | 1 |  |  |  | No Match | No Match | No Match | No Match | Cast Iron | No Match |  | No Match |  | 130000 | [10 empty] | 82 |  | Federally-Regulated Consumer Product | 1997-02-27 |  |  |  | 1998-02-06
WM Technologies | Weil-McLain | VHE-4 | Steam | Natural Gas | Power | FALSE | FALSE | 1 |  |  |  | No Match | No Match | No Match | No Match | Cast Iron | No Match |  | No Match |  | 100000 | [7 empty] | 10 | 10 |  | 87.1 | 65 | Federally-Regulated Consumer Product | 1989-12-20 |  |  |  | 1991-02-19
Camus Hydronics | Camus Hydronics | DM-0503 | Water | Natural Gas | Pressure | FALSE | FALSE | 1 |  |  |  |  | None | Condensing | Step Modulating | Other |  |  |  |  | 500000 | 479000 |  |  | 95.9 |  | 95.9 | [6 empty] | Federally-Regulated Commercial & Industrial Equipment | 2014-09-05 |  |  |  | 2014-10-21
Dunkirk | Carrier | BW4AAH000210ABAA | Water | Oil | Power | TRUE | FALSE | 1 |  |  |  | No Match | No Match | No Match | No Match | Cast Iron | No Match |  | No Match |  | 245000 | [10 empty] | 84.8 |  | Federally-Regulated Consumer Product | 1998-12-21 |  |  |  | 2000-06-07
Harsco Industrial / Patterson-Kelley | Harsco Industrial / Patterson-Kelley | C-300 | Water | Natural Gas | Power | FALSE | FALSE | 1 |  |  |  | None | None | Condensing | Step Modulating | Other |  |  |  |  | 300000 | 276000 | 60000 | 57000 | 93 | 80 | 92 | [6 empty] | Federally-Regulated Commercial & Industrial Equipment | 2011-09-26 |  |  |  | 2014-08-11
Smith Cast Iron Boilers | Smith Cast Iron Boilers | BB-14A-S-3L | Steam | Oil | Power | TRUE | FALSE | 1 |  |  |  | No Match | No Match | No Match | No Match | Cast Iron | No Match |  | No Match |  | 105000 | [10 empty] | 83.7 |  | Federally-Regulated Consumer Product | 1998-05-28 |  |  |  | 1998-07-01
Laars Heating Systems Company | Laars | PW0715EP04*BA | Water | LPG | Induced Draft | FALSE | TRUE | 1 |  |  |  | None | None | Non-Condensing | Two-Stage Modulating | Copper | Single-Speed | 0.33 | Standard |  | 715000 | 579150 | 178750 |  | 82 | 80 |  |  | 5 |  | 82 |  |  | Federally-Regulated Commercial & Industrial Equipment | 2005-11-30 |  |  |  | 2007-11-01
Ajax Boiler, Inc. | Ajax | WFC4750W | Water | Combo (Natural Gas & Oil) | Power | FALSE | TRUE | 3 |  |  |  | No Match | No Match | No Match | No Match | Other | No Match |  | No Match |  | 4750000 |  |  |  | 80 | 80 | [7 empty] | Federally-Regulated Commercial & Industrial Equipment | 1997-02-27 |  |  |  | 1998-04-20
Peerless Heater Co. | Peerless | 211A-44I | Steam | Natural Gas | No Match | FALSE | FALSE | 3 |  |  |  |  | No Match | No Match | No Match | Cast Iron |  |  |  |  | 9030000 |  |  |  | 79 | 75 |  |  | 18 | 147 |  |  |  | Non Federally-Regulated | 1988-03-17 |  |  |  | 1990-06-25
Ajax Boiler, Inc. | Ajax | OSGXFD7000 | Steam | Natural Gas | Power | FALSE | TRUE | 3 |  |  |  | No Match | No Match | No Match | No Match | Other | No Match |  | No Match |  | 7000000 |  |  |  | 75.5 | 75 |  |  |  | 147 |  |  |  | Non Federally-Regulated | 1988-02-05 |  |  |  | 1992-10-01
WM Technologies | Weil-McLain | CG-7-PIN | Steam | Natural Gas | No Match | FALSE | FALSE | 1 |  |  |  | No Match | No Match | No Match | No Match | Cast Iron | No Match |  | No Match |  | 210000 | [5 empty] | 82.7 |  |  |  |  | 70.8 |  | Federally-Regulated Consumer Product | 1997-02-27 |  |  |  | 1998-04-20
Ajax Boiler, Inc. | Ajax | SGOXFD-3250 | Steam | Natural Gas | Power | FALSE |  | 3 |  |  |  | No Match | No Match | No Match | No Match | Other | No Match |  | No Match |  | 3250000 |  |  |  | 75.5 |  |  | 75 |  | 147 |  |  |  | Non Federally-Regulated | 1981-08-26 |  |  |  | 1998-04-20
Bryan Steam Corp. | Bryan | L-28-S-FDGO | Both Steam & Water | Combo (Natural Gas & Oil) | Power | FALSE | FALSE | 3 |  |  |  | No Match | No Match | No Match | No Match | Other | No Match |  | No Match |  | 1950000 |  |  |  | 78.5 | 75 |  |  |  | 147 |  |  |  | Non Federally-Regulated | 1988-03-17 |  |  |  | 1998-04-20
Hydrotherm, Division of Mestek, Inc. | Hydrotherm | HVX-70 | Water | LPG | Induced Draft | FALSE | FALSE | 1 |  |  |  |  | None | Non-Condensing | Single-Stage | Cast Iron | Single-Speed |  |  |  | 70000 | 58000 | [9 empty] | 82.1 | 80 | Federally-Regulated Consumer Product | 2011-07-06 |  |  |  | 2012-07-06
Burnham Commercial | Burnham | K-5018BI | Steam | Natural Gas | No Match | FALSE | FALSE | 3 |  |  |  | No Match | No Match | No Match | No Match | Cast Iron | No Match |  | No Match |  | 1326000 |  |  |  | 79 | 75 |  |  | 60 | 147 |  |  |  | Non Federally-Regulated | 1989-08-15 |  |  |  | 1998-04-20
Parker Boiler Co. | Parker Boiler | T-300 | Steam | Natural Gas | No Match | FALSE | FALSE | 3 |  |  |  |  | No Match | No Match | No Match | Other |  |  |  |  | 300000 |  |  |  | 75 | 75 |  |  | 4 | 147 |  |  |  | Non Federally-Regulated | 1988-03-16 |  |  |  | 1988-03-17
Lochinvar, LLC. | Precision Parts Corp. | PWBL0200 | Both Steam & Water | LPG | No Match | FALSE | TRUE | 1 |  |  |  | No Match | No Match | No Match | No Match | Copper | No Match |  | No Match |  | 216000 | [5 empty] | 75 |  |  |  |  | 63 | 63 | Non Federally-Regulated | 1988-03-17 |  |  |  | 1998-04-20
Parker Boiler Co. | Parker Boiler | T1460LR | Water | Natural Gas | Power | FALSE | FALSE | 3 |  |  |  | No Match | No Match | No Match | No Match | Other | No Match |  | No Match |  | 1460000 |  |  |  | 84.5 | 80 |  |  | 4 |  |  |  |  | Non Federally-Regulated | 1992-10-27 |  |  |  | 1996-03-13
Ajax Boiler, Inc. | Ajax | OSOXFD3500 | Steam | Oil | Power | FALSE | TRUE | 3 |  |  |  | No Match | No Match | No Match | No Match | Other | No Match |  | No Match |  | 3500000 |  |  |  | 75.5 | [8 empty] | Non Federally-Regulated | 1988-02-05 |  |  |  | 1992-10-01
Dunkirk | Dunkirk | 4E1.25 | Water | Oil | Power | TRUE | FALSE | 1 |  |  |  | No Match | No Match | No Match | No Match | Cast Iron | No Match |  | No Match |  | 175000 | [10 empty] | 85.9 |  | Federally-Regulated Consumer Product | 1998-02-06 |  |  |  | 1998-05-28
Lochinvar, LLC. | Lochinvar Corp. | CHL0652 | Water | LPG | Power | FALSE | TRUE | 1 |  |  |  |  | None | Non-Condensing | Step Modulating | Copper |  |  |  |  | 650000 | 553000 |  |  | 85 |  | 85 | [6 empty] | Federally-Regulated Commercial & Industrial Equipment | 2014-10-23 |  |  |  | 2015-04-20
Ajax Boiler, Inc. | Ajax | WFG13000W | Water | Natural Gas | Power | FALSE | TRUE | 3 |  |  |  | No Match | No Match | No Match | No Match | Other | No Match |  | No Match |  | 13000000 |  |  |  | 80 | 80 | [7 empty] | Federally-Regulated Commercial & Industrial Equipment | 1997-02-27 |  |  |  | 1998-04-20
Ajax Boiler, Inc. | Ajax | WGOXFD-8500 | Steam | Natural Gas | Power | FALSE | FALSE | 3 |  |  |  |  | No Match | No Match | No Match | Other |  |  |  |  | 8500000 |  |  |  | 75.5 | 75 | [7 empty] | Non Federally-Regulated | 1988-03-17 |  |  |  | 1992-10-01
Laars Heating Systems Company | Laars | HH1825EN04*BA | Water | Natural Gas | Induced Draft | FALSE | TRUE | 1 |  |  |  | None | None | Non-Condensing | Step Modulating | Copper | None |  | No Match |  | 1825000 | 1478250 | 456250 |  | 82 | 80 |  |  | 5 |  | 82 |  |  | Federally-Regulated Commercial & Industrial Equipment | 2005-11-30 |  |  |  | 2007-11-01
Water Pik, Inc. | Laars | PH0325C-I | Steam | LPG | No Match | TRUE | FALSE | 3 |  |  |  | No Match | No Match | No Match | No Match | Copper | No Match |  | No Match |  | 325000 |  | 325000 |  | 80 | 80 |  |  | 212 |  | 80 |  |  | Federally-Regulated Commercial & Industrial Equipment | 2001-05-16 |  |  |  | 2001-05-30
Smith Cast Iron Boilers | Smith Cast Iron Boilers | GVX-105 | Water | LPG | Induced Draft | FALSE | FALSE | 1 |  |  |  |  | None | Non-Condensing | Single-Stage | Cast Iron | Single-Speed |  |  |  | 105000 | 87000 | [9 empty] | 82 | 80 | Federally-Regulated Consumer Product | 2011-07-06 |  |  |  | 2012-07-06
Laars Heating Systems Company | Laars | PH0500IP04*BA | Water | LPG | Induced Draft | FALSE | TRUE | 1 |  |  |  | None | None | Non-Condensing | Two-Stage Modulating | Copper | Single-Speed | 0.33 | Standard |  | 500000 | 405000 | 125000 |  | 82 | 80 |  |  | 5 |  | 82 |  |  | Federally-Regulated Commercial & Industrial Equipment | 2005-11-30 |  |  |  | 2007-11-01
Teledyne Laars | Teledyne Laars | NP 100 | Water | Oil | No Match | TRUE | FALSE | 1 |  |  |  | No Match | No Match | No Match | No Match | Other | No Match |  | No Match |  | 140000 | [10 empty] | 83.1 |  | Federally-Regulated Consumer Product | 2000-06-07 |  |  |  | 2001-05-16
Hydrotherm, Division of Mestek, Inc. | Hydrotherm | HY-130-V | Water | LPG | No Match | TRUE | FALSE | 1 |  |  |  | No Match | No Match | No Match | No Match | Cast Iron | No Match |  | No Match |  | 130000 | [10 empty] | 80.8 |  | Federally-Regulated Consumer Product | 1998-02-06 |  |  |  | 1998-05-28
Teledyne Laars | Laars | PH0600IN09*1A | Water | Natural Gas | No Match | FALSE | FALSE | 3 |  |  |  | No Match | No Match | No Match | No Match | Copper | No Match |  | No Match |  | 600000 |  |  |  | 81 | 80 |  |  | 5 |  |  |  |  | Federally-Regulated Commercial & Industrial Equipment | 1997-02-27 |  |  |  | 1998-04-20
Rite Engineering | Rite | 55WO | Both Steam & Water | Oil | Power | FALSE | FALSE | 3 |  |  |  | No Match | No Match | No Match | No Match | Other | No Match |  | No Match |  | 550000 |  |  |  | 80 | [8 empty] | Non Federally-Regulated | 1988-01-22 |  |  |  | 1988-03-17
Thermo-Dynamics Boiler Co. | Thermo-Dynamics Boiler Co. | VTF-560 | Water | Oil | Power | TRUE | FALSE | 1 |  |  |  | No Match | No Match | No Match | No Match | Other | No Match |  | No Match |  | 154000 | [10 empty] | 81.8 |  | Federally-Regulated Consumer Product | 1998-05-28 |  |  |  | 1998-07-01
Trianco-Heatmaker | Trianco-Heatmaker | DBC175 | Water | Oil | Power | TRUE | FALSE | 1 |  |  |  | No Match | No Match | No Match | No Match | Other | No Match |  | No Match |  | 216000 | [10 empty] | 80.9 |  | Federally-Regulated Consumer Product | 1998-07-01 |  |  |  | 1998-08-03
Lochinvar, LLC. | Lochinvar | CFN-1800 | Water | Natural Gas | Power | FALSE | TRUE | 3 |  |  |  | No Match | No Match | No Match | No Match | Copper | No Match |  | No Match |  | 1800000 |  |  |  | 85 | 80 | [7 empty] | Federally-Regulated Commercial & Industrial Equipment | 1997-02-27 |  |  |  | 1998-04-20
Energy Kinetics | System 2000 | EK-1 121 MBH DV | Both Steam & Water | Natural Gas | Power | FALSE | FALSE | 1 |  |  |  | No Match | No Match | No Match | No Match | Other | No Match |  | No Match |  | 121000 | [5 empty] | 84.5 |  | 4 | 10 |  | 85 | 65 | Non Federally-Regulated | 1988-03-17 |  |  |  | 1998-04-20
Ajax Boiler, Inc. | Ajax | OSOXFD1125 | Steam | Oil | Power | FALSE | TRUE | 3 |  |  |  | No Match | No Match | No Match | No Match | Other | No Match |  | No Match |  | 1125000 |  |  |  | 75.5 | [8 empty] | Non Federally-Regulated | 1988-02-05 |  |  |  | 1992-10-01
Lochinvar, LLC. | Lochinvar | CBL-985 | Water | LPG | Power | FALSE | TRUE | 3 |  |  |  | No Match | No Match | No Match | No Match | Copper | No Match |  | No Match |  | 985000 |  | 985000 |  | 82 | 80 |  |  |  |  | 82 |  |  | Federally-Regulated Commercial & Industrial Equipment | 1995-02-15 |  |  |  | 2007-12-12
Dunkirk | Crown | JBF-92-EID | Steam | Natural Gas | No Match | FALSE | FALSE | 1 |  |  |  | No Match | No Match | No Match | No Match | Cast Iron | No Match |  | No Match |  | 299000 | [10 empty] | 81.5 |  | Federally-Regulated Consumer Product | 1997-02-27 |  |  |  | 1998-02-06
Ajax Boiler, Inc. | Ajax | XFG12500 | Water | Natural Gas | Power | FALSE | FALSE | 3 |  |  |  | No Match | No Match | No Match | No Match | Other | No Match |  | No Match |  | 12500000 |  |  |  | 80 | 80 | [7 empty] | Federally-Regulated Commercial & Industrial Equipment | 1997-02-27 |  |  |  | 1998-04-20
H. B. Smith Co. | H. B. Smith | GHE12-W-5 | Steam | Natural Gas | Power | FALSE | FALSE | 1 |  |  |  | No Match | No Match | No Match | No Match | Other | No Match |  | No Match |  | 100000 | [5 empty] | 83 |  | 40 | 10 |  | 79.7 | 65 | Non Federally-Regulated | 1988-03-17 |  |  |  | 1998-04-20
Rite Engineering | Rite | 500WGO | Both Steam & Water | Combo (Natural Gas & Oil) | Power | FALSE | FALSE | 3 |  |  |  | No Match | No Match | No Match | No Match | Other | No Match |  | No Match |  | 5000000 |  | 1666667 |  | 80 | 80 |  |  |  | 147 | 80 |  |  | Non Federally-Regulated | 1992-10-14 |  |  |  | 1998-03-31
NY Boiler, LLC dba New Yorker Boiler | New Yorker | FR-205 | Water | Oil | Power | TRUE | FALSE | 1 |  |  |  | No Match | No Match | No Match | No Match | Other | No Match |  | No Match |  | 245000 | [10 empty] | 83.7 |  | Federally-Regulated Consumer Product | 1998-05-28 |  |  |  | 1998-07-01
Smith Cast Iron Boilers | Smith Cast Iron Boilers | PGB100-W-5-CON-D | Water | LPG | No Match | TRUE | FALSE | 1 |  |  |  | No Match | No Match | No Match | No Match | Cast Iron | No Match |  | No Match |  | 100000 | [10 empty] | 82 | 80 | Federally-Regulated Consumer Product | 1998-12-21 |  |  |  | 2015-03-24
Ajax Boiler, Inc. | Ajax | WEC7000 | Water | Combo (Natural Gas & Oil) | Power | FALSE | FALSE | 3 |  |  |  | No Match | No Match | No Match | No Match | Other | No Match |  | No Match |  | 6650000 |  | 2800000 |  | 85 | 80 |  |  |  |  | 80 |  |  | Federally-Regulated Commercial & Industrial Equipment | 1997-01-07 |  |  |  | 1997-02-27
Ajax Boiler, Inc. | Ajax | WEG5000 | Water | Natural Gas | Power | FALSE | FALSE | 3 |  |  |  | No Match | No Match | No Match | No Match | Other | No Match |  | No Match |  | 4750000 |  |  |  | 85 | 80 | [7 empty] | Federally-Regulated Commercial & Industrial Equipment | 1997-02-27 |  |  |  | 1998-04-20
Ajax Boiler, Inc. | Ajax | OWOFD525 | Steam | Oil | Power | FALSE | TRUE | 3 |  |  |  | No Match | No Match | No Match | No Match | Other | No Match |  | No Match |  | 525000 |  |  |  | 82 | [5 empty] | 80 |  |  | Non Federally-Regulated | 1992-10-01 |  |  |  | 1992-10-27
Axeman-Anderson Co. | Axeman-Anderson Co. | 74NPOD | Water | Oil | Power | FALSE | FALSE | 1 |  |  |  | No Match | No Match | No Match | No Match | Other | No Match |  | No Match |  | 154000 | [10 empty] | 86.6 |  | Federally-Regulated Consumer Product | 1998-02-06 |  |  |  | 2000-06-07
Slant / Fin Corp. | Reliant 100 | 100-A-120ED | Water | Natural Gas | No Match | FALSE | FALSE | 1 |  |  |  | No Match | No Match | No Match | No Match | Cast Iron | No Match |  | No Match |  | 120000 | [5 empty] | 80.8 |  |  |  |  | 80.2 |  | Federally-Regulated Consumer Product | 1992-10-27 |  |  |  | 1998-04-20
Ajax Boiler, Inc. | Ajax | SGOXFD-7500 | Steam | Oil | Power | FALSE |  | 3 |  |  |  | No Match | No Match | No Match | No Match | Other | No Match |  | No Match |  | 7500000 |  |  |  | 75.5 | [8 empty] | Non Federally-Regulated | 1981-08-26 |  |  |  | 1998-04-20
Raypak, Inc. | Raypak | H*-1287*-***H*** | Both Steam & Water | LPG | No Match | FALSE | TRUE | 3 |  |  |  | No Match | No Match | No Match | No Match | Copper | No Match |  | No Match |  | 1230000 |  |  |  | 82 | 80 | [7 empty] | Non Federally-Regulated | 1992-10-27 |  |  |  | 1998-04-20
Lochinvar, LLC. | Lochinvar | PBL0750 | Both Steam & Water | LPG | Power | FALSE | TRUE | 3 |  |  |  | No Match | No Match | No Match | No Match | Copper | No Match |  | No Match |  | 750000 |  |  |  | 88 | 80 | [5 empty] | 83 |  | Non Federally-Regulated | 1992-10-27 |  |  |  | 1998-04-20
Edwards Engineering Corp. | Edwards Engineering Corp. | 630-135MFW | Both Steam & Water | Natural Gas | No Match | TRUE | FALSE | 1 |  |  |  | No Match | No Match | No Match | No Match | Other | No Match |  | No Match |  | 135000 | [7 empty] | 147 | 147 |  | 63.6 | 63 | Federally-Regulated Consumer Product | 1988-03-16 |  |  |  | 1992-01-13
Rite Engineering | Rite | 105SY | Both Steam & Water | Natural Gas | No Match | FALSE | FALSE | 3 |  |  |  |  | No Match | No Match | No Match | Other |  |  |  |  | 1050000 |  |  |  | 80 | 75 | [7 empty] | Non Federally-Regulated | 1988-03-17 |  |  |  | 1992-10-14
Thermo-Dynamics Boiler Co. | Thermo-Dynamics Boiler Co. | LM-150 | Water | Oil | Power | TRUE | FALSE | 1 |  |  |  | No Match | No Match | No Match | No Match | Other | No Match |  | No Match |  | 210000 | [10 empty] | 82 |  | Federally-Regulated Consumer Product | 1998-02-06 |  |  |  | 1998-02-24
Peerless Heater Co. | Peerless | 211A-22-WI | Water | Natural Gas | No Match | FALSE | FALSE | 3 |  |  |  | No Match | No Match | No Match | No Match | Cast Iron | No Match |  | No Match |  | 4410000 |  |  |  | 80 | 80 |  |  | 9 |  |  |  |  | Non Federally-Regulated | 1992-10-27 |  |  |  | 1998-04-20
Raypak, Inc. | Raypak | H3-752B | Water | Natural Gas | Induced Draft | FALSE | TRUE | 1 |  |  |  |  | None | Non-Condensing | Two-Stage Modulating | Copper |  |  |  |  | 750000 | 630000 |  |  |  |  | 84 | [6 empty] | Federally-Regulated Commercial & Industrial Equipment | 2014-09-05 |  |  |  | 2014-10-21
WM Technologies | Weil-McLain | 876-W/S | Steam | Oil | Power | FALSE | FALSE | 3 |  |  |  | No Match | No Match | No Match | No Match | Cast Iron | No Match |  | No Match |  | 686000 |  |  |  | 82.3 |  |  |  | 147 |  |  |  |  | Non Federally-Regulated | 1988-02-06 |  |  |  | 1988-03-17
Water Pik, Inc. | Laars | HH1670IP16*1A | Water | LPG | No Match | TRUE | FALSE | 3 |  |  |  | No Match | No Match | No Match | No Match | Copper | No Match |  | No Match |  | 1670000 |  | 417500 |  | 81 | 80 |  |  | 350 |  | 81 |  |  | Federally-Regulated Commercial & Industrial Equipment | 2001-05-16 |  |  |  | 2001-05-30
Burnham Commercial | Burnham | PF-509-S | Steam | Combo (Natural Gas & Oil) | Power | FALSE | FALSE | 3 |  |  |  | No Match | No Match | No Match | No Match | Cast Iron | No Match |  | No Match |  | 1826000 |  |  |  | 81.2 | 80 |  |  |  | 147 | 81.2 |  |  | Non Federally-Regulated | 1992-06-22 |  |  |  | 1992-09-25
Parker Boiler Co. | Parker Boiler | WH1900L | Water | Natural Gas | Power | FALSE | FALSE | 3 |  |  |  | No Match | No Match | No Match | No Match | Other | No Match |  | No Match |  | 1900000 |  |  |  | 80 | 80 |  |  | 4 |  |  |  |  | Non Federally-Regulated | 1992-10-27 |  |  |  | 1998-04-20
Ajax Boiler, Inc. | Ajax | HFG15000W | Steam | Natural Gas | Power | FALSE | TRUE | 3 |  |  |  | No Match | No Match | No Match | No Match | Other | No Match |  | No Match |  | 15000000 |  |  |  | 80 | 80 | [7 empty] | Federally-Regulated Commercial & Industrial Equipment | 1997-02-27 |  |  |  | 1998-04-20
Smith Cast Iron Boilers | Smith Cast Iron Boilers | 8-W-4H | Water | Oil | Power | TRUE | FALSE | 1 |  |  |  | No Match | No Match | No Match | No Match | Cast Iron | No Match |  | No Match |  | 175000 | [10 empty] | 85.4 |  | Federally-Regulated Consumer Product | 1998-08-27 |  |  |  | 1998-12-21
Sellers Engineering Co. | Gas Immersion Boiler | 100HPSHLN390 | Steam | Natural Gas | Power | FALSE | FALSE | 3 |  |  |  | No Match | No Match | No Match | No Match | Other | No Match |  | No Match |  | 4184000 |  |  |  | 81 | 80 |  |  | 25 |  |  |  |  | Federally-Regulated Commercial & Industrial Equipment | 1997-02-27 |  |  |  | 1998-04-20
Rite Engineering | Rite | 250SG | Both Steam & Water | Natural Gas | Power | FALSE |  | 3 |  |  |  | No Match | No Match | No Match | No Match | Other | No Match |  | No Match |  | 2500000 |  |  |  | 80 |  |  | 75 |  | 147 |  |  |  | Non Federally-Regulated | 1986-06-04 |  |  |  | 1998-04-20
Bryan Steam Corp. | Bryan | L-40-W-G | Both Steam & Water | Natural Gas | No Match | FALSE |  | 3 |  |  |  | No Match | No Match | No Match | No Match | Other | No Match |  | No Match |  | 2700000 |  |  |  | 75 |  |  | 75 |  | 147 |  |  |  | Non Federally-Regulated | 1981-08-26 |  |  |  | 1998-04-20
NY Boiler, LLC dba New Yorker Boiler | New Yorker | CL-4PS | Steam | Oil | Power | TRUE | FALSE | 1 |  |  |  | No Match | No Match | No Match | No Match | Cast Iron | No Match |  | No Match |  | 189000 | [10 empty] | 81.3 |  | Federally-Regulated Consumer Product | 1998-07-01 |  |  |  | 1998-08-03
Ajax Boiler, Inc. | Ajax | HFG3500W | Steam | Natural Gas | Power | FALSE | TRUE | 3 |  |  |  | No Match | No Match | No Match | No Match | Other | No Match |  | No Match |  | 3500000 |  |  |  | 80 | 80 | [7 empty] | Federally-Regulated Commercial & Industrial Equipment | 1997-02-27 |  |  |  | 1998-04-20
Camus Hydronics | Camus Hydronics | DFNW-0751-MG | Water | Natural Gas | Power | FALSE | FALSE | 1 |  |  |  |  | None | Condensing | Step Modulating | Copper |  |  |  |  | 750000 | 654000 |  |  | 87.2 |  | 87.2 | [6 empty] | Federally-Regulated Commercial & Industrial Equipment | 2014-08-11 |  |  |  | 2014-10-21
Utica Boilers | Utica Boilers | SF-5175 | Water | Oil | No Match | TRUE | FALSE | 1 |  |  |  | No Match | No Match | No Match | No Match | Cast Iron | No Match |  | No Match |  | 245000 | [10 empty] | 81.5 |  | Federally-Regulated Consumer Product | 2001-11-01 |  |  |  | 2002-04-02
A.O. Smith Water Products Company | A O Smith Water Products | HW-0670-**5 | Steam | LPG | No Match | FALSE | FALSE | 3 |  |  |  | No Match | No Match | No Match | No Match | Copper | No Match |  | No Match |  | 670000 |  |  |  | 75 | 75 |  |  |  | 352 |  |  |  | Non Federally-Regulated | 1988-03-17 |  |  |  | 1998-04-20
Dunkirk | Sears | 229.9604 | Steam | Natural Gas | No Match | TRUE | FALSE | 1 |  |  |  | No Match | No Match | No Match | No Match | Cast Iron | No Match |  | No Match |  | 150000 | [10 empty] | 79.2 |  | Federally-Regulated Consumer Product | 1998-02-06 |  |  |  | 1998-05-28
Peerless Heater Co. | Peerless | MC-06-STDG | Water | Natural Gas | No Match | TRUE | FALSE | 1 |  |  |  | No Match | No Match | No Match | No Match | Cast Iron | No Match |  | No Match |  | 162500 | [10 empty] | 80.9 |  | Federally-Regulated Consumer Product | 1998-08-03 |  |  |  | 1998-08-27
Burnham Commercial | Burnham | V1105 | Both Steam & Water | Natural Gas | Power | FALSE | FALSE | 1 |  |  |  |  | None | Non-Condensing | Single-Stage | Cast Iron |  |  |  |  | 1068000 | 857000 |  |  | 82.6 | 80 | [7 empty] | Federally-Regulated Commercial & Industrial Equipment | 2007-12-12 |  |  |  | 2010-03-16
Ajax Boiler, Inc. | Ajax | OWGFD4750 | Steam | Natural Gas | Power | FALSE | TRUE | 3 |  |  |  | No Match | No Match | No Match | No Match | Other | No Match |  | No Match |  | 4750000 |  |  |  | 82 | 80 |  |  |  |  | 80 |  |  | Non Federally-Regulated | 1992-10-01 |  |  |  | 1992-10-27
Burnham Commercial | Burnham | K-5013B-WO | Water | Natural Gas | No Match | TRUE | FALSE | 3 |  |  |  | No Match | No Match | No Match | No Match | Cast Iron | No Match |  | No Match |  | 936000 |  |  |  | 80 | 80 |  |  | 30 |  |  |  |  | Non Federally-Regulated | 1992-10-27 |  |  |  | 1998-04-20
NY Boiler, LLC dba New Yorker Boiler | New Yorker | PVCG50(N,P)I- | Water | Combo (Natural Gas & Oil) | Power | FALSE | FALSE | 1 |  |  |  | No Match | No Match | No Match | No Match | Cast Iron | No Match |  | No Match |  | 130000 | [10 empty] | 82 |  | Federally-Regulated Consumer Product | 2002-06-04 |  |  |  | 2003-05-23
PB Heat, LLC | PB Heat, LLC | 63-04-SPRK-W | Water | LPG | Injection Type | FALSE | FALSE | 1 |  |  |  | Draft Diverter | Stack Damper | Non-Condensing | Single-Stage | Cast Iron | Single-Speed |  | Standard |  | 177000 | 148000 | [9 empty] | 83.4 | 80 | Federally-Regulated Consumer Product | 2011-06-20 |  |  |  | 2012-07-06
Hydrotherm, Division of Mestek, Inc. | Multitemp | HR-420C | Water | LPG | No Match | TRUE | FALSE | 3 |  |  |  | No Match | No Match | No Match | No Match | Cast Iron | No Match |  | No Match |  | 400000 |  |  |  | 83 | 80 |  |  | 147 |  |  |  |  | Federally-Regulated Commercial & Industrial Equipment | 1998-03-31 |  |  |  | 1998-04-20
Bryan Steam Corp. | Bryan | 519-W-G | Both Steam & Water | Natural Gas | No Match | FALSE | FALSE | 3 |  |  |  |  | No Match | No Match | No Match | Other |  |  |  |  | 1750000 |  |  |  | 75 | 75 | [7 empty] | Non Federally-Regulated | 1988-03-17 |  |  |  | 1998-04-20
Dunkirk | Dunkirk | PWX-7V | Water | Combo (Natural Gas & Oil) | No Match | FALSE | FALSE | 1 |  |  |  | No Match | No Match | No Match | No Match | Cast Iron | No Match |  | No Match |  | 210000 | [10 empty] | 81 |  | Federally-Regulated Consumer Product | 2001-11-01 |  |  |  | 2002-09-30
Dunkirk | Axeman-Anderson Co. | V-9WED | Water | Natural Gas | No Match | FALSE | FALSE | 1 |  |  |  | No Match | No Match | No Match | No Match | Cast Iron | No Match |  | No Match |  | 280000 | [10 empty] | 80.7 |  | Federally-Regulated Consumer Product | 1997-02-27 |  |  |  | 1998-04-20
Laars Heating Systems Company | Laars | PW0600IN09*1A | Water | Natural Gas | Induced Draft | FALSE | TRUE | 1 |  |  |  | None | None | Non-Condensing | Two-Stage Modulating | Copper | Single-Speed | 0.33 | Standard |  | 600000 | 486000 | 150000 |  | 81 | 80 |  |  | 5 |  | 81 |  |  | Federally-Regulated Commercial & Industrial Equipment | 2005-11-30 |  |  |  | 2007-11-01
WM Technologies | Weil-McLain | 994 | Steam | Oil | Power | FALSE | FALSE | 3 |  |  |  | No Match | No Match | No Match | No Match | Cast Iron | No Match |  | No Match |  | 2800000 |  |  |  | 83.8 |  |  |  | 147 |  | 83.8 |  |  | Non Federally-Regulated | 1992-06-23 |  |  |  | 1996-02-29
Dunkirk | Ultimate Engineering / Division of Dunkirk | PFO-4T-1.45 | Water | Oil | Power | TRUE | FALSE | 1 |  |  |  | No Match | No Match | No Match | No Match | Cast Iron | No Match |  | No Match |  | 203000 | [10 empty] | 83.3 |  | Federally-Regulated Consumer Product | 1997-02-27 |  |  |  | 1998-04-20
Smith Cast Iron Boilers | Smith Cast Iron Boilers | GVX-140 | Water | Natural Gas | Induced Draft | FALSE | FALSE | 1 |  |  |  |  | None | Non-Condensing | Single-Stage | Cast Iron | Single-Speed |  |  |  | 140000 | 116000 | [9 empty] | 82 | 80 | Federally-Regulated Consumer Product | 2011-07-06 |  |  |  | 2012-07-06
Ajax Boiler, Inc. | Ajax | WGFD-3250 | Steam | Natural Gas | Power | FALSE |  | 3 |  |  |  | No Match | No Match | No Match | No Match | Other | No Match |  | No Match |  | 3250000 |  |  |  | 75.5 |  |  | 75 |  | 147 |  |  |  | Non Federally-Regulated | 1981-08-26 |  |  |  | 1998-04-20
Thermo-Dynamics Boiler Co. | Thermo-Dynamics Boiler Co. | CWL-LE 100D | Water | Oil | Power | FALSE | FALSE | 1 |  |  |  | No Match | No Match | No Match | No Match | Other | No Match |  | No Match |  | 140000 | [10 empty] | 84.9 |  | Federally-Regulated Consumer Product | 1998-02-06 |  |  |  | 1998-03-31
Ajax Boiler, Inc. | Ajax | HNG1500 | Steam | Natural Gas | No Match | FALSE | FALSE | 3 |  |  |  | No Match | No Match | No Match | No Match | Other | No Match |  | No Match |  | 1500000 |  |  |  | 80 | 80 | [7 empty] | Federally-Regulated Commercial & Industrial Equipment | 1997-02-27 |  |  |  | 1998-04-20
Rite Engineering | Rite | A500WGO | Both Steam & Water | Oil | Power | FALSE |  | 3 |  |  |  | No Match | No Match | No Match | No Match | Other | No Match |  | No Match |  | 5000000 |  |  |  | 80 | [8 empty] | Non Federally-Regulated | 1981-08-26 |  |  |  | 1998-04-20
Raypak, Inc. | Raypak | H4992*B | Water | Natural Gas | Induced Draft | FALSE | FALSE | 1 |  |  |  | None | None | Non-Condensing | Single-Stage | Copper |  |  |  |  | 990000 | 831000 |  |  | 84 | 80 | [7 empty] | Federally-Regulated Commercial & Industrial Equipment | 2007-12-12 |  |  |  | 2010-03-29
Hydrotherm, Division of Mestek, Inc. | Hydrotherm | HC-125C-PV | Steam | Natural Gas | No Match | FALSE | FALSE | 1 |  |  |  | No Match | No Match | No Match | No Match | Other | No Match |  | No Match |  | 125000 | [5 empty] | 78.4 |  |  |  |  | 77.4 | 65 | Non Federally-Regulated | 1988-03-17 |  |  |  | 1998-04-20
Dunkirk | Ultimate Engineering / Division of Dunkirk | PF04-1.15W | Water | Oil | Power | TRUE | TRUE | 1 |  |  |  | No Match | No Match | No Match | No Match | Cast Iron | No Match |  | No Match |  | 161000 | [10 empty] | 80 |  | Federally-Regulated Consumer Product | 1998-07-01 |  |  |  | 1998-08-03
Ajax Boiler, Inc. | Ajax | SGX-SGXB-4250-D | Steam | Natural Gas | No Match | FALSE |  | 3 |  |  |  | No Match | No Match | No Match | No Match | Other | No Match |  | No Match |  | 4250000 |  |  |  | 75.5 |  |  | 75 |  | 147 |  |  |  | Non Federally-Regulated | 1981-08-26 |  |  |  | 1998-04-20
Buderus | Buderus | 215-6 | Water | Oil | No Match | TRUE | FALSE | 1 |  |  |  | No Match | No Match | No Match | No Match | Cast Iron | No Match |  | No Match |  | 294000 | [10 empty] | 86 |  | Federally-Regulated Consumer Product | 2000-06-07 |  |  |  | 2002-04-02
Ajax Boiler, Inc. | Ajax | SOXFD-2000 | Steam | Oil | Power | FALSE | FALSE | 3 |  |  |  | No Match | No Match | No Match | No Match | Other | No Match |  | No Match |  | 2000000 |  |  |  | 81 | [5 empty] | 80 |  |  | Non Federally-Regulated | 1992-10-01 |  |  |  | 1996-03-13
Bryan Steam Corp. | Bryan | K-250-S-LP | Both Steam & Water | LPG | No Match | FALSE | FALSE | 3 |  |  |  | No Match | No Match | No Match | No Match | Other | No Match |  | No Match |  | 2500000 |  |  |  | 78 | 75 |  |  |  | 352 |  |  |  | Non Federally-Regulated | 1988-03-17 |  |  |  | 1998-04-20
Edwards Engineering Corp. | Edwards Engineering Corp. | 950-200MFC | Both Steam & Water | Natural Gas | No Match | TRUE |  | 1 |  |  |  | No Match | No Match | No Match | No Match | Other | No Match |  | No Match |  | 200000 | [5 empty] | 80 | 75 | 147 |  |  |  |  | Non Federally-Regulated | 1981-08-26 |  |  |  | 1998-04-20
Dunkirk | Dunkirk | PVWB-6D | Water | Natural Gas | No Match | TRUE | FALSE | 1 |  |  |  | No Match | No Match | No Match | No Match | Cast Iron | No Match |  | No Match |  | 175000 | [10 empty] | 80.2 |  | Federally-Regulated Consumer Product | 1998-08-27 |  |  |  | 1998-12-21
Hydrotherm, Division of Mestek, Inc. | Hydrotherm | MO-660AW | Water | Oil | Power | TRUE | FALSE | 3 |  |  |  | No Match | No Match | No Match | No Match | Cast Iron | No Match |  | No Match |  | 660000 |  |  |  | 83.5 | [5 empty] | 83.5 |  |  | Non Federally-Regulated | 1993-01-14 |  |  |  | 1993-01-27
Dunkirk | Pennco, Inc. | 1606HSD | Steam | Natural Gas | No Match | TRUE | FALSE | 1 |  |  |  | No Match | No Match | No Match | No Match | Cast Iron | No Match |  | No Match |  | 187500 | [10 empty] | 79.6 |  | Federally-Regulated Consumer Product | 1997-02-27 |  |  |  | 1998-04-20
WM Technologies | Weil-McLain | PEG-45-PIDN-S | Steam | Natural Gas | No Match | FALSE | FALSE | 1 |  |  |  | No Match | No Match | No Match | No Match | Cast Iron | No Match |  | No Match |  | 150000 | [10 empty] | 82.9 |  | Federally-Regulated Consumer Product | 2001-04-12 |  |  |  | 2002-06-04
Dunkirk | Ultimate Engineering / Division of Dunkirk | UXEB-6 | Water | Natural Gas | No Match | FALSE | FALSE | 1 |  |  |  | No Match | No Match | No Match | No Match | Cast Iron | No Match |  | No Match |  | 187500 | [10 empty] | 82.3 |  | Federally-Regulated Consumer Product | 1997-02-27 |  |  |  | 1998-02-06
Slant / Fin Corp. | Malibu | MR-150 | Steam | Oil | Power | TRUE | FALSE | 1 |  |  |  | No Match | No Match | No Match | No Match | Other | No Match |  | No Match |  | 150000 | [5 empty] | 85.3 |  |  |  |  | 81.3 |  | Non Federally-Regulated | 1988-03-17 |  |  |  | 1998-04-20
Rite Engineering | Rite | 225WOE | Both Steam & Water | Oil | Power | FALSE | FALSE | 3 |  |  |  | No Match | No Match | No Match | No Match | Other | No Match |  | No Match |  | 2250000 |  |  |  | 83 | 83 | [7 empty] | Federally-Regulated Commercial & Industrial Equipment | 1998-03-31 |  |  |  | 1998-04-20
Slant / Fin Corp. | Victory | V-33 | Water | Natural Gas | Power | FALSE | FALSE | 1 |  |  |  | No Match | No Match | No Match | No Match | Cast Iron | No Match |  | No Match |  | 33000 | [5 empty] | 86.4 |  |  |  |  | 84.8 |  | Federally-Regulated Consumer Product | 1992-10-27 |  |  |  | 1998-04-20
Peerless Heater Co. | Peerless | EC/ECT-03-100W | Water | Oil | Power | TRUE | FALSE | 1 |  |  |  | No Match | No Match | No Match | No Match | Cast Iron | No Match |  | No Match |  | 140000 | [10 empty] | 85.3 |  | Federally-Regulated Consumer Product | 1998-05-28 |  |  |  | 1998-07-01
Dunkirk | Pennco, Inc. | 1605HSD | Steam | LPG | No Match | TRUE | FALSE | 1 |  |  |  | No Match | No Match | No Match | No Match | Cast Iron | No Match |  | No Match |  | 140000 | [10 empty] | 79.2 |  | Federally-Regulated Consumer Product | 1998-08-03 |  |  |  | 1998-08-27
Utica Boilers | Utica Boilers | DV-100 | Water | Natural Gas | Power | TRUE | FALSE | 1 |  |  |  | No Match | No Match | No Match | No Match | Cast Iron | No Match |  | No Match |  | 100000 | [10 empty] | 82 |  | Federally-Regulated Consumer Product | 1997-02-27 |  |  |  | 1998-04-20
Trianco-Heatmaker | Trianco-Heatmaker | MAX 165 | Water | Oil | Power | TRUE | FALSE | 1 |  |  |  | No Match | No Match | No Match | No Match | Other | No Match |  | No Match |  | 229600 | [10 empty] | 85 |  | Federally-Regulated Consumer Product | 1998-05-28 |  |  |  | 1998-07-01
Burnham Commercial | Crown Boiler Co. | CWI172S | Water | LPG | Induced Draft | TRUE | FALSE | 1 |  |  |  |  | Stack Damper | Non-Condensing | Single-Stage | Cast Iron | Single-Speed | 0.04 | Standard |  | 172000 | 144000 | [9 empty] | 81.8 | 80 | Federally-Regulated Consumer Product | 2007-11-14 |  |  |  | 2015-03-24
Rite Engineering | Rite | 550WGO | Both Steam & Water | Combo (Natural Gas & Oil) | Power | FALSE | FALSE | 3 |  |  |  | No Match | No Match | No Match | No Match | Other | No Match |  | No Match |  | 5500000 |  |  |  | 80 | 80 | [7 empty] | Federally-Regulated Commercial & Industrial Equipment | 1998-03-31 |  |  |  | 1998-04-20
Ajax Boiler, Inc. | Ajax | WGXFD-2500 | Steam | Natural Gas | Power | FALSE | FALSE | 3 |  |  |  | No Match | No Match | No Match | No Match | Other | No Match |  | No Match |  | 2500000 |  |  |  | 75.5 | 75 |  |  |  | 147 |  |  |  | Non Federally-Regulated | 1988-01-22 |  |  |  | 1988-03-17
Dunkirk | Dunkirk | WPVSB-9D | Water | LPG | No Match | TRUE | FALSE | 1 |  |  |  | No Match | No Match | No Match | No Match | Cast Iron | No Match |  | No Match |  | 280000 | [10 empty] | 83.2 |  | Federally-Regulated Consumer Product | 1998-07-01 |  |  |  | 1998-08-03
Laars Heating Systems Company | Laars | PH0500EN21*N* | Water | Natural Gas | Induced Draft | FALSE | TRUE | 1 |  |  |  | None | None | Non-Condensing | Two-Stage Modulating | Copper | Single-Speed | 0.33 | Standard |  | 500000 | 405000 | 125000 |  | 82 | 80 |  |  | 5 |  | 82 |  |  | Federally-Regulated Commercial & Industrial Equipment | 2005-11-30 |  |  |  | 2007-11-01
Dunkirk | Sears | 229.9443 | Water | Oil | Power | TRUE | FALSE | 1 |  |  |  | No Match | No Match | No Match | No Match | Cast Iron | No Match |  | No Match |  | 280000 | [10 empty] | 83.7 |  | Federally-Regulated Consumer Product | 1997-02-27 |  |  |  | 1998-04-20
Ajax Boiler, Inc. | Ajax | OWGB8000 | Steam | Natural Gas | No Match | FALSE | TRUE | 3 |  |  |  |  | No Match | No Match | No Match | Other |  |  |  |  | 8000000 |  |  |  | 75.5 | 75 | [7 empty] | Non Federally-Regulated | 1988-03-17 |  |  |  | 1998-04-20
Burnham Commercial | Burnham | 203(A/B)(V) | Water | Natural Gas | No Match | TRUE | FALSE | 1 |  |  |  | No Match | No Match | No Match | No Match | Cast Iron | No Match |  | No Match |  | 62000 | [10 empty] | 80 |  | Federally-Regulated Consumer Product | 1997-02-27 |  |  |  | 1998-04-20
Ajax Boiler, Inc. | Ajax | SGOXFD-2250 | Steam | Natural Gas | Power | FALSE | FALSE | 3 |  |  |  | No Match | No Match | No Match | No Match | Other | No Match |  | No Match |  | 2250000 |  |  |  | 81 | 80 |  |  |  |  | 80 |  |  | Non Federally-Regulated | 1992-10-01 |  |  |  | 1992-10-27
WM Technologies | Weil-McLain | CGI-4-PIN | Water | Natural Gas | Power | FALSE | FALSE | 1 |  |  |  | No Match | No Match | No Match | No Match | Cast Iron | No Match |  | No Match |  | 100000 | [10 empty] | 83 |  | Federally-Regulated Consumer Product | 2000-06-07 |  |  |  | 2000-09-27
Burnham Commercial | Burnham | 204B(I/S) | Water | Natural Gas | No Match | FALSE | FALSE | 1 |  |  |  | No Match | No Match | No Match | No Match | Cast Iron | No Match |  | No Match |  | 96000 | [10 empty] | 82.3 |  | Federally-Regulated Consumer Product | 1998-05-28 |  |  |  | 1998-08-27
Peerless Heater Co. | Peerless | G-718FDA-W | Water | Natural Gas | Power | FALSE | FALSE | 3 |  |  |  |  | No Match | No Match | No Match | Cast Iron |  |  |  |  | 2869000 |  | 2869000 |  | 80.6 | 80 |  |  |  |  | 80.6 |  |  | Non Federally-Regulated | 1992-06-18 |  |  |  | 1992-10-27
Burnham Commercial | Burnham | V-15A | Water | Oil | Power | TRUE | FALSE | 1 |  |  |  | No Match | No Match | No Match | No Match | Cast Iron | No Match |  | No Match |  | 189000 | [10 empty] | 83.3 |  | Federally-Regulated Consumer Product | 1997-02-27 |  |  |  | 1998-04-20
Dunkirk | Lennox | CVSB-9D | Steam | Natural Gas | No Match | TRUE | FALSE | 1 |  |  |  | No Match | No Match | No Match | No Match | Cast Iron | No Match |  | No Match |  | 299000 | [10 empty] | 80.9 |  | Federally-Regulated Consumer Product | 1998-07-01 |  |  |  | 1998-08-03
Camus Hydronics | Camus Hydronics | MF-1200-M | Water | Natural Gas | Power | FALSE | FALSE | 1 |  |  |  |  | None | Non-Condensing | Step Modulating | Copper |  |  |  |  | 1200000 | 1020000 |  |  |  |  | 85 | [6 empty] | Federally-Regulated Commercial & Industrial Equipment | 2014-09-05 |  |  |  | 2014-10-21
Miura Boiler Co. | Miura Boiler Co. | EX-3000SG | Both Steam & Water | Natural Gas | Power | TRUE | FALSE | 3 |  |  |  | No Match | No Match | No Match | No Match | Other | No Match |  | No Match |  | 8115000 |  |  |  | 86 | 80 |  |  | 100 |  |  |  |  | Federally-Regulated Commercial & Industrial Equipment | 1997-02-27 |  |  |  | 1998-04-20
Raypak, Inc. | Raypak | H42002*BE | Water | LPG | Induced Draft | FALSE | FALSE | 1 |  |  |  | None | None | Non-Condensing | Single-Stage | Copper |  |  |  |  | 1999000 | 1739000 |  |  | 87 | 80 | [7 empty] | Federally-Regulated Commercial & Industrial Equipment | 2007-12-12 |  |  |  | 2010-03-29
Ajax Boiler, Inc. | Ajax | WGXB-9000-D | Steam | Natural Gas | No Match | FALSE | FALSE | 3 |  |  |  | No Match | No Match | No Match | No Match | Other | No Match |  | No Match |  | 9000000 |  |  |  | 75.5 | 75 |  |  |  | 147 |  |  |  | Non Federally-Regulated | 1988-01-22 |  |  |  | 1988-03-17
Raypak, Inc. | Raypak | W3-0902* | Water | LPG | Power | FALSE | TRUE | 3 |  |  |  | None | None | Non-Condensing | Single-Stage | Copper | No Match |  | No Match |  | 900000 | 756000 | 600000 | 504000 | 84 | 80 | [7 empty] | Federally-Regulated Commercial & Industrial Equipment | 2003-03-27 |  |  |  | 2007-12-12
Bryan Steam Corp. | Bryan | R-700-S-FDO | Both Steam & Water | Oil | Power | FALSE |  | 3 |  |  |  | No Match | No Match | No Match | No Match | Other | No Match |  | No Match |  | 7000000 |  |  |  | 85 | [8 empty] | Non Federally-Regulated | 1986-06-04 |  |  |  | 1998-04-20
Peerless Heater Co. | Peerless | MI-03-STDG | Water | Natural Gas | No Match | TRUE | FALSE | 1 |  |  |  | No Match | No Match | No Match | No Match | Cast Iron | No Match |  | No Match |  | 70000 | [10 empty] | 80.2 |  | Federally-Regulated Consumer Product | 1998-05-28 |  |  |  | 1998-07-01
Raypak, Inc. | Raypak | H*-0042*-*J*R*BA | Both Steam & Water | Natural Gas | No Match | FALSE | FALSE | 1 |  |  |  | No Match | No Match | No Match | No Match | Copper | No Match |  | No Match |  | 66000 | [5 empty] | 83.4 |  |  |  |  | 84 |  | Federally-Regulated Consumer Product | 1992-10-27 |  |  |  | 1998-04-20
Dunkirk | Payne | BW5AAH000239ABAA | Water | Oil | Power | TRUE | FALSE | 1 |  |  |  | No Match | No Match | No Match | No Match | Cast Iron | No Match |  | No Match |  | 280000 | [10 empty] | 83.7 |  | Federally-Regulated Consumer Product | 1997-02-27 |  |  |  | 1998-04-20
Teledyne Laars | Teledyne Laars | JVT 75ND | Water | Natural Gas | No Match | TRUE | FALSE | 1 |  |  |  | No Match | No Match | No Match | No Match | Other | No Match |  | No Match |  | 75000 | [10 empty] | 80.2 |  | Federally-Regulated Consumer Product | 1997-02-27 |  |  |  | 1998-04-20
Lochinvar, LLC. | Lochinvar Corp. | OKL400 | Water | LPG | Power | FALSE | TRUE | 1 |  |  |  |  | None | Condensing | Step Modulating | Other |  |  |  |  | 399900 | 374000 |  |  | 95 |  | 93.5 | [6 empty] | Federally-Regulated Commercial & Industrial Equipment | 2013-04-19 |  |  |  | 2014-08-11
Ajax Boiler, Inc. | Ajax | OWOFD1375 | Steam | Oil | Power | FALSE | TRUE | 3 |  |  |  | No Match | No Match | No Match | No Match | Other | No Match |  | No Match |  | 1375000 |  |  |  | 82 | [5 empty] | 80 |  |  | Non Federally-Regulated | 1992-10-01 |  |  |  | 1992-10-27
Camus Hydronics | Camus Hydronics | MFPW-1602-MG | Water | LPG | Power | FALSE | FALSE | 1 |  |  |  |  | None | Condensing | Step Modulating | Copper |  |  |  |  | 1600000 | 1520000 |  |  | 95 |  | 95 | [6 empty] | Federally-Regulated Commercial & Industrial Equipment | 2014-08-11 |  |  |  | 2014-10-21
Ajax Boiler, Inc. | Ajax | HFG1275W | Steam | Natural Gas | Power | FALSE | TRUE | 3 |  |  |  | No Match | No Match | No Match | No Match | Other | No Match |  | No Match |  | 1275000 |  |  |  | 80 | 80 | [7 empty] | Federally-Regulated Commercial & Industrial Equipment | 1997-02-27 |  |  |  | 1998-04-20
Bryan Steam Corp. | Bryan | 518-W-FDG | Both Steam & Water | LPG | Power | FALSE | FALSE | 3 |  |  |  | No Match | No Match | No Match | No Match | Other | No Match |  | No Match |  | 1500000 |  |  |  | 75 | 75 |  |  |  | 352 |  |  |  | Non Federally-Regulated | 1988-03-17 |  |  |  | 1998-04-20
Peerless Heater Co. | Peerless | 61-05-STDG-S | Steam | Natural Gas | No Match | TRUE | FALSE | 1 |  |  |  | No Match | No Match | No Match | No Match | Cast Iron | No Match |  | No Match |  | 160000 | [10 empty] | 77.8 |  | Federally-Regulated Consumer Product | 1997-02-27 |  |  |  | 1998-04-20
Water Pik, Inc. | Waterpik Technologies, Inc. | JVS225ND(I/L) | Water | Natural Gas | No Match | FALSE | FALSE | 1 |  |  |  | No Match | No Match | No Match | No Match | Other | No Match |  | No Match |  | 225000 | [10 empty] | 83.2 |  | Federally-Regulated Consumer Product | 2001-04-12 |  |  |  | 2001-11-21
Hydrotherm, Division of Mestek, Inc. | Hydrotherm | HC-65C-PV | Steam | Natural Gas | No Match | FALSE |  | 1 |  |  |  | No Match | No Match | No Match | No Match | Cast Iron | No Match |  | No Match |  | 65000 | [5 empty] | 80 |  |  | 147 |  | 81.1 |  | Non Federally-Regulated | 1986-06-04 |  |  |  | 1998-04-20
Ajax Boiler, Inc. | Ajax | WEG600W | Water | Natural Gas | Power | FALSE | TRUE | 3 |  |  |  | No Match | No Match | No Match | No Match | Other | No Match |  | No Match |  | 570000 |  |  |  | 85 | 80 | [7 empty] | Federally-Regulated Commercial & Industrial Equipment | 1997-02-27 |  |  |  | 1998-04-20
Laars Heating Systems Company | Laars | VW2450IN18A* | Water | Natural Gas | Induced Draft | FALSE | TRUE | 1 |  |  |  | None | None | Non-Condensing | Single-Stage | Copper | None |  | No Match |  | 2450000 | 2009000 | 2450000 |  | 82 | 80 |  |  | 5 |  | 82 |  |  | Federally-Regulated Commercial & Industrial Equipment | 2005-11-30 |  |  |  | 2007-11-01
Dunkirk | Lennox | CVSB-6D | Steam | Natural Gas | No Match | TRUE | FALSE | 1 |  |  |  | No Match | No Match | No Match | No Match | Cast Iron | No Match |  | No Match |  | 187500 | [10 empty] | 79.6 |  | Federally-Regulated Consumer Product | 1998-08-27 |  |  |  | 1998-12-21
Parker Boiler Co. | Parker Boiler | G-70R | Steam | Natural Gas | Power | FALSE | FALSE | 3 |  |  |  |  | No Match | No Match | No Match | Other |  |  |  |  | 2940000 |  |  |  | 83 | 80 |  |  | 4 | 147 | 82 |  |  | Non Federally-Regulated | 1992-08-13 |  |  |  | 1992-10-27
Glowcore Corp. | Comfort 2000 | GS080 | Water | Natural Gas | Power | FALSE | FALSE | 1 |  |  |  | No Match | No Match | No Match | No Match | Copper | No Match |  | No Match |  | 80000 | [5 empty] | 85 |  |  |  |  | 85.5 |  | Federally-Regulated Consumer Product | 1992-10-27 |  |  |  | 1998-04-20
Ajax Boiler, Inc. | Ajax | OWG2500 | Steam | Natural Gas | No Match | FALSE | TRUE | 3 |  |  |  | No Match | No Match | No Match | No Match | Other | No Match |  | No Match |  | 2500000 |  |  |  | 75.5 | 75 |  |  |  | 147 |  |  |  | Non Federally-Regulated | 1988-02-05 |  |  |  | 1992-10-01
Dunkirk | Pennco, Inc. | 1607HSID | Steam | LPG | No Match | FALSE | FALSE | 1 |  |  |  | No Match | No Match | No Match | No Match | Cast Iron | No Match |  | No Match |  | 210000 | [10 empty] | 81.1 |  | Federally-Regulated Consumer Product | 1998-02-06 |  |  |  | 1998-12-21
Ajax Boiler, Inc. | Ajax | WGOFD-450 | Steam | Oil | Power | FALSE | FALSE | 3 |  |  |  | No Match | No Match | No Match | No Match | Other | No Match |  | No Match |  | 450000 |  |  |  | 75.5 | [8 empty] | Non Federally-Regulated | 1988-03-17 |  |  |  | 1992-10-01
Teledyne Laars | Laars | HH0715IP16CBA | Water | LPG | No Match | FALSE | FALSE | 3 |  |  |  | No Match | No Match | No Match | No Match | Copper | No Match |  | No Match |  | 715000 |  |  |  | 82 | 80 |  |  | 350 |  | 82 |  |  | Non Federally-Regulated | 1992-05-11 |  |  |  | 1992-08-27
Laars Heating Systems Company | Laars Heating Systems Co. | PNCH0750 | Water | Natural Gas | Power | FALSE | FALSE | 1 |  |  |  |  | None | Non-Condensing | Step Modulating | Copper |  |  |  |  | 750000 | 638000 |  |  | 85 |  | 85 | [6 empty] | Federally-Regulated Commercial & Industrial Equipment | 2014-09-05 |  |  |  | 2015-04-20
Bryan Steam Corp. | Bryan | LM-650-W-FDO | Both Steam & Water | Oil | Power | FALSE |  | 3 |  |  |  | No Match | No Match | No Match | No Match | Other | No Match |  | No Match |  | 6500000 |  |  |  | 80 | [8 empty] | Non Federally-Regulated | 1981-08-26 |  |  |  | 1998-04-20
Laars Heating Systems Company | Laars Heating Systems Co. | EDN175 | Water | LPG | Power | FALSE | FALSE | 1 |  |  | TRUE |  | None | Non-Condensing | Step Modulating | Copper | Single-Speed |  |  |  | 175000 | 155000 | [9 empty] | 86.1 | 80 | Federally-Regulated Consumer Product | 2013-04-19 |  |  |  | 2013-11-14
Ajax Boiler, Inc. | Ajax | OSGXH750 | Steam | Natural Gas | No Match | FALSE | TRUE | 3 |  |  |  | No Match | No Match | No Match | No Match | Other | No Match |  | No Match |  | 750000 |  |  |  | 80 | 80 |  |  |  |  | 80 |  |  | Non Federally-Regulated | 1992-10-01 |  |  |  | 1992-10-27
Rite Engineering | Rite | 650WE | Both Steam & Water | Natural Gas | No Match | FALSE | FALSE | 3 |  |  |  | No Match | No Match | No Match | No Match | Other | No Match |  | No Match |  | 6500000 |  | 1300000 |  | 83 | 80 |  |  |  |  | 83 |  |  | Federally-Regulated Commercial & Industrial Equipment | 1997-04-02 |  |  |  | 1998-03-31
Burnham Commercial | Burnham | K5008 | Both Steam & Water | Natural Gas | Induced Draft | TRUE | FALSE | 1 |  |  |  |  | None | Non-Condensing | Single-Stage | Cast Iron |  |  |  |  | 546000 | 437000 |  |  | 80 | 80 | [7 empty] | Federally-Regulated Commercial & Industrial Equipment | 2007-12-12 |  |  |  | 2010-03-16
Laars Heating Systems Company | Laars | VW3200EN18AC | Water | Natural Gas | Induced Draft | FALSE | TRUE | 1 |  |  |  | None | None | Non-Condensing | Single-Stage | Copper | None |  | No Match |  | 3150000 | 2592000 | 3150000 |  | 81 | 80 |  |  | 5 |  | 81 |  |  | Federally-Regulated Commercial & Industrial Equipment | 2005-11-30 |  |  |  | 2007-11-01
AMTI | Heatmaker | 130HW | Both Steam & Water | LPG | Power | FALSE | FALSE | 1 |  |  |  | No Match | No Match | No Match | No Match | Copper | No Match |  | No Match |  | 130000 | [5 empty] | 82.4 |  |  |  |  | 82 | 65 | Non Federally-Regulated | 1988-03-17 |  |  |  | 1998-04-20
NY Boiler, LLC dba New Yorker Boiler | New Yorker Boiler Co. | CG80_I | Water | LPG | Induced Draft | FALSE | FALSE | 1 |  |  |  |  | No Match | No Match | Single-Stage | No Match |  |  |  |  | 232000 | 191000 | [9 empty] | 82 | 80 | No Match | 2012-05-02 |  |  |  | 2012-05-08
Dunkirk | Dunkirk | WPSB-5D | Water | LPG | No Match | FALSE | FALSE | 1 |  |  |  | No Match | No Match | No Match | No Match | Cast Iron | No Match |  | No Match |  | 140000 | [10 empty] | 84.1 |  | Federally-Regulated Consumer Product | 1997-02-27 |  |  |  | 1998-02-06
Water Pik, Inc. | Laars | PW0600EP04*BA | Water | LPG | No Match | FALSE | TRUE | 3 |  |  |  | No Match | No Match | No Match | No Match | Copper | No Match |  | No Match |  | 600000 |  | 150000 |  | 82 | 80 |  |  | 5 |  | 82 |  |  | Federally-Regulated Commercial & Industrial Equipment | 2001-05-30 |  |  |  | 2001-11-21
Peerless Heater Co. | Peerless | 61-07-STDG-S | Steam | Natural Gas | No Match | TRUE | FALSE | 1 |  |  |  | No Match | No Match | No Match | No Match | Cast Iron | No Match |  | No Match |  | 240000 | [10 empty] | 78.1 |  | Federally-Regulated Consumer Product | 1998-05-28 |  |  |  | 1998-07-01
Utica Boilers | Utica Boilers | DV-50 | Water | Natural Gas | Power | TRUE | FALSE | 1 |  |  |  | No Match | No Match | No Match | No Match | Cast Iron | No Match |  | No Match |  | 50000 | [10 empty] | 83 |  | Federally-Regulated Consumer Product | 1997-02-27 |  |  |  | 1998-04-20
Camus Hydronics | Camus Hydronics | MFNW-1402-2G | Water | Natural Gas | Power | FALSE | FALSE | 1 |  |  |  |  | None | Condensing | Two-Stage Modulating | Copper |  |  |  |  | 1400000 | 1330000 |  |  | 95 |  | 95 | [6 empty] | Federally-Regulated Commercial & Industrial Equipment | 2014-08-11 |  |  |  | 2014-10-21
Lochinvar, LLC. | Lochinvar Corp. | KBN801 | Water | Natural Gas | Power | FALSE | FALSE | 1 |  |  | FALSE | None | None | Condensing | Step Modulating | Other |  |  |  |  | 800000 | 752000 | 160000 | 150000 | 95 |  | 94 | [6 empty] | Federally-Regulated Commercial & Industrial Equipment | 2014-08-11 |  |  |  | 2014-10-23
WM Technologies | Weil-McLain | P-SGO-3 | Water | Oil | Power | TRUE | FALSE | 1 |  |  |  | No Match | No Match | No Match | No Match | Cast Iron | No Match |  | No Match |  | 133000 | [10 empty] | 83.8 |  | Federally-Regulated Consumer Product | 2000-06-07 |  |  |  | 2001-04-12
Ajax Boiler, Inc. | Ajax | OSGXFD7500 | Steam | Natural Gas | Power | FALSE | TRUE | 3 |  |  |  |  | No Match | No Match | No Match | Other |  |  |  |  | 7500000 |  |  |  | 75.5 | 75 | [7 empty] | Non Federally-Regulated | 1988-03-17 |  |  |  | 1998-04-20
Teledyne Laars | Laars | HH2450IN18A* | Water | Natural Gas | No Match | FALSE | FALSE | 3 |  |  |  | No Match | No Match | No Match | No Match | Copper | No Match |  | No Match |  | 2450000 |  |  |  | 82 | 80 |  |  | 5 |  |  |  |  | Non Federally-Regulated | 1992-10-27 |  |  |  | 1998-04-20
Laars Heating Systems Company | Laars | HH1200IN09C1A | Water | Natural Gas | Induced Draft | FALSE | TRUE | 1 |  |  |  | None | None | Non-Condensing | Single-Stage | Copper | None |  | No Match |  | 1200000 | 972000 | 1200000 |  | 81 | 80 |  |  | 5 |  | 81 |  |  | Federally-Regulated Commercial & Industrial Equipment | 2005-11-30 |  |  |  | 2007-11-01
Ajax Boiler, Inc. | Ajax | HFG1500 | Steam | Natural Gas | Power | FALSE | FALSE | 3 |  |  |  | No Match | No Match | No Match | No Match | Other | No Match |  | No Match |  | 1500000 |  | 800000 |  | 80 | 80 |  |  |  |  | 80 |  |  | Federally-Regulated Commercial & Industrial Equipment | 1997-01-07 |  |  |  | 1997-02-27
Bryan Steam Corp. | Bryan | CL-210-W-G | Water | Natural Gas | No Match | TRUE | FALSE | 3 |  |  |  | No Match | No Match | No Match | No Match | Other | No Match |  | No Match |  | 2100000 |  |  |  | 80 | 80 | [7 empty] | Non Federally-Regulated | 1992-10-27 |  |  |  | 1998-04-20
Rite Engineering | Rite | 85SY | Both Steam & Water | Natural Gas | No Match | FALSE |  | 3 |  |  |  | No Match | No Match | No Match | No Match | Other | No Match |  | No Match |  | 850000 |  |  |  | 80 |  |  | 75 |  | 147 |  |  |  | Non Federally-Regulated | 1981-08-26 |  |  |  | 1998-04-20
A.O. Smith Water Products Company | A O Smith Water Products | HWS-1400 | Steam | Natural Gas | No Match | FALSE | FALSE | 3 |  |  |  | No Match | No Match | No Match | No Match | Copper | No Match |  | No Match |  | 1400000 |  |  |  | 75 | 75 |  |  |  | 147 |  |  |  | Non Federally-Regulated | 1988-02-06 |  |  |  | 1988-03-17
WM Technologies | Weil-McLain | CG-6-SPDL | Water | LPG | No Match | TRUE | FALSE | 1 |  |  |  | No Match | No Match | No Match | No Match | Cast Iron | No Match |  | No Match |  | 175000 | [5 empty] | 84.6 |  | 238 |  |  | 81.6 |  | Federally-Regulated Consumer Product | 1992-10-27 |  |  |  | 1998-04-20
Burnham Commercial | Burnham | IN7L(N/P)C- | Water | Combo (Natural Gas & Oil) | No Match | TRUE | FALSE | 1 |  |  |  | No Match | No Match | No Match | No Match | Cast Iron | No Match |  | No Match |  | 210000 | [10 empty] | 82.1 | 80 | Federally-Regulated Consumer Product | 2003-05-23 |  |  |  | 2007-11-14
Ajax Boiler, Inc. | Ajax | XFG4500 | Water | Natural Gas | Power | FALSE | FALSE | 3 |  |  |  | No Match | No Match | No Match | No Match | Other | No Match |  | No Match |  | 4500000 |  |  |  | 80 | 80 | [7 empty] | Federally-Regulated Commercial & Industrial Equipment | 1997-02-27 |  |  |  | 1998-04-20
Camus Hydronics | Camus Hydronics | DMNH-0053-MPI | Water | Natural Gas | Power | FALSE | FALSE | 1 |  |  |  |  | None | Condensing | Step Modulating | Other |  |  |  |  | 50000 | 45000 | [9 empty] | 90 | 80 | Federally-Regulated Consumer Product | 2013-04-19 |  |  |  | 2014-03-28
Laars Heating Systems Company | Laars Heating Systems Co. | NTH150 | Water | Natural Gas | Induced Draft | FALSE | FALSE | 1 |  |  |  | None | None | Condensing | Step Modulating | Other | Single-Speed | 0.17 | Standard |  | 150000 | 138000 | 30000000 | 28500000 | [7 empty] | 95.2 | 80 | Federally-Regulated Consumer Product | 2009-09-15 |  |  |  | 2009-09-17
Laars Heating Systems Company | Laars | VW1430IN09C1A | Water | Natural Gas | Induced Draft | FALSE | TRUE | 1 |  |  |  | None | None | Non-Condensing | Single-Stage | Copper | None |  | No Match |  | 1430000 | 1158300 | 1430000 |  | 81 | 80 |  |  | 5 |  | 81 |  |  | Federally-Regulated Commercial & Industrial Equipment | 2005-11-30 |  |  |  | 2007-11-01
A.O. Smith Water Products Company | A O Smith Water Products | HW-0420-**3 | Steam | LPG | No Match | FALSE | FALSE | 3 |  |  |  | No Match | No Match | No Match | No Match | Copper | No Match |  | No Match |  | 420000 |  |  |  | 75 | 75 |  |  |  | 352 |  |  |  | Non Federally-Regulated | 1988-03-17 |  |  |  | 1998-04-20
Lochinvar, LLC. | Lochinvar Corp. | PBL0502-F9 | Water | LPG | Power | FALSE | FALSE | 1 |  |  |  | None | None | Non-Condensing | Single-Stage | Copper |  |  |  |  | 500000 | 425000 | 125000 | 109000 | 85 | 80 | 85 | [6 empty] | Federally-Regulated Commercial & Industrial Equipment | 2011-08-22 |  |  |  | 2014-08-11
Slant / Fin Corp. | Slant / Fin | LD-30 | Water | Natural Gas | Power | FALSE | FALSE | 1 |  |  |  | No Match | No Match | No Match | No Match | Cast Iron | No Match |  | No Match |  | 154000 | [10 empty] | 80 | 80 | Federally-Regulated Consumer Product | 2002-06-04 |  |  |  | 2007-11-14
Parker Boiler Co. | Parker Boiler | 40LR | Steam | Natural Gas | Power | FALSE | FALSE | 3 |  |  |  | No Match | No Match | No Match | No Match | Other | No Match |  | No Match |  | 1680000 |  |  |  | 83 | 80 |  |  | 4 |  |  |  |  | Non Federally-Regulated | 1992-10-27 |  |  |  | 1996-03-13
Parker Boiler Co. | Parker Boiler | G-1296 | Water | Natural Gas | Power | FALSE | FALSE | 3 |  |  |  | No Match | No Match | No Match | No Match | Other | No Match |  | No Match |  | 1296000 |  |  |  | 80.1 | 80 |  |  | 4 |  |  |  |  | Non Federally-Regulated | 1992-10-27 |  |  |  | 1996-03-13
Dunkirk | Dunkirk | PVSB-4D | Steam | LPG | No Match | TRUE | FALSE | 1 |  |  |  | No Match | No Match | No Match | No Match | Cast Iron | No Match |  | No Match |  | 105000 | [10 empty] | 78.8 |  | Federally-Regulated Consumer Product | 1998-08-03 |  |  |  | 1998-08-27
Burnham Commercial | Burnham | PF-510-S | Steam | Combo (Natural Gas & Oil) | Power | FALSE | FALSE | 3 |  |  |  | No Match | No Match | No Match | No Match | Cast Iron | No Match |  | No Match |  | 2033000 |  |  |  | 81.2 | 80 | [7 empty] | Non Federally-Regulated | 1992-10-27 |  |  |  | 1996-03-13
Rite Engineering | Rite | 150SO | Both Steam & Water | Oil | Power | FALSE | FALSE | 3 |  |  |  | No Match | No Match | No Match | No Match | Other | No Match |  | No Match |  | 1500000 |  |  |  | 80 | [8 empty] | Non Federally-Regulated | 1988-03-17 |  |  |  | 1992-10-14
Dunkirk | Pennco, Inc. | 4K1.50 | Water | Oil | No Match | TRUE | FALSE | 1 |  |  |  | No Match | No Match | No Match | No Match | Cast Iron | No Match |  | No Match |  | 210000 | [10 empty] | 82.4 |  | Federally-Regulated Consumer Product | 2000-06-07 |  |  |  | 2001-06-28
Hydrotherm, Division of Mestek, Inc. | Multitemp | MR-1500B | Water | LPG | No Match | TRUE | FALSE | 3 |  |  |  | No Match | No Match | No Match | No Match | Cast Iron | No Match |  | No Match |  | 1500000 |  | 1500000 |  | 80 | 80 |  |  | 147 |  | 80 |  |  | Non Federally-Regulated | 1993-01-27 |  |  |  | 2007-12-12
Dunkirk | Carrier | BW2AAP000037AAAA | Water | LPG | No Match | FALSE | FALSE | 1 |  |  |  | No Match | No Match | No Match | No Match | Cast Iron | No Match |  | No Match |  | 37500 | [10 empty] | 81.4 |  | Federally-Regulated Consumer Product | 1998-02-06 |  |  |  | 1999-10-22
Crown Boiler Co. | Crown | ODV-125 | Water | Oil | Pressure | FALSE | FALSE | 1 |  |  | TRUE |  | None | Non-Condensing | Single-Stage | Cast Iron | Single-Speed |  |  |  | 175000 | 150000 | [9 empty] | 83.5 | 80 | Federally-Regulated Consumer Product | 2012-11-16 |  |  |  | 2013-04-19
NY Boiler, LLC dba New Yorker Boiler | New Yorker | FR-HGS-I* | Water | Oil | Power | TRUE | FALSE | 1 |  |  |  | No Match | No Match | No Match | No Match | Other | No Match |  | No Match |  | 140000 | [10 empty] | 85 |  | Federally-Regulated Consumer Product | 1998-12-21 |  |  |  | 1999-03-04
Ajax Boiler, Inc. | Ajax | WFC1375 | Water | Combo (Natural Gas & Oil) | Power | FALSE | FALSE | 3 |  |  |  | No Match | No Match | No Match | No Match | Other | No Match |  | No Match |  | 1375000 |  |  |  | 80 | 80 | [7 empty] | Federally-Regulated Commercial & Industrial Equipment | 1997-02-27 |  |  |  | 1998-04-20
Burnham Commercial | Burnham | 205HN(I/S)- | Water | Natural Gas | No Match | FALSE | FALSE | 1 |  |  |  | No Match | No Match | No Match | No Match | Cast Iron | No Match |  | No Match |  | 130000 | [10 empty] | 84 |  | Federally-Regulated Consumer Product | 1998-08-27 |  |  |  | 1999-03-04
Ajax Boiler, Inc. | Ajax | XNG2750 | Water | Natural Gas | No Match | FALSE | FALSE | 3 |  |  |  | No Match | No Match | No Match | No Match | Other | No Match |  | No Match |  | 2750000 |  |  |  | 80 | 80 | [7 empty] | Federally-Regulated Commercial & Industrial Equipment | 1997-02-27 |  |  |  | 1998-04-20
Rite Engineering | Rite | 180WOE | Both Steam & Water | Oil | Power | FALSE | FALSE | 3 |  |  |  | No Match | No Match | No Match | No Match | Other | No Match |  | No Match |  | 1800000 |  | 600000 |  | 83 | 83 |  |  |  |  | 83 |  |  | Federally-Regulated Commercial & Industrial Equipment | 1997-04-02 |  |  |  | 1998-03-31
Teledyne Laars | Laars | PH1430IP16C1A | Water | LPG | No Match | FALSE | FALSE | 3 |  |  |  | No Match | No Match | No Match | No Match | Copper | No Match |  | No Match |  | 1430000 |  |  |  | 81 | 80 |  |  | 350 |  |  |  |  | Federally-Regulated Commercial & Industrial Equipment | 1997-02-27 |  |  |  | 1998-04-20
Dunkirk | Dunkirk | WPVSB-5D | Water | Natural Gas | No Match | TRUE | FALSE | 1 |  |  |  | No Match | No Match | No Match | No Match | Cast Iron | No Match |  | No Match |  | 150000 | [10 empty] | 82.8 |  | Federally-Regulated Consumer Product | 1997-02-27 |  |  |  | 1998-04-20
Ajax Boiler, Inc. | Ajax | XNG4750 | Water | Natural Gas | No Match | FALSE | FALSE | 3 |  |  |  | No Match | No Match | No Match | No Match | Other | No Match |  | No Match |  | 4750000 |  |  |  | 80 | 80 | [7 empty] | Federally-Regulated Commercial & Industrial Equipment | 1997-02-27 |  |  |  | 1998-04-20
Peerless Heater Co. | Peerless | MC-05-STDG | Water | Natural Gas | No Match | TRUE | FALSE | 1 |  |  |  | No Match | No Match | No Match | No Match | Cast Iron | No Match |  | No Match |  | 130000 | [10 empty] | 80.2 |  | Federally-Regulated Consumer Product | 1997-02-27 |  |  |  | 1998-04-20
Laars Heating Systems Company | Laars | VW1825EN09CBA | Water | Natural Gas | Induced Draft | FALSE | TRUE | 1 |  |  |  | None | None | Non-Condensing | Single-Stage | Copper | None |  | No Match |  | 1825000 | 1478250 | 1825000 |  | 82 | 80 |  |  | 5 |  | 82 |  |  | Federally-Regulated Commercial & Industrial Equipment | 2005-11-30 |  |  |  | 2007-11-01
Parker Boiler Co. | Parker Boiler | 90 | Steam | Natural Gas | No Match | FALSE | FALSE | 3 |  |  |  |  | No Match | No Match | No Match | Other |  |  |  |  | 3780000 |  |  |  | 75 | 75 |  |  | 16 | 147 |  |  |  | Non Federally-Regulated | 1988-03-16 |  |  |  | 1988-03-17
Dunkirk | Dunkirk | PVSB-3D | Steam | Natural Gas | No Match | TRUE | FALSE | 1 |  |  |  | No Match | No Match | No Match | No Match | Cast Iron | No Match |  | No Match |  | 75000 | [10 empty] | 81.1 |  | Federally-Regulated Consumer Product | 1998-05-28 |  |  |  | 1998-07-01
WM Technologies | Weil-McLain | EG-30-PIDN-W | Water | Natural Gas | No Match | FALSE | FALSE | 1 |  |  |  | No Match | No Match | No Match | No Match | Cast Iron | No Match |  | No Match |  | 75000 | [10 empty] | 83.4 |  | Federally-Regulated Consumer Product | 1998-05-28 |  |  |  | 2001-04-12
NY Thermal Inc. | New York Thermal, Inc. | LX300 | Water | LPG | Power | FALSE | FALSE | 1 |  |  |  |  | None | Condensing | Step Modulating | Other |  |  |  |  | 275000 | 251000 | [9 empty] | 95.1 | 80 | Federally-Regulated Consumer Product | 2011-07-06 |  |  |  | 2011-08-22
RBI Water Heaters | RBI Water Heaters | FB1950 | Water | Natural Gas | Power | FALSE | FALSE | 1 |  |  | FALSE | Barometric Regulator | None | Non-Condensing | Two-Stage Modulating | Copper |  |  |  |  | 1950000 | 1658000 |  |  | 85 |  | 85 | [6 empty] | Federally-Regulated Commercial & Industrial Equipment | 2014-08-11 |  |  |  | 2015-04-20
U.S. Boiler Co. | U.S. Boiler Co. | RV5 | Water | Natural Gas | Induced Draft | FALSE | FALSE | 1 |  |  | TRUE |  | None | Non-Condensing | Single-Stage | Cast Iron | Single-Speed |  |  |  | 130000 | 114000 | [9 empty] | 87.4 | 80 | Federally-Regulated Consumer Product | 2013-04-19 |  |  |  | 2014-01-14
Lochinvar, LLC. | Hamilton | HEL0500-88 | Both Steam & Water | LPG | Power | FALSE | TRUE | 3 |  |  |  | No Match | No Match | No Match | No Match | Copper | No Match |  | No Match |  | 500000 |  |  |  | 88 | 75 |  |  |  | 352 |  |  |  | Non Federally-Regulated | 1988-02-09 |  |  |  | 1993-01-08
Teledyne Laars | Teledyne Laars | MAX 120 | Water | Oil | No Match | TRUE | FALSE | 1 |  |  |  | No Match | No Match | No Match | No Match | Other | No Match |  | No Match |  | 168000 | [10 empty] | 86 |  | Federally-Regulated Consumer Product | 2000-06-07 |  |  |  | 2001-05-16
Burnham Commercial | Burnham | IN6(S/L)(N/P)C- | Steam | Combo (Natural Gas & Oil) | No Match | TRUE | FALSE | 1 |  |  |  | No Match | No Match | No Match | No Match | Cast Iron | No Match |  | No Match |  | 175000 | [10 empty] | 80.6 |  | Federally-Regulated Consumer Product | 2001-11-01 |  |  |  | 2002-06-04
Viessmann Manufacturing Co., Inc. | Viessmann Manufacturing | RONDOMAT RMT 740 | Water | Combo (Natural Gas & Oil) | Power | FALSE | FALSE | 3 |  |  |  | No Match | No Match | No Match | No Match | Cast Iron | No Match |  | No Match |  | 3006000 |  | 1803600 |  | 84 | 80 |  |  | 10 |  | 84 |  |  | Federally-Regulated Commercial & Industrial Equipment | 1999-05-07 |  |  |  | 2007-12-12
Burnham Commercial | Burnham | 206Bh | Water | Natural Gas | No Match | FALSE | FALSE | 1 |  |  |  | No Match | No Match | No Match | No Match | Cast Iron | No Match |  | No Match |  | 164000 | [10 empty] | 84 |  | Federally-Regulated Consumer Product | 1998-05-28 |  |  |  | 1998-08-03
Raypak, Inc. | Raypak | H*0133 | Water | LPG | No Match | FALSE | FALSE | 1 |  |  |  | No Match | No Match | No Match | No Match | Other | No Match |  | No Match |  | 136000 | [10 empty] | 82.7 |  | Federally-Regulated Consumer Product | 2000-06-07 |  |  |  | 2001-11-01
Dunkirk | Pennco, Inc. | 1809HWD | Water | LPG | No Match | TRUE | FALSE | 1 |  |  |  | No Match | No Match | No Match | No Match | Cast Iron | No Match |  | No Match |  | 280000 | [10 empty] | 83.2 |  | Federally-Regulated Consumer Product | 1998-08-27 |  |  |  | 1998-12-21
Laars Heating Systems Company | Triangle Tube | KS1000 | Water | Natural Gas | Induced Draft | FALSE | TRUE | 1 |  |  |  |  | None | Condensing | Step Modulating | Other |  |  |  |  | 1000000 | 944000 |  |  | 94.2 | 80 | [7 empty] | Federally-Regulated Commercial & Industrial Equipment | 2012-06-11 |  |  |  | 2013-06-17
U.S. Boiler Co. | U.S. Boiler Co. | MPO147 | Water | Oil | Power | FALSE | FALSE | 1 |  |  |  |  | None | Non-Condensing | Single-Stage | Cast Iron | Single-Speed |  |  |  | 147000 | 129000 | [9 empty] | 87 | 80 | Federally-Regulated Consumer Product | 2012-06-11 |  |  |  | 2012-11-16
Lochinvar, LLC. | Lochinvar Corp. | KBN210 | Water | Natural Gas | Power | FALSE | FALSE | 1 |  |  |  |  | None | Condensing | Step Modulating | Other |  |  |  |  | 210000 | 190000 | [9 empty] | 95.7 | 80 | Federally-Regulated Consumer Product | 2008-04-14 |  |  |  | 2010-03-16
PVI Industries , LLC | PVI | 200 SBHE 250A-TP | Steam | Natural Gas | No Match | FALSE | FALSE | 3 |  |  |  | No Match | No Match | No Match | No Match | Other | No Match |  | No Match |  | 8000000 |  |  |  | 84 | 80 | [7 empty] | Federally-Regulated Commercial & Industrial Equipment | 1998-03-31 |  |  |  | 1998-04-20
Peerless Heater Co. | Peerless | G-708FDA* | Steam | Natural Gas | Power | FALSE | FALSE | 3 |  |  |  |  | No Match | No Match | No Match | Cast Iron |  |  |  |  | 1202000 |  |  |  | 80.1 | 75 | [7 empty] | Non Federally-Regulated | 1988-03-17 |  |  |  | 1998-04-20
Bryan Steam Corp. | Bryan | D-305-W-FDGO | Both Steam & Water | Combo (Natural Gas & Oil) | Power | FALSE | FALSE | 3 |  |  |  | No Match | No Match | No Match | No Match | Other | No Match |  | No Match |  | 305000 |  | 305000 |  | 78 | 75 |  |  |  | 147 | 78 |  |  | Non Federally-Regulated | 1988-02-06 |  |  |  | 1988-03-17
PB Heat, LLC | Hydrotherm | HVX-70 | Water | Natural Gas | Injection Type | FALSE | FALSE | 1 |  |  |  |  | None | Non-Condensing | Single-Stage | Cast Iron | Single-Speed |  |  |  | 70000 | 58000 | [9 empty] | 82.1 | 80 | Federally-Regulated Consumer Product | 2012-11-16 |  |  |  | 2013-06-17
Crown Boiler Co. | Crown | CWI207E | Water | Natural Gas | Induced Draft | FALSE | FALSE | 1 |  |  |  |  | Stack Damper | Non-Condensing | Single-Stage | Cast Iron | Single-Speed |  |  |  | 207000 | 173000 | [9 empty] | 83.2 | 80 | Federally-Regulated Consumer Product | 2011-07-06 |  |  |  | 2012-11-16
PB Heat, LLC | PB Heat, LLC | 63-03L-STDG-W | Water | Natural Gas | Injection Type | TRUE | FALSE | 1 |  |  |  | Draft Diverter | Stack Damper | Non-Condensing | Single-Stage | Cast Iron | Single-Speed |  | Standard |  | 88500 | 74000 | [9 empty] | 80.9 | 80 | Federally-Regulated Consumer Product | 2012-07-06 |  |  |  | 2012-11-16
Parker Boiler Co. | Parker Boiler | T-2970 | Steam | Natural Gas | No Match | FALSE | FALSE | 3 |  |  |  |  | No Match | No Match | No Match | Other |  |  |  |  | 2970000 |  |  |  | 75 | 75 |  |  | 4 | 147 |  |  |  | Non Federally-Regulated | 1988-03-16 |  |  |  | 1988-03-17
Rinnai America | Rinnai | QP130 | Water | Natural Gas | Induced Draft | FALSE | FALSE | 1 |  |  |  |  | None | Condensing | Step Modulating | Other | Variable-Speed |  |  |  | 130000 | 119000 | [9 empty] | 96.1 | 80 | Federally-Regulated Consumer Product | 2012-08-28 |  |  |  | 2013-04-19
Lochinvar, LLC. | Lochinvar | CFL-1800 | Water | LPG | Power | FALSE | TRUE | 3 |  |  |  | No Match | No Match | No Match | No Match | Copper | No Match |  | No Match |  | 1800000 |  | 1800000 |  | 85 | 80 |  |  |  |  | 85 |  |  | Federally-Regulated Commercial & Industrial Equipment | 1994-02-24 |  |  |  | 2007-12-12
Bryan Steam Corp. | Bryan | CL-300-W-FDG | Both Steam & Water | LPG | Power | FALSE | FALSE | 3 |  |  |  | No Match | No Match | No Match | No Match | Other | No Match |  | No Match |  | 3000000 |  |  |  | 78 | 75 |  |  |  | 352 |  |  |  | Non Federally-Regulated | 1988-03-17 |  |  |  | 1998-04-20
Burnham Commercial | Burnham | IN6L(N/P)C- | Water | Natural Gas | No Match | TRUE | FALSE | 1 |  |  |  | No Match | No Match | No Match | No Match | Cast Iron | No Match |  | No Match |  | 175000 | [10 empty] | 81.8 |  | Federally-Regulated Consumer Product | 2000-06-07 |  |  |  | 2001-04-03
Raypak, Inc. | Raypak | H*-0902* | Both Steam & Water | LPG | Power | FALSE | TRUE | 3 |  |  |  | No Match | No Match | No Match | No Match | Copper | No Match |  | No Match |  | 900000 |  | 600000 |  | 84 | 80 |  |  |  |  | 80 |  |  | Federally-Regulated Commercial & Industrial Equipment | 2000-05-09 |  |  |  | 2002-08-05
Dunkirk | Pennco, Inc. | 1606HSD | Steam | Natural Gas | No Match | TRUE | FALSE | 1 |  |  |  | No Match | No Match | No Match | No Match | Cast Iron | No Match |  | No Match |  | 187500 | [10 empty] | 79.6 |  | Federally-Regulated Consumer Product | 1998-12-21 |  |  |  | 2000-08-01
Slant / Fin Corp. | Galaxy | GG225HP | Water | Natural Gas | No Match | TRUE | FALSE | 1 |  |  |  | No Match | No Match | No Match | No Match | Other | No Match |  | No Match |  | 225000 | [7 empty] | 147 | 147 |  | 75.1 | 63 | Federally-Regulated Consumer Product | 1988-01-22 |  |  |  | 1995-02-02
RBI Water Heaters | Futera Series | FHN150 | Water | Natural Gas | No Match | FALSE | TRUE | 1 |  |  |  | No Match | No Match | No Match | No Match | Copper | No Match |  | No Match |  | 150000 | [5 empty] | 87 |  |  |  |  | 85 |  | Federally-Regulated Consumer Product | 1997-02-27 |  |  |  | 1998-04-20
Burnham Commercial | Burnham | PF-516-W | Water | Oil | Power | FALSE | FALSE | 3 |  |  |  | No Match | No Match | No Match | No Match | Cast Iron | No Match |  | No Match |  | 3150000 |  | 1540000 |  | 84 | 83 |  |  |  |  | 87 |  |  | Federally-Regulated Commercial & Industrial Equipment | 1996-03-13 |  |  |  | 2007-12-12
Hydrotherm, Division of Mestek, Inc. | Hydrotherm | AM-100 | Water | Natural Gas | Power | FALSE | FALSE | 1 |  |  |  | No Match | No Match | No Match | No Match | Cast Iron | No Match |  | No Match |  | 100000 | [10 empty] | 90.4 |  | Federally-Regulated Consumer Product | 2000-06-07 |  |  |  | 2001-03-01
Thermo-Pak | Thermo-Pak | CHB-2160 | Both Steam & Water | Natural Gas | No Match | FALSE |  | 3 |  |  |  | No Match | No Match | No Match | No Match | Copper | No Match |  | No Match |  | 2160000 |  |  |  | 80 |  |  | 75 | 8 | 147 |  |  |  | Non Federally-Regulated | 1983-08-16 |  |  |  | 1998-04-20
Ajax Boiler, Inc. | Ajax | XFC600 | Water | Combo (Natural Gas & Oil) | Power | FALSE | FALSE | 3 |  |  |  | No Match | No Match | No Match | No Match | Other | No Match |  | No Match |  | 600000 |  |  |  | 80 | 80 | [7 empty] | Federally-Regulated Commercial & Industrial Equipment | 1997-02-27 |  |  |  | 1998-04-20
Water Pik, Inc. | Laars | VW1200IN04*BA | Water | Natural Gas | No Match | FALSE | FALSE | 3 |  |  |  | No Match | No Match | No Match | No Match | Copper | No Match |  | No Match |  | 1200000 |  | 300000 |  | 82 | 80 |  |  | 5 |  | 82 |  |  | Federally-Regulated Commercial & Industrial Equipment | 2001-05-30 |  |  |  | 2001-11-21
NY Boiler, LLC dba New Yorker Boiler | New Yorker | CG-70A | Water | Natural Gas | No Match | TRUE | FALSE | 1 |  |  |  | No Match | No Match | No Match | No Match | Cast Iron | No Match |  | No Match |  | 198000 | [10 empty] | 80.4 |  | Federally-Regulated Consumer Product | 1998-08-03 |  |  |  | 1998-08-27
Hydrotherm, Division of Mestek, Inc. | Hydrotherm | OR-210 | Water | Oil | Power | TRUE | FALSE | 1 |  |  |  | No Match | No Match | No Match | No Match | Cast Iron | No Match |  | No Match |  | 210000 | [10 empty] | 81.3 |  | Federally-Regulated Consumer Product | 1998-05-28 |  |  |  | 1998-07-01
NY Boiler, LLC dba New Yorker Boiler | New Yorker Boiler Co. | CG60C_C | Water | Natural Gas | Induced Draft | TRUE | FALSE | 1 |  |  | TRUE |  | Stack Damper | Non-Condensing | Single-Stage | Cast Iron | Single-Speed |  |  |  | 164000 | 136000 | [9 empty] | 80.3 | 80 | Federally-Regulated Consumer Product | 2012-11-16 |  |  |  | 2013-04-19
Burnham Commercial | Burnham | IN9L(N/P)(I/S)- | Water | Natural Gas | No Match | FALSE | FALSE | 1 |  |  |  | No Match | No Match | No Match | No Match | Cast Iron | No Match |  | No Match |  | 280000 | [10 empty] | 83.2 |  | Federally-Regulated Consumer Product | 1999-08-20 |  |  |  | 2001-11-01
Water Pik, Inc. | Laars | VW1200IN04*1A | Water | Natural Gas | No Match | FALSE | FALSE | 3 |  |  |  | No Match | No Match | No Match | No Match | Copper | No Match |  | No Match |  | 1200000 |  | 300000 |  | 81 | 80 |  |  | 5 |  | 81 |  |  | Federally-Regulated Commercial & Industrial Equipment | 2001-05-30 |  |  |  | 2001-11-21
RBI Water Heaters | Spectrum Series | SWN300S** | Both Steam & Water | Natural Gas | No Match | TRUE | TRUE | 3 |  |  |  | No Match | No Match | No Match | No Match | Copper | No Match |  | No Match |  | 301000 |  |  |  | 83.7 | 80 | [7 empty] | Federally-Regulated Commercial & Industrial Equipment | 1998-03-31 |  |  |  | 1998-04-20
Teledyne Laars | Laars | HH0400C-I | Steam | Natural Gas | No Match | FALSE | FALSE | 3 |  |  |  | No Match | No Match | No Match | No Match | Copper | No Match |  | No Match |  | 400000 |  | 400000 |  | 81 | 75 |  |  | 5 | 147 | 81 |  |  | Non Federally-Regulated | 1988-02-06 |  |  |  | 1988-03-17
Burnham Commercial | Burnham | 202(N/P)(I/S)- | Water | Combo (Natural Gas & Oil) | No Match | FALSE | FALSE | 1 |  |  |  | No Match | No Match | No Match | No Match | Cast Iron | No Match |  | No Match |  | 37500 | [10 empty] | 82.3 | 80 | Federally-Regulated Consumer Product | 2003-05-23 |  |  |  | 2007-11-14
U.S. Boiler Co. | New Yorker Boiler Co. | CL-5-245-W | Water | Oil | Power | FALSE | FALSE | 1 |  |  |  |  | None | Non-Condensing | Single-Stage | Cast Iron | Multiple-Speed |  |  |  | 245000 | 212000 | [9 empty] | 85.1 | 80 | Federally-Regulated Consumer Product | 2012-12-21 |  |  |  | 2013-04-19
Dunkirk | Dunkirk | DPFO-7TT2-1.10W | Water | Oil | Power | TRUE | TRUE | 1 |  |  |  | No Match | No Match | No Match | No Match | Cast Iron | No Match |  | No Match |  | 154000 | [10 empty] | 83.4 |  | Federally-Regulated Consumer Product | 1998-08-27 |  |  |  | 1998-12-21
Rite Engineering | Rite | 105SGO | Both Steam & Water | Oil | Power | FALSE | FALSE | 3 |  |  |  | No Match | No Match | No Match | No Match | Other | No Match |  | No Match |  | 1050000 |  |  |  | 80 | [8 empty] | Non Federally-Regulated | 1988-01-22 |  |  |  | 1988-03-17
Lochinvar, LLC. | Lochinvar Corp. | CDL120 | Water | LPG | Power | FALSE | FALSE | 1 |  |  | TRUE |  | None | Condensing | Step Modulating | Other |  |  |  |  | 120000 | 111000 | [9 empty] | 94 | 80 | Federally-Regulated Consumer Product | 2013-04-19 |  |  |  | 2014-10-23
PB Heat, LLC | Hydrotherm | VGX-177-CON | Steam | LPG | Injection Type | TRUE | FALSE | 1 |  |  |  | Draft Diverter | Stack Damper | Non-Condensing | Single-Stage | Cast Iron |  |  |  |  | 177000 | 147000 | [9 empty] | 81 | 75 | Federally-Regulated Consumer Product | 2011-08-02 |  |  |  | 2015-03-24
Water Pik, Inc. | Laars | PW0325CP12*B | Water | LPG | No Match | FALSE | TRUE | 3 |  |  |  | No Match | No Match | No Match | No Match | Copper | No Match |  | No Match |  | 325000 |  | 81250 |  | 83 | 80 |  |  | 5 |  | 82 |  |  | Federally-Regulated Commercial & Industrial Equipment | 2001-05-30 |  |  |  | 2001-11-21
Dunkirk | Carrier | BW3AAP000150ABAA | Water | LPG | No Match | FALSE | FALSE | 1 |  |  |  | No Match | No Match | No Match | No Match | Cast Iron | No Match |  | No Match |  | 150000 | [10 empty] | 82.7 |  | Federally-Regulated Consumer Product | 1999-10-22 |  |  |  | 2000-06-07
Edwards Engineering Corp. | Edwards Engineering Corp. | 1510PFC | Both Steam & Water | Oil | Power | FALSE |  | 1 |  |  |  | No Match | No Match | No Match | No Match | Other | No Match |  | No Match |  | 262500 | [5 empty] | 80 |  |  |  |  | 76.7 |  | Non Federally-Regulated | 1983-08-16 |  |  |  | 1998-04-20
Slant / Fin Corp. | Slant / Fin | GG-100HDP | Water | Combo (Natural Gas & Oil) | No Match | TRUE | FALSE | 1 |  |  |  | No Match | No Match | No Match | No Match | Cast Iron | No Match |  | No Match |  | 100000 | [10 empty] | 80 | 80 | Federally-Regulated Consumer Product | 2001-11-01 |  |  |  | 2007-11-14
Slant / Fin Corp. | Galaxy | GG250HES | Steam | Natural Gas | No Match | FALSE |  | 1 |  |  |  | No Match | No Match | No Match | No Match | Cast Iron | No Match |  | No Match |  | 250000 | [5 empty] | 80 |  |  | 147 |  | 77.5 |  | Non Federally-Regulated | 1986-06-04 |  |  |  | 1998-04-20
Ajax Boiler, Inc. | Ajax | WFC14000W | Water | Combo (Natural Gas & Oil) | Power | FALSE | TRUE | 3 |  |  |  | No Match | No Match | No Match | No Match | Other | No Match |  | No Match |  | 14000000 |  | 5600000 |  | 80 | 80 |  |  |  |  | 80 |  |  | Federally-Regulated Commercial & Industrial Equipment | 1997-01-07 |  |  |  | 2009-03-12
Edwards Engineering Corp. | Edwards Engineering Corp. | 1110PF | Both Steam & Water | Oil | Power | FALSE | FALSE | 1 |  |  |  | No Match | No Match | No Match | No Match | Other | No Match |  | No Match |  | 195000 | [5 empty] | 80 |  |  |  |  | 75.9 |  | Non Federally-Regulated | 1988-03-17 |  |  |  | 1998-04-20
Thermo-Dynamics Boiler Co. | Columbia Boiler / Pottstown | WB-110 | Water | Oil | Power | TRUE | FALSE | 1 |  |  |  | No Match | No Match | No Match | No Match | Other | No Match |  | No Match |  | 154000 | [10 empty] | 84.2 |  | Federally-Regulated Consumer Product | 1997-02-27 |  |  |  | 1998-04-20
Lochinvar, LLC. | Lochinvar Corp. | KBN286 | Water | Natural Gas | Power | FALSE | FALSE | 1 |  |  | TRUE | None | None | Condensing | Step Modulating | Other |  |  |  |  | 285000 | 267000 | [9 empty] | 95 | 80 | Federally-Regulated Consumer Product | 2013-04-19 |  |  |  | 2014-10-23
Dunkirk | Ultimate Engineering / Division of Dunkirk | PFO-7-1.05 | Water | Oil | No Match | TRUE | FALSE | 1 |  |  |  | No Match | No Match | No Match | No Match | Cast Iron | No Match |  | No Match |  | 147000 | [10 empty] | 87.6 |  | Federally-Regulated Consumer Product | 2000-06-07 |  |  |  | 2002-04-02
Dunkirk | Dunkirk | XES-6 | Water | Natural Gas | No Match | FALSE | FALSE | 1 |  |  |  | No Match | No Match | No Match | No Match | Cast Iron | No Match |  | No Match |  | 187500 | [10 empty] | 82.3 |  | Federally-Regulated Consumer Product | 1998-03-31 |  |  |  | 1998-04-20
Dunkirk | Day & Night | 235BAW002280 | Steam | Natural Gas | No Match | FALSE | FALSE | 1 |  |  |  | No Match | No Match | No Match | No Match | Cast Iron | No Match |  | No Match |  | 280000 | [10 empty] | 72.5 | 68 | Federally-Regulated Consumer Product | 1991-05-15 |  |  |  | 1992-10-27
Slant / Fin Corp. | Slant / Fin Corp. | GG-125HDP | Water | LPG | Injection Type | TRUE | FALSE | 1 |  |  |  |  | Stack Damper | Non-Condensing | Single-Stage | Cast Iron |  |  |  |  | 125000 | 103000 | [9 empty] | 80.8 | 80 | Federally-Regulated Consumer Product | 2007-11-14 |  |  |  | 2015-03-24
Hydrotherm, Division of Mestek, Inc. | Hydrotherm | HC-145EV | Water | Natural Gas | No Match | TRUE | FALSE | 1 |  |  |  | No Match | No Match | No Match | No Match | Cast Iron | No Match |  | No Match |  | 145000 | [7 empty] | 147 |  |  | 82.5 |  | Federally-Regulated Consumer Product | 1992-10-27 |  |  |  | 1995-02-02
Bryan Steam Corp. | Bryan | L-48-W-FDGO | Both Steam & Water | Combo (Natural Gas & Oil) | Power | FALSE | FALSE | 3 |  |  |  | No Match | No Match | No Match | No Match | Other | No Match |  | No Match |  | 3200000 |  |  |  | 79.5 | 75 |  |  |  | 147 |  |  |  | Non Federally-Regulated | 1988-03-17 |  |  |  | 1998-04-20
Lochinvar, LLC. | Lochinvar | CHL-990 | Water | LPG | Power | FALSE | TRUE | 3 |  |  |  | No Match | No Match | No Match | No Match | Copper | No Match |  | No Match |  | 990000 |  |  |  | 85 | 80 | [7 empty] | Federally-Regulated Commercial & Industrial Equipment | 1997-02-27 |  |  |  | 1998-04-20
Rite Engineering | Rite | A500SO | Both Steam & Water | Oil | Power | FALSE | FALSE | 3 |  |  |  | No Match | No Match | No Match | No Match | Other | No Match |  | No Match |  | 5000000 |  |  |  | 80 | [8 empty] | Non Federally-Regulated | 1988-03-17 |  |  |  | 1992-10-14
NY Boiler, LLC dba New Yorker Boiler | New Yorker Boiler Co. | CG80C_C | Water | LPG | Induced Draft | TRUE | FALSE | 1 |  |  |  |  | Stack Damper | Non-Condensing | Single-Stage | Cast Iron | Single-Speed |  |  |  | 232000 | 191000 | [9 empty] | 80.4 | 80 | Federally-Regulated Consumer Product | 2011-07-06 |  |  |  | 2012-05-02
Ajax Boiler, Inc. | Ajax | OSGX1125 | Steam | Natural Gas | No Match | FALSE | TRUE | 3 |  |  |  |  | No Match | No Match | No Match | Other |  |  |  |  | 1125000 |  |  |  | 75.5 | 75 | [7 empty] | Non Federally-Regulated | 1988-03-17 |  |  |  | 1998-04-20
Edwards Engineering Corp. | Edwards Engineering Corp. | V2450MCU | Both Steam & Water | Natural Gas | No Match | TRUE |  | 3 |  |  |  | No Match | No Match | No Match | No Match | Other | No Match |  | No Match |  | 2450000 |  |  |  | 80 |  |  | 75 |  | 147 |  |  |  | Non Federally-Regulated | 1983-08-16 |  |  |  | 1998-04-20
Dunkirk | Crown | ABF-175-EID | Water | Natural Gas | No Match | FALSE | FALSE | 1 |  |  |  | No Match | No Match | No Match | No Match | Cast Iron | No Match |  | No Match |  | 175000 | [10 empty] | 81.1 |  | Federally-Regulated Consumer Product | 1997-02-27 |  |  |  | 1998-02-06
Bryan Steam Corp. | Bryan | CL-270-S-***-FDG* | Steam | Natural Gas | Power | FALSE | FALSE | 3 |  |  |  | No Match | No Match | No Match | No Match | Other | No Match |  | No Match |  | 2700000 |  |  |  | 81 | 80 | [7 empty] | Non Federally-Regulated | 1992-10-27 |  |  |  | 1996-02-29
Rite Engineering | Rite | 400SGO | Both Steam & Water | Natural Gas | Power | FALSE |  | 3 |  |  |  | No Match | No Match | No Match | No Match | Other | No Match |  | No Match |  | 4000000 |  |  |  | 80 |  |  | 75 |  | 147 |  |  |  | Non Federally-Regulated | 1981-08-26 |  |  |  | 1998-04-20
Lochinvar, LLC. | Lochinvar Corp. | WBL080 | Water | Natural Gas | Power | FALSE | FALSE | 1 |  |  |  | None | None | Condensing | Step Modulating | Other |  |  |  |  | 80000 | 73000 | [9 empty] | 93 | 80 | Federally-Regulated Consumer Product | 2007-11-14 |  |  |  | 2008-04-14
NY Boiler, LLC dba New Yorker Boiler | New Yorker | FR-350 | Both Steam & Water | Oil | Power | FALSE | FALSE | 3 |  |  |  | No Match | No Match | No Match | No Match | Other | No Match |  | No Match |  | 420000 |  |  |  | 85 | [8 empty] | Non Federally-Regulated | 1992-10-27 |  |  |  | 1998-04-20
Dunkirk | Pennco, Inc. | 1505HWID | Water | Natural Gas | No Match | FALSE | FALSE | 1 |  |  |  | No Match | No Match | No Match | No Match | Cast Iron | No Match |  | No Match |  | 140000 | [10 empty] | 81.3 |  | Federally-Regulated Consumer Product | 1998-02-06 |  |  |  | 2001-11-01
Dunkirk | Sears | 4ES1.75* | Steam | Oil | Power | TRUE | FALSE | 1 |  |  |  | No Match | No Match | No Match | No Match | Cast Iron | No Match |  | No Match |  | 245000 | [10 empty] | 81.1 |  | Federally-Regulated Consumer Product | 1999-05-10 |  |  |  | 2000-06-07
Raypak, Inc. | Propak TM - By Huron Valley Sales | TD5-9146** | Water | LPG | Injection Type | FALSE | FALSE | 1 |  |  |  | Draft Hood | None | Non-Condensing | Single-Stage | Copper |  |  |  |  | 1350000 | 1107000 |  |  | 82 | 80 |  |  | 6 |  |  |  |  | Federally-Regulated Commercial & Industrial Equipment | 2007-11-13 |  |  |  | 2007-12-12
Kewanee Boiler Co. | Kewanee | M95KO | Steam | Oil | Power | FALSE | FALSE | 3 |  |  |  | No Match | No Match | No Match | No Match | Other | No Match |  | No Match |  | 1188000 |  |  |  | 82 | [8 empty] | Non Federally-Regulated | 1989-08-15 |  |  |  | 1998-04-20
Crown Boiler Co. | Crown | C247-2500-S | Steam | Natural Gas | No Match | FALSE | FALSE | 3 |  |  |  | No Match | No Match | No Match | No Match | Cast Iron | No Match |  | No Match |  | 2500000 |  |  |  | 80 | 80 | [7 empty] | Non Federally-Regulated | 1992-10-27 |  |  |  | 1996-03-06
Ajax Boiler, Inc. | Ajax | HFC350 | Steam | Combo (Natural Gas & Oil) | Power | FALSE | FALSE | 3 |  |  |  | No Match | No Match | No Match | No Match | Other | No Match |  | No Match |  | 350000 |  | 300000 |  | 80 | 80 |  |  |  |  | 80 |  |  | Federally-Regulated Commercial & Industrial Equipment | 1997-01-07 |  |  |  | 1997-02-27
Water Pik, Inc. | Laars | HH1200EP16CBA | Water | LPG | No Match | TRUE | TRUE | 3 |  |  |  | No Match | No Match | No Match | No Match | Copper | No Match |  | No Match |  | 1200000 |  | 1200000 |  | 82 | 80 |  |  | 350 |  | 82 |  |  | Federally-Regulated Commercial & Industrial Equipment | 2001-05-16 |  |  |  | 2001-05-30
Ajax Boiler, Inc. | Ajax | SOXFD-100 | Steam | Oil | Power | FALSE | FALSE | 1 |  |  |  | No Match | No Match | No Match | No Match | Other | No Match |  | No Match |  | 100000 | [12 empty] | Federally-Regulated Consumer Product | 1987-03-06 |  |  |  | 1988-03-17
Burnham Commercial | Burnham Corp. | K5018SN | Steam | Natural Gas | Induced Draft | TRUE | FALSE | 1 |  |  |  |  | None | Non-Condensing | Single-Stage | Cast Iron |  |  |  |  | 1326000 | 1021000 |  |  | 80 | 80 | 77 | [6 empty] | Federally-Regulated Commercial & Industrial Equipment | 2012-06-11 |  |  |  | 2014-09-05
AMTI | Heatmaker | 130H | Steam | Natural Gas | Power | FALSE | FALSE | 1 |  |  |  | No Match | No Match | No Match | No Match | Copper | No Match |  | No Match |  | 130000 | [5 empty] | 82.4 |  |  |  |  | 82 | 65 | Non Federally-Regulated | 1988-03-17 |  |  |  | 1998-04-20
Rite Engineering | Rite | 450WOE | Both Steam & Water | Oil | Power | FALSE | FALSE | 3 |  |  |  | No Match | No Match | No Match | No Match | Other | No Match |  | No Match |  | 4500000 |  | 1500000 |  | 83 | 83 |  |  |  |  | 83 |  |  | Federally-Regulated Commercial & Industrial Equipment | 1997-04-02 |  |  |  | 1998-03-31
WM Technologies | Weil-McLain | CG-3-PIN | Steam | Natural Gas | No Match | FALSE | FALSE | 1 |  |  |  | No Match | No Match | No Match | No Match | Cast Iron | No Match |  | No Match |  | 70000 | [10 empty] | 70.4 | 68 | Federally-Regulated Consumer Product | 1991-11-13 |  |  |  | 1992-08-27
Newmac Manufacturing | Newmac Manufacturing | NBR 130-132 | Water | Oil | Power | TRUE | FALSE | 1 |  |  |  | No Match | No Match | No Match | No Match | Other | No Match |  | No Match |  | 153300 | [10 empty] | 83.1 |  | Federally-Regulated Consumer Product | 1998-05-28 |  |  |  | 1998-07-01
Ajax Boiler, Inc. | Ajax | WNG1750 | Water | Natural Gas | No Match | FALSE | FALSE | 3 |  |  |  | No Match | No Match | No Match | No Match | Other | No Match |  | No Match |  | 1750000 |  | 875000 |  | 80 | 80 |  |  |  |  | 80 |  |  | Federally-Regulated Commercial & Industrial Equipment | 1997-01-07 |  |  |  | 1997-02-27
Dunkirk | Ultimate Engineering / Division of Dunkirk | PFO-7-1.05 | Water | Oil | Power | TRUE | FALSE | 1 |  |  |  | No Match | No Match | No Match | No Match | Cast Iron | No Match |  | No Match |  | 147000 | [10 empty] | 87.6 |  | Federally-Regulated Consumer Product | 1997-02-27 |  |  |  | 1998-04-20
Ajax Boiler, Inc. | Ajax | WOFD-1050 | Steam | Oil | Power | FALSE |  | 3 |  |  |  | No Match | No Match | No Match | No Match | Other | No Match |  | No Match |  | 1050000 |  |  |  | 75.5 | [8 empty] | Non Federally-Regulated | 1981-08-26 |  |  |  | 1998-04-20
PVI Industries , LLC | PVI | 80 SBHE 100A-TP | Steam | Natural Gas | No Match | FALSE | FALSE | 3 |  |  |  |  | No Match | No Match | No Match | Other |  |  |  |  | 3200000 |  |  |  | 84 | 80 |  |  |  |  | 85 |  |  | Non Federally-Regulated | 1992-09-28 |  |  |  | 1992-10-27
Vaillant Corp. | Vaillant | GA100-14EI | Water | Natural Gas | No Match | FALSE | FALSE | 1 |  |  |  | No Match | No Match | No Match | No Match | Cast Iron | No Match |  | No Match |  | 140000 | [10 empty] | 83 |  | Federally-Regulated Consumer Product | 1997-02-27 |  |  |  | 1997-03-17
Burnham Commercial | Burnham | V-911S | Steam | Combo (Natural Gas & Oil) | Power | FALSE | FALSE | 3 |  |  |  | No Match | No Match | No Match | No Match | Cast Iron | No Match |  | No Match |  | 1596000 |  | 1596000 |  | 84.2 | 80 |  |  |  |  | 84.2 |  |  | Federally-Regulated Commercial & Industrial Equipment | 1994-04-14 |  |  |  | 1997-02-27
Thermo-Pak | Thermo-Pak | CHB-940 | Both Steam & Water | Natural Gas | No Match | FALSE |  | 3 |  |  |  | No Match | No Match | No Match | No Match | Copper | No Match |  | No Match |  | 940000 |  |  |  | 80 |  |  | 75 | 8 | 147 |  |  |  | Non Federally-Regulated | 1983-08-16 |  |  |  | 1998-04-20
Ajax Boiler, Inc. | Ajax | HNG1750 | Steam | Natural Gas | No Match | FALSE | FALSE | 3 |  |  |  | No Match | No Match | No Match | No Match | Other | No Match |  | No Match |  | 1750000 |  | 875000 |  | 80 | 80 |  |  |  |  | 80 |  |  | Federally-Regulated Commercial & Industrial Equipment | 1997-01-07 |  |  |  | 1997-02-27
Burnham Commercial | Burnham | K-5012B-S0 | Steam | Natural Gas | No Match | TRUE | FALSE | 3 |  |  |  |  | No Match | No Match | No Match | Cast Iron |  |  |  |  | 858000 |  |  |  | 80 | 80 |  |  | 30 | 147 | 80 |  |  | Non Federally-Regulated | 1992-06-22 |  |  |  | 1994-06-08
Smith Cast Iron Boilers | Smith Cast Iron Boilers | BB-14A-W-4M | Water | Oil | Power | TRUE | FALSE | 1 |  |  |  | No Match | No Match | No Match | No Match | Cast Iron | No Match |  | No Match |  | 196000 | [10 empty] | 84.2 |  | Federally-Regulated Consumer Product | 1998-08-27 |  |  |  | 1998-12-21
Dunkirk | Dunkirk | QL-50 | Water | Natural Gas | No Match | FALSE | TRUE | 1 |  |  |  | No Match | No Match | No Match | No Match | Other | No Match |  | No Match |  | 50000 | [10 empty] | 95 |  | Federally-Regulated Consumer Product | 1998-03-31 |  |  |  | 1998-04-20
Camus Hydronics | Camus Hydronics | DRPW-3000-MS | Water | LPG | Power | FALSE | FALSE | 1 |  |  |  |  | None | Condensing | Step Modulating | Other |  |  |  |  | 3000000 | 2835000 |  |  | 94.5 |  | 94.5 | [6 empty] | Federally-Regulated Commercial & Industrial Equipment | 2014-08-11 |  |  |  | 2014-10-21
Crown Boiler Co. | Crown | TWZ200 | Water | Oil | Power | FALSE | FALSE | 1 |  |  |  |  | None | Non-Condensing | Single-Stage | Cast Iron | Single-Speed | 0.04 | Standard |  | 280000 | 238000 | [9 empty] | 83.3 | 80 | Federally-Regulated Consumer Product | 2009-09-15 |  |  |  | 2010-03-16
Bosch Thermotechnology Corp. | Bosch Thermotechnology Corp. | GB 142 60 | Water | LPG | Injection Type | FALSE | FALSE | 1 |  |  | TRUE |  | None | Condensing | Step Modulating | Other | Multiple-Speed |  |  |  | 215000 | 193000 | [9 empty] | 90 | 80 | Federally-Regulated Consumer Product | 2013-04-19 |  |  |  | 2013-11-14
Trianco-Heatmaker | Trianco-Heatmaker | DMAX 75 | Water | Oil | Power | TRUE | FALSE | 1 |  |  |  | No Match | No Match | No Match | No Match | Other | No Match |  | No Match |  | 105000 | [10 empty] | 87 | 80 | Federally-Regulated Consumer Product | 1998-12-21 |  |  |  | 2003-09-16
WM Technologies | Williamson / Division of Metzger | GWI-127N-I | Water | Natural Gas | Power | FALSE | FALSE | 1 |  |  |  | No Match | No Match | No Match | No Match | Cast Iron | No Match |  | No Match |  | 127000 | [10 empty] | 82.7 |  | Federally-Regulated Consumer Product | 2000-09-27 |  |  |  | 2001-11-01
Hydrotherm, Division of Mestek, Inc. | Multitemp | MR-360CPV | Water | LPG | No Match | FALSE | FALSE | 3 |  |  |  | No Match | No Match | No Match | No Match | Cast Iron | No Match |  | No Match |  | 360000 |  |  |  | 83.9 | 80 |  |  |  |  | 83.9 |  |  | Non Federally-Regulated | 1993-01-14 |  |  |  | 1993-01-27
Rite Engineering | Rite | 55WGO | Both Steam & Water | Natural Gas | Power | FALSE | FALSE | 3 |  |  |  | No Match | No Match | No Match | No Match | Other | No Match |  | No Match |  | 550000 |  |  |  | 80 | 75 |  |  |  | 147 |  |  |  | Non Federally-Regulated | 1989-08-15 |  |  |  | 1998-04-20
Ace Boiler, Inc. | Ace Boiler | B4E | Both Steam & Water | Natural Gas | No Match | FALSE | FALSE | 3 |  |  |  | No Match | No Match | No Match | No Match | Copper | No Match |  | No Match |  | 420000 |  | 420000 |  | 80.5 | 80 |  |  |  |  | 80.5 |  |  | Federally-Regulated Commercial & Industrial Equipment | 1996-02-29 |  |  |  | 1997-02-27
Burnham Commercial | Burnham | PF-509-S | Steam | Oil | Power | FALSE | FALSE | 3 |  |  |  | No Match | No Match | No Match | No Match | Cast Iron | No Match |  | No Match |  | 1764000 |  |  |  | 83.7 | [5 empty] | 86.2 |  |  | Non Federally-Regulated | 1992-09-25 |  |  |  | 1992-10-27
Ajax Boiler, Inc. | Ajax | HFG14500 | Steam | Natural Gas | Power | FALSE | FALSE | 3 |  |  |  | No Match | No Match | No Match | No Match | Other | No Match |  | No Match |  | 14500000 |  | 5800000 |  | 80 | 80 |  |  |  |  | 80 |  |  | Federally-Regulated Commercial & Industrial Equipment | 1997-01-07 |  |  |  | 1997-02-27
Burnham Commercial | New Yorker | MICROTEK3 | Water | Oil | Power | TRUE | FALSE | 1 |  |  |  | No Match | No Match | No Match | No Match | Other | No Match |  | No Match |  | 175000 | [10 empty] | 81.5 |  | Federally-Regulated Consumer Product | 1997-02-27 |  |  |  | 1998-04-20
Hydrotherm, Division of Mestek, Inc. | Hydrotherm | ORP-385 | Water | Natural Gas | Power | TRUE | FALSE | 3 |  |  |  | No Match | No Match | No Match | No Match | Cast Iron | No Match |  | No Match |  | 397000 |  |  |  | 81.3 | 80 | [7 empty] | Federally-Regulated Commercial & Industrial Equipment | 1997-02-27 |  |  |  | 1998-04-20
Water Pik, Inc. | Waterpik Technologies, Inc. | H(W)(P)-M2-100 | Water | Combo (Natural Gas & Oil) | Power | FALSE | FALSE | 1 |  |  |  | No Match | No Match | No Match | No Match | Other | No Match |  | No Match |  | 100000 | [10 empty] | 85.8 |  | Federally-Regulated Consumer Product | 2001-11-01 |  |  |  | 2001-11-21
Burnham Commercial | Burnham | PF-508 | Steam | Oil | Power | FALSE | FALSE | 3 |  |  |  | No Match | No Match | No Match | No Match | Cast Iron | No Match |  | No Match |  | 1568000 |  |  |  | 81.1 | [8 empty] | Non Federally-Regulated | 1989-08-15 |  |  |  | 1998-04-20
Laars Heating Systems Company | Laars | HH2800EP18AC | Water | LPG | Induced Draft | FALSE | TRUE | 1 |  |  |  | None | None | Non-Condensing | Single-Stage | Copper | None |  | No Match |  | 2745000 | 2268000 | 2745000 |  | 81 | 80 |  |  | 5 |  | 81 |  |  | Federally-Regulated Commercial & Industrial Equipment | 2005-11-30 |  |  |  | 2007-11-01
Ajax Boiler, Inc. | Ajax | OSGXFD3000 | Steam | Natural Gas | Power | FALSE | TRUE | 3 |  |  |  | No Match | No Match | No Match | No Match | Other | No Match |  | No Match |  | 3000000 |  |  |  | 75.5 | 75 |  |  |  | 147 |  |  |  | Non Federally-Regulated | 1988-02-05 |  |  |  | 1992-10-01
Rite Engineering | Rite | 635G | Both Steam & Water | Natural Gas | Power | FALSE | FALSE | 3 |  |  |  | No Match | No Match | No Match | No Match | Other | No Match |  | No Match |  | 630000 |  |  |  | 80 | 80 | [7 empty] | Federally-Regulated Commercial & Industrial Equipment | 1997-02-27 |  |  |  | 1998-04-20
Zurn Water, LLC | Zurn Energy Division | ZURN-KEYSTONE | Steam | Natural Gas | Power | FALSE | FALSE | 3 |  |  |  | No Match | No Match | No Match | No Match | Other | No Match |  | No Match |  | 48576000 |  |  |  | 82.1 | 80 | [7 empty] | Non Federally-Regulated | 1992-10-27 |  |  |  | 1996-03-13
NY Boiler, LLC dba New Yorker Boiler | New Yorker | S-118-AP | Water | Oil | Power | TRUE | FALSE | 1 |  |  |  | No Match | No Match | No Match | No Match | Other | No Match |  | No Match |  | 140000 | [10 empty] | 80.9 |  | Federally-Regulated Consumer Product | 1998-08-03 |  |  |  | 1998-08-27
Crown Boiler Co. | Crown | DG-112EID | Steam | Natural Gas | No Match | FALSE | FALSE | 1 |  |  |  | No Match | No Match | No Match | No Match | Cast Iron | No Match |  | No Match |  | 112500 | [10 empty] | 80.1 | 65 | Federally-Regulated Consumer Product | 1990-04-19 |  |  |  | 1991-02-01
Slant / Fin Corp. | Galaxy | GG200HS | Steam | LPG | No Match | TRUE | FALSE | 1 |  |  |  | No Match | No Match | No Match | No Match | Other | No Match |  | No Match |  | 200000 | [5 empty] | 80 |  | 147 | 293 |  | 76 | 63 | Non Federally-Regulated | 1988-03-17 |  |  |  | 1998-04-20
U.S. Boiler Co. | U.S. Boiler Co. | 205H*I | Water | Natural Gas | Induced Draft | FALSE | FALSE | 1 |  |  |  |  | Stack Damper | Non-Condensing | Single-Stage | Cast Iron | Single-Speed |  |  |  | 130000 | 110000 | [9 empty] | 84 | 80 | Federally-Regulated Consumer Product | 2011-07-06 |  |  |  | 2012-06-11
Dunkirk | Sears | 229.9442 | Water | Oil | Power | TRUE | FALSE | 1 |  |  |  | No Match | No Match | No Match | No Match | Cast Iron | No Match |  | No Match |  | 210000 | [10 empty] | 85.1 |  | Federally-Regulated Consumer Product | 1998-12-21 |  |  |  | 2000-06-07
WM Technologies | Weil-McLain | HE II-6 | Steam | Natural Gas | Power | FALSE | FALSE | 1 |  |  |  | No Match | No Match | No Match | No Match | Cast Iron | No Match |  | No Match |  | 167000 | [7 empty] | 10 |  |  | 82.2 | 68 | Federally-Regulated Consumer Product | 1991-06-03 |  |  |  | 1992-08-27
Dunkirk | Sears | 229.9602 | Water | Natural Gas | No Match | TRUE | FALSE | 1 |  |  |  | No Match | No Match | No Match | No Match | Cast Iron | No Match |  | No Match |  | 210000 | [10 empty] | 80.1 |  | Federally-Regulated Consumer Product | 1998-05-28 |  |  |  | 1998-07-01
WM Technologies | Weil-McLain | WGO-6R | Water | Oil | Power | TRUE | FALSE | 1 |  |  |  | No Match | No Match | No Match | No Match | Cast Iron | No Match |  | No Match |  | 196000 | [10 empty] | 86.1 |  | Federally-Regulated Consumer Product | 1998-05-28 |  |  |  | 1998-07-01
Dunkirk | Day & Night | BW2AAN000175AAAA | Water | Natural Gas | No Match | FALSE | FALSE | 1 |  |  |  | No Match | No Match | No Match | No Match | Cast Iron | No Match |  | No Match |  | 175000 | [10 empty] | 81.1 |  | Federally-Regulated Consumer Product | 1997-02-27 |  |  |  | 1998-04-20
Rite Engineering | Rite | 650WG | Both Steam & Water | Natural Gas | Power | FALSE |  | 3 |  |  |  | No Match | No Match | No Match | No Match | Other | No Match |  | No Match |  | 6500000 |  |  |  | 80 |  |  | 75 |  | 147 |  |  |  | Non Federally-Regulated | 1981-08-26 |  |  |  | 1998-04-20
Slant / Fin Corp. | Slant / Fin Corp. | LX-90 | Water | Natural Gas | Power | FALSE | FALSE | 1 |  |  |  | None | None | Condensing | Step Modulating | Other | Single-Speed |  | Standard |  | 90000 | 80000 | [9 empty] | 95 | 80 | Federally-Regulated Consumer Product | 2011-12-30 |  |  |  | 2013-07-10
Peerless Heater Co. | Peerless | MI-03-SPRK | Water | Combo (Natural Gas & Oil) | No Match | FALSE | FALSE | 1 |  |  |  | No Match | No Match | No Match | No Match | Cast Iron | No Match |  | No Match |  | 70000 | [10 empty] | 82.2 |  | Federally-Regulated Consumer Product | 2001-11-01 |  |  |  | 2002-12-02
Parker Boiler Co. | Parker Boiler | 20R | Steam | Natural Gas | No Match | FALSE | FALSE | 3 |  |  |  | No Match | No Match | No Match | No Match | Other | No Match |  | No Match |  | 860000 |  |  |  | 83 | 80 |  |  | 4 |  |  |  |  | Non Federally-Regulated | 1992-10-27 |  |  |  | 1996-03-13
A.O. Smith Water Products Company | A O Smith Water Products | HW-0670-**6 | Both Steam & Water | LPG | No Match | FALSE | FALSE | 3 |  |  |  | No Match | No Match | No Match | No Match | Copper | No Match |  | No Match |  | 670000 |  |  |  | 75 | 75 |  |  |  | 352 |  |  |  | Non Federally-Regulated | 1990-07-02 |  |  |  | 1998-04-20
U.S. Boiler Co. | F.W. Webb | AO-3-100 | Water | Oil | Power | FALSE | FALSE | 1 |  |  |  |  | None | Non-Condensing | Single-Stage | Cast Iron | Multiple-Speed |  |  |  | 140000 | 120000 | [9 empty] | 84.3 | 80 | Federally-Regulated Consumer Product | 2012-11-16 |  |  |  | 2013-04-19
Bryan Steam Corp. | Bryan | D-450-W-FDG | Both Steam & Water | Natural Gas | Power | FALSE |  | 3 |  |  |  | No Match | No Match | No Match | No Match | Other | No Match |  | No Match |  | 450000 |  |  |  | 75 |  |  | 75 |  | 147 |  |  |  | Non Federally-Regulated | 1983-08-16 |  |  |  | 1998-04-20
Ajax Boiler, Inc. | Ajax | WGFD-2000 | Steam | Natural Gas | Power | FALSE | FALSE | 3 |  |  |  | No Match | No Match | No Match | No Match | Other | No Match |  | No Match |  | 2000000 |  |  |  | 75.5 | 75 |  |  |  | 147 |  |  |  | Non Federally-Regulated | 1988-01-22 |  |  |  | 1988-03-17
Ajax Boiler, Inc. | Ajax | OWGH400 | Steam | Natural Gas | No Match | FALSE | TRUE | 3 |  |  |  | No Match | No Match | No Match | No Match | Other | No Match |  | No Match |  | 400000 |  |  |  | 80 | 80 |  |  |  |  | 80 |  |  | Non Federally-Regulated | 1992-10-27 |  |  |  | 1996-02-29
Dunkirk | Sears | 229.9602 | Water | Natural Gas | No Match | TRUE | FALSE | 1 |  |  |  | No Match | No Match | No Match | No Match | Cast Iron | No Match |  | No Match |  | 245000 | [10 empty] | 80 |  | Federally-Regulated Consumer Product | 1998-08-27 |  |  |  | 1998-12-21
Dunkirk | Metzger Machine Corp. | GPSB-225D | Steam | LPG | No Match | TRUE | FALSE | 1 |  |  |  | No Match | No Match | No Match | No Match | Cast Iron | No Match |  | No Match |  | 210000 | [10 empty] | 80.1 |  | Federally-Regulated Consumer Product | 2000-06-07 |  |  |  | 2001-04-12
Dunkirk | Sears | 229.9442 | Water | Oil | Power | TRUE | FALSE | 1 |  |  |  | No Match | No Match | No Match | No Match | Cast Iron | No Match |  | No Match |  | 245000 | [10 empty] | 84.8 |  | Federally-Regulated Consumer Product | 1998-07-01 |  |  |  | 1998-08-03
Preway | Preway | AYB60-180 | Steam | LPG | No Match | FALSE | TRUE | 1 |  |  |  | No Match | No Match | No Match | No Match | Copper | No Match |  | No Match |  | 180000 | [5 empty] | 79.1 |  | 1 | 293 |  | 74.9 | 63 | Non Federally-Regulated | 1988-03-17 |  |  |  | 1998-04-20
Weben-Jarco | Jarco | AJHWB-97 | Water | LPG | No Match | FALSE | FALSE | 3 |  |  |  | No Match | No Match | No Match | No Match | Copper | No Match |  | No Match |  | 970000 |  |  |  | 80 | 80 | [7 empty] | Non Federally-Regulated | 1992-10-27 |  |  |  | 1996-02-29
Axeman-Anderson Co. | Axeman-Anderson Co. | PVT105B | Water | Oil | Power | TRUE | FALSE | 1 |  |  |  | No Match | No Match | No Match | No Match | Other | No Match |  | No Match |  | 105000 | [10 empty] | 84.2 |  | Federally-Regulated Consumer Product | 1998-08-03 |  |  |  | 1998-08-27
Smith Cast Iron Boilers | Smith Cast Iron Boilers | BB-14A-S-5H | Steam | Oil | Power | TRUE | FALSE | 1 |  |  |  | No Match | No Match | No Match | No Match | Cast Iron | No Match |  | No Match |  | 299000 | [10 empty] | 81.3 |  | Federally-Regulated Consumer Product | 1998-05-28 |  |  |  | 1998-07-01
Water Pik, Inc. | Laars | PH0250CN01KB | Water | Natural Gas | No Match | TRUE | FALSE | 1 |  |  |  | No Match | No Match | No Match | No Match | Other | No Match |  | No Match |  | 250000 | [10 empty] | 80.1 |  | Federally-Regulated Consumer Product | 2001-01-30 |  |  |  | 2001-04-12
Hydrotherm, Division of Mestek, Inc. | Multitemp | MR-500CP | Water | Natural Gas | No Match | FALSE | FALSE | 3 |  |  |  | No Match | No Match | No Match | No Match | Cast Iron | No Match |  | No Match |  | 500000 |  | 500000 |  | 82.4 | 80 |  |  |  |  | 82.4 |  |  | Non Federally-Regulated | 1993-01-27 |  |  |  | 1997-02-27
Laars Heating Systems Company | Laars | PH1430IN04*1A | Water | Natural Gas | Induced Draft | FALSE | TRUE | 1 |  |  |  | None | None | Non-Condensing | Two-Stage Modulating | Copper | Single-Speed | 0.75 | Standard |  | 1430000 | 1158300 | 357500 |  | 81 | 80 |  |  | 5 |  | 81 |  |  | Federally-Regulated Commercial & Industrial Equipment | 2005-11-30 |  |  |  | 2007-11-01
Ajax Boiler, Inc. | Ajax | WGOFD-300 | Both Steam & Water | Oil | Power | FALSE |  | 3 |  |  |  | No Match | No Match | No Match | No Match | Other | No Match |  | No Match |  | 300000 |  |  |  | 75.5 | [8 empty] | Non Federally-Regulated | 1981-08-26 |  |  |  | 1998-04-20
Burnham Commercial | Burnham | FD-19 | Water | Natural Gas | Power | FALSE | FALSE | 3 |  |  |  | No Match | No Match | No Match | No Match | Other | No Match |  | No Match |  | 865000 |  |  |  | 80.8 | 80 | [7 empty] | Federally-Regulated Commercial & Industrial Equipment | 1997-02-27 |  |  |  | 1998-04-20
Bryan Steam Corp. | Bryan | L-56-W-FDG | Both Steam & Water | LPG | Power | FALSE | FALSE | 3 |  |  |  | No Match | No Match | No Match | No Match | Other | No Match |  | No Match |  | 3750000 |  |  |  | 78 | 75 |  |  |  | 352 |  |  |  | Non Federally-Regulated | 1988-03-17 |  |  |  | 1998-04-20
WM Technologies | Weil-McLain | 1488 | Steam | Natural Gas | Power | FALSE | FALSE | 3 |  |  |  | No Match | No Match | No Match | No Match | Cast Iron | No Match |  | No Match |  | 4474000 |  |  |  | 81.2 | 75 |  |  | 147 | 147 |  |  |  | Non Federally-Regulated | 1988-03-17 |  |  |  | 1992-06-22
Rite Engineering | Rite | A500WO | Both Steam & Water | Oil | Power | FALSE | FALSE | 3 |  |  |  | No Match | No Match | No Match | No Match | Other | No Match |  | No Match |  | 5000000 |  | 5000000 |  | 80 | [5 empty] | 80 |  |  | Non Federally-Regulated | 1992-10-14 |  |  |  | 1996-03-13
Water Pik, Inc. | Waterpik Technologies, Inc. | NP 150 | Water | Oil | No Match | TRUE | FALSE | 1 |  |  |  | No Match | No Match | No Match | No Match | Other | No Match |  | No Match |  | 210000 | [10 empty] | 83 |  | Federally-Regulated Consumer Product | 2000-12-04 |  |  |  | 2001-01-30
Hydrotherm, Division of Mestek, Inc. | Hydrotherm | HC-125C-P | Steam | Natural Gas | No Match | FALSE | FALSE | 1 |  |  |  | No Match | No Match | No Match | No Match | Other | No Match |  | No Match |  | 125000 | [5 empty] | 78.4 |  |  |  |  | 69.5 | 65 | Non Federally-Regulated | 1988-03-17 |  |  |  | 1998-04-20
Camus Hydronics | Camus Hydronics | MFPW-1200-2G | Water | LPG | Power | FALSE | FALSE | 1 |  |  |  |  | None | Condensing | Two-Stage Modulating | Copper |  |  |  |  | 1200000 | 1020000 |  |  | 85 |  | 85 | [6 empty] | Federally-Regulated Commercial & Industrial Equipment | 2014-08-11 |  |  |  | 2014-10-21
Ajax Boiler, Inc. | Ajax | OSGOXFD2250 | Steam | Oil | Power | FALSE | TRUE | 3 |  |  |  | No Match | No Match | No Match | No Match | Other | No Match |  | No Match |  | 2250000 |  |  |  | 75.5 | [8 empty] | Non Federally-Regulated | 1988-02-06 |  |  |  | 1992-10-01
Slant / Fin Corp. | Reliant 100 | 100-A-60 | Steam | Natural Gas | No Match | TRUE | FALSE | 1 |  |  |  | No Match | No Match | No Match | No Match | Cast Iron | No Match |  | No Match |  | 60000 | [5 empty] | 81.7 |  | 147 | 147 |  | 69.6 | 63 | Non Federally-Regulated | 1988-03-17 |  |  |  | 1998-04-20
Dunkirk | Pennco, Inc. | 1803HWID | Water | LPG | No Match | FALSE | FALSE | 1 |  |  |  | No Match | No Match | No Match | No Match | Cast Iron | No Match |  | No Match |  | 70000 | [10 empty] | 84 |  | Federally-Regulated Consumer Product | 1998-02-06 |  |  |  | 1998-12-21
Lochinvar, LLC. | Lochinvar | RB(N,L)045(PM)-F9 | Water | Combo (Natural Gas & Oil) | No Match | FALSE | FALSE | 1 |  |  |  | No Match | No Match | No Match | No Match | Other | No Match |  | No Match |  | 45000 | [10 empty] | 84.2 |  | Federally-Regulated Consumer Product | 2002-06-04 |  |  |  | 2003-05-23
Dunkirk | Dunkirk | PVWB-6D | Water | Combo (Natural Gas & Oil) | No Match | TRUE | FALSE | 1 |  |  |  | No Match | No Match | No Match | No Match | Cast Iron | No Match |  | No Match |  | 175000 | [10 empty] | 80.2 | 80 | Federally-Regulated Consumer Product | 2001-11-01 |  |  |  | 2015-03-24
Ajax Boiler, Inc. | Ajax | WGXFD-3750 | Steam | Natural Gas | Power | FALSE | FALSE | 3 |  |  |  | No Match | No Match | No Match | No Match | Other | No Match |  | No Match |  | 3750000 |  |  |  | 82 | 80 |  |  |  |  | 80 |  |  | Non Federally-Regulated | 1992-10-01 |  |  |  | 1992-10-27
Lochinvar, LLC. | Lochinvar Corp. | FBD2000 | Water | Natural Gas | Power | FALSE | FALSE | 1 |  |  |  |  | None | Condensing | Step Modulating | Other |  |  |  |  | 2000000 | 1840000 |  |  | 92 |  | 92 | [6 empty] | Federally-Regulated Commercial & Industrial Equipment | 2014-10-23 |  |  |  | 2015-04-20
Ajax Boiler, Inc. | Ajax | OWGOFD5500 | Steam | Natural Gas | Power | FALSE | TRUE | 3 |  |  |  | No Match | No Match | No Match | No Match | Other | No Match |  | No Match |  | 5500000 |  |  |  | 82 | 80 |  |  |  |  | 80 |  |  | Non Federally-Regulated | 1992-10-01 |  |  |  | 1992-10-27
Utica Boilers | Utica Boilers | MGB300ID | Steam | Oil | No Match | FALSE | FALSE | 3 |  |  |  | No Match | No Match | No Match | No Match | Cast Iron | No Match |  | No Match |  | 300000 |  |  |  | 81 | [6 empty] | 80 |  | Non Federally-Regulated | 1992-10-27 |  |  |  | 1998-04-20
Teledyne Laars | Laars | HH1010IN04*BA | Water | Natural Gas | No Match | FALSE | TRUE | 3 |  |  |  | No Match | No Match | No Match | No Match | Copper | No Match |  | No Match |  | 1010000 |  |  |  | 82 | 80 |  |  | 5 |  |  |  |  | Federally-Regulated Commercial & Industrial Equipment | 1997-02-27 |  |  |  | 1998-04-20
Burnham Commercial | Burnham | 204PV | Water | Natural Gas | No Match | FALSE | FALSE | 1 |  |  |  | No Match | No Match | No Match | No Match | Cast Iron | No Match |  | No Match |  | 96000 | [10 empty] | 82 |  | Federally-Regulated Consumer Product | 1992-09-08 |  |  |  | 1992-10-27
Thermo-Dynamics Boiler Co. | Columbia Boiler / Pottstown | CEG-300BID | Steam | Natural Gas | No Match | FALSE | FALSE | 1 |  |  |  | No Match | No Match | No Match | No Match | Cast Iron | No Match |  | No Match |  | 299000 | [10 empty] | 80.8 |  | Federally-Regulated Consumer Product | 2000-06-07 |  |  |  | 2001-06-28
Rite Engineering | Rite | 500WGOE | Both Steam & Water | Combo (Natural Gas & Oil) | Power | FALSE | FALSE | 3 |  |  |  | No Match | No Match | No Match | No Match | Other | No Match |  | No Match |  | 5000000 |  | 1667000 |  | 83 | 80 |  |  |  |  | 83 |  |  | Federally-Regulated Commercial & Industrial Equipment | 1997-04-02 |  |  |  | 1998-03-31
Newmac Manufacturing | Newmac Manufacturing | NBR 102-110 | Water | Oil | Power | TRUE | FALSE | 1 |  |  |  | No Match | No Match | No Match | No Match | Other | No Match |  | No Match |  | 139400 | [10 empty] | 83.4 |  | Federally-Regulated Consumer Product | 1998-07-01 |  |  |  | 1998-08-03
Hydrotherm, Division of Mestek, Inc. | Multitemp | MR-360C | Water | LPG | No Match | TRUE | FALSE | 3 |  |  |  | No Match | No Match | No Match | No Match | Cast Iron | No Match |  | No Match |  | 360000 |  |  |  | 83.9 | 80 |  |  | 147 |  |  |  |  | Federally-Regulated Commercial & Industrial Equipment | 1997-02-27 |  |  |  | 1998-04-20
WM Technologies | Weil-McLain | GV-6 | Water | Natural Gas | Power | FALSE | FALSE | 1 |  |  |  | No Match | No Match | No Match | No Match | Cast Iron | No Match |  | No Match |  | 175000 | [10 empty] | 87 |  | Federally-Regulated Consumer Product | 2000-06-07 |  |  |  | 2001-11-01
Rite Engineering | Rite | A500SGO | Both Steam & Water | Oil | Power | FALSE | FALSE | 3 |  |  |  | No Match | No Match | No Match | No Match | Other | No Match |  | No Match |  | 5000000 |  |  |  | 80 | [8 empty] | Non Federally-Regulated | 1988-03-17 |  |  |  | 1992-10-14
Peerless Heater Co. | Peerless | WBV-03-110-S | Steam | Oil | Power | TRUE | FALSE | 1 |  |  |  | No Match | No Match | No Match | No Match | Cast Iron | No Match |  | No Match |  | 154000 | [10 empty] | 82 |  | Federally-Regulated Consumer Product | 1998-05-28 |  |  |  | 1998-07-01
Hydrotherm, Division of Mestek, Inc. | Hydrotherm | VGA-250BS-P | Steam | Natural Gas | No Match | FALSE | FALSE | 1 |  |  |  | No Match | No Match | No Match | No Match | Other | No Match |  | No Match |  | 250000 | [5 empty] | 77.2 |  |  |  |  | 68.1 | 65 | Non Federally-Regulated | 1988-03-17 |  |  |  | 1998-04-20
NY Thermal Inc. | Smith Cast Iron Boilers | GT150 | Water | Natural Gas | Power | FALSE | FALSE | 1 |  |  |  |  | None | Condensing | Step Modulating | Other |  |  |  |  | 150000 | 136000 | [9 empty] | 95.1 | 80 | Federally-Regulated Consumer Product | 2011-08-22 |  |  |  | 2011-12-30
Burnham Commercial | Burnham | K-5021B-S | Steam | Natural Gas | No Match | TRUE | FALSE | 3 |  |  |  | No Match | No Match | No Match | No Match | Cast Iron | No Match |  | No Match |  | 1560000 |  | 1560000 |  | 80 | 80 |  |  | 60 |  | 80 |  |  | Federally-Regulated Commercial & Industrial Equipment | 1994-06-08 |  |  |  | 2007-12-12
Dunkirk | Carrier | BW5AAH000074ABAA | Water | Oil | Power | TRUE | FALSE | 1 |  |  |  | No Match | No Match | No Match | No Match | Cast Iron | No Match |  | No Match |  | 84000 | [10 empty] | 86.1 |  | Federally-Regulated Consumer Product | 1998-07-01 |  |  |  | 1998-08-03
Dunkirk | Smith Cast Iron Boilers | PG210B-S-9-CON-D | Steam | LPG | No Match | TRUE | FALSE | 1 |  |  |  | No Match | No Match | No Match | No Match | Cast Iron | No Match |  | No Match |  | 280000 | [10 empty] | 80.9 |  | Federally-Regulated Consumer Product | 1997-02-27 |  |  |  | 1998-04-20
Crown Boiler Co. | Crown | CSC-200 | Water | Natural Gas | No Match | FALSE | FALSE | 1 |  |  |  | No Match | No Match | No Match | No Match | Cast Iron | No Match |  | No Match |  | 200000 | [10 empty] | 83 |  | Federally-Regulated Consumer Product | 1999-10-22 |  |  |  | 2000-06-07
Rite Engineering | Rite | A180 | Both Steam & Water | Natural Gas | No Match | FALSE |  | 3 |  |  |  | No Match | No Match | No Match | No Match | Other | No Match |  | No Match |  | 1800000 |  |  |  | 80 |  |  | 75 |  | 147 |  |  |  | Non Federally-Regulated | 1981-08-26 |  |  |  | 1998-04-20
U.S. Boiler Co. | U.S. Boiler Co. | LE1H | Water | Oil | Pressure | FALSE | FALSE | 1 |  |  |  |  | None | Non-Condensing | Single-Stage | Other | Single-Speed |  |  |  | 140000 | 117000 | [9 empty] | 83 | 80 | Federally-Regulated Consumer Product | 2012-06-11 |  |  |  | 2012-11-16
Ajax Boiler, Inc. | Ajax | XFC1750 | Water | Combo (Natural Gas & Oil) | Power | FALSE | FALSE | 3 |  |  |  | No Match | No Match | No Match | No Match | Other | No Match |  | No Match |  | 1750000 |  |  |  | 80 | 80 | [7 empty] | Federally-Regulated Commercial & Industrial Equipment | 1997-02-27 |  |  |  | 1998-04-20
Dunkirk | Pennco, Inc. | 1803HWD | Water | LPG | No Match | TRUE | FALSE | 1 |  |  |  | No Match | No Match | No Match | No Match | Cast Iron | No Match |  | No Match |  | 70000 | [10 empty] | 82.6 | 80 | Federally-Regulated Consumer Product | 1998-12-21 |  |  |  | 2015-03-24
Trianco-Heatmaker | Trianco-Heatmaker | MAX 165 | Water | Oil | Power | TRUE | FALSE | 1 |  |  |  | No Match | No Match | No Match | No Match | Other | No Match |  | No Match |  | 229600 | [10 empty] | 85 | 80 | Federally-Regulated Consumer Product | 1998-12-21 |  |  |  | 2003-09-16
Burnham Commercial | Burnham | 207ID | Water | Natural Gas | No Match | FALSE | FALSE | 1 |  |  |  | No Match | No Match | No Match | No Match | Cast Iron | No Match |  | No Match |  | 198000 | [10 empty] | 81.4 |  | Federally-Regulated Consumer Product | 1992-10-27 |  |  |  | 1998-04-20
Hydrotherm, Division of Mestek, Inc. | Multitemp | VGAM-2400BS | Steam | LPG | No Match | TRUE | FALSE | 3 |  |  |  | No Match | No Match | No Match | No Match | Cast Iron | No Match |  | No Match |  | 2400000 |  |  |  | 80 | 80 |  |  | 147 |  | 80 |  |  | Non Federally-Regulated | 1993-01-27 |  |  |  | 1996-02-02
Crown Boiler Co. | Crown | CSC-75 | Water | Natural Gas | Power | FALSE | FALSE | 1 |  |  |  | No Match | No Match | No Match | No Match | Cast Iron | No Match |  | No Match |  | 75000 | [10 empty] | 83.8 |  | Federally-Regulated Consumer Product | 2000-06-07 |  |  |  | 2001-11-01
Burnham Commercial | Burnham | (K)RSAH125 | Water | Oil | No Match | TRUE | FALSE | 1 |  |  |  | No Match | No Match | No Match | No Match | Other | No Match |  | No Match |  | 147000 | [10 empty] | 84 |  | Federally-Regulated Consumer Product | 2000-06-07 |  |  |  | 2001-04-03
WM Technologies | Weil-McLain | CGT-5-PIN | Water | Natural Gas | Injection Type | FALSE | FALSE | 1 |  |  |  |  | None | Non-Condensing | Single-Stage | Cast Iron | Single-Speed |  |  |  | 133000 | 109000 | [9 empty] | 82.1 | 80 | Federally-Regulated Consumer Product | 2012-11-16 |  |  |  | 2013-04-19
Vaillant Corp. | Vaillant | GA92-160 PV | Water | LPG | No Match | FALSE | FALSE | 1 |  |  |  | No Match | No Match | No Match | No Match | Cast Iron | No Match |  | No Match |  | 160000 | [5 empty] | 83.1 |  |  |  |  | 80.2 |  | Federally-Regulated Consumer Product | 1992-10-27 |  |  |  | 1998-04-20
Bryan Steam Corp. | Bryan | LM-1050-S-FDG | Both Steam & Water | Combo (Natural Gas & Oil) | Power | FALSE | FALSE | 3 |  |  |  | No Match | No Match | No Match | No Match | Other | No Match |  | No Match |  | 10500000 |  |  |  | 78.5 | 75 |  |  |  | 147 |  |  |  | Non Federally-Regulated | 1989-08-15 |  |  |  | 1998-04-20
Buderus | Buderus | GK 224 E/12-2 | Steam | Natural Gas | No Match | FALSE | FALSE | 1 |  |  |  | No Match | No Match | No Match | No Match | Cast Iron | No Match |  | No Match |  | 50700 | [10 empty] | 83.9 | 65 | Federally-Regulated Consumer Product | 1990-11-02 |  |  |  | 1992-10-27
Ajax Boiler, Inc. | Ajax | XFC4500W | Water | Combo (Natural Gas & Oil) | Power | FALSE | TRUE | 3 |  |  |  | No Match | No Match | No Match | No Match | Other | No Match |  | No Match |  | 4500000 |  |  |  | 80 | 80 | [7 empty] | Federally-Regulated Commercial & Industrial Equipment | 1997-02-27 |  |  |  | 1998-04-20
Raypak, Inc. | Raypak | H92072*BE | Water | Natural Gas | Induced Draft | FALSE | FALSE | 1 |  |  | FALSE | None | None | Non-Condensing | Single-Stage | Copper |  |  |  |  | 2070000 | 1801000 |  |  | 87 |  | 87 | [6 empty] | Federally-Regulated Commercial & Industrial Equipment | 2014-08-11 |  |  |  | 2015-04-20
H. B. Smith Co. | H. B. Smith | FD12-W-5 | Steam | Oil | Power | FALSE |  | 1 |  |  |  | No Match | No Match | No Match | No Match | Cast Iron | No Match |  | No Match |  | 205000 | [5 empty] | 80 |  | 40 |  |  | 75.5 |  | Non Federally-Regulated | 1983-08-16 |  |  |  | 1998-04-20
Ajax Boiler, Inc. | Ajax | HFC525W | Steam | Combo (Natural Gas & Oil) | Power | FALSE | TRUE | 3 |  |  |  | No Match | No Match | No Match | No Match | Other | No Match |  | No Match |  | 525000 |  | 350000 |  | 80 | 80 |  |  |  |  | 80 |  |  | Federally-Regulated Commercial & Industrial Equipment | 1997-01-07 |  |  |  | 2009-03-12
Burnham Commercial | Burnham | RV3(N/P)S(L/P)- | Water | Natural Gas | Power | FALSE | FALSE | 1 |  |  |  | No Match | No Match | No Match | No Match | Cast Iron | No Match |  | No Match |  | 62000 | [10 empty] | 88 |  | Federally-Regulated Consumer Product | 2000-06-07 |  |  |  | 2001-04-03
WM Technologies | Weil-McLain | CG-8-PIN | Steam | Natural Gas | No Match | FALSE | FALSE | 1 |  |  |  | No Match | No Match | No Match | No Match | Cast Iron | No Match |  | No Match |  | 245000 | [10 empty] | 70 | 68 | Federally-Regulated Consumer Product | 1991-11-13 |  |  |  | 1992-08-27
U.S. Boiler Co. | U.S. Boiler Co. | C3 | Water | Oil | Power | FALSE | FALSE | 1 |  |  | TRUE |  | None | Non-Condensing | Single-Stage | Cast Iron | Single-Speed |  |  |  | 105000 | 89000 | [9 empty] | 83.5 | 80 | Federally-Regulated Consumer Product | 2013-04-19 |  |  |  | 2014-01-14
A.O. Smith Water Products Company | A O Smith Water Products | LW-750-*** | Water | Natural Gas | Power | FALSE | FALSE | 3 |  |  |  | No Match | No Match | No Match | No Match | Copper | No Match |  | No Match |  | 750000 |  | 750000 |  | 90 | 80 |  |  |  |  | 90 |  |  | Federally-Regulated Commercial & Industrial Equipment | 1996-02-29 |  |  |  | 1997-02-27
Teledyne Laars | Teledyne Laars | PW0175CN01KB | Water | Natural Gas | No Match | TRUE | FALSE | 1 |  |  |  | No Match | No Match | No Match | No Match | Other | No Match |  | No Match |  | 175000 | [10 empty] | 80.1 |  | Federally-Regulated Consumer Product | 1998-07-01 |  |  |  | 1998-08-03
Ajax Boiler, Inc. | Ajax | HFC8500W | Steam | Combo (Natural Gas & Oil) | Power | FALSE | TRUE | 3 |  |  |  | No Match | No Match | No Match | No Match | Other | No Match |  | No Match |  | 8500000 |  |  |  | 80 | 80 | [7 empty] | Federally-Regulated Commercial & Industrial Equipment | 1997-02-27 |  |  |  | 1998-04-20
WM Technologies | Weil-McLain | SGO-5W | Water | Oil | Power | TRUE | FALSE | 1 |  |  |  | No Match | No Match | No Match | No Match | Cast Iron | No Match |  | No Match |  | 203000 | [10 empty] | 85 |  | Federally-Regulated Consumer Product | 1998-03-31 |  |  |  | 1998-04-20
Rite Engineering | Rite | 1050SO | Both Steam & Water | Oil | Power | FALSE | FALSE | 3 |  |  |  | No Match | No Match | No Match | No Match | Other | No Match |  | No Match |  | 10500000 |  |  |  | 80 | [8 empty] | Non Federally-Regulated | 1988-03-17 |  |  |  | 1992-10-14
Kewanee Boiler Co. | Kewanee | 3R12KO | Steam | Oil | Power | FALSE | FALSE | 3 |  |  |  | No Match | No Match | No Match | No Match | Other | No Match |  | No Match |  | 2250000 |  | 2250000 |  | 82 | [5 empty] | 82 |  |  | Non Federally-Regulated | 1988-10-11 |  |  |  | 1989-08-15
Parker Boiler Co. | Parker Boiler | T300L | Water | Natural Gas | Power | FALSE | FALSE | 3 |  |  |  | No Match | No Match | No Match | No Match | Other | No Match |  | No Match |  | 300000 |  |  |  | 80.2 | 80 |  |  | 4 |  |  |  |  | Non Federally-Regulated | 1992-10-27 |  |  |  | 1996-03-13
Peerless Heater Co. | Peerless | G-461-SID | Steam | Natural Gas | No Match | FALSE | FALSE | 1 |  |  |  | No Match | No Match | No Match | No Match | Cast Iron | No Match |  | No Match |  | 120000 | [7 empty] | 3 |  |  | 80.3 | 68 | Federally-Regulated Consumer Product | 1991-04-30 |  |  |  | 1992-10-27
Peerless Heater Co. | Peerless | G-361-WID | Water | Natural Gas | No Match | FALSE | FALSE | 1 |  |  |  | No Match | No Match | No Match | No Match | Cast Iron | No Match |  | No Match |  | 90000 | [7 empty] | 3 |  |  | 80.5 |  | Federally-Regulated Consumer Product | 1992-06-18 |  |  |  | 1992-10-27
Raypak, Inc. | Raypak | H*-0302 | Both Steam & Water | Natural Gas | Power | FALSE | FALSE | 3 |  |  |  | No Match | No Match | No Match | No Match | Copper | No Match |  | No Match |  | 300000 |  | 200000 |  | 84 | 80 |  |  |  |  | 80 |  |  | Federally-Regulated Commercial & Industrial Equipment | 2000-05-09 |  |  |  | 2002-08-05
NY Boiler, LLC dba New Yorker Boiler | New Yorker Boiler Co. | CLW-5 | Water | Oil | Power | FALSE | FALSE | 1 |  |  |  |  | Stack Damper | Non-Condensing | Single-Stage | Cast Iron | Single-Speed |  |  |  | 175000 | 148000 | [9 empty] | 83.2 | 80 | Federally-Regulated Consumer Product | 2012-06-11 |  |  |  | 2013-06-17
Hydrotherm, Division of Mestek, Inc. | Hydro-Pulse | A100 | Steam | LPG | No Match | FALSE |  | 1 |  |  |  | No Match | No Match | No Match | No Match | Other | No Match |  | No Match |  | 90000 | [5 empty] | 88.9 |  |  | 293 |  | 90.5 |  | Non Federally-Regulated | 1983-08-16 |  |  |  | 1998-04-20
Burnham Commercial | Burnham | IN4PVNI- | Steam | Natural Gas | No Match | FALSE | FALSE | 1 |  |  |  | No Match | No Match | No Match | No Match | Cast Iron | No Match |  | No Match |  | 105000 | [10 empty] | 82.2 |  | Federally-Regulated Consumer Product | 1998-08-27 |  |  |  | 2000-08-01
Dunkirk | Pennco, Inc. | FSB-3 | Water | Natural Gas | Power | FALSE | FALSE | 1 |  |  |  | No Match | No Match | No Match | No Match | Cast Iron | No Match |  | No Match |  | 75000 | [10 empty] | 83.4 |  | Federally-Regulated Consumer Product | 2001-06-28 |  |  |  | 2001-11-01
Water Pik, Inc. | Laars | HH0250CP01KB | Water | LPG | No Match | TRUE | TRUE | 1 |  |  |  | No Match | No Match | No Match | No Match | Copper | No Match |  | No Match |  | 250000 | [10 empty] | 81.5 | 80 | Federally-Regulated Consumer Product | 2001-11-21 |  |  |  | 2015-03-24
Bryan Steam Corp. | Bryan | 309-W-G | Both Steam & Water | Natural Gas | No Match | FALSE | FALSE | 3 |  |  |  |  | No Match | No Match | No Match | Other |  |  |  |  | 450000 |  |  |  | 75 | 75 | [7 empty] | Non Federally-Regulated | 1988-03-17 |  |  |  | 1998-04-20
Smith Cast Iron Boilers | Smith Cast Iron Boilers | PGB100-W-6-CON-D | Water | LPG | No Match | TRUE | FALSE | 1 |  |  |  | No Match | No Match | No Match | No Match | Cast Iron | No Match |  | No Match |  | 125000 | [10 empty] | 82 |  | Federally-Regulated Consumer Product | 1998-08-03 |  |  |  | 1998-08-27
Lochinvar, LLC. | Lochinvar Corp. | KBL286 | Water | LPG | Power | FALSE | FALSE | 1 |  |  | TRUE | None | None | Condensing | Step Modulating | Other |  |  |  |  | 285000 | 267000 | [9 empty] | 95 | 80 | Federally-Regulated Consumer Product | 2013-04-19 |  |  |  | 2014-10-23
Camus Hydronics | Camus Hydronics | MFNW-0502-0G | Water | Natural Gas | Power | FALSE | FALSE | 1 |  |  |  |  | None | Condensing | Single-Stage | Copper |  |  |  |  | 500000 | 475000 |  |  | 95 |  | 95 | [6 empty] | Federally-Regulated Commercial & Industrial Equipment | 2014-08-11 |  |  |  | 2014-10-21
PB Heat, LLC | PB Heat, LLC | EC/ECT-03-075W | Water | Oil | Power | FALSE | FALSE | 1 |  |  |  |  | None | Non-Condensing | Single-Stage | Cast Iron | Single-Speed |  |  |  | 105000 | 92000 | [9 empty] | 86.6 | 80 | Federally-Regulated Consumer Product | 2011-07-06 |  |  |  | 2012-07-06
Peerless Heater Co. | Peerless | G-714FDA-W | Water | Natural Gas | Power | FALSE | FALSE | 3 |  |  |  |  | No Match | No Match | No Match | Cast Iron |  |  |  |  | 2212000 |  | 2212000 |  | 80.7 | 80 |  |  |  |  | 80.7 |  |  | Non Federally-Regulated | 1992-06-18 |  |  |  | 1992-10-27
Peerless Heater Co. | Peerless | O-711FDA-S | Steam | Oil | Power | FALSE | FALSE | 3 |  |  |  | No Match | No Match | No Match | No Match | Cast Iron | No Match |  | No Match |  | 1680000 |  | 1680000 |  | 83.2 | 83 |  |  |  |  | 83.2 |  |  | Non Federally-Regulated | 1992-06-18 |  |  |  | 1992-10-27
Utica Boilers | Lennox | GSB8-262S | Steam | Natural Gas | Injection Type | TRUE | FALSE | 1 |  |  |  |  | None | Non-Condensing | Single-Stage | Cast Iron |  |  |  |  | 262500 | 215000 | [9 empty] | 80.5 | 75 | Federally-Regulated Consumer Product | 2011-08-22 |  |  |  | 2015-03-24
Raypak, Inc. | Raypak | H*-0992 | Both Steam & Water | Natural Gas | Power | FALSE | FALSE | 3 |  |  |  | No Match | No Match | No Match | No Match | Copper | No Match |  | No Match |  | 990000 |  | 540000 |  | 84 | 80 |  |  |  |  | 80 |  |  | Federally-Regulated Commercial & Industrial Equipment | 2000-05-09 |  |  |  | 2002-08-05
Raypak, Inc. | Raypak | H751 | Water | LPG | Induced Draft | FALSE | FALSE | 1 |  |  |  | None | None | Non-Condensing | Single-Stage | Copper |  |  |  |  | 750000 | 630000 |  |  | 84 | 80 | [7 empty] | Federally-Regulated Commercial & Industrial Equipment | 2007-12-12 |  |  |  | 2010-03-29
Rite Engineering | Rite | 105WGO | Both Steam & Water | Combo (Natural Gas & Oil) | Power | FALSE | FALSE | 3 |  |  |  | No Match | No Match | No Match | No Match | Other | No Match |  | No Match |  | 1050000 |  | 350000 |  | 80 | 80 |  |  |  | 147 | 80 |  |  | Non Federally-Regulated | 1992-10-14 |  |  |  | 1998-03-31
Ajax Boiler, Inc. | Ajax | SGOXFD-6000 | Steam | Oil | Power | FALSE |  | 3 |  |  |  | No Match | No Match | No Match | No Match | Other | No Match |  | No Match |  | 6000000 |  |  |  | 75.5 | [8 empty] | Non Federally-Regulated | 1981-08-26 |  |  |  | 1998-04-20
U.S. Boiler Co. | New Yorker Boiler Co. | CG40CHNI | Water | LPG | Induced Draft | FALSE | FALSE | 1 |  |  |  |  | Stack Damper | Non-Condensing | Single-Stage | Cast Iron | Single-Speed |  |  |  | 96000 | 81000 | [9 empty] | 84 | 80 | Federally-Regulated Consumer Product | 2012-06-11 |  |  |  | 2012-11-16
U.S. Boiler Co. | New Yorker Boiler Co. | CG50CHNI | Water | Natural Gas | Induced Draft | FALSE | FALSE | 1 |  |  | TRUE |  | Stack Damper | Non-Condensing | Single-Stage | Cast Iron | Single-Speed |  |  |  | 130000 | 110000 | [9 empty] | 84 | 80 | Federally-Regulated Consumer Product | 2013-04-19 |  |  |  | 2014-01-14
Ajax Boiler, Inc. | Ajax | OWGH850 | Steam | Natural Gas | No Match | FALSE | TRUE | 3 |  |  |  |  | No Match | No Match | No Match | Other |  |  |  |  | 850000 |  |  |  | 75.5 | 75 | [7 empty] | Non Federally-Regulated | 1988-03-17 |  |  |  | 1998-04-20
Parker Boiler Co. | Parker Boiler | GO-70 | Steam | Combo (Natural Gas & Oil) | Power | FALSE | FALSE | 3 |  |  |  | No Match | No Match | No Match | No Match | Other | No Match |  | No Match |  | 2940000 |  |  |  | 80.1 | 80 |  |  | 4 | 147 | 80 |  |  | Non Federally-Regulated | 1992-08-13 |  |  |  | 1992-10-27
Crown Boiler Co. | Crown | C247-1200-W | Water | Natural Gas | No Match | FALSE | FALSE | 3 |  |  |  |  | No Match | No Match | No Match | Cast Iron |  |  |  |  | 1200000 |  |  |  | 80 | 80 |  |  |  |  | 80 |  |  | Non Federally-Regulated | 1992-09-02 |  |  |  | 1992-10-27
WM Technologies | Weil-McLain | WGO-7R | Water | Oil | Power | TRUE | FALSE | 1 |  |  |  | No Match | No Match | No Match | No Match | Cast Iron | No Match |  | No Match |  | 231000 | [10 empty] | 86.1 |  | Federally-Regulated Consumer Product | 1998-07-01 |  |  |  | 1998-08-03
Thermo-Dynamics Boiler Co. | Thermo-Dynamics Boiler Co. | VTF-1600 | Steam | Oil | Power | FALSE | FALSE | 3 |  |  |  | No Match | No Match | No Match | No Match | Other | No Match |  | No Match |  | 350000 |  | 350000 |  | 80.4 | [5 empty] | 80.4 |  |  | Non Federally-Regulated | 1988-02-06 |  |  |  | 1996-03-13
Bryan Steam Corp. | Bryan | CL-180-W-FDG* | Water | Natural Gas | Power | FALSE | FALSE | 3 |  |  |  | No Match | No Match | No Match | No Match | Other | No Match |  | No Match |  | 1800000 |  |  |  | 81 | 80 |  |  |  |  | 81 |  |  | Non Federally-Regulated | 1992-10-16 |  |  |  | 1992-10-27
Dunkirk | Carrier | BW4AAH000153ABAA | Water | Oil | Power | TRUE | FALSE | 1 |  |  |  | No Match | No Match | No Match | No Match | Cast Iron | No Match |  | No Match |  | 175000 | [10 empty] | 85.9 |  | Federally-Regulated Consumer Product | 1998-07-01 |  |  |  | 1998-08-03
Lochinvar, LLC. | Bradford-White | LITI-985-5X | Water | LPG | Power | FALSE | TRUE | 3 |  |  |  | No Match | No Match | No Match | No Match | Copper | No Match |  | No Match |  | 985000 |  | 630000 |  | 82 | 80 |  |  |  |  | 82 |  |  | Federally-Regulated Commercial & Industrial Equipment | 1996-08-06 |  |  |  | 2007-12-12
Axeman-Anderson Co. | Axeman-Anderson Co. | 128CPO | Water | Oil | Power | TRUE | FALSE | 1 |  |  |  | No Match | No Match | No Match | No Match | Other | No Match |  | No Match |  | 282000 | [10 empty] | 80.4 |  | Federally-Regulated Consumer Product | 1997-02-27 |  |  |  | 1998-04-20
Smith Cast Iron Boilers | Smith Cast Iron Boilers | PGV100-W-6-HSI | Water | LPG | No Match | FALSE | FALSE | 1 |  |  |  | No Match | No Match | No Match | No Match | Cast Iron | No Match |  | No Match |  | 125000 | [10 empty] | 83.4 |  | Federally-Regulated Consumer Product | 1998-02-06 |  |  |  | 2000-06-07
Rite Engineering | Rite | 225SGO | Both Steam & Water | Oil | Power | FALSE | FALSE | 3 |  |  |  | No Match | No Match | No Match | No Match | Other | No Match |  | No Match |  | 2250000 |  |  |  | 80 | [8 empty] | Non Federally-Regulated | 1988-01-22 |  |  |  | 1988-03-17
Ajax Boiler, Inc. | Ajax | OWGFD450 | Steam | Natural Gas | Power | FALSE | TRUE | 3 |  |  |  |  | No Match | No Match | No Match | Other |  |  |  |  | 450000 |  |  |  | 75.5 | 75 | [7 empty] | Non Federally-Regulated | 1988-03-17 |  |  |  | 1998-04-20
Bryan Steam Corp. | Bryan | 518-S-FDG | Both Steam & Water | LPG | Power | FALSE | FALSE | 3 |  |  |  | No Match | No Match | No Match | No Match | Other | No Match |  | No Match |  | 1500000 |  |  |  | 75 | 75 |  |  |  | 352 |  |  |  | Non Federally-Regulated | 1988-03-17 |  |  |  | 1998-04-20
Water Pik, Inc. | Laars | PH0400C-E | Steam | LPG | No Match | TRUE | TRUE | 3 |  |  |  | No Match | No Match | No Match | No Match | Copper | No Match |  | No Match |  | 400000 |  | 400000 |  | 80 | 80 |  |  | 212 |  | 80 |  |  | Federally-Regulated Commercial & Industrial Equipment | 2001-05-16 |  |  |  | 2001-05-30
Ajax Boiler, Inc. | Ajax | WG-WGB-850-D | Steam | Natural Gas | No Match | FALSE | FALSE | 3 |  |  |  |  | No Match | No Match | No Match | Other |  |  |  |  | 850000 |  |  |  | 75.5 | 75 | [7 empty] | Non Federally-Regulated | 1988-03-17 |  |  |  | 1992-10-01
Crown Boiler Co. | Crown | CSC-100 | Water | Combo (Natural Gas & Oil) | Power | FALSE | FALSE | 1 |  |  |  | No Match | No Match | No Match | No Match | Cast Iron | No Match |  | No Match |  | 100000 | [10 empty] | 83.6 | 80 | Federally-Regulated Consumer Product | 2001-11-01 |  |  |  | 2007-11-14
Lochinvar, LLC. | Lochinvar | RBL0225 | Both Steam & Water | LPG | No Match | FALSE | FALSE | 1 |  |  |  | No Match | No Match | No Match | No Match | Copper | No Match |  | No Match |  | 225000 | [10 empty] | 81.6 | 68 | Federally-Regulated Consumer Product | 1991-01-24 |  |  |  | 1995-02-02
NY Boiler, LLC dba New Yorker Boiler | New Yorker Boiler Co. | CLW-6* | Water | Oil | Power | FALSE | FALSE | 1 |  |  |  |  | None | Non-Condensing | Single-Stage | Cast Iron | Single-Speed |  |  |  | 280000 | 230000 | [9 empty] | 80.5 | 80 | Federally-Regulated Consumer Product | 2011-07-06 |  |  |  | 2012-04-02
Ajax Boiler, Inc. | Ajax | WGFD-800 | Steam | Natural Gas | Power | FALSE |  | 3 |  |  |  | No Match | No Match | No Match | No Match | Other | No Match |  | No Match |  | 800000 |  |  |  | 75.5 |  |  | 75 |  | 147 |  |  |  | Non Federally-Regulated | 1983-08-16 |  |  |  | 1998-04-20
Parker Boiler Co. | Parker Boiler | O-2304R | Water | Oil | Power | FALSE | FALSE | 3 |  |  |  | No Match | No Match | No Match | No Match | Other | No Match |  | No Match |  | 2304000 |  |  |  | 84 |  |  |  | 4 |  |  |  |  | Non Federally-Regulated | 1992-10-27 |  |  |  | 1996-03-13
Ajax Boiler, Inc. | Ajax | OSGX400 | Steam | LPG | No Match | FALSE | TRUE | 3 |  |  |  | No Match | No Match | No Match | No Match | Other | No Match |  | No Match |  | 400000 |  |  |  | 75.5 | 75 |  |  |  | 352 |  |  |  | Non Federally-Regulated | 1988-03-17 |  |  |  | 1998-04-20
Rite Engineering | Rite | A600SGO | Both Steam & Water | Natural Gas | Power | FALSE |  | 3 |  |  |  | No Match | No Match | No Match | No Match | Other | No Match |  | No Match |  | 6000000 |  |  |  | 80 |  |  | 75 |  | 147 |  |  |  | Non Federally-Regulated | 1981-08-26 |  |  |  | 1998-04-20
Ajax Boiler, Inc. | Ajax | WGXFD-1375 | Steam | Natural Gas | Power | FALSE | FALSE | 3 |  |  |  | No Match | No Match | No Match | No Match | Other | No Match |  | No Match |  | 1375000 |  |  |  | 75.5 | 75 |  |  |  | 147 |  |  |  | Non Federally-Regulated | 1988-01-22 |  |  |  | 1988-03-17
Camus Hydronics | Camus Hydronics | MFNH-0600-0G | Water | Natural Gas | Power | FALSE | FALSE | 1 |  |  |  |  | None | Non-Condensing | Single-Stage | Copper |  |  |  |  | 600000 | 510000 |  |  | 85 |  | 85 | [6 empty] | Federally-Regulated Commercial & Industrial Equipment | 2014-08-11 |  |  |  | 2014-10-23
IBC Technologies | IBC Technologies | SL 20-115 | Water | LPG | Power | FALSE | FALSE | 1 |  |  |  |  | None | Condensing | Step Modulating | Other |  |  |  |  | 115000 | 104000 | [9 empty] | 96.1 | 80 | Federally-Regulated Consumer Product | 2011-06-20 |  |  |  | 2013-07-10
Teledyne Laars | Laars | PH1430EN04*BA | Water | Natural Gas | No Match | FALSE | TRUE | 3 |  |  |  | No Match | No Match | No Match | No Match | Copper | No Match |  | No Match |  | 1430000 |  | 357500 |  | 82 | 80 |  |  | 5 |  | 82 |  |  | Federally-Regulated Commercial & Industrial Equipment | 1996-09-20 |  |  |  | 2001-05-16
Vaillant Corp. | Vaillant | GA92-58 EIVD | Water | LPG | No Match | FALSE | FALSE | 1 |  |  |  | No Match | No Match | No Match | No Match | Cast Iron | No Match |  | No Match |  | 58000 | [5 empty] | 82.7 |  |  |  |  | 82.1 |  | Federally-Regulated Consumer Product | 1992-10-27 |  |  |  | 1998-04-20
Rite Engineering | Rite | 450SGO | Both Steam & Water | Oil | Power | FALSE | FALSE | 3 |  |  |  | No Match | No Match | No Match | No Match | Other | No Match |  | No Match |  | 4500000 |  |  |  | 80 | [8 empty] | Non Federally-Regulated | 1988-03-17 |  |  |  | 1992-10-14
Ajax Boiler, Inc. | Ajax | SFC60 | Steam | Combo (Natural Gas & Oil) | Power | FALSE | FALSE | 3 |  |  |  | No Match | No Match | No Match | No Match | Other | No Match |  | No Match |  | 2500000 |  |  |  | 80 | 80 | [7 empty] | Federally-Regulated Commercial & Industrial Equipment | 1997-02-27 |  |  |  | 1998-04-20
A.O. Smith Water Products Company | A O Smith Water Products | HW-0225-**2 | Steam | Natural Gas | No Match | FALSE | FALSE | 1 |  |  |  | No Match | No Match | No Match | No Match | Copper | No Match |  | No Match |  | 225000 | [5 empty] | 80 |  |  |  |  | 67.2 | 65 | Non Federally-Regulated | 1988-03-17 |  |  |  | 1998-04-20
Dunkirk | Carrier | BS1AAN000112AAAA | Steam | Natural Gas | No Match | TRUE | FALSE | 1 |  |  |  | No Match | No Match | No Match | No Match | Cast Iron | No Match |  | No Match |  | 112500 | [10 empty] | 78.8 |  | Federally-Regulated Consumer Product | 1998-08-27 |  |  |  | 1998-12-21
Lochinvar, LLC. | Lochinvar | RB(N/L)225-F1 | Water | Natural Gas | No Match | TRUE | FALSE | 1 |  |  |  | No Match | No Match | No Match | No Match | Other | No Match |  | No Match |  | 225000 | [10 empty] | 80.1 |  | Federally-Regulated Consumer Product | 2001-06-28 |  |  |  | 2001-11-01
Ajax Boiler, Inc. | Ajax | WGOXFD-6000 | Steam | Natural Gas | Power | FALSE | FALSE | 3 |  |  |  | No Match | No Match | No Match | No Match | Other | No Match |  | No Match |  | 6000000 |  |  |  | 82 | 80 |  |  |  |  | 80 |  |  | Non Federally-Regulated | 1992-10-01 |  |  |  | 1992-10-27
Dunkirk | Sears | 229.9653 | Water | LPG | No Match | FALSE | FALSE | 1 |  |  |  | No Match | No Match | No Match | No Match | Cast Iron | No Match |  | No Match |  | 42500 | [10 empty] | 84.4 |  | Federally-Regulated Consumer Product | 1998-02-06 |  |  |  | 2000-06-07
Ajax Boiler, Inc. | Ajax | OSGOXFD1750 | Steam | Natural Gas | Power | FALSE | TRUE | 3 |  |  |  |  | No Match | No Match | No Match | Other |  |  |  |  | 1750000 |  |  |  | 75.5 | 75 | [7 empty] | Non Federally-Regulated | 1988-03-17 |  |  |  | 1998-04-20
Cleaver-Brooks | Cleaver-Brooks | M4*-700-4500-***** | Steam | Natural Gas | Power | FALSE | FALSE | 3 |  |  |  | No Match | No Match | No Match | No Match | Other | No Match |  | No Match |  | 4500000 |  |  |  | 80 | 80 |  |  | 25 |  | 80 |  |  | Non Federally-Regulated | 1992-10-14 |  |  |  | 1996-03-06
Ajax Boiler, Inc. | Ajax | XFG10500 | Water | Natural Gas | Power | FALSE | FALSE | 3 |  |  |  | No Match | No Match | No Match | No Match | Other | No Match |  | No Match |  | 10500000 |  | 4200000 |  | 80 | 80 |  |  |  |  | 80 |  |  | Federally-Regulated Commercial & Industrial Equipment | 1997-01-07 |  |  |  | 1997-02-27
Hydrotherm, Division of Mestek, Inc. | Multitemp | VGAM-800BS | Steam | Natural Gas | No Match | TRUE | FALSE | 3 |  |  |  | No Match | No Match | No Match | No Match | Cast Iron | No Match |  | No Match |  | 800000 |  | 800000 |  | 80 | 80 |  |  | 147 |  | 80 |  |  | Non Federally-Regulated | 1993-01-27 |  |  |  | 2007-12-12
U.S. Boiler Co. | U.S. Boiler Co. | ESC3 | Water | Natural Gas | Induced Draft | FALSE | FALSE | 1 |  |  |  |  | None | Non-Condensing | Single-Stage | Cast Iron | Single-Speed |  |  |  | 70000 | 60000 | [9 empty] | 85.5 | 80 | Federally-Regulated Consumer Product | 2011-07-18 |  |  |  | 2012-06-11
Ajax Boiler, Inc. | Ajax | WGB-4500-D | Steam | Natural Gas | No Match | FALSE | FALSE | 3 |  |  |  | No Match | No Match | No Match | No Match | Other | No Match |  | No Match |  | 4500000 |  |  |  | 75.5 | 75 |  |  |  | 147 |  |  |  | Non Federally-Regulated | 1988-01-22 |  |  |  | 1988-03-17
National Combustion Co. | Natco | CM-400 | Both Steam & Water | Natural Gas | Power | FALSE | FALSE | 3 |  |  |  |  | No Match | No Match | No Match | Other |  |  |  |  | 4200000 |  | 4200000 |  | 75 | 75 |  |  |  |  | 75 |  |  | Non Federally-Regulated | 1988-10-11 |  |  |  | 1989-08-15
Crown Boiler Co. | Crown | JBF-62-SPD | Steam | LPG | No Match | TRUE | FALSE | 1 |  |  |  | No Match | No Match | No Match | No Match | Cast Iron | No Match |  | No Match |  | 175000 | [5 empty] | 81.7 |  | 147 |  |  | 79.6 |  | Federally-Regulated Consumer Product | 1992-10-27 |  |  |  | 1998-04-20
Slant / Fin Corp. | Galaxy | GG75HDP | Water | Natural Gas | No Match | TRUE | FALSE | 1 |  |  |  | No Match | No Match | No Match | No Match | Other | No Match |  | No Match |  | 75000 | [5 empty] | 80 |  | 147 |  |  | 82.1 |  | Federally-Regulated Consumer Product | 1992-10-27 |  |  |  | 1998-04-20
Ajax Boiler, Inc. | Ajax | WNG12000W | Water | Natural Gas | No Match | FALSE | TRUE | 3 |  |  |  | No Match | No Match | No Match | No Match | Other | No Match |  | No Match |  | 12000000 |  |  |  | 80 | 80 | [7 empty] | Federally-Regulated Commercial & Industrial Equipment | 1997-02-27 |  |  |  | 1998-04-20
Ajax Boiler, Inc. | Ajax | WGOFD-4000 | Steam | Oil | Power | FALSE | FALSE | 3 |  |  |  | No Match | No Match | No Match | No Match | Other | No Match |  | No Match |  | 4000000 |  |  |  | 75.5 | [8 empty] | Non Federally-Regulated | 1988-01-22 |  |  |  | 1988-03-17
Peerless Heater Co. | Peerless | MMW-l40A*** | Steam | LPG | No Match | FALSE |  | 1 |  |  |  | No Match | No Match | No Match | No Match | Cast Iron | No Match |  | No Match |  | 110000 | [5 empty] | 75.8 |  | 3 | 293 |  | 70 |  | Non Federally-Regulated | 1983-08-16 |  |  |  | 1998-04-20
Lochinvar, LLC. | Lochinvar Corp. | CHN1262 | Water | Natural Gas | Power | FALSE | TRUE | 1 |  |  | FALSE | None | None | Non-Condensing | Step Modulating | Copper |  |  |  |  | 1260000 | 1071000 |  |  | 85 |  | 85 | [6 empty] | Federally-Regulated Commercial & Industrial Equipment | 2014-08-11 |  |  |  | 2014-10-23
Vaillant Corp. | Vaillant | GA100-10SP | Water | Natural Gas | No Match | TRUE | FALSE | 1 |  |  |  | No Match | No Match | No Match | No Match | Cast Iron | No Match |  | No Match |  | 100000 | [10 empty] | 81.3 |  | Federally-Regulated Consumer Product | 1994-03-24 |  |  |  | 1995-02-07
Ajax Boiler, Inc. | Ajax | OWG1750 | Steam | Natural Gas | No Match | FALSE | TRUE | 3 |  |  |  | No Match | No Match | No Match | No Match | Other | No Match |  | No Match |  | 1750000 |  |  |  | 75.5 | 75 |  |  |  | 147 |  |  |  | Non Federally-Regulated | 1988-02-05 |  |  |  | 1992-10-01
H. B. Smith Co. | H. B. Smith | 2000L-S/W-5 | Steam | Natural Gas | Power | FALSE | FALSE | 3 |  |  |  | No Match | No Match | No Match | No Match | Other | No Match |  | No Match |  | 411000 |  |  |  | 77.1 | 75 |  |  | 40 | 147 |  |  |  | Non Federally-Regulated | 1988-03-17 |  |  |  | 1998-04-20
Ajax Boiler, Inc. | Ajax | SGXFD-8000 | Steam | Natural Gas | Power | FALSE | FALSE | 3 |  |  |  | No Match | No Match | No Match | No Match | Other | No Match |  | No Match |  | 8000000 |  |  |  | 75.5 | 75 |  |  |  | 147 |  |  |  | Non Federally-Regulated | 1988-01-22 |  |  |  | 1988-03-17
Dunkirk | Pennco, Inc. | 3K1.00 | Water | Oil | No Match | TRUE | FALSE | 1 |  |  |  | No Match | No Match | No Match | No Match | Cast Iron | No Match |  | No Match |  | 140000 | [10 empty] | 83.4 |  | Federally-Regulated Consumer Product | 2000-06-07 |  |  |  | 2001-06-28
Bryan Steam Corp. | Bryan | R-550-S-FDO | Both Steam & Water | Oil | Power | FALSE | FALSE | 3 |  |  |  | No Match | No Match | No Match | No Match | Other | No Match |  | No Match |  | 5500000 |  |  |  | 85 | [8 empty] | Non Federally-Regulated | 1988-03-17 |  |  |  | 1998-04-20
Slant / Fin Corp. | Slant / Fin | SX-180ED | Water | Natural Gas | No Match | FALSE | FALSE | 1 |  |  |  | No Match | No Match | No Match | No Match | Cast Iron | No Match |  | No Match |  | 180000 | [10 empty] | 83.1 |  | Federally-Regulated Consumer Product | 1996-01-10 |  |  |  | 1997-02-27
RBI Water Heaters | 8900 Series | HB1790E***** | Water | Natural Gas | No Match | FALSE | FALSE | 3 |  |  |  | No Match | No Match | No Match | No Match | Copper | No Match |  | No Match |  | 1790000 |  | 895000 |  | 82 | 80 |  |  |  |  | 80 |  |  | Federally-Regulated Commercial & Industrial Equipment | 1996-12-18 |  |  |  | 1997-02-27
Thermo-Dynamics Boiler Co. | Thermo-Dynamics Boiler Co. | VTF-901 | Water | Oil | Power | TRUE | FALSE | 1 |  |  |  | No Match | No Match | No Match | No Match | Other | No Match |  | No Match |  | 245000 | [10 empty] | 82.8 |  | Federally-Regulated Consumer Product | 1998-05-28 |  |  |  | 1998-07-01
NY Boiler, LLC dba New Yorker Boiler | New Yorker | CL-3PS | Steam | Oil | Power | TRUE | FALSE | 1 |  |  |  | No Match | No Match | No Match | No Match | Cast Iron | No Match |  | No Match |  | 147000 | [10 empty] | 81.4 |  | Federally-Regulated Consumer Product | 1998-07-01 |  |  |  | 1998-08-03
Rite Engineering | Rite | 48WG | Both Steam & Water | Natural Gas | Power | FALSE | FALSE | 3 |  |  |  | No Match | No Match | No Match | No Match | Other | No Match |  | No Match |  | 480000 |  |  |  | 80 | 75 |  |  |  | 147 |  |  |  | Non Federally-Regulated | 1988-01-22 |  |  |  | 1988-03-17
Ajax Boiler, Inc. | Ajax | WEC2500W | Water | Combo (Natural Gas & Oil) | Power | FALSE | TRUE | 3 |  |  |  | No Match | No Match | No Match | No Match | Other | No Match |  | No Match |  | 2380000 |  |  |  | 85 | 80 | [7 empty] | Federally-Regulated Commercial & Industrial Equipment | 1997-02-27 |  |  |  | 1998-04-20
U.S. Boiler Co. | U.S. Boiler Co. | ES26A | Water | LPG | Injection Type | FALSE | FALSE | 1 |  |  | TRUE |  | Stack Damper | Non-Condensing | Single-Stage | Cast Iron | Multiple-Speed |  |  |  | 175000 | 149000 | [9 empty] | 85 | 80 | Federally-Regulated Consumer Product | 2013-04-19 |  |  |  | 2013-11-14
WM Technologies | Weil-McLain | 888 | Steam | LPG | Power | FALSE | FALSE | 3 |  |  |  | No Match | No Match | No Match | No Match | Cast Iron | No Match |  | No Match |  | 2396000 |  |  |  | 81.6 | 75 |  |  | 147 | 352 |  |  |  | Non Federally-Regulated | 1988-03-17 |  |  |  | 1998-04-20
Ajax Boiler, Inc. | Ajax | OWGFD4500 | Steam | Natural Gas | Power | FALSE | TRUE | 3 |  |  |  | No Match | No Match | No Match | No Match | Other | No Match |  | No Match |  | 4500000 |  |  |  | 75.5 | 75 |  |  |  | 147 |  |  |  | Non Federally-Regulated | 1988-02-06 |  |  |  | 1992-10-01
U.S. Boiler Co. | U.S. Boiler Co. | 306A | Water | Natural Gas | Injection Type | FALSE | FALSE | 1 |  |  | TRUE |  | Stack Damper | Non-Condensing | Single-Stage | Cast Iron | Multiple-Speed |  |  |  | 175000 | 146000 | [9 empty] | 84 | 80 | Federally-Regulated Consumer Product | 2013-04-19 |  |  |  | 2013-11-14
Rite Engineering | Rite | 650SGO | Both Steam & Water | Natural Gas | Power | FALSE | FALSE | 3 |  |  |  | No Match | No Match | No Match | No Match | Other | No Match |  | No Match |  | 6500000 |  |  |  | 80 | 75 |  |  |  | 147 |  |  |  | Non Federally-Regulated | 1988-03-17 |  |  |  | 1992-10-14
Laars Heating Systems Company | Laars | PH0500IP09CBA | Water | LPG | Induced Draft | FALSE | TRUE | 1 |  |  |  | None | None | Non-Condensing | Single-Stage | Copper | Single-Speed | 0.33 | Standard |  | 500000 | 405000 | 500000 |  | 82 | 80 |  |  | 5 |  | 82 |  |  | Federally-Regulated Commercial & Industrial Equipment | 2005-11-30 |  |  |  | 2007-11-01
Camus Hydronics | Camus Hydronics | MFPH-0500-0G | Water | LPG | Power | FALSE | FALSE | 1 |  |  |  |  | None | Non-Condensing | Single-Stage | Copper |  |  |  |  | 500000 | 425000 |  |  | 85 |  | 85 | [6 empty] | Federally-Regulated Commercial & Industrial Equipment | 2014-08-11 |  |  |  | 2014-10-23
Raypak, Inc. | Raypak | H3-0302* | Water | Natural Gas | Power | FALSE | TRUE | 3 |  |  |  | None | None | Non-Condensing | Single-Stage | Copper | No Match |  | No Match |  | 300000 | 252000 | 200000 | 168000 | 84 | 80 | [7 empty] | Federally-Regulated Commercial & Industrial Equipment | 2003-04-03 |  |  |  | 2007-12-12
Slant / Fin Corp. | Slant / Fin Corp. | TRDV-30-0.85 | Water | Oil | Power | FALSE | FALSE | 1 |  |  |  |  | None | Non-Condensing | Single-Stage | Cast Iron | Single-Speed |  |  |  | 119000 | 104000 | [9 empty] | 87.2 | 80 | Federally-Regulated Consumer Product | 2012-03-02 |  |  |  | 2013-04-19
Smith Cast Iron Boilers | Smith Cast Iron Boilers | G28-S/W-5 | Steam | Natural Gas | Power | FALSE | FALSE | 3 |  |  |  | No Match | No Match | No Match | No Match | Other | No Match |  | No Match |  | 1288000 |  |  |  | 81.8 | 80 |  |  | 40 |  |  |  |  | Federally-Regulated Commercial & Industrial Equipment | 1997-02-27 |  |  |  | 1998-04-20
Burnham Commercial | Burnham | 207(A/B)(V) | Water | Natural Gas | No Match | TRUE | FALSE | 1 |  |  |  | No Match | No Match | No Match | No Match | Cast Iron | No Match |  | No Match |  | 198000 | [10 empty] | 80.4 |  | Federally-Regulated Consumer Product | 1998-02-06 |  |  |  | 1998-02-24
Lochinvar, LLC. | Lochinvar | CBN1540 | Both Steam & Water | Natural Gas | No Match | FALSE | FALSE | 3 |  |  |  |  | No Match | No Match | No Match | Copper |  |  |  |  | 1540000 |  | 1540000 |  | 80 | 80 |  |  |  |  | 80 |  |  | Non Federally-Regulated | 1992-08-28 |  |  |  | 1997-02-27
NY Boiler, LLC dba New Yorker Boiler | New Yorker | MICROTEKDV-2 | Water | Oil | Power | TRUE | FALSE | 1 |  |  |  | No Match | No Match | No Match | No Match | Other | No Match |  | No Match |  | 140000 | [10 empty] | 83 |  | Federally-Regulated Consumer Product | 1998-08-27 |  |  |  | 1998-12-21
Water Pik, Inc. | Laars | JVS050ND(I/L) | Water | Natural Gas | No Match | FALSE | FALSE | 1 |  |  |  | No Match | No Match | No Match | No Match | Other | No Match |  | No Match |  | 50000 | [10 empty] | 84.4 |  | Federally-Regulated Consumer Product | 2001-01-30 |  |  |  | 2001-04-12
Hydrotherm, Division of Mestek, Inc. | Multitemp | VGAM-500B-P | Steam | Natural Gas | No Match | FALSE | FALSE | 3 |  |  |  |  | No Match | No Match | No Match | Other |  |  |  |  | 500000 |  |  |  | 77 | 75 | [7 empty] | Non Federally-Regulated | 1988-03-17 |  |  |  | 1998-04-20
Parker Boiler Co. | Parker Boiler | T1995(2160)R | Water | Natural Gas | Power | FALSE | FALSE | 3 |  |  |  | No Match | No Match | No Match | No Match | Other | No Match |  | No Match |  | 1995000 |  | 997500 |  | 83 | 80 |  |  | 4 |  | 82 |  |  | Federally-Regulated Commercial & Industrial Equipment | 1996-03-13 |  |  |  | 1997-02-27
Edwards Engineering Corp. | Edwards Engineering Corp. | 510PFC | Both Steam & Water | Oil | Power | FALSE | FALSE | 1 |  |  |  | No Match | No Match | No Match | No Match | Other | No Match |  | No Match |  | 103000 | [5 empty] | 80 |  |  |  |  | 78.6 |  | Non Federally-Regulated | 1988-03-17 |  |  |  | 1998-04-20
Slant / Fin Corp. | Galaxy | GG125HEP | Steam | Natural Gas | No Match | FALSE | FALSE | 1 |  |  |  | No Match | No Match | No Match | No Match | Other | No Match |  | No Match |  | 125000 | [5 empty] | 80 |  |  |  |  | 75.4 | 65 | Non Federally-Regulated | 1988-03-17 |  |  |  | 1998-04-20
Peerless Heater Co. | Peerless | MCB-130-ID | Water | Natural Gas | No Match | FALSE | FALSE | 1 |  |  |  | No Match | No Match | No Match | No Match | Cast Iron | No Match |  | No Match |  | 130000 | [7 empty] | 3 |  |  | 81.5 |  | Federally-Regulated Consumer Product | 1992-06-18 |  |  |  | 1992-10-27
Teledyne Laars | Teledyne Laars | PH0175CP01CB | Water | LPG | No Match | TRUE | FALSE | 1 |  |  |  | No Match | No Match | No Match | No Match | Other | No Match |  | No Match |  | 175000 | [10 empty] | 82 |  | Federally-Regulated Consumer Product | 1998-12-21 |  |  |  | 2001-05-16
Burnham Commercial | Burnham | K5024 | Both Steam & Water | Natural Gas | Induced Draft | TRUE | FALSE | 1 |  |  |  |  | None | Non-Condensing | Single-Stage | Cast Iron |  |  |  |  | 1794000 | 1436000 |  |  | 80 | 80 | [7 empty] | Federally-Regulated Commercial & Industrial Equipment | 2007-12-12 |  |  |  | 2010-03-16
Ajax Boiler, Inc. | Ajax | WFG3500 | Water | Natural Gas | Power | FALSE | FALSE | 3 |  |  |  | No Match | No Match | No Match | No Match | Other | No Match |  | No Match |  | 3500000 |  | 1400000 |  | 80 | 80 |  |  |  |  | 80 |  |  | Federally-Regulated Commercial & Industrial Equipment | 1997-01-07 |  |  |  | 1997-02-27
Teledyne Laars | Laars | PH1670IN09CBA | Water | Natural Gas | No Match | FALSE | FALSE | 3 |  |  |  | No Match | No Match | No Match | No Match | Copper | No Match |  | No Match |  | 1670000 |  |  |  | 82 | 80 |  |  | 5 |  |  |  |  | Non Federally-Regulated | 1992-10-27 |  |  |  | 1998-04-20
Teledyne Laars | Laars | HH1825EN04*BA | Water | Natural Gas | No Match | FALSE | TRUE | 3 |  |  |  | No Match | No Match | No Match | No Match | Copper | No Match |  | No Match |  | 1825000 |  | 456250 |  | 82 | 80 |  |  | 5 |  | 82 |  |  | Federally-Regulated Commercial & Industrial Equipment | 1996-09-20 |  |  |  | 2001-05-16
Edwards Engineering Corp. | Edwards Engineering Corp. | 1510PF | Both Steam & Water | Oil | Power | FALSE | FALSE | 1 |  |  |  | No Match | No Match | No Match | No Match | Other | No Match |  | No Match |  | 262500 | [10 empty] | 76.7 |  | Federally-Regulated Consumer Product | 1988-03-16 |  |  |  | 1988-03-17
Ajax Boiler, Inc. | Ajax | WEG-12000 | Water | Natural Gas | Power | FALSE | FALSE | 3 |  |  |  | No Match | No Match | No Match | No Match | Other | No Match |  | No Match |  | 11400000 |  |  |  | 85 | 80 | [7 empty] | Non Federally-Regulated | 1992-10-27 |  |  |  | 1998-04-20
Camus Hydronics | Camus Hydronics | DM-0801 | Water | Natural Gas | Pressure | FALSE | FALSE | 1 |  |  |  |  | None | Condensing | Step Modulating | Other |  |  |  |  | 800000 | 767000 |  |  | 95.9 |  | 95.9 | [6 empty] | Federally-Regulated Commercial & Industrial Equipment | 2014-09-05 |  |  |  | 2014-10-21
WM Technologies | Weil-McLain | EG-55-SPDL | Water | LPG | No Match | TRUE | FALSE | 1 |  |  |  | No Match | No Match | No Match | No Match | Cast Iron | No Match |  | No Match |  | 20000 | [5 empty] | 81.3 |  | 237 |  |  | 82 |  | Federally-Regulated Consumer Product | 1992-10-27 |  |  |  | 1998-04-20
Teledyne Laars | Laars | HH1010I | Steam | Natural Gas | No Match | FALSE | FALSE | 3 |  |  |  | No Match | No Match | No Match | No Match | Copper | No Match |  | No Match |  | 1010000 |  |  |  | 81 | 75 |  |  | 5 | 147 |  |  |  | Non Federally-Regulated | 1988-03-17 |  |  |  | 1998-04-20
U.S. Boiler Co. | U.S. Boiler Co. | RV7 | Water | Natural Gas | Induced Draft | FALSE | FALSE | 1 |  |  | TRUE |  | None | Non-Condensing | Single-Stage | Cast Iron | Single-Speed |  |  |  | 190000 | 166000 | [9 empty] | 87 | 80 | Federally-Regulated Consumer Product | 2012-11-16 |  |  |  | 2013-04-19
A.O. Smith Water Products Company | A O Smith Water Products | BC-0225 NATURAL IID | Both Steam & Water | Natural Gas | No Match | FALSE |  | 1 |  |  |  | No Match | No Match | No Match | No Match | Copper | No Match |  | No Match |  | 225000 | [5 empty] | 76 | 75 | [5 empty] | Non Federally-Regulated | 1981-08-26 |  |  |  | 1998-04-20
Hydrotherm, Division of Mestek, Inc. | Hydrotherm | MOP-5005 | Water | Natural Gas | Power | TRUE | FALSE | 3 |  |  |  | No Match | No Match | No Match | No Match | Cast Iron | No Match |  | No Match |  | 5005000 |  |  |  | 81.3 | 80 |  |  | 147 |  | 81.3 |  |  | Non Federally-Regulated | 1993-01-14 |  |  |  | 1993-01-27
Ajax Boiler, Inc. | Ajax | WGFD-8500 | Steam | Natural Gas | Power | FALSE | FALSE | 3 |  |  |  | No Match | No Match | No Match | No Match | Other | No Match |  | No Match |  | 8500000 |  |  |  | 82 | 80 |  |  |  |  | 80 |  |  | Non Federally-Regulated | 1992-10-01 |  |  |  | 1992-10-27
Fulton Boiler Works | Fulton | FB010A | Steam | Combo (Natural Gas & Oil) | Power | FALSE | TRUE | 3 |  |  |  | No Match | No Match | No Match | No Match | Other | No Match |  | No Match |  | 420000 |  | 420000 |  | 80.5 | 80 |  |  |  |  | 80.5 |  |  | Federally-Regulated Commercial & Industrial Equipment | 1996-02-29 |  |  |  | 2009-03-12
Thermo-Dynamics Boiler Co. | Columbia Boiler / Pottstown | MCB-125D* | Water | Natural Gas | No Match | TRUE | FALSE | 1 |  |  |  | No Match | No Match | No Match | No Match | Cast Iron | No Match |  | No Match |  | 125000 | [10 empty] | 80 |  | Federally-Regulated Consumer Product | 2000-06-07 |  |  |  | 2001-11-01
Cleaver-Brooks | Cleaver-Brooks | WT*-703-5500-***** | Steam | Natural Gas | No Match | FALSE | FALSE | 3 |  |  |  | No Match | No Match | No Match | No Match | Other | No Match |  | No Match |  | 5500000 |  |  |  | 80 | 75 |  |  | 25 | 147 |  |  |  | Non Federally-Regulated | 1990-07-02 |  |  |  | 1998-04-20
Ajax Boiler, Inc. | Ajax | WFG3250W | Water | Natural Gas | Power | FALSE | TRUE | 3 |  |  |  | No Match | No Match | No Match | No Match | Other | No Match |  | No Match |  | 3250000 |  |  |  | 80 | 80 | [7 empty] | Federally-Regulated Commercial & Industrial Equipment | 1997-02-27 |  |  |  | 1998-04-20
Burnham Commercial | Burnham | 203(A/B) | Water | Natural Gas | No Match | TRUE | FALSE | 1 |  |  |  | No Match | No Match | No Match | No Match | Cast Iron | No Match |  | No Match |  | 62000 | [10 empty] | 80 |  | Federally-Regulated Consumer Product | 1997-02-27 |  |  |  | 1998-04-20
Ajax Boiler, Inc. | Ajax | WGOXFD-400 | Steam | Natural Gas | Power | FALSE | FALSE | 3 |  |  |  | No Match | No Match | No Match | No Match | Other | No Match |  | No Match |  | 400000 |  |  |  | 82 | 80 |  |  |  |  | 80 |  |  | Non Federally-Regulated | 1992-10-01 |  |  |  | 1992-10-27
Burnham Commercial | Burnham | P-810B-W | Water | Natural Gas | No Match | TRUE | FALSE | 3 |  |  |  | No Match | No Match | No Match | No Match | Cast Iron | No Match |  | No Match |  | 594000 |  |  |  | 80 | 80 |  |  | 11 |  |  |  |  | Non Federally-Regulated | 1992-10-27 |  |  |  | 1998-04-20
Dunkirk | Lennox | GSB8-075S | Steam | Natural Gas | No Match | TRUE | FALSE | 1 |  |  |  | No Match | No Match | No Match | No Match | Cast Iron | No Match |  | No Match |  | 75000 | [10 empty] | 81.1 | 75 | Federally-Regulated Consumer Product | 1999-10-22 |  |  |  | 2015-03-24
U.S. Boiler Co. | U.S. Boiler Co. | 203H*I | Water | Natural Gas | Induced Draft | FALSE | FALSE | 1 |  |  |  |  | Stack Damper | Non-Condensing | Single-Stage | Cast Iron | Single-Speed |  |  |  | 62000 | 53000 | [9 empty] | 84 | 80 | Federally-Regulated Consumer Product | 2012-06-11 |  |  |  | 2012-11-16
Dunkirk | Dunkirk | DPFG-3T-70 | Water | Natural Gas | No Match | FALSE | FALSE | 1 |  |  |  | No Match | No Match | No Match | No Match | Cast Iron | No Match |  | No Match |  | 70000 | [10 empty] | 85 |  | Federally-Regulated Consumer Product | 1998-02-06 |  |  |  | 2000-06-07
Bryan Steam Corp. | Bryan | L-28-W-FDG | Both Steam & Water | LPG | Power | FALSE |  | 3 |  |  |  | No Match | No Match | No Match | No Match | Other | No Match |  | No Match |  | 1950000 |  |  |  | 78 |  |  | 75 |  | 147 |  |  |  | Non Federally-Regulated | 1981-08-26 |  |  |  | 1998-04-20
Ajax Boiler, Inc. | Ajax | OSGXB600 | Steam | Natural Gas | No Match | FALSE | TRUE | 3 |  |  |  | No Match | No Match | No Match | No Match | Other | No Match |  | No Match |  | 600000 |  |  |  | 80 | 80 | [7 empty] | Non Federally-Regulated | 1992-10-27 |  |  |  | 1998-04-20
Sellers Engineering Co. | Gas Immersion Boiler | 200HPSLLN390 | Steam | Natural Gas | Power | FALSE | FALSE | 3 |  |  |  | No Match | No Match | No Match | No Match | Other | No Match |  | No Match |  | 8369000 |  |  |  | 81 | 80 |  |  | 25 |  |  |  |  | Federally-Regulated Commercial & Industrial Equipment | 1997-02-27 |  |  |  | 1998-04-20
Bosch Thermotechnology Corp. | Bosch Thermotechnology Corp. | GB162-100* | Water | LPG | Power | FALSE | FALSE | 1 |  |  |  |  | None | Condensing | Step Modulating | Other |  |  |  |  | 315000 | 282000 |  |  | 90.8 |  | 90.8 | [6 empty] | Federally-Regulated Commercial & Industrial Equipment | 2014-09-05 |  |  |  | 2014-10-23
Dunkirk | Lennox | CVSB-5D | Steam | LPG | No Match | TRUE | FALSE | 1 |  |  |  | No Match | No Match | No Match | No Match | Cast Iron | No Match |  | No Match |  | 140000 | [10 empty] | 79.2 |  | Federally-Regulated Consumer Product | 1998-12-21 |  |  |  | 1999-10-22
Camus Hydronics | Camus Hydronics | MFPH-0500-2G | Water | LPG | Power | FALSE | FALSE | 1 |  |  |  |  | None | Non-Condensing | Two-Stage Modulating | Copper |  |  |  |  | 500000 | 425000 |  |  | 85 |  | 85 | [6 empty] | Federally-Regulated Commercial & Industrial Equipment | 2014-08-11 |  |  |  | 2014-10-23
Smith Cast Iron Boilers | H. B. Smith | G400-S/W-4INT | Steam | Natural Gas | No Match | FALSE | FALSE | 3 |  |  |  | No Match | No Match | No Match | No Match | Other | No Match |  | No Match |  | 750000 |  |  |  | 80 | 75 |  |  | 40 | 147 |  |  |  | Non Federally-Regulated | 1988-01-22 |  |  |  | 1996-02-13
NY Boiler, LLC dba New Yorker Boiler | New Yorker | CLW-3* | Water | Oil | No Match | TRUE | FALSE | 1 |  |  |  | No Match | No Match | No Match | No Match | Cast Iron | No Match |  | No Match |  | 140000 | [10 empty] | 80.2 |  | Federally-Regulated Consumer Product | 2000-06-07 |  |  |  | 2001-03-01
H. B. Smith Co. | H. B. Smith | BB14A-S-5M | Steam | Oil | Power | FALSE | FALSE | 1 |  |  |  | No Match | No Match | No Match | No Match | Cast Iron | No Match |  | No Match |  | 227000 | [10 empty] | 82.6 |  | Federally-Regulated Consumer Product | 1992-10-27 |  |  |  | 1998-04-20
WM Technologies | Weil-McLain | EG-40-SPDL-S | Steam | LPG | No Match | TRUE | FALSE | 1 |  |  |  | No Match | No Match | No Match | No Match | Cast Iron | No Match |  | No Match |  | 125000 | [10 empty] | 83.2 | 75 | Federally-Regulated Consumer Product | 2001-04-12 |  |  |  | 2015-03-24
Hydrotherm, Division of Mestek, Inc. | Hydrotherm | MOP-1925 | Water | Natural Gas | Power | TRUE | FALSE | 3 |  |  |  | No Match | No Match | No Match | No Match | Cast Iron | No Match |  | No Match |  | 1985000 |  | 1985000 |  | 81.3 | 80 |  |  |  |  | 81.3 |  |  | Federally-Regulated Commercial & Industrial Equipment | 1996-02-02 |  |  |  | 2007-12-12
Ajax Boiler, Inc. | Ajax | WGOFD-700 | Steam | Oil | Power | FALSE | FALSE | 3 |  |  |  | No Match | No Match | No Match | No Match | Other | No Match |  | No Match |  | 700000 |  |  |  | 75.5 | [8 empty] | Non Federally-Regulated | 1988-01-22 |  |  |  | 1988-03-17
Ajax Boiler, Inc. | Ajax | OWGB675 | Steam | LPG | No Match | FALSE | TRUE | 3 |  |  |  | No Match | No Match | No Match | No Match | Other | No Match |  | No Match |  | 675000 |  |  |  | 75.5 | 75 |  |  |  | 352 |  |  |  | Non Federally-Regulated | 1988-03-17 |  |  |  | 1998-04-20
Slant / Fin Corp. | Reliant 100 | 100-A-90 | Steam | Natural Gas | No Match | TRUE | FALSE | 1 |  |  |  | No Match | No Match | No Match | No Match | Cast Iron | No Match |  | No Match |  | 90000 | [5 empty] | 81.1 |  | 147 | 147 |  | 69.6 | 63 | Non Federally-Regulated | 1988-03-17 |  |  |  | 1998-04-20
Ajax Boiler, Inc. | Ajax | WGX-WGXB-2000-D | Steam | Natural Gas | No Match | FALSE |  | 3 |  |  |  | No Match | No Match | No Match | No Match | Other | No Match |  | No Match |  | 2000000 |  |  |  | 75.5 |  |  | 75 |  | 147 |  |  |  | Non Federally-Regulated | 1981-08-26 |  |  |  | 1998-04-20
Bryan Steam Corp. | Bryan | 419-S-G | Both Steam & Water | Natural Gas | No Match | FALSE |  | 3 |  |  |  | No Match | No Match | No Match | No Match | Other | No Match |  | No Match |  | 1650000 |  |  |  | 75 |  |  | 75 |  | 147 |  |  |  | Non Federally-Regulated | 1981-08-26 |  |  |  | 1998-04-20
A.O. Smith Water Products Company | A O Smith Water Products | DB-1610 | Water | Natural Gas | Injection Type | FALSE | FALSE | 1 |  |  |  | Draft Diverter | None | Non-Condensing | Single-Stage | Copper |  |  |  |  | 1610000 | 1288000 |  |  | 80 | 80 | [7 empty] | Federally-Regulated Commercial & Industrial Equipment | 2007-12-12 |  |  |  | 2012-06-11
WM Technologies | Williamson / Division of Metzger | GSA-125N-S | Steam | Natural Gas | No Match | TRUE | FALSE | 1 |  |  |  | No Match | No Match | No Match | No Match | Cast Iron | No Match |  | No Match |  | 125000 | [10 empty] | 81.5 |  | Federally-Regulated Consumer Product | 2001-06-28 |  |  |  | 2001-11-01
Laars Heating Systems Company | Laars | PH1825IN04*BA | Water | Natural Gas | Induced Draft | FALSE | TRUE | 1 |  |  |  | None | None | Non-Condensing | Step Modulating | Copper | Single-Speed | 0.75 | Standard |  | 1825000 | 1478250 | 456250 |  | 82 | 80 |  |  | 5 |  | 82 |  |  | Federally-Regulated Commercial & Industrial Equipment | 2005-11-30 |  |  |  | 2007-11-01
Ajax Boiler, Inc. | Ajax | WOFD-4750 | Steam | Oil | Power | FALSE | FALSE | 3 |  |  |  | No Match | No Match | No Match | No Match | Other | No Match |  | No Match |  | 4750000 |  |  |  | 75.5 | [8 empty] | Non Federally-Regulated | 1988-01-22 |  |  |  | 1988-03-17
NY Thermal Inc. | New York Thermal, Inc. | TI100 | Water | LPG | Power | FALSE | FALSE | 1 |  |  |  |  | None | Condensing | Step Modulating | Other |  |  |  |  | 93000 | 85000 | [9 empty] | 95.1 | 80 | Federally-Regulated Consumer Product | 2011-08-22 |  |  |  | 2013-06-17
Hydrotherm, Division of Mestek, Inc. | Hydrotherm | MG-3850 | Water | Natural Gas | No Match | TRUE | FALSE | 3 |  |  |  | No Match | No Match | No Match | No Match | Cast Iron | No Match |  | No Match |  | 3850000 |  |  |  | 81.3 | 80 |  |  |  |  | 81.3 |  |  | Non Federally-Regulated | 1993-01-14 |  |  |  | 1993-01-27
Hydrotherm, Division of Mestek, Inc. | Multitemp | MR-2100B | Water | LPG | No Match | TRUE | FALSE | 3 |  |  |  | No Match | No Match | No Match | No Match | Cast Iron | No Match |  | No Match |  | 2100000 |  |  |  | 80 | 80 |  |  | 147 |  | 80 |  |  | Non Federally-Regulated | 1993-01-14 |  |  |  | 1993-01-27
Burnham Commercial | Burnham | PF-517-S | Steam | Combo (Natural Gas & Oil) | Power | FALSE | FALSE | 3 |  |  |  | No Match | No Match | No Match | No Match | Cast Iron | No Match |  | No Match |  | 3484000 |  | 1730000 |  | 81 | 80 |  |  |  |  | 84 |  |  | Federally-Regulated Commercial & Industrial Equipment | 1996-03-13 |  |  |  | 2007-12-12
Bryan Steam Corp. | Bryan | L-72-W-FDG | Both Steam & Water | LPG | Power | FALSE |  | 3 |  |  |  | No Match | No Match | No Match | No Match | Other | No Match |  | No Match |  | 4850000 |  |  |  | 78 |  |  | 75 |  | 147 |  |  |  | Non Federally-Regulated | 1981-08-26 |  |  |  | 1998-04-20
Ajax Boiler, Inc. | Ajax | WGFD-200 | Steam | Natural Gas | Power | FALSE |  | 1 |  |  |  | No Match | No Match | No Match | No Match | Other | No Match |  | No Match |  | 200000 | [5 empty] | 75.5 | 75 | [5 empty] | Non Federally-Regulated | 1981-08-26 |  |  |  | 1998-04-20
Dunkirk | Dunkirk | DPFO-9-1.35W | Water | Oil | Power | TRUE | TRUE | 1 |  |  |  | No Match | No Match | No Match | No Match | Cast Iron | No Match |  | No Match |  | 189000 | [10 empty] | 83.5 |  | Federally-Regulated Consumer Product | 1998-07-01 |  |  |  | 1998-08-03
Dunkirk | Sears | 229.9441 | Water | Oil | Power | TRUE | FALSE | 1 |  |  |  | No Match | No Match | No Match | No Match | Cast Iron | No Match |  | No Match |  | 105000 | [10 empty] | 85.6 |  | Federally-Regulated Consumer Product | 1998-08-27 |  |  |  | 1998-12-21
Hydrotherm, Division of Mestek, Inc. | Hydrotherm | HC-85EV | Water | LPG | No Match | TRUE | FALSE | 1 |  |  |  | No Match | No Match | No Match | No Match | Cast Iron | No Match |  | No Match |  | 85000 | [5 empty] | 82.5 |  | 147 |  |  | 82.6 |  | Federally-Regulated Consumer Product | 1992-10-27 |  |  |  | 1998-04-20
Dunkirk | Sears | 4ES1.50 | Steam | Oil | Power | TRUE | FALSE | 1 |  |  |  | No Match | No Match | No Match | No Match | Cast Iron | No Match |  | No Match |  | 210000 | [10 empty] | 82.3 |  | Federally-Regulated Consumer Product | 1998-12-21 |  |  |  | 1999-05-10
Crown Boiler Co. | Burnham | CHG150 | Water | Natural Gas | Induced Draft | FALSE | FALSE | 1 |  |  |  |  | None | Condensing | Step Modulating | Other |  |  |  |  | 150000 | 135000 | [9 empty] | 93.1 | 80 | Federally-Regulated Consumer Product | 2007-11-14 |  |  |  | 2009-09-15
National Combustion Co. | Natco | CMO-165 | Both Steam & Water | Combo (Natural Gas & Oil) | Power | FALSE | FALSE | 3 |  |  |  | No Match | No Match | No Match | No Match | Other | No Match |  | No Match |  | 1700000 |  |  |  | 75 | 75 |  |  |  | 147 |  |  |  | Non Federally-Regulated | 1989-08-15 |  |  |  | 1998-04-20
WM Technologies | Weil-McLain | EG-35-SPDN-S | Steam | Natural Gas | No Match | TRUE | FALSE | 1 |  |  |  | No Match | No Match | No Match | No Match | Cast Iron | No Match |  | No Match |  | 100000 | [10 empty] | 79.1 |  | Federally-Regulated Consumer Product | 1998-07-01 |  |  |  | 1998-08-03
PB Heat, LLC | PB Heat, LLC | MI85-04-SPRK | Water | Natural Gas | Injection Type | FALSE | FALSE | 1 |  |  |  |  | Stack Damper | Non-Condensing | Single-Stage | Cast Iron | Single-Speed |  |  |  | 90000 | 77000 | [9 empty] | 85 | 80 | Federally-Regulated Consumer Product | 2012-07-06 |  |  |  | 2013-04-19
Vaillant Corp. | Vaillant | GA92-93 SPVD | Water | LPG | No Match | TRUE | FALSE | 1 |  |  |  | No Match | No Match | No Match | No Match | Cast Iron | No Match |  | No Match |  | 93000 | [7 empty] | 147 |  |  | 80.2 |  | Federally-Regulated Consumer Product | 1992-08-31 |  |  |  | 1995-02-07
A.O. Smith Water Products Company | A O Smith Water Products | GW400 | Water | Natural Gas | Power | FALSE | FALSE | 3 |  |  |  | No Match | No Match | No Match | No Match | Copper | No Match |  | No Match |  | 399900 |  | 399900 |  | 83.7 | 80 |  |  |  |  | 83.7 |  |  | Federally-Regulated Commercial & Industrial Equipment | 1997-08-21 |  |  |  | 1998-03-31
Bryan Steam Corp. | Bryan | L-28-W-G | Both Steam & Water | Natural Gas | No Match | FALSE | FALSE | 3 |  |  |  | No Match | No Match | No Match | No Match | Other | No Match |  | No Match |  | 1950000 |  | 1950000 |  | 75 | 75 |  |  |  | 147 | 75 |  |  | Non Federally-Regulated | 1988-01-22 |  |  |  | 1988-03-17
Rite Engineering | Rite | 840WE | Both Steam & Water | Natural Gas | No Match | FALSE | FALSE | 3 |  |  |  | No Match | No Match | No Match | No Match | Other | No Match |  | No Match |  | 8400000 |  | 1680000 |  | 83 | 80 |  |  |  |  | 83 |  |  | Federally-Regulated Commercial & Industrial Equipment | 1997-04-02 |  |  |  | 1998-03-31
Dunkirk | Lennox | GWB8-245S | Water | Combo (Natural Gas & Oil) | No Match | TRUE | FALSE | 1 |  |  |  | No Match | No Match | No Match | No Match | Cast Iron | No Match |  | No Match |  | 245000 | [10 empty] | 80 | 80 | Federally-Regulated Consumer Product | 2001-11-01 |  |  |  | 2015-03-24
Dunkirk | Pennco, Inc. | 1603HSID | Steam | LPG | No Match | FALSE | FALSE | 1 |  |  |  | No Match | No Match | No Match | No Match | Cast Iron | No Match |  | No Match |  | 70000 | [10 empty] | 82.7 |  | Federally-Regulated Consumer Product | 1998-02-06 |  |  |  | 1998-12-21
Ajax Boiler, Inc. | Ajax | WEC-4750 | Water | Combo (Natural Gas & Oil) | Power | FALSE | FALSE | 3 |  |  |  | No Match | No Match | No Match | No Match | Other | No Match |  | No Match |  | 4512000 |  |  |  | 85 | 80 | [7 empty] | Non Federally-Regulated | 1992-10-27 |  |  |  | 1998-04-20
PB Heat, LLC | Smith Cast Iron Boilers | GSX-177-INT | Steam | LPG | Injection Type | FALSE | FALSE | 1 |  |  |  | Draft Diverter | Stack Damper | Non-Condensing | Single-Stage | Cast Iron |  |  |  |  | 177000 | 147000 | [9 empty] | 82.4 | 75 | Federally-Regulated Consumer Product | 2011-08-02 |  |  |  | 2013-04-19
Peerless Heater Co. | Peerless | 61-08-SPRK-S | Steam | Natural Gas | No Match | FALSE | FALSE | 1 |  |  |  | No Match | No Match | No Match | No Match | Cast Iron | No Match |  | No Match |  | 280000 | [10 empty] | 80.6 |  | Federally-Regulated Consumer Product | 1997-02-27 |  |  |  | 1998-04-20
WM Technologies | Weil-McLain | CG-7-SPDL | Water | LPG | No Match | TRUE | FALSE | 1 |  |  |  | No Match | No Match | No Match | No Match | Cast Iron | No Match |  | No Match |  | 210000 | [10 empty] | 81.7 |  | Federally-Regulated Consumer Product | 1998-07-01 |  |  |  | 1998-08-03
Dunkirk | Carrier | 61AWB150A | Steam | Natural Gas | No Match | FALSE | FALSE | 1 |  |  |  | No Match | No Match | No Match | No Match | Cast Iron | No Match |  | No Match |  | 150000 | [7 empty] | 5 | 10 |  | 79.5 | 65 | Federally-Regulated Consumer Product | 1989-06-13 |  |  |  | 1989-08-15
Ajax Boiler, Inc. | Ajax | WGOXFD-8500 | Steam | Natural Gas | Power | FALSE | FALSE | 3 |  |  |  | No Match | No Match | No Match | No Match | Other | No Match |  | No Match |  | 8500000 |  |  |  | 75.5 | 75 |  |  |  | 147 |  |  |  | Non Federally-Regulated | 1988-01-22 |  |  |  | 1988-03-17
Dunkirk | Pennco, Inc. | 4KS1.50* | Steam | Oil | Power | TRUE | FALSE | 1 |  |  |  | No Match | No Match | No Match | No Match | Cast Iron | No Match |  | No Match |  | 210000 | [10 empty] | 82.3 |  | Federally-Regulated Consumer Product | 1999-05-10 |  |  |  | 2002-04-02
Dunkirk | Dunkirk | DPFO-3T2-.50W | Water | Oil | Power | TRUE | TRUE | 1 |  |  |  | No Match | No Match | No Match | No Match | Cast Iron | No Match |  | No Match |  | 70000 | [10 empty] | 83.5 |  | Federally-Regulated Consumer Product | 1998-05-28 |  |  |  | 1998-07-01
Teledyne Laars | Laars | HH1670IP16C1A | Water | LPG | No Match | TRUE | FALSE | 3 |  |  |  | No Match | No Match | No Match | No Match | Copper | No Match |  | No Match |  | 1670000 |  |  |  | 81 | 80 |  |  | 350 |  |  |  |  | Non Federally-Regulated | 1992-10-27 |  |  |  | 1998-04-20
Peerless Heater Co. | Peerless | EC/ECT-03-100W | Water | Oil | Power | TRUE | FALSE | 1 |  |  |  | No Match | No Match | No Match | No Match | Cast Iron | No Match |  | No Match |  | 140000 | [7 empty] | 85 |  |  |  |  | Federally-Regulated Consumer Product | 1997-02-27 |  |  |  | 1998-04-20
Teledyne Laars | Teledyne Laars | HH0250CN12KB | Water | Natural Gas | No Match | FALSE | FALSE | 1 |  |  |  | No Match | No Match | No Match | No Match | Other | No Match |  | No Match |  | 250000 | [10 empty] | 82 |  | Federally-Regulated Consumer Product | 1997-02-27 |  |  |  | 1998-02-06
Laars Heating Systems Company | Laars | HH1670EP04*BA | Water | LPG | Induced Draft | FALSE | TRUE | 1 |  |  |  | None | None | Non-Condensing | Step Modulating | Copper | None |  | No Match |  | 1670000 | 1352700 | 417500 |  | 82 | 80 |  |  | 5 |  | 82 |  |  | Federally-Regulated Commercial & Industrial Equipment | 2005-11-30 |  |  |  | 2007-11-01
McKenna Boiler Co. | McKenna Boiler Co. | 48 | Steam | Natural Gas | Power | FALSE | FALSE | 3 |  |  |  | No Match | No Match | No Match | No Match | Other | No Match |  | No Match |  | 1990000 |  | 1990000 |  | 82 | 80 |  |  |  |  | 82 |  |  | Non Federally-Regulated | 1992-12-09 |  |  |  | 1997-02-27
Smith Cast Iron Boilers | Smith Cast Iron Boilers | GB250-S-5L-INTD | Steam | Natural Gas | No Match | FALSE | FALSE | 1 |  |  |  | No Match | No Match | No Match | No Match | Cast Iron | No Match |  | No Match |  | 175000 | [10 empty] | 79 |  | Federally-Regulated Consumer Product | 1997-02-27 |  |  |  | 1998-02-06
Ajax Boiler, Inc. | Ajax | B4G | Water | Natural Gas | Luminous | FALSE | TRUE | 1 |  |  |  | None | None | Non-Condensing | Step Modulating | Copper | Single-Speed | 0.75 | No Match |  | 420000 | 330000 | 330000 | 268800 | 80 | 80 | [7 empty] | Federally-Regulated Commercial & Industrial Equipment | 2007-08-15 |  |  |  | 2007-08-22
Rite Engineering | Rite | A150WGO | Both Steam & Water | Natural Gas | Power | FALSE | FALSE | 3 |  |  |  | No Match | No Match | No Match | No Match | Other | No Match |  | No Match |  | 1500000 |  |  |  | 80 | 75 |  |  |  | 147 |  |  |  | Non Federally-Regulated | 1988-01-22 |  |  |  | 1988-03-17
Dunkirk | Day & Night | 235AAW007262 | Steam | Natural Gas | No Match | FALSE | FALSE | 1 |  |  |  | No Match | No Match | No Match | No Match | Cast Iron | No Match |  | No Match |  | 262500 | [10 empty] | 67.5 | 65 | Federally-Regulated Consumer Product | 1989-06-14 |  |  |  | 1989-08-15
Teledyne Laars | Laars | HH0125CN12DB | Water | Natural Gas | No Match | FALSE | TRUE | 1 |  |  |  | No Match | No Match | No Match | No Match | Copper | No Match |  | No Match |  | 125000 | [7 empty] | 5 |  |  | 82 |  | Federally-Regulated Consumer Product | 1993-09-28 |  |  |  | 1995-02-02
Slant / Fin Corp. | Slant / Fin | GXH-105D | Water | Natural Gas | No Match | TRUE | FALSE | 1 |  |  |  | No Match | No Match | No Match | No Match | Cast Iron | No Match |  | No Match |  | 105000 | [10 empty] | 80 |  | Federally-Regulated Consumer Product | 1996-01-10 |  |  |  | 1998-12-21
Dunkirk | Ultimate Engineering / Division of Dunkirk | PF03T2-.95W | Water | Oil | Power | TRUE | TRUE | 1 |  |  |  | No Match | No Match | No Match | No Match | Cast Iron | No Match |  | No Match |  | 133000 | [10 empty] | 80.1 |  | Federally-Regulated Consumer Product | 1998-02-06 |  |  |  | 1998-05-28
Teledyne Laars | Teledyne Laars | JV(H/P)225NC | Water | Natural Gas | No Match | FALSE | FALSE | 1 |  |  |  | No Match | No Match | No Match | No Match | Other | No Match |  | No Match |  | 225000 | [10 empty] | 82.2 |  | Federally-Regulated Consumer Product | 1998-02-06 |  |  |  | 2000-06-07
Ajax Boiler, Inc. | Ajax | SGX-SGXB-4750-D | Steam | Natural Gas | No Match | FALSE |  | 3 |  |  |  | No Match | No Match | No Match | No Match | Other | No Match |  | No Match |  | 4750000 |  |  |  | 75.5 |  |  | 75 |  | 147 |  |  |  | Non Federally-Regulated | 1981-08-26 |  |  |  | 1998-04-20
Ajax Boiler, Inc. | Ajax | SOXFD-3750 | Steam | Oil | Power | FALSE | FALSE | 3 |  |  |  | No Match | No Match | No Match | No Match | Other | No Match |  | No Match |  | 3750000 |  |  |  | 75.5 | [8 empty] | Non Federally-Regulated | 1988-03-17 |  |  |  | 1992-10-01
Teledyne Laars | Laars | HQ625 | Steam | Natural Gas | No Match | FALSE |  | 3 |  |  |  | No Match | No Match | No Match | No Match | Copper | No Match |  | No Match |  | 625000 |  |  |  | 75 |  |  | 75 | 5 | 147 |  |  |  | Non Federally-Regulated | 1983-08-16 |  |  |  | 1998-04-20
Ajax Boiler, Inc. | Ajax | WGOXFD-1375 | Steam | Oil | Power | FALSE | FALSE | 3 |  |  |  | No Match | No Match | No Match | No Match | Other | No Match |  | No Match |  | 1375000 |  |  |  | 75.5 | [8 empty] | Non Federally-Regulated | 1988-03-17 |  |  |  | 1992-10-01
Camus Hydronics | Camus Hydronics | MFPW-0802-MG | Water | LPG | Power | FALSE | FALSE | 1 |  |  |  |  | None | Condensing | Step Modulating | Copper |  |  |  |  | 800000 | 760000 |  |  | 95 |  | 95 | [6 empty] | Federally-Regulated Commercial & Industrial Equipment | 2014-08-11 |  |  |  | 2014-10-21
Ajax Boiler, Inc. | Ajax | WOXFD-3750 | Steam | Oil | Power | FALSE | FALSE | 3 |  |  |  | No Match | No Match | No Match | No Match | Other | No Match |  | No Match |  | 3750000 |  |  |  | 75.5 | [8 empty] | Non Federally-Regulated | 1988-03-17 |  |  |  | 1992-10-01
Edwards Engineering Corp. | Edwards Engineering Corp. | 755-155MFC | Both Steam & Water | Natural Gas | No Match | TRUE | FALSE | 1 |  |  |  | No Match | No Match | No Match | No Match | Other | No Match |  | No Match |  | 155000 | [5 empty] | 80 |  | 147 | 147 |  | 65.7 | 63 | Non Federally-Regulated | 1988-03-17 |  |  |  | 1998-04-20
Raypak, Inc. | Raytherm | 1813T | Steam | LPG | No Match | FALSE |  | 3 |  |  |  | No Match | No Match | No Match | No Match | Copper | No Match |  | No Match |  | 1682000 |  |  |  | 75 |  |  | 75 |  | 352 |  |  |  | Non Federally-Regulated | 1983-08-16 |  |  |  | 1998-04-20
Dunkirk | Day & Night | BS1AAN000299AAAA | Steam | Natural Gas | No Match | TRUE | FALSE | 1 |  |  |  | No Match | No Match | No Match | No Match | Cast Iron | No Match |  | No Match |  | 299000 | [10 empty] | 80.9 |  | Federally-Regulated Consumer Product | 1997-02-27 |  |  |  | 1998-04-20
Parker Boiler Co. | Parker Boiler | T4600 | Water | Natural Gas | No Match | FALSE | FALSE | 3 |  |  |  |  | No Match | No Match | No Match | Other |  |  |  |  | 4600000 |  | 4600000 |  | 80 | 80 |  |  | 4 | 147 | 80 |  |  | Non Federally-Regulated | 1992-08-13 |  |  |  | 1992-10-27
Hydrotherm, Division of Mestek, Inc. | Hydrotherm | R-210C-PV | Water | Natural Gas | No Match | FALSE | FALSE | 1 |  |  |  | No Match | No Match | No Match | No Match | Cast Iron | No Match |  | No Match |  | 210000 | [10 empty] | 81 |  | Federally-Regulated Consumer Product | 1998-02-06 |  |  |  | 1998-12-21
Ajax Boiler, Inc. | Ajax | OWGB400 | Steam | LPG | No Match | FALSE | TRUE | 3 |  |  |  | No Match | No Match | No Match | No Match | Other | No Match |  | No Match |  | 400000 |  |  |  | 80 | 80 |  |  |  |  | 80 |  |  | Non Federally-Regulated | 1992-10-01 |  |  |  | 1992-10-27
U.S. Boiler Co. | U.S. Boiler Co. | 210C | Water | LPG | Induced Draft | TRUE | FALSE | 1 |  |  | TRUE |  | Stack Damper | Non-Condensing | Single-Stage | Cast Iron | Single-Speed |  |  |  | 299000 | 244000 | [9 empty] | 80.7 | 80 | Federally-Regulated Consumer Product | 2013-04-19 |  |  |  | 2014-01-14
Ajax Boiler, Inc. | Ajax | WGX-WGXB-3500-D | Steam | Natural Gas | No Match | FALSE | FALSE | 3 |  |  |  | No Match | No Match | No Match | No Match | Other | No Match |  | No Match |  | 3500000 |  |  |  | 75.5 | 75 |  |  |  | 147 |  |  |  | Non Federally-Regulated | 1988-01-22 |  |  |  | 1988-03-17
Hydrotherm, Division of Mestek, Inc. | Hydrotherm | HC-165E-V | Water | Natural Gas | No Match | TRUE | FALSE | 1 |  |  |  | No Match | No Match | No Match | No Match | Cast Iron | No Match |  | No Match |  | 165000 | [10 empty] | 81.3 |  | Federally-Regulated Consumer Product | 1998-07-01 |  |  |  | 1998-08-03
Hydrotherm, Division of Mestek, Inc. | Multitemp | VGAM-500B-P | Steam | Natural Gas | No Match | FALSE |  | 3 |  |  |  | No Match | No Match | No Match | No Match | Cast Iron | No Match |  | No Match |  | 500000 |  |  |  | 77 |  |  | 75 |  | 147 |  |  |  | Non Federally-Regulated | 1983-08-16 |  |  |  | 1998-04-20
WM Technologies | Weil-McLain | 1888 | Steam | Oil | Power | FALSE | FALSE | 3 |  |  |  | No Match | No Match | No Match | No Match | Cast Iron | No Match |  | No Match |  | 5670000 |  |  |  | 83.4 |  |  |  | 147 |  | 83.4 |  |  | Non Federally-Regulated | 1992-08-27 |  |  |  | 1996-02-29
Water Pik, Inc. | Laars | JVT 100ND | Water | Natural Gas | No Match | TRUE | FALSE | 1 |  |  |  | No Match | No Match | No Match | No Match | Other | No Match |  | No Match |  | 100000 | [10 empty] | 80.2 |  | Federally-Regulated Consumer Product | 2001-01-30 |  |  |  | 2001-04-12
Ajax Boiler, Inc. | Ajax | HFC7500W | Steam | Combo (Natural Gas & Oil) | Power | FALSE | TRUE | 3 |  |  |  | No Match | No Match | No Match | No Match | Other | No Match |  | No Match |  | 7500000 |  |  |  | 80 | 80 | [7 empty] | Federally-Regulated Commercial & Industrial Equipment | 1997-02-27 |  |  |  | 1998-04-20
Hydrotherm, Division of Mestek, Inc. | Hydrotherm | HY-130-PV | Water | Natural Gas | No Match | FALSE | FALSE | 1 |  |  |  | No Match | No Match | No Match | No Match | Cast Iron | No Match |  | No Match |  | 130000 | [10 empty] | 82 |  | Federally-Regulated Consumer Product | 1998-02-06 |  |  |  | 1999-03-04
Rite Engineering | Rite | 300WGOE | Both Steam & Water | Combo (Natural Gas & Oil) | Power | FALSE | FALSE | 3 |  |  |  | No Match | No Match | No Match | No Match | Other | No Match |  | No Match |  | 3000000 |  | 1000000 |  | 83 | 80 |  |  |  |  | 83 |  |  | Federally-Regulated Commercial & Industrial Equipment | 1997-04-02 |  |  |  | 1998-03-31
Bryan Steam Corp. | Bryan | R-550-W-FDG | Both Steam & Water | Natural Gas | Power | FALSE | FALSE | 3 |  |  |  |  | No Match | No Match | No Match | Other |  |  |  |  | 5500000 |  |  |  | 83.5 | 75 | [7 empty] | Non Federally-Regulated | 1988-03-17 |  |  |  | 1998-04-20
WM Technologies | Weil-McLain | EG-65-SPDL | Water | LPG | No Match | TRUE | FALSE | 1 |  |  |  | No Match | No Match | No Match | No Match | Cast Iron | No Match |  | No Match |  | 250000 | [5 empty] | 81 |  | 237 |  |  | 82.5 |  | Federally-Regulated Consumer Product | 1992-10-27 |  |  |  | 1998-04-20
Bryan Steam Corp. | Bryan | CL-300-W-G | Both Steam & Water | Natural Gas | No Match | FALSE | FALSE | 3 |  |  |  | No Match | No Match | No Match | No Match | Other | No Match |  | No Match |  | 3000000 |  |  |  | 75 | 75 |  |  |  | 147 |  |  |  | Non Federally-Regulated | 1988-01-22 |  |  |  | 1988-03-17
Hydrotherm, Division of Mestek, Inc. | Multitemp | MR-360CP | Water | LPG | No Match | FALSE | FALSE | 3 |  |  |  | No Match | No Match | No Match | No Match | Cast Iron | No Match |  | No Match |  | 360000 |  |  |  | 83.9 | 80 | [7 empty] | Federally-Regulated Commercial & Industrial Equipment | 1997-02-27 |  |  |  | 1998-04-20
Bryan Steam Corp. | Bryan | LM-1500-W-FDO | Both Steam & Water | LPG | Power | FALSE |  | 3 |  |  |  | No Match | No Match | No Match | No Match | Other | No Match |  | No Match |  | 15000000 |  |  |  | 80 |  |  | 75 |  | 147 |  |  |  | Non Federally-Regulated | 1981-08-26 |  |  |  | 1998-04-20
WM Technologies | Weil-McLain | SGO-3 | Steam | Oil | Power | TRUE | FALSE | 1 |  |  |  | No Match | No Match | No Match | No Match | Cast Iron | No Match |  | No Match |  | 133000 | [10 empty] | 83.5 |  | Federally-Regulated Consumer Product | 1998-08-03 |  |  |  | 1998-08-27
Axeman-Anderson Co. | Axeman-Anderson Co. | 87NPO-U | Water | Oil | Power | TRUE | FALSE | 1 |  |  |  | No Match | No Match | No Match | No Match | Other | No Match |  | No Match |  | 154000 | [10 empty] | 85.8 |  | Federally-Regulated Consumer Product | 1998-03-31 |  |  |  | 1998-04-20
Peerless Heater Co. | Peerless | MI-05-SPRK | Water | Combo (Natural Gas & Oil) | No Match | FALSE | FALSE | 1 |  |  |  | No Match | No Match | No Match | No Match | Cast Iron | No Match |  | No Match |  | 140000 | [10 empty] | 82 |  | Federally-Regulated Consumer Product | 2001-11-01 |  |  |  | 2002-12-02
Viessmann Manufacturing Co., Inc. | Viessmann Manufacturing | RN-175 | Water | Natural Gas | No Match | FALSE | FALSE | 1 |  |  |  | No Match | No Match | No Match | No Match | Cast Iron | No Match |  | No Match |  | 175000 | [10 empty] | 85.1 |  | Federally-Regulated Consumer Product | 1999-10-22 |  |  |  | 2001-11-01
Peerless Heater Co. | Peerless | 61-04-SPRK-W | Water | Natural Gas | No Match | FALSE | FALSE | 1 |  |  |  | No Match | No Match | No Match | No Match | Cast Iron | No Match |  | No Match |  | 120000 | [10 empty] | 81.7 |  | Federally-Regulated Consumer Product | 1998-05-28 |  |  |  | 2001-11-01
A.O. Smith Water Products Company | A O Smith Water Products | 1810 | Both Steam & Water | Natural Gas | No Match | FALSE | FALSE | 3 |  |  |  | No Match | No Match | No Match | No Match | Copper | No Match |  | No Match |  | 1810000 |  |  |  | 80 | 80 | [7 empty] | Federally-Regulated Commercial & Industrial Equipment | 1998-03-31 |  |  |  | 1998-04-20
Ajax Boiler, Inc. | Ajax | WGXFD-4250 | Steam | Natural Gas | Power | FALSE |  | 3 |  |  |  | No Match | No Match | No Match | No Match | Other | No Match |  | No Match |  | 4250000 |  |  |  | 75.5 |  |  | 75 |  | 147 |  |  |  | Non Federally-Regulated | 1981-08-26 |  |  |  | 1998-04-20
PVI Industries , LLC | Steam Boiler | 7SBHE35A-TPO | Steam | Oil | Power | FALSE |  | 1 |  |  |  | No Match | No Match | No Match | No Match | Other | No Match |  | No Match |  | 279000 | [5 empty] | 83 | [6 empty] | Non Federally-Regulated | 1986-06-04 |  |  |  | 1998-04-20
Hydrotherm, Division of Mestek, Inc. | Hydrotherm | OR-280 | Water | Oil | Power | TRUE | FALSE | 1 |  |  |  | No Match | No Match | No Match | No Match | Cast Iron | No Match |  | No Match |  | 280000 | [10 empty] | 81.5 |  | Federally-Regulated Consumer Product | 1998-05-28 |  |  |  | 1998-07-01
Peerless Heater Co. | Peerless | 211-30** | Steam | Natural Gas | No Match | FALSE |  | 3 |  |  |  | No Match | No Match | No Match | No Match | Cast Iron | No Match |  | No Match |  | 6090000 |  |  |  | 76.2 |  |  | 75 | 12 | 147 |  |  |  | Non Federally-Regulated | 1983-08-16 |  |  |  | 1998-04-20
Hydrotherm, Division of Mestek, Inc. | Hydrotherm | PB-150W | Water | Oil | Power | TRUE | FALSE | 1 |  |  |  | No Match | No Match | No Match | No Match | Cast Iron | No Match |  | No Match |  | 154000 | [10 empty] | 86.2 |  | Federally-Regulated Consumer Product | 1998-05-28 |  |  |  | 1998-07-01
Dunkirk | Pennco, Inc. | 3K.75 | Water | Oil | Power | TRUE | FALSE | 1 |  |  |  | No Match | No Match | No Match | No Match | Cast Iron | No Match |  | No Match |  | 105000 | [10 empty] | 85.6 |  | Federally-Regulated Consumer Product | 1998-12-21 |  |  |  | 2000-06-07
Burnham Commercial | Burnham | K-5024B-W0 | Water | Natural Gas | No Match | TRUE | FALSE | 3 |  |  |  |  | No Match | No Match | No Match | Cast Iron |  |  |  |  | 1794000 |  |  |  | 80 | 80 |  |  | 60 | 147 | 80 |  |  | Non Federally-Regulated | 1992-06-22 |  |  |  | 1994-06-08
Hydrotherm, Division of Mestek, Inc. | Hydrotherm | HS-100-V | Water | LPG | No Match | TRUE | FALSE | 1 |  |  |  | No Match | No Match | No Match | No Match | Cast Iron | No Match |  | No Match |  | 90000 | [10 empty] | 80.7 | 80 | Federally-Regulated Consumer Product | 1998-12-21 |  |  |  | 2015-03-24
Ajax Boiler, Inc. | Ajax | SOXFD-1375 | Steam | Oil | Power | FALSE | FALSE | 3 |  |  |  | No Match | No Match | No Match | No Match | Other | No Match |  | No Match |  | 1375000 |  |  |  | 81 | [5 empty] | 80 |  |  | Non Federally-Regulated | 1992-10-01 |  |  |  | 1996-03-13
Laars Heating Systems Company | Laars | HH1010IP09CBA | Water | LPG | Induced Draft | FALSE | TRUE | 1 |  |  |  | None | None | Non-Condensing | Single-Stage | Copper | None |  | No Match |  | 1010000 | 818100 | 1010000 |  | 82 | 80 |  |  | 5 |  | 82 |  |  | Federally-Regulated Commercial & Industrial Equipment | 2005-11-30 |  |  |  | 2007-11-01
Hydrotherm, Division of Mestek, Inc. | Multitemp | MR-900BP | Water | LPG | No Match | FALSE | FALSE | 3 |  |  |  | No Match | No Match | No Match | No Match | Cast Iron | No Match |  | No Match |  | 900000 |  | 900000 |  | 80 | 80 |  |  |  |  | 80 |  |  | Federally-Regulated Commercial & Industrial Equipment | 1996-02-02 |  |  |  | 1998-03-31
Dunkirk | Sears | 229.9654 | Water | LPG | No Match | FALSE | FALSE | 1 |  |  |  | No Match | No Match | No Match | No Match | Cast Iron | No Match |  | No Match |  | 150000 | [10 empty] | 82.7 |  | Federally-Regulated Consumer Product | 1998-02-06 |  |  |  | 2000-06-07
Lochinvar, LLC. | Lochinvar | RB(N,L)225-F1 | Water | Combo (Natural Gas & Oil) | No Match | TRUE | FALSE | 1 |  |  |  | No Match | No Match | No Match | No Match | Other | No Match |  | No Match |  | 225000 | [10 empty] | 80.1 |  | Federally-Regulated Consumer Product | 2002-06-04 |  |  |  | 2003-05-23
Ajax Boiler, Inc. | Ajax | OSGXFD300 | Steam | Natural Gas | Power | FALSE | TRUE | 3 |  |  |  | No Match | No Match | No Match | No Match | Other | No Match |  | No Match |  | 300000 |  |  |  | 75.5 | 75 |  |  |  | 147 |  |  |  | Non Federally-Regulated | 1988-02-05 |  |  |  | 1992-10-01
Dunkirk | Lennox | CVSB-9D | Steam | LPG | No Match | TRUE | FALSE | 1 |  |  |  | No Match | No Match | No Match | No Match | Cast Iron | No Match |  | No Match |  | 280000 | [10 empty] | 80.9 |  | Federally-Regulated Consumer Product | 1997-02-27 |  |  |  | 1998-04-20
Trianco-Heatmaker | Trianco-Heatmaker | SR125 | Water | Oil | Power | TRUE | FALSE | 1 |  |  |  | No Match | No Match | No Match | No Match | Other | No Match |  | No Match |  | 140000 | [10 empty] | 84 |  | Federally-Regulated Consumer Product | 1998-07-01 |  |  |  | 1998-08-03
Thermo-Dynamics Boiler Co. | Thermo-Dynamics Boiler Co. | VTF-560 | Water | Oil | No Match | TRUE | FALSE | 1 |  |  |  | No Match | No Match | No Match | No Match | Other | No Match |  | No Match |  | 154000 | [10 empty] | 81.8 |  | Federally-Regulated Consumer Product | 2001-04-12 |  |  |  | 2002-04-02
Ajax Boiler, Inc. | Ajax | SGXFD-2500 | Steam | Natural Gas | Power | FALSE |  | 3 |  |  |  | No Match | No Match | No Match | No Match | Other | No Match |  | No Match |  | 2500000 |  |  |  | 75.5 |  |  | 75 |  | 147 |  |  |  | Non Federally-Regulated | 1981-08-26 |  |  |  | 1998-04-20
Rite Engineering | Rite | A550WGO | Both Steam & Water | Natural Gas | Power | FALSE | FALSE | 3 |  |  |  | No Match | No Match | No Match | No Match | Other | No Match |  | No Match |  | 5500000 |  |  |  | 80 | 75 |  |  |  | 147 |  |  |  | Non Federally-Regulated | 1988-03-17 |  |  |  | 1998-04-20
Hydrotherm, Division of Mestek, Inc. | Hydrotherm | R-210B-P | Steam | Natural Gas | No Match | FALSE | FALSE | 1 |  |  |  | No Match | No Match | No Match | No Match | Other | No Match |  | No Match |  | 210000 | [5 empty] | 78 |  |  |  |  | 70.2 | 65 | Non Federally-Regulated | 1988-03-17 |  |  |  | 1998-04-20
Laars Heating Systems Company | Laars | RHCH2400P******* | Water | LPG | Power | FALSE | TRUE | 1 |  |  |  |  | None | Non-Condensing | Step Modulating | Copper |  |  |  |  | 2400000 | 2040000 | 1200000 |  | 85 | 80 | [7 empty] | Federally-Regulated Commercial & Industrial Equipment | 2007-11-01 |  |  |  | 2007-11-20
A.O. Smith Water Products Company | A O Smith Water Products | HW-0670-**9 | Steam | LPG | No Match | FALSE | FALSE | 3 |  |  |  | No Match | No Match | No Match | No Match | Copper | No Match |  | No Match |  | 670000 |  |  |  | 75 | 75 |  |  |  | 352 |  |  |  | Non Federally-Regulated | 1990-07-02 |  |  |  | 1998-04-20
Hydrotherm, Division of Mestek, Inc. | Hydrotherm | HY-100-V | Water | LPG | No Match | TRUE | FALSE | 1 |  |  |  | No Match | No Match | No Match | No Match | Cast Iron | No Match |  | No Match |  | 90000 | [10 empty] | 80.7 |  | Federally-Regulated Consumer Product | 1998-07-01 |  |  |  | 1998-08-03
WM Technologies | Weil-McLain | 488R | Steam | Natural Gas | Power | FALSE | FALSE | 3 |  |  |  |  | No Match | No Match | No Match | Cast Iron |  |  |  |  | 996000 |  |  |  | 81.9 | 80 |  |  | 147 | 147 | 81.9 |  |  | Non Federally-Regulated | 1992-08-27 |  |  |  | 1996-02-29
U.S. Boiler Co. | U.S. Boiler Co. | ESC5 | Water | LPG | Induced Draft | FALSE | FALSE | 1 |  |  | TRUE |  | None | Non-Condensing | Single-Stage | Cast Iron | Single-Speed |  |  |  | 140000 | 120000 | [9 empty] | 85.3 | 80 | Federally-Regulated Consumer Product | 2014-08-08 |  |  |  | 2014-10-23
NY Boiler, LLC dba New Yorker Boiler | New Yorker | CLW-4* | Water | Oil | Power | TRUE | FALSE | 1 |  |  |  | No Match | No Match | No Match | No Match | Cast Iron | No Match |  | No Match |  | 189000 | [10 empty] | 80.3 |  | Federally-Regulated Consumer Product | 1998-05-28 |  |  |  | 1998-07-01
Edwards Engineering Corp. | Edwards Engineering Corp. | 610PFRW | Both Steam & Water | Oil | Power | FALSE | FALSE | 1 |  |  |  | No Match | No Match | No Match | No Match | Other | No Match |  | No Match |  | 122000 | [10 empty] | 76 |  | Federally-Regulated Consumer Product | 1988-03-16 |  |  |  | 1988-03-17
Teledyne Laars | Laars | PH1825EN09CBA | Water | Natural Gas | No Match | FALSE | TRUE | 3 |  |  |  |  | No Match | No Match | No Match | Copper |  |  |  |  | 1825000 |  |  |  | 82 | 80 |  |  | 5 | 147 | 82 |  |  | Non Federally-Regulated | 1992-05-11 |  |  |  | 1992-06-23
NY Thermal Inc. | Smith Cast Iron Boilers | GT150 | Water | LPG | Power | FALSE | FALSE | 1 |  |  |  |  | None | Condensing | Step Modulating | Other |  |  |  |  | 150000 | 136000 | [9 empty] | 95.1 | 80 | Federally-Regulated Consumer Product | 2011-07-06 |  |  |  | 2011-08-22
WM Technologies | Weil-McLain | EG-35-SPDL | Water | LPG | No Match | TRUE | FALSE | 1 |  |  |  | No Match | No Match | No Match | No Match | Cast Iron | No Match |  | No Match |  | 100000 | [7 empty] | 237 |  |  | 81.2 |  | Federally-Regulated Consumer Product | 1992-02-25 |  |  |  | 1995-02-02
Ajax Boiler, Inc. | Ajax | WOXFD-1050 | Steam | Oil | Power | FALSE | FALSE | 3 |  |  |  | No Match | No Match | No Match | No Match | Other | No Match |  | No Match |  | 1050000 |  |  |  | 82 | [5 empty] | 80 |  |  | Non Federally-Regulated | 1992-10-01 |  |  |  | 1996-03-13
Ace Boiler, Inc. | Ace Boiler | B5EO | Both Steam & Water | Natural Gas | No Match | FALSE | TRUE | 3 |  |  |  | No Match | No Match | No Match | No Match | Copper | No Match |  | No Match |  | 500000 |  |  |  | 80.5 | 80 |  |  |  |  | 80.5 |  |  | Federally-Regulated Commercial & Industrial Equipment | 1995-07-13 |  |  |  | 1996-02-29
Ajax Boiler, Inc. | Ajax | WGOXFD-1750 | Steam | Natural Gas | Power | FALSE | FALSE | 3 |  |  |  | No Match | No Match | No Match | No Match | Other | No Match |  | No Match |  | 1750000 |  |  |  | 82 | 80 |  |  |  |  | 80 |  |  | Non Federally-Regulated | 1992-10-01 |  |  |  | 1992-10-27
Ajax Boiler, Inc. | Ajax | HNG450W | Steam | Natural Gas | No Match | FALSE | TRUE | 3 |  |  |  | No Match | No Match | No Match | No Match | Other | No Match |  | No Match |  | 450000 |  |  |  | 80 | 80 | [7 empty] | Federally-Regulated Commercial & Industrial Equipment | 1997-02-27 |  |  |  | 1998-04-20
NY Boiler, LLC dba New Yorker Boiler | New Yorker | CLS-5 | Steam | Oil | Power | TRUE | FALSE | 1 |  |  |  | No Match | No Match | No Match | No Match | Cast Iron | No Match |  | No Match |  | 231000 | [10 empty] | 81.2 |  | Federally-Regulated Consumer Product | 1999-03-04 |  |  |  | 2000-06-07
Rite Engineering | Rite | 180SGO | Both Steam & Water | Natural Gas | Power | FALSE |  | 3 |  |  |  | No Match | No Match | No Match | No Match | Other | No Match |  | No Match |  | 1800000 |  |  |  | 80 |  |  | 75 |  | 147 |  |  |  | Non Federally-Regulated | 1983-08-16 |  |  |  | 1998-04-20
NY Boiler, LLC dba New Yorker Boiler | New Yorker | CLW-5 | Water | Oil | Power | TRUE | FALSE | 1 |  |  |  | No Match | No Match | No Match | No Match | Cast Iron | No Match |  | No Match |  | 175000 | [10 empty] | 83.2 |  | Federally-Regulated Consumer Product | 1998-08-03 |  |  |  | 1998-08-27
WM Technologies | Weil-McLain | WTGO-3 | Water | Oil | Power | TRUE | FALSE | 1 |  |  |  | No Match | No Match | No Match | No Match | Cast Iron | No Match |  | No Match |  | 133000 | [10 empty] | 85 |  | Federally-Regulated Consumer Product | 1998-08-27 |  |  |  | 1998-12-21
Glowcore Corp. | Glowcore | GB160A | Water | Natural Gas | No Match | FALSE | FALSE | 1 |  |  |  | No Match | No Match | No Match | No Match | Other | No Match |  | No Match |  | 160000 | [10 empty] | 88.8 |  | Federally-Regulated Consumer Product | 1997-02-27 |  |  |  | 1998-02-06
Lochinvar, LLC. | Lochinvar | RB(N/L)090(PM)-F1 | Water | Natural Gas | No Match | TRUE | FALSE | 1 |  |  |  | No Match | No Match | No Match | No Match | Other | No Match |  | No Match |  | 90000 | [10 empty] | 80.3 |  | Federally-Regulated Consumer Product | 1998-05-28 |  |  |  | 1998-07-01
U.S. Boiler Co. | U.S. Boiler Co. | MPO-IQ189 | Water | Oil | Power | FALSE | FALSE | 1 |  |  | TRUE |  | None | Non-Condensing | Single-Stage | Cast Iron |  |  |  |  | 189000 | 167000 | [9 empty] | 87 | 80 | Federally-Regulated Consumer Product | 2012-11-16 |  |  |  | 2013-04-19
NY Boiler, LLC dba New Yorker Boiler | New Yorker | CG30AHNI- | Water | Natural Gas | No Match | FALSE | FALSE | 1 |  |  |  | No Match | No Match | No Match | No Match | Cast Iron | No Match |  | No Match |  | 62000 | [10 empty] | 84 |  | Federally-Regulated Consumer Product | 1999-08-20 |  |  |  | 2001-03-01
Ajax Boiler, Inc. | Ajax | XNG4500 | Water | Natural Gas | No Match | FALSE | FALSE | 3 |  |  |  | No Match | No Match | No Match | No Match | Other | No Match |  | No Match |  | 4500000 |  |  |  | 80 | 80 | [7 empty] | Federally-Regulated Commercial & Industrial Equipment | 1997-02-27 |  |  |  | 1998-04-20
Peerless Heater Co. | Peerless | MI-04-STDG | Water | Natural Gas | No Match | TRUE | FALSE | 1 |  |  |  | No Match | No Match | No Match | No Match | Cast Iron | No Match |  | No Match |  | 105000 | [10 empty] | 80.2 |  | Federally-Regulated Consumer Product | 1998-08-03 |  |  |  | 1998-08-27
WM Technologies | Weil-McLain | ULTRA 80 | Water | LPG | Power | FALSE | FALSE | 1 |  |  |  | None | None | Condensing | Step Modulating | Other | Single-Speed | 0.04 | Standard |  | 80000 | 71000 | [9 empty] | 93 | 80 | Federally-Regulated Consumer Product | 2008-09-25 |  |  |  | 2010-03-16
Dunkirk | Day & Night | BS2AAP000105AAAA | Steam | LPG | No Match | FALSE | FALSE | 1 |  |  |  | No Match | No Match | No Match | No Match | Cast Iron | No Match |  | No Match |  | 105000 | [10 empty] | 80.4 |  | Federally-Regulated Consumer Product | 1997-02-27 |  |  |  | 1998-04-20
Ajax Boiler, Inc. | Ajax | SGX-SGXB-8000-D | Steam | Natural Gas | No Match | FALSE | FALSE | 3 |  |  |  | No Match | No Match | No Match | No Match | Other | No Match |  | No Match |  | 8000000 |  |  |  | 80 | 80 |  |  |  |  | 80 |  |  | Non Federally-Regulated | 1992-10-01 |  |  |  | 1996-02-29
Ajax Boiler, Inc. | Ajax | WGOFD-2750 | Steam | Natural Gas | Power | FALSE | FALSE | 3 |  |  |  | No Match | No Match | No Match | No Match | Other | No Match |  | No Match |  | 2750000 |  |  |  | 82 | 80 |  |  |  |  | 80 |  |  | Non Federally-Regulated | 1992-10-01 |  |  |  | 1992-10-27
Ajax Boiler, Inc. | Ajax | WGOFD-2750 | Steam | Natural Gas | Power | FALSE |  | 3 |  |  |  | No Match | No Match | No Match | No Match | Other | No Match |  | No Match |  | 2750000 |  |  |  | 75.5 |  |  | 75 |  | 147 |  |  |  | Non Federally-Regulated | 1981-08-26 |  |  |  | 1998-04-20
Teledyne Laars | Laars | JVTl00 | Steam | LPG | No Match | TRUE |  | 1 |  |  |  | No Match | No Match | No Match | No Match | Copper | No Match |  | No Match |  | 100000 | [5 empty] | 75 | 75 | 263 | 293 |  |  |  | Non Federally-Regulated | 1984-11-27 |  |  |  | 1998-04-20
PB Heat, LLC | PB Heat, LLC | 63-04L-STDG-S | Steam | Natural Gas | Injection Type | TRUE | FALSE | 1 |  |  |  | Draft Diverter | Stack Damper | Non-Condensing | Single-Stage | Cast Iron |  |  |  |  | 147500 | 123000 | [9 empty] | 80.6 | 75 | Federally-Regulated Consumer Product | 2008-04-14 |  |  |  | 2015-03-24
Hydrotherm, Division of Mestek, Inc. | Hydrotherm | WO-260AS | Steam | Oil | Power | FALSE | FALSE | 1 |  |  |  | No Match | No Match | No Match | No Match | Other | No Match |  | No Match |  | 260000 | [5 empty] | 83.7 |  |  |  |  | 78.7 |  | Non Federally-Regulated | 1988-03-17 |  |  |  | 1998-04-20
Raypak, Inc. | Raypak | H4-0402* | Water | LPG | Power | FALSE | TRUE | 3 |  |  |  | None | None | Non-Condensing | Single-Stage | Copper | No Match |  | No Match |  | 399000 | 335000 | 250000 | 210000 | 84 | 80 | [7 empty] | Federally-Regulated Commercial & Industrial Equipment | 2003-04-03 |  |  |  | 2007-12-12
Dunkirk | Ultimate Engineering / Division of Dunkirk | UPSB-9D | Steam | Natural Gas | No Match | FALSE | FALSE | 1 |  |  |  | No Match | No Match | No Match | No Match | Cast Iron | No Match |  | No Match |  | 299000 | [10 empty] | 81.5 |  | Federally-Regulated Consumer Product | 1997-02-27 |  |  |  | 1998-02-06
Rite Engineering | Rite | 275SG | Both Steam & Water | Natural Gas | Power | FALSE | FALSE | 3 |  |  |  | No Match | No Match | No Match | No Match | Other | No Match |  | No Match |  | 2750000 |  |  |  | 80 | 75 |  |  |  | 147 |  |  |  | Non Federally-Regulated | 1988-01-22 |  |  |  | 1988-03-17
Raypak, Inc. | Hurricane | 263T | Steam | LPG | No Match | FALSE |  | 1 |  |  |  | No Match | No Match | No Match | No Match | Copper | No Match |  | No Match |  | 264000 | [5 empty] | 80 | 75 |  | 293 |  |  |  | Non Federally-Regulated | 1986-06-04 |  |  |  | 1998-04-20
Burnham Commercial | Burnham | 207(N/P)(I/S)- | Water | Natural Gas | No Match | FALSE | FALSE | 1 |  |  |  | No Match | No Match | No Match | No Match | Cast Iron | No Match |  | No Match |  | 198000 | [10 empty] | 81.4 |  | Federally-Regulated Consumer Product | 1998-08-27 |  |  |  | 2001-11-01
Bryan Steam Corp. | Bryan | CL-270-W-FDGO | Both Steam & Water | Combo (Natural Gas & Oil) | Power | FALSE | FALSE | 3 |  |  |  | No Match | No Match | No Match | No Match | Other | No Match |  | No Match |  | 2700000 |  | 2700000 |  | 78 | 75 |  |  |  | 147 | 78 |  |  | Non Federally-Regulated | 1988-02-06 |  |  |  | 1988-03-17
Glowcore Corp. | Glowcore | GB130 | Water | Natural Gas | No Match | FALSE | FALSE | 1 |  |  |  | No Match | No Match | No Match | No Match | Other | No Match |  | No Match |  | 130000 | [10 empty] | 88.8 |  | Federally-Regulated Consumer Product | 1997-02-27 |  |  |  | 1998-04-20
Rite Engineering | Rite | A200WD | Both Steam & Water | Oil | Power | FALSE | FALSE | 3 |  |  |  | No Match | No Match | No Match | No Match | Other | No Match |  | No Match |  | 2000000 |  |  |  | 80 | 83 | [7 empty] | Federally-Regulated Commercial & Industrial Equipment | 1997-02-27 |  |  |  | 1998-04-20
Bryan Steam Corp. | Bryan | GL-75-W-FDG* | Water | Natural Gas | Power | FALSE | FALSE | 3 |  |  |  | No Match | No Match | No Match | No Match | Other | No Match |  | No Match |  | 750000 |  |  |  | 81 | 80 | [7 empty] | Federally-Regulated Commercial & Industrial Equipment | 1997-02-27 |  |  |  | 1998-04-20
Viessmann Manufacturing Co., Inc. | Viessmann Manufacturing | AR110VD | Steam | Natural Gas | No Match | FALSE | FALSE | 1 |  |  |  | No Match | No Match | No Match | No Match | Cast Iron | No Match |  | No Match |  | 110000 | [5 empty] | 85.5 |  | 2 |  |  | 85.4 |  | Federally-Regulated Consumer Product | 1992-10-27 |  |  |  | 1998-04-20
U.S. Boiler Co. | U.S. Boiler Co. | ESC6 | Water | LPG | Induced Draft | FALSE | FALSE | 1 |  |  | TRUE |  | None | Non-Condensing | Single-Stage | Cast Iron | Single-Speed |  |  |  | 175000 | 150000 | [9 empty] | 85.2 | 80 | Federally-Regulated Consumer Product | 2014-01-14 |  |  |  | 2014-08-08
Lochinvar, LLC. | Lochinvar | RBL075(PM)-F1 | Water | LPG | No Match | TRUE | FALSE | 1 |  |  |  | No Match | No Match | No Match | No Match | Other | No Match |  | No Match |  | 75000 | [10 empty] | 80.3 |  | Federally-Regulated Consumer Product | 1998-12-21 |  |  |  | 2000-06-07
Triangle Tube | Triangle Tube | CC125s | Water | Natural Gas | Power | FALSE | FALSE | 1 |  |  |  |  | None | Condensing | Step Modulating | Other |  |  |  |  | 124000 | 110000 | [9 empty] | 95 | 80 | Federally-Regulated Consumer Product | 2012-11-16 |  |  |  | 2013-06-05
Lochinvar, LLC. | Lochinvar | CBL1796 | Water | Natural Gas | Power | FALSE | FALSE | 1 |  |  |  |  | None | Non-Condensing | Two-Stage Modulating | Copper |  |  |  |  | 1795000 | 1454000 |  |  | 82 |  | 81 | [6 empty] | Federally-Regulated Commercial & Industrial Equipment | 2013-05-09 |  |  |  | 2014-02-24
Hydrotherm, Division of Mestek, Inc. | Multitemp | MO-1540A | Steam | Oil | Power | FALSE |  | 3 |  |  |  | No Match | No Match | No Match | No Match | Cast Iron | No Match |  | No Match |  | 1510000 |  |  |  | 78.7 | [8 empty] | Non Federally-Regulated | 1986-06-04 |  |  |  | 1998-04-20
Burnham Commercial | Burnham | (K)RSAH135 | Water | Oil | Power | TRUE | FALSE | 1 |  |  |  | No Match | No Match | No Match | No Match | Other | No Match |  | No Match |  | 175000 | [10 empty] | 84 |  | Federally-Regulated Consumer Product | 1999-03-04 |  |  |  | 2000-08-01
Bryan Steam Corp. | Bryan | 309-S-FDO | Both Steam & Water | Oil | Power | FALSE | FALSE | 3 |  |  |  | No Match | No Match | No Match | No Match | Other | No Match |  | No Match |  | 450000 |  |  |  | 78 | [8 empty] | Non Federally-Regulated | 1988-03-17 |  |  |  | 1998-04-20
Edwards Engineering Corp. | Edwards Engineering Corp. | 510PFC | Both Steam & Water | Oil | Power | FALSE |  | 1 |  |  |  | No Match | No Match | No Match | No Match | Other | No Match |  | No Match |  | 103000 | [5 empty] | 80 |  |  |  |  | 78.6 |  | Non Federally-Regulated | 1983-08-16 |  |  |  | 1998-04-20
Bryan Steam Corp. | Bryan | LMB-1700-W-FDO | Both Steam & Water | Oil | Power | FALSE | FALSE | 3 |  |  |  | No Match | No Match | No Match | No Match | Other | No Match |  | No Match |  | 21000000 |  | 21000000 |  | 81 | [5 empty] | 81 |  |  | Non Federally-Regulated | 1988-02-06 |  |  |  | 1988-03-17
NY Boiler, LLC dba New Yorker Boiler | New Yorker | MICROTEK3-2 | Water | Oil | No Match | TRUE | FALSE | 1 |  |  |  | No Match | No Match | No Match | No Match | Other | No Match |  | No Match |  | 175000 | [10 empty] | 81.5 |  | Federally-Regulated Consumer Product | 2000-06-07 |  |  |  | 2002-04-02
Edwards Engineering Corp. | Edwards Engineering Corp. | 3610PFW | Both Steam & Water | Oil | Power | FALSE | FALSE | 3 |  |  |  | No Match | No Match | No Match | No Match | Other | No Match |  | No Match |  | 630000 |  |  |  | 80 | [8 empty] | Non Federally-Regulated | 1988-03-16 |  |  |  | 1988-03-17
Ajax Boiler, Inc. | Ajax | WNG4750 | Water | Natural Gas | No Match | FALSE | FALSE | 3 |  |  |  | No Match | No Match | No Match | No Match | Other | No Match |  | No Match |  | 4750000 |  |  |  | 80 | 80 | [7 empty] | Federally-Regulated Commercial & Industrial Equipment | 1997-02-27 |  |  |  | 1998-04-20
Dunkirk | Lennox | CVSB-3D | Steam | Natural Gas | No Match | TRUE | FALSE | 1 |  |  |  | No Match | No Match | No Match | No Match | Cast Iron | No Match |  | No Match |  | 75000 | [10 empty] | 81.1 |  | Federally-Regulated Consumer Product | 1998-07-01 |  |  |  | 1998-08-03
Slant / Fin Corp. | Slant / Fin Corp. | GG-250HDS | Water | Natural Gas | Injection Type | TRUE | FALSE | 1 |  |  |  |  | Stack Damper | Non-Condensing | Single-Stage | Cast Iron |  |  |  |  | 250000 | 209000 | [9 empty] | 82.5 | 80 | Federally-Regulated Consumer Product | 2007-11-14 |  |  |  | 2015-03-24
National Combustion Co. | Natco | CM-82 | Both Steam & Water | Natural Gas | Power | FALSE | FALSE | 3 |  |  |  |  | No Match | No Match | No Match | Other |  |  |  |  | 850000 |  | 850000 |  | 75 | 75 |  |  |  |  | 75 |  |  | Non Federally-Regulated | 1988-10-11 |  |  |  | 1989-08-15
WM Technologies | Weil-McLain | AHE-45 | Water | Natural Gas | Power | FALSE | FALSE | 1 |  |  |  | No Match | No Match | No Match | No Match | Cast Iron | No Match |  | No Match |  | 45000 | [10 empty] | 85.3 |  | Federally-Regulated Consumer Product | 2000-06-07 |  |  |  | 2001-11-01
A.O. Smith Water Products Company | A O Smith Water Products | HW-0300-**2 | Steam | Natural Gas | No Match | FALSE | FALSE | 3 |  |  |  | No Match | No Match | No Match | No Match | Copper | No Match |  | No Match |  | 300000 |  |  |  | 78 | 75 |  |  |  | 147 |  |  |  | Non Federally-Regulated | 1988-02-06 |  |  |  | 1988-03-17
Peerless Heater Co. | Peerless | 211A-25-WI | Water | Natural Gas | No Match | FALSE | FALSE | 3 |  |  |  |  | No Match | No Match | No Match | Cast Iron |  |  |  |  | 5040000 |  | 5040000 |  | 80 | 80 |  |  | 9 | 147 | 80 |  |  | Non Federally-Regulated | 1992-06-22 |  |  |  | 1992-10-27
Viessmann Manufacturing Co., Inc. | Viessmann Manufacturing | ATOLA RN 350 | Water | Natural Gas | No Match | FALSE | FALSE | 3 |  |  |  | No Match | No Match | No Match | No Match | Cast Iron | No Match |  | No Match |  | 350000 |  | 175000 |  | 85.1 | 80 |  |  | 10 |  | 85 |  |  | Federally-Regulated Commercial & Industrial Equipment | 1999-05-07 |  |  |  | 2007-12-12
Dunkirk | Metzger Machine Corp. | GPSB-112SD | Steam | LPG | No Match | FALSE | FALSE | 1 |  |  |  | No Match | No Match | No Match | No Match | Cast Iron | No Match |  | No Match |  | 105000 | [10 empty] | 80.4 |  | Federally-Regulated Consumer Product | 2000-06-07 |  |  |  | 2001-04-12
Dunkirk | Crown | XBF-75SPD | Water | Natural Gas | No Match | TRUE | FALSE | 1 |  |  |  | No Match | No Match | No Match | No Match | Cast Iron | No Match |  | No Match |  | 75000 | [10 empty] | 82.6 |  | Federally-Regulated Consumer Product | 1998-08-27 |  |  |  | 1998-12-21
Ajax Boiler, Inc. | Ajax | HNG7500W | Steam | Natural Gas | No Match | FALSE | TRUE | 3 |  |  |  | No Match | No Match | No Match | No Match | Other | No Match |  | No Match |  | 7500000 |  |  |  | 80 | 80 | [7 empty] | Federally-Regulated Commercial & Industrial Equipment | 1997-02-27 |  |  |  | 1998-04-20
Rite Engineering | Rite | 55SGO | Both Steam & Water | Combo (Natural Gas & Oil) | Power | FALSE | FALSE | 3 |  |  |  | No Match | No Match | No Match | No Match | Other | No Match |  | No Match |  | 550000 |  |  |  | 80 | 80 | [7 empty] | Federally-Regulated Commercial & Industrial Equipment | 1998-03-31 |  |  |  | 1998-04-20
Dunkirk | Dunkirk | PSB-4D | Steam | Natural Gas | No Match | FALSE | FALSE | 1 |  |  |  | No Match | No Match | No Match | No Match | Cast Iron | No Match |  | No Match |  | 112500 | [10 empty] | 80.4 |  | Federally-Regulated Consumer Product | 1998-02-06 |  |  |  | 1998-12-21
Lochinvar, LLC. | Hamilton | HVDL1800-CSI | Water | LPG | Power | FALSE | TRUE | 3 |  |  |  | No Match | No Match | No Match | No Match | Copper | No Match |  | No Match |  | 1800000 |  |  |  | 85 | 80 | [7 empty] | Federally-Regulated Commercial & Industrial Equipment | 1997-02-27 |  |  |  | 1998-04-20
PVI Industries , LLC | Turbopower | **225**WG | Steam | Natural Gas | Power | FALSE | TRUE | 3 |  |  |  | No Match | No Match | No Match | No Match | Other | No Match |  | No Match |  | 8000000 |  |  |  | 83 | 75 |  |  |  | 147 |  |  |  | Non Federally-Regulated | 1989-08-15 |  |  |  | 1998-04-20
Ajax Boiler, Inc. | Ajax | OWGB4S0 | Steam | LPG | No Match | FALSE | TRUE | 3 |  |  |  | No Match | No Match | No Match | No Match | Other | No Match |  | No Match |  | 450000 |  |  |  | 75.5 | 75 |  |  |  | 352 |  |  |  | Non Federally-Regulated | 1988-03-17 |  |  |  | 1998-04-20
Crown Boiler Co. | Crown | BWF229 | Water | LPG | Induced Draft | FALSE | FALSE | 1 |  |  |  |  | None | Non-Condensing | Single-Stage | Cast Iron | Single-Speed |  |  |  | 229000 | 189000 | [9 empty] | 82 | 80 | Federally-Regulated Consumer Product | 2011-12-30 |  |  |  | 2012-11-16
ECR International, Ltd. | ECR International, Ltd. | OLSSC-200 | Water | LPG | Pressure | FALSE | FALSE | 1 |  |  |  |  | None | Condensing | Step Modulating | Other | Single-Speed |  |  |  | 200000 | 185000 | [9 empty] | 96 | 80 | Federally-Regulated Consumer Product | 2012-08-11 |  |  |  | 2013-04-19
Cleaver-Brooks | Cleaver-Brooks | CBH-700-400 | Steam | Natural Gas | Power | FALSE | FALSE | 3 |  |  |  | No Match | No Match | No Match | No Match | Other | No Match |  | No Match |  | 4187500 |  |  |  | 80 | 80 |  |  | 25 |  |  |  |  | Non Federally-Regulated | 1992-10-27 |  |  |  | 1996-03-06
Hydrotherm, Division of Mestek, Inc. | Hydrotherm | HY-130 | Water | LPG | No Match | FALSE | FALSE | 1 |  |  |  | No Match | No Match | No Match | No Match | Cast Iron | No Match |  | No Match |  | 130000 | [5 empty] | 82.3 |  |  |  |  | 82.4 |  | Federally-Regulated Consumer Product | 1992-10-27 |  |  |  | 1998-04-20
Burnham Commercial | Burnham | IN4I | Steam | Natural Gas | No Match | FALSE | FALSE | 1 |  |  |  | No Match | No Match | No Match | No Match | Cast Iron | No Match |  | No Match |  | 105000 | [10 empty] | 82 |  | Federally-Regulated Consumer Product | 1997-02-27 |  |  |  | 1998-02-06
Bryan Steam Corp. | Bryan | K-400-W-LP | Water | LPG | No Match | TRUE | FALSE | 3 |  |  |  | No Match | No Match | No Match | No Match | Other | No Match |  | No Match |  | 4000000 |  |  |  | 80 | 80 | [7 empty] | Non Federally-Regulated | 1992-10-27 |  |  |  | 1998-04-20
Dunkirk | BDP Co. | BW3AAP000225AAAA | Water | LPG | No Match | FALSE | FALSE | 1 |  |  |  | No Match | No Match | No Match | No Match | Cast Iron | No Match |  | No Match |  | 225000 | [10 empty] | 82 |  | Federally-Regulated Consumer Product | 1997-02-27 |  |  |  | 1998-04-20
Teledyne Laars | Teledyne Laars | JV(H/P)050NC | Water | Natural Gas | Power | FALSE | FALSE | 1 |  |  |  | No Match | No Match | No Match | No Match | Other | No Match |  | No Match |  | 50000 | [10 empty] | 83.4 |  | Federally-Regulated Consumer Product | 2000-06-07 |  |  |  | 2001-05-16
Teledyne Laars | Teledyne Laars | PH0175CP01KB | Water | LPG | No Match | TRUE | FALSE | 1 |  |  |  | No Match | No Match | No Match | No Match | Other | No Match |  | No Match |  | 175000 | [10 empty] | 81.6 |  | Federally-Regulated Consumer Product | 1997-02-27 |  |  |  | 1998-04-20
NY Boiler, LLC dba New Yorker Boiler | New Yorker | CLW3 | Water | Oil | No Match | TRUE | FALSE | 1 |  |  |  | No Match | No Match | No Match | No Match | Cast Iron | No Match |  | No Match |  | 105000 | [10 empty] | 83.1 |  | Federally-Regulated Consumer Product | 2001-03-01 |  |  |  | 2002-04-02
Dunkirk | Ultimate Engineering / Division of Dunkirk | UPVWB-6D | Water | Natural Gas | No Match | TRUE | FALSE | 1 |  |  |  | No Match | No Match | No Match | No Match | Cast Iron | No Match |  | No Match |  | 175000 | [10 empty] | 80.2 |  | Federally-Regulated Consumer Product | 1998-05-28 |  |  |  | 1998-07-01
Bryan Steam Corp. | Bryan | R-400-S-FDG | Both Steam & Water | LPG | Power | FALSE | FALSE | 3 |  |  |  | No Match | No Match | No Match | No Match | Other | No Match |  | No Match |  | 4000000 |  |  |  | 84 | 75 |  |  |  | 352 |  |  |  | Non Federally-Regulated | 1988-03-17 |  |  |  | 1998-04-20
Rite Engineering | Rite | 120WOE | Both Steam & Water | Oil | Power | FALSE | FALSE | 3 |  |  |  | No Match | No Match | No Match | No Match | Other | No Match |  | No Match |  | 1200000 |  | 400000 |  | 83 | 83 |  |  |  |  | 83 |  |  | Federally-Regulated Commercial & Industrial Equipment | 1997-04-02 |  |  |  | 1998-03-31
Laars Heating Systems Company | Laars | PH1430EP04*BA | Water | LPG | Induced Draft | FALSE | TRUE | 1 |  |  |  | None | None | Non-Condensing | Step Modulating | Copper | Single-Speed | 0.75 | Standard |  | 1430000 | 1158300 | 357500 |  | 82 | 80 |  |  | 5 |  | 82 |  |  | Federally-Regulated Commercial & Industrial Equipment | 2005-11-30 |  |  |  | 2007-11-01
Dunkirk | Pennco, Inc. | 1506HWD | Water | Natural Gas | No Match | TRUE | FALSE | 1 |  |  |  | No Match | No Match | No Match | No Match | Cast Iron | No Match |  | No Match |  | 175000 | [10 empty] | 80.2 |  | Federally-Regulated Consumer Product | 1998-08-03 |  |  |  | 1998-08-27
Burnham Commercial | Burnham | IN9L(N/P)I- | Water | Natural Gas | No Match | FALSE | FALSE | 1 |  |  |  | No Match | No Match | No Match | No Match | Cast Iron | No Match |  | No Match |  | 280000 | [10 empty] | 83.2 |  | Federally-Regulated Consumer Product | 1998-12-21 |  |  |  | 1999-08-20
Ajax Boiler, Inc. | Ajax | HFC8500 | Steam | Combo (Natural Gas & Oil) | Power | FALSE | FALSE | 3 |  |  |  | No Match | No Match | No Match | No Match | Other | No Match |  | No Match |  | 8500000 |  | 3400000 |  | 80 | 80 |  |  |  |  | 80 |  |  | Federally-Regulated Commercial & Industrial Equipment | 1997-01-07 |  |  |  | 1997-02-27
Dunkirk | Ultimate Engineering / Division of Dunkirk | UPVSB-5D | Steam | Natural Gas | No Match | TRUE | FALSE | 1 |  |  |  | No Match | No Match | No Match | No Match | Cast Iron | No Match |  | No Match |  | 150000 | [10 empty] | 79.2 |  | Federally-Regulated Consumer Product | 1998-08-27 |  |  |  | 1998-12-21
Lochinvar, LLC. | Lochinvar | E(B/W)(N/L)200 | Water | Combo (Natural Gas & Oil) | Power | FALSE | FALSE | 1 |  |  |  | No Match | No Match | No Match | No Match | Other | No Match |  | No Match |  | 199900 | [10 empty] | 83.1 |  | Federally-Regulated Consumer Product | 2001-11-01 |  |  |  | 2002-06-04
Bryan Steam Corp. | Bryan | K-400-W-LP | Both Steam & Water | LPG | No Match | FALSE |  | 3 |  |  |  | No Match | No Match | No Match | No Match | Other | No Match |  | No Match |  | 4000000 |  |  |  | 79 |  |  | 75 |  | 352 |  |  |  | Non Federally-Regulated | 1983-08-16 |  |  |  | 1998-04-20
Rite Engineering | Rite | 200WGE | Both Steam & Water | Natural Gas | Power | FALSE | FALSE | 3 |  |  |  | No Match | No Match | No Match | No Match | Other | No Match |  | No Match |  | 2000000 |  | 667000 |  | 83 | 80 |  |  |  |  | 83 |  |  | Federally-Regulated Commercial & Industrial Equipment | 1997-04-02 |  |  |  | 1998-03-31
Water Pik, Inc. | Laars | VW0600EP04*BA | Water | LPG | No Match | FALSE | TRUE | 3 |  |  |  | No Match | No Match | No Match | No Match | Copper | No Match |  | No Match |  | 600000 |  | 150000 |  | 82 | 80 |  |  | 5 |  | 82 |  |  | Federally-Regulated Commercial & Industrial Equipment | 2001-05-30 |  |  |  | 2001-11-21
A.O. Smith Water Products Company | A O Smith Water Products | HW-0399-**3 | Steam | LPG | No Match | FALSE | FALSE | 3 |  |  |  | No Match | No Match | No Match | No Match | Copper | No Match |  | No Match |  | 399000 |  |  |  | 75 | 75 |  |  |  | 352 |  |  |  | Non Federally-Regulated | 1988-03-17 |  |  |  | 1998-04-20
Lochinvar, LLC. | Nepco | CBN0070 | Both Steam & Water | Natural Gas | No Match | FALSE | TRUE | 1 |  |  |  | No Match | No Match | No Match | No Match | Copper | No Match |  | No Match |  | 72000 | [5 empty] | 75 |  |  |  |  | 63 |  | Federally-Regulated Consumer Product | 1997-02-27 |  |  |  | 1998-04-20
Burnham Commercial | Burnham | PF-517-W | Water | Combo (Natural Gas & Oil) | Power | FALSE | FALSE | 3 |  |  |  | No Match | No Match | No Match | No Match | Cast Iron | No Match |  | No Match |  | 3484000 |  |  |  | 81.2 | 80 | [7 empty] | Non Federally-Regulated | 1992-10-27 |  |  |  | 1996-03-13
Smith Cast Iron Boilers | Smith Cast Iron Boilers | PGB100-W-10-CON-D | Water | LPG | No Match | TRUE | FALSE | 1 |  |  |  | No Match | No Match | No Match | No Match | Cast Iron | No Match |  | No Match |  | 225000 | [10 empty] | 82.1 |  | Federally-Regulated Consumer Product | 1997-02-27 |  |  |  | 1998-04-20
Ajax Boiler, Inc. | Ajax | OWGH1750 | Steam | Natural Gas | No Match | FALSE | TRUE | 3 |  |  |  |  | No Match | No Match | No Match | Other |  |  |  |  | 1750000 |  |  |  | 75.5 | 75 | [7 empty] | Non Federally-Regulated | 1988-03-17 |  |  |  | 1998-04-20
Cleaver-Brooks | Cleaver-Brooks | P-700-50-***** | Steam | Natural Gas | Power | FALSE | FALSE | 3 |  |  |  | No Match | No Match | No Match | No Match | Other | No Match |  | No Match |  | 2092500 |  |  |  | 80 | 80 |  |  | 25 |  | 80 |  |  | Non Federally-Regulated | 1992-10-14 |  |  |  | 1992-10-27
Dunkirk | Carrier | BW5AAH000239ABAA | Water | Oil | Power | TRUE | FALSE | 1 |  |  |  | No Match | No Match | No Match | No Match | Cast Iron | No Match |  | No Match |  | 280000 | [10 empty] | 83.7 |  | Federally-Regulated Consumer Product | 1998-05-28 |  |  |  | 1998-07-01
Peerless Heater Co. | Peerless | G-715FDA-W | Water | Natural Gas | Power | FALSE | FALSE | 3 |  |  |  |  | No Match | No Match | No Match | Cast Iron |  |  |  |  | 2376000 |  | 2376000 |  | 80.7 | 80 |  |  |  |  | 80.7 |  |  | Non Federally-Regulated | 1992-06-18 |  |  |  | 1992-10-27
Ajax Boiler, Inc. | Ajax | OSGOXFD525 | Steam | Oil | Power | FALSE | TRUE | 3 |  |  |  | No Match | No Match | No Match | No Match | Other | No Match |  | No Match |  | 525000 |  |  |  | 81 | [5 empty] | 80 |  |  | Non Federally-Regulated | 1992-10-01 |  |  |  | 1992-10-27
Ajax Boiler, Inc. | Ajax | SGXFD-3750 | Steam | Natural Gas | Power | FALSE |  | 3 |  |  |  | No Match | No Match | No Match | No Match | Other | No Match |  | No Match |  | 3750000 |  |  |  | 75.5 |  |  | 75 |  | 147 |  |  |  | Non Federally-Regulated | 1981-08-26 |  |  |  | 1998-04-20
Hydrotherm, Division of Mestek, Inc. | Hydrotherm | MOP-2310 | Water | Oil | Power | TRUE | FALSE | 3 |  |  |  | No Match | No Match | No Match | No Match | Cast Iron | No Match |  | No Match |  | 2310000 |  | 2310000 |  | 83.9 | 83 |  |  |  |  | 83.9 |  |  | Non Federally-Regulated | 1993-01-27 |  |  |  | 2007-12-12
Laars Heating Systems Company | Laars | PH0850IP09C1A | Water | LPG | Induced Draft | FALSE | TRUE | 1 |  |  |  | None | None | Non-Condensing | Single-Stage | Copper | Single-Speed | 0.33 | Standard |  | 850000 | 688500 | 850000 |  | 81 | 80 |  |  | 5 |  | 81 |  |  | Federally-Regulated Commercial & Industrial Equipment | 2005-11-30 |  |  |  | 2007-11-01
Laars Heating Systems Company | Laars | PW1200IN04*BA | Water | Natural Gas | Induced Draft | FALSE | TRUE | 1 |  |  |  | None | None | Non-Condensing | Step Modulating | Copper | Single-Speed | 0.5 | Standard |  | 1200000 | 972000 | 300000 |  | 82 | 80 |  |  | 5 |  | 82 |  |  | Federally-Regulated Commercial & Industrial Equipment | 2005-11-30 |  |  |  | 2007-11-01
Bryan Steam Corp. | Bryan | LM-900-W-FDG* | Water | Natural Gas | Power | FALSE | FALSE | 3 |  |  |  | No Match | No Match | No Match | No Match | Other | No Match |  | No Match |  | 9000000 |  |  |  | 81 | 80 | [7 empty] | Non Federally-Regulated | 1992-10-27 |  |  |  | 1998-04-20
Dunkirk | Lennox | COWB-5-2.00* | Water | Oil | Power | TRUE | FALSE | 1 |  |  |  | No Match | No Match | No Match | No Match | Cast Iron | No Match |  | No Match |  | 280000 | [10 empty] | 83.7 |  | Federally-Regulated Consumer Product | 1999-05-10 |  |  |  | 2000-06-07
Dunkirk | Crown | NS-204 | Steam | Oil | Power | TRUE | FALSE | 1 |  |  |  | No Match | No Match | No Match | No Match | Cast Iron | No Match |  | No Match |  | 245000 | [10 empty] | 81.1 |  | Federally-Regulated Consumer Product | 1997-02-27 |  |  |  | 1998-04-20
U.S. Boiler Co. | U.S. Boiler Co. | MPO189 | Water | Oil | Power | FALSE | FALSE | 1 |  |  |  |  | None | Non-Condensing | Single-Stage | Cast Iron | Single-Speed |  |  |  | 189000 | 167000 | [9 empty] | 87 | 80 | Federally-Regulated Consumer Product | 2012-04-02 |  |  |  | 2012-06-11
Bryan Steam Corp. | Bryan | L-80-W-FDGO | Both Steam & Water | Combo (Natural Gas & Oil) | Power | FALSE | FALSE | 3 |  |  |  | No Match | No Match | No Match | No Match | Other | No Match |  | No Match |  | 5400000 |  | 5400000 |  | 79.5 | 75 |  |  |  | 147 | 79.5 |  |  | Non Federally-Regulated | 1988-02-06 |  |  |  | 1988-03-17
Ajax Boiler, Inc. | Ajax | SGX-SGXB-7000-D | Steam | Natural Gas | No Match | FALSE |  | 3 |  |  |  | No Match | No Match | No Match | No Match | Other | No Match |  | No Match |  | 7000000 |  |  |  | 75.5 |  |  | 75 |  | 147 |  |  |  | Non Federally-Regulated | 1981-08-26 |  |  |  | 1998-04-20
Ajax Boiler, Inc. | Ajax | WEC-15000 | Water | Combo (Natural Gas & Oil) | Power | FALSE | FALSE | 3 |  |  |  | No Match | No Match | No Match | No Match | Other | No Match |  | No Match |  | 14250000 |  |  |  | 85 | 80 | [7 empty] | Non Federally-Regulated | 1992-10-27 |  |  |  | 1998-04-20
Smith Cast Iron Boilers | Smith Cast Iron Boilers | BB-14A-S-4M | Steam | Oil | Power | TRUE | FALSE | 1 |  |  |  | No Match | No Match | No Match | No Match | Cast Iron | No Match |  | No Match |  | 196000 | [10 empty] | 83.2 |  | Federally-Regulated Consumer Product | 2001-04-12 |  |  |  | 2002-04-02
Bryan Steam Corp. | Bryan | 523-S-FDO | Both Steam & Water | Oil | Power | FALSE | FALSE | 3 |  |  |  | No Match | No Match | No Match | No Match | Other | No Match |  | No Match |  | 2250000 |  |  |  | 78 | [8 empty] | Non Federally-Regulated | 1988-03-17 |  |  |  | 1998-04-20
Ace Boiler, Inc. | Ace Boiler | B15E | Both Steam & Water | Natural Gas | No Match | FALSE | FALSE | 3 |  |  |  | No Match | No Match | No Match | No Match | Copper | No Match |  | No Match |  | 1500000 |  |  |  | 80.5 | 80 | [7 empty] | Federally-Regulated Commercial & Industrial Equipment | 1997-02-27 |  |  |  | 1998-04-20
Peerless Heater Co. | Peerless | G-561-WID | Steam | LPG | No Match | FALSE | FALSE | 1 |  |  |  | No Match | No Match | No Match | No Match | Cast Iron | No Match |  | No Match |  | 160000 | [5 empty] | 81 |  | 3 |  |  | 81.3 |  | Federally-Regulated Consumer Product | 1992-10-27 |  |  |  | 1998-04-20
Thermo-Dynamics Boiler Co. | Columbia Boiler / Pottstown | LVGD-90 | Water | Natural Gas | No Match | FALSE | FALSE | 1 |  |  |  | No Match | No Match | No Match | No Match | Other | No Match |  | No Match |  | 90000 | [10 empty] | 84.5 |  | Federally-Regulated Consumer Product | 2000-06-07 |  |  |  | 2001-11-01
Smith Cast Iron Boilers | Smith Cast Iron Boilers | BB-14A-S-5M | Water | Oil | Power | TRUE | FALSE | 1 |  |  |  | No Match | No Match | No Match | No Match | Cast Iron | No Match |  | No Match |  | 273000 | [10 empty] | 82.6 |  | Federally-Regulated Consumer Product | 2000-06-07 |  |  |  | 2001-04-12
Dunkirk | Dunkirk | PVSB-6D | Steam | LPG | No Match | TRUE | FALSE | 1 |  |  |  | No Match | No Match | No Match | No Match | Cast Iron | No Match |  | No Match |  | 175000 | [10 empty] | 79.6 |  | Federally-Regulated Consumer Product | 1998-05-28 |  |  |  | 1998-07-01
Crown Boiler Co. | Crown | CWI103S | Water | Combo (Natural Gas & Oil) | No Match | TRUE | FALSE | 1 |  |  |  | No Match | No Match | No Match | No Match | Cast Iron | No Match |  | No Match |  | 103000 | [10 empty] | 81.3 | 80 | Federally-Regulated Consumer Product | 2002-09-30 |  |  |  | 2007-11-14
Burnham Commercial | Burnham | V-75WR | Water | Oil | Power | TRUE | FALSE | 1 |  |  |  | No Match | No Match | No Match | No Match | Cast Iron | No Match |  | No Match |  | 126000 | [10 empty] | 86.2 |  | Federally-Regulated Consumer Product | 1998-05-28 |  |  |  | 1998-07-01
Teledyne Laars | Laars | HH3500 | Both Steam & Water | Natural Gas | No Match | FALSE | TRUE | 3 |  |  |  | No Match | No Match | No Match | No Match | Copper | No Match |  | No Match |  | 3500000 |  |  |  | 82 | 75 |  |  | 5 | 147 |  |  |  | Non Federally-Regulated | 1990-07-02 |  |  |  | 1998-04-20
Hydrotherm, Division of Mestek, Inc. | Hydrotherm | MG-1925 | Water | Natural Gas | No Match | TRUE | FALSE | 3 |  |  |  | No Match | No Match | No Match | No Match | Cast Iron | No Match |  | No Match |  | 1925000 |  |  |  | 81.3 | 80 |  |  |  |  | 81.3 |  |  | Non Federally-Regulated | 1993-01-27 |  |  |  | 1996-02-02
Hydronic Technology, Inc. | Hytech | HT 18 NE | Both Steam & Water | Natural Gas | No Match | FALSE |  | 1 |  |  |  | No Match | No Match | No Match | No Match | Copper | No Match |  | No Match |  | 120000 | [5 empty] | 83.1 |  |  | 147 |  | 82.6 |  | Non Federally-Regulated | 1986-06-04 |  |  |  | 1998-04-20
Dunkirk | Carrier | BW4AAH000111ABAA | Water | Oil | No Match | TRUE | FALSE | 1 |  |  |  | No Match | No Match | No Match | No Match | Cast Iron | No Match |  | No Match |  | 126000 | [10 empty] | 86.4 |  | Federally-Regulated Consumer Product | 2000-06-07 |  |  |  | 2002-04-02
Bryan Steam Corp. | Bryan | 525-W-G | Both Steam & Water | Natural Gas | No Match | FALSE | FALSE | 3 |  |  |  | No Match | No Match | No Match | No Match | Other | No Match |  | No Match |  | 2750000 |  | 2750000 |  | 75 | 75 |  |  |  | 147 | 75 |  |  | Non Federally-Regulated | 1988-01-22 |  |  |  | 1988-03-17
Rite Engineering | Rite | A500SGO | Both Steam & Water | Natural Gas | Power | FALSE |  | 3 |  |  |  | No Match | No Match | No Match | No Match | Other | No Match |  | No Match |  | 5000000 |  |  |  | 80 |  |  | 75 |  | 147 |  |  |  | Non Federally-Regulated | 1981-08-26 |  |  |  | 1998-04-20
Utica Boilers | Utica Boilers | SF-6150 | Water | Oil | No Match | TRUE | FALSE | 1 |  |  |  | No Match | No Match | No Match | No Match | Cast Iron | No Match |  | No Match |  | 210000 | [10 empty] | 86 |  | Federally-Regulated Consumer Product | 2001-11-01 |  |  |  | 2002-04-02
Slant / Fin Corp. | Slant / Fin | GG-175HDS | Water | Combo (Natural Gas & Oil) | No Match | TRUE | FALSE | 1 |  |  |  | No Match | No Match | No Match | No Match | Cast Iron | No Match |  | No Match |  | 175000 | [10 empty] | 81.2 | 80 | Federally-Regulated Consumer Product | 2001-11-01 |  |  |  | 2007-11-14
Slant / Fin Corp. | Galaxy | GG250HS | Water | Natural Gas | No Match | TRUE | FALSE | 1 |  |  |  | No Match | No Match | No Match | No Match | Other | No Match |  | No Match |  | 250000 | [7 empty] | 147 | 147 |  | 76.8 | 63 | Federally-Regulated Consumer Product | 1988-01-22 |  |  |  | 1995-02-02
Slant / Fin Corp. | Slant / Fin Corp. | CHS-300 | Water | LPG | Power | FALSE | FALSE | 1 |  |  |  |  | None | Condensing | Step Modulating | Other |  |  |  |  | 299000 | 275000 | [9 empty] | 96.5 | 80 | Federally-Regulated Consumer Product | 2012-11-16 |  |  |  | 2013-06-17
Burnham Commercial | Burnham | (K)RSM126 | Water | Oil | Power | TRUE | FALSE | 1 |  |  |  | No Match | No Match | No Match | No Match | Other | No Match |  | No Match |  | 147000 | [10 empty] | 84 |  | Federally-Regulated Consumer Product | 1998-08-27 |  |  |  | 1998-12-21
Ajax Boiler, Inc. | Ajax | HFG5500 | Steam | Natural Gas | Power | FALSE | FALSE | 3 |  |  |  | No Match | No Match | No Match | No Match | Other | No Match |  | No Match |  | 5500000 |  | 2200000 |  | 80 | 80 |  |  |  |  | 80 |  |  | Federally-Regulated Commercial & Industrial Equipment | 1997-01-07 |  |  |  | 1997-02-27
Thermo-Dynamics Boiler Co. | Columbia Boiler / Pottstown | CSFH-5200 | Water | Oil | No Match | TRUE | FALSE | 1 |  |  |  | No Match | No Match | No Match | No Match | Cast Iron | No Match |  | No Match |  | 280000 | [10 empty] | 81 |  | Federally-Regulated Consumer Product | 2000-08-01 |  |  |  | 2002-04-02
Crown Boiler Co. | Crown | AWI 095S | Water | LPG | Induced Draft | TRUE | FALSE | 1 |  |  |  |  | Stack Damper | Non-Condensing | Single-Stage | Cast Iron | Single-Speed |  |  |  | 95000 | 78000 | [9 empty] | 80.1 | 80 | Federally-Regulated Consumer Product | 2011-07-06 |  |  |  | 2012-11-16
Lochinvar, LLC. | Precision Parts Corp. | PWBN1350 | Both Steam & Water | Natural Gas | No Match | FALSE | FALSE | 3 |  |  |  |  | No Match | No Match | No Match | Copper |  |  |  |  | 1350000 |  |  |  | 75 | 75 | [7 empty] | Non Federally-Regulated | 1988-03-17 |  |  |  | 1998-04-20
Dunkirk | Bryant | BW3AAN000112AAAA | Water | Natural Gas | No Match | FALSE | FALSE | 1 |  |  |  | No Match | No Match | No Match | No Match | Cast Iron | No Match |  | No Match |  | 112500 | [10 empty] | 83 |  | Federally-Regulated Consumer Product | 1997-02-27 |  |  |  | 1998-04-20
Bryan Steam Corp. | Bryan | CL-270-W-FDG | Both Steam & Water | LPG | Power | FALSE | FALSE | 3 |  |  |  | No Match | No Match | No Match | No Match | Other | No Match |  | No Match |  | 2700000 |  |  |  | 78 | 75 |  |  |  | 352 |  |  |  | Non Federally-Regulated | 1988-03-17 |  |  |  | 1998-04-20
Burnham Commercial | Burnham | 406BID | Steam | Natural Gas | No Match | FALSE | FALSE | 1 |  |  |  | No Match | No Match | No Match | No Match | Cast Iron | No Match |  | No Match |  | 175000 | [10 empty] | 81.4 |  | Federally-Regulated Consumer Product | 1992-09-08 |  |  |  | 1992-10-27
Ajax Boiler, Inc. | Ajax | WEG-3750 | Water | Natural Gas | Power | FALSE | FALSE | 3 |  |  |  | No Match | No Match | No Match | No Match | Other | No Match |  | No Match |  | 3562000 |  |  |  | 85 | 80 | [7 empty] | Non Federally-Regulated | 1992-10-27 |  |  |  | 1998-04-20
Crown Boiler Co. | Crown | C247-1700-S | Steam | Natural Gas | No Match | FALSE | FALSE | 3 |  |  |  | No Match | No Match | No Match | No Match | Cast Iron | No Match |  | No Match |  | 1700000 |  | 1700000 |  | 80 | 80 |  |  |  |  | 80 |  |  | Federally-Regulated Commercial & Industrial Equipment | 1996-03-06 |  |  |  | 1997-02-27
Thermo-Dynamics Boiler Co. | Thermo-Dynamics Boiler Co. | HT-165 | Water | Oil | No Match | TRUE | FALSE | 1 |  |  |  | No Match | No Match | No Match | No Match | Other | No Match |  | No Match |  | 231000 | [10 empty] | 86 |  | Federally-Regulated Consumer Product | 2001-04-12 |  |  |  | 2002-04-02
Crown Boiler Co. | Crown | F-7 | Water | Natural Gas | Power | FALSE | FALSE | 3 |  |  |  | No Match | No Match | No Match | No Match | Cast Iron | No Match |  | No Match |  | 866000 |  | 866000 |  | 82.4 | 80 |  |  |  |  | 82.4 |  |  | Federally-Regulated Commercial & Industrial Equipment | 1996-03-06 |  |  |  | 1997-02-27
Laars Heating Systems Company | Laars | PW1825IN04*1A | Water | Natural Gas | Induced Draft | FALSE | TRUE | 1 |  |  |  | None | None | Non-Condensing | Two-Stage Modulating | Copper | Single-Speed | 0.75 | Standard |  | 1825000 | 1478250 | 456250 |  | 81 | 80 |  |  | 5 |  | 81 |  |  | Federally-Regulated Commercial & Industrial Equipment | 2005-11-30 |  |  |  | 2007-11-01
Dunkirk | Pennco, Inc. | 1506HWD | Water | Natural Gas | No Match | TRUE | FALSE | 1 |  |  |  | No Match | No Match | No Match | No Match | Cast Iron | No Match |  | No Match |  | 175000 | [10 empty] | 80.2 |  | Federally-Regulated Consumer Product | 1998-08-27 |  |  |  | 1998-12-21
Rinnai America | Rinnai | Q175S | Water | Natural Gas | Induced Draft | FALSE | FALSE | 1 |  |  |  | None | None | Condensing | Step Modulating | Other | Variable-Speed |  | Premium |  | 175000 | 161000 | [9 empty] | 95.7 | 80 | Federally-Regulated Consumer Product | 2012-07-06 |  |  |  | 2013-04-19
Hydrotherm, Division of Mestek, Inc. | Multitemp | VOAM-4992S | Steam | Oil | Power | FALSE | FALSE | 3 |  |  |  | No Match | No Match | No Match | No Match | Other | No Match |  | No Match |  | 4992000 |  |  |  | 78.4 | [8 empty] | Non Federally-Regulated | 1988-03-17 |  |  |  | 1998-04-20
Rite Engineering | Rite | 165SG | Both Steam & Water | Natural Gas | Power | FALSE | FALSE | 3 |  |  |  | No Match | No Match | No Match | No Match | Other | No Match |  | No Match |  | 1650000 |  |  |  | 80 | 75 |  |  |  | 147 |  |  |  | Non Federally-Regulated | 1988-01-22 |  |  |  | 1988-03-17
Water Pik, Inc. | Laars | VW1200IP09*1A | Water | LPG | No Match | FALSE | FALSE | 3 |  |  |  | No Match | No Match | No Match | No Match | Copper | No Match |  | No Match |  | 1200000 |  | 300000 |  | 81 | 80 |  |  | 5 |  | 81 |  |  | Federally-Regulated Commercial & Industrial Equipment | 2001-05-30 |  |  |  | 2001-11-21
Slant / Fin Corp. | Slant / Fin | GG-225HDP | Water | Natural Gas | No Match | TRUE | FALSE | 1 |  |  |  | No Match | No Match | No Match | No Match | Cast Iron | No Match |  | No Match |  | 225000 | [10 empty] | 81.5 |  | Federally-Regulated Consumer Product | 1997-02-27 |  |  |  | 1998-04-20
Ajax Boiler, Inc. | Ajax | WEC10500W | Water | Combo (Natural Gas & Oil) | Power | FALSE | TRUE | 3 |  |  |  | No Match | No Match | No Match | No Match | Other | No Match |  | No Match |  | 9980000 |  |  |  | 85 | 80 | [7 empty] | Federally-Regulated Commercial & Industrial Equipment | 1997-02-27 |  |  |  | 1998-04-20
Slant / Fin Corp. | Galaxy | GXH275ED | Water | Natural Gas | No Match | FALSE | FALSE | 1 |  |  |  | No Match | No Match | No Match | No Match | Cast Iron | No Match |  | No Match |  | 273000 | [10 empty] | 81.3 |  | Federally-Regulated Consumer Product | 1992-09-08 |  |  |  | 1992-10-27
Hydrotherm, Division of Mestek, Inc. | Hydrotherm | VGA-150BS-P | Steam | Natural Gas | No Match | FALSE |  | 1 |  |  |  | No Match | No Match | No Match | No Match | Cast Iron | No Match |  | No Match |  | 150000 | [5 empty] | 78 |  |  | 147 |  | 67.2 |  | Non Federally-Regulated | 1986-06-04 |  |  |  | 1998-04-20
Dunkirk | Crown | XBF-299SPD | Water | LPG | No Match | TRUE | FALSE | 1 |  |  |  | No Match | No Match | No Match | No Match | Cast Iron | No Match |  | No Match |  | 280000 | [10 empty] | 83.2 |  | Federally-Regulated Consumer Product | 1998-08-27 |  |  |  | 1998-12-21
Vaillant Corp. | Vaillant | GA92-78 EIVD | Water | LPG | No Match | FALSE | FALSE | 1 |  |  |  | No Match | No Match | No Match | No Match | Cast Iron | No Match |  | No Match |  | 78000 | [10 empty] | 82.1 |  | Federally-Regulated Consumer Product | 1992-08-31 |  |  |  | 1995-02-07
Rite Engineering | Rite | 135Y | Both Steam & Water | Natural Gas | No Match | FALSE |  | 3 |  |  |  | No Match | No Match | No Match | No Match | Other | No Match |  | No Match |  | 1350000 |  |  |  | 80 |  |  | 75 |  | 147 |  |  |  | Non Federally-Regulated | 1981-08-26 |  |  |  | 1998-04-20
Cemline Corp. | Cemline Corp. | VB30EHB15 | Water | Electricity | No Match | FALSE | TRUE | 1 |  |  |  | No Match | No Match | No Match | No Match | Cast Iron | No Match |  | No Match |  | 51225 | [5 empty] | 98.4 | [6 empty] | Federally-Regulated Consumer Product | 1992-10-27 |  |  |  | 1998-04-20
Raypak, Inc. | Raypak | H-1571A | Water | LPG | Injection Type | FALSE | TRUE | 1 |  |  |  |  | None | Non-Condensing | Single-Stage | Copper |  |  |  |  | 1500000 | 1230000 |  |  |  |  | 82 | [6 empty] | Federally-Regulated Commercial & Industrial Equipment | 2014-09-05 |  |  |  | 2015-04-16
Hydrotherm, Division of Mestek, Inc. | Multitemp | VOAM-2496S | Steam | Oil | Power | FALSE | FALSE | 3 |  |  |  | No Match | No Match | No Match | No Match | Other | No Match |  | No Match |  | 2496000 |  |  |  | 78.4 | [8 empty] | Non Federally-Regulated | 1988-03-17 |  |  |  | 1998-04-20
Rite Engineering | Rite | 1050SG | Both Steam & Water | Natural Gas | Power | FALSE |  | 3 |  |  |  | No Match | No Match | No Match | No Match | Other | No Match |  | No Match |  | 10500000 |  |  |  | 80 |  |  | 75 |  | 147 |  |  |  | Non Federally-Regulated | 1981-08-26 |  |  |  | 1998-04-20
U.S. Boiler Co. | U.S. Boiler Co. | SCG-9 | Water | Natural Gas | Induced Draft | FALSE | FALSE | 1 |  |  |  |  | None | Non-Condensing | Single-Stage | Cast Iron | Single-Speed |  |  |  | 280000 | 238000 | [9 empty] | 84 | 80 | Federally-Regulated Consumer Product | 2011-07-06 |  |  |  | 2012-06-11
WM Technologies | Weil-McLain | EG-35-PIDN-S | Steam | Natural Gas | No Match | FALSE | FALSE | 1 |  |  |  | No Match | No Match | No Match | No Match | Cast Iron | No Match |  | No Match |  | 100000 | [10 empty] | 82 |  | Federally-Regulated Consumer Product | 1997-02-27 |  |  |  | 1998-02-06
Parker Boiler Co. | Parker Boiler | GO-2640 | Steam | Natural Gas | Power | FALSE |  | 3 |  |  |  | No Match | No Match | No Match | No Match | Other | No Match |  | No Match |  | 2640000 |  |  |  | 75 |  |  | 75 | 17 | 147 |  |  |  | Non Federally-Regulated | 1981-08-26 |  |  |  | 1998-04-20
Water Pik, Inc. | Laars | VW1010IP09*1A | Water | LPG | No Match | FALSE | FALSE | 3 |  |  |  | No Match | No Match | No Match | No Match | Copper | No Match |  | No Match |  | 1010000 |  | 252500 |  | 81 | 80 |  |  | 5 |  | 81 |  |  | Federally-Regulated Commercial & Industrial Equipment | 2001-05-30 |  |  |  | 2001-11-21
Parker Boiler Co. | Parker Boiler | T1995(2160) | Water | Natural Gas | Power | FALSE | FALSE | 3 |  |  |  | No Match | No Match | No Match | No Match | Other | No Match |  | No Match |  | 1995000 |  |  |  | 80 | 80 |  |  | 4 |  | 80 |  |  | Non Federally-Regulated | 1992-10-27 |  |  |  | 1992-11-12
Burnham Commercial | Burnham | PF-515 | Steam | Oil | Power | FALSE | FALSE | 3 |  |  |  | No Match | No Match | No Match | No Match | Cast Iron | No Match |  | No Match |  | 3010000 |  |  |  | 81.6 | [8 empty] | Non Federally-Regulated | 1989-08-15 |  |  |  | 1998-04-20
Smith Cast Iron Boilers | Smith Cast Iron Boilers | GB100-W-9-INT-D | Water | Natural Gas | No Match | FALSE | FALSE | 1 |  |  |  | No Match | No Match | No Match | No Match | Cast Iron | No Match |  | No Match |  | 200000 | [10 empty] | 83.2 |  | Federally-Regulated Consumer Product | 1997-02-27 |  |  |  | 1998-02-06
Raypak, Inc. | Raypak | H3-749B* | Water | Natural Gas | Induced Draft | FALSE | FALSE | 1 |  |  |  | None | None | Non-Condensing | Single-Stage | Copper |  |  |  |  | 750000 | 615000 |  |  | 82 | 80 | [7 empty] | Federally-Regulated Commercial & Industrial Equipment | 2007-12-12 |  |  |  | 2008-12-05
Rite Engineering | Rite | 650WGOE | Both Steam & Water | Combo (Natural Gas & Oil) | Power | FALSE | FALSE | 3 |  |  |  | No Match | No Match | No Match | No Match | Other | No Match |  | No Match |  | 6500000 |  |  |  | 83 | 80 | [7 empty] | Federally-Regulated Commercial & Industrial Equipment | 1998-03-31 |  |  |  | 1998-04-20
Teledyne Laars | Laars | NJ625 | Steam | Natural Gas | No Match | FALSE | TRUE | 3 |  |  |  | No Match | No Match | No Match | No Match | Copper | No Match |  | No Match |  | 625000 |  |  |  | 75 | 75 |  |  | 5 | 147 |  |  |  | Non Federally-Regulated | 1988-03-17 |  |  |  | 1998-04-20
Water Pik, Inc. | Laars | PW0175CN12CB | Water | Natural Gas | No Match | FALSE | FALSE | 1 |  |  |  | No Match | No Match | No Match | No Match | Other | No Match |  | No Match |  | 175000 | [10 empty] | 82 |  | Federally-Regulated Consumer Product | 2001-01-30 |  |  |  | 2001-04-12
Ajax Boiler, Inc. | Ajax | OWGOFD450 | Steam | Oil | Power | FALSE | TRUE | 3 |  |  |  | No Match | No Match | No Match | No Match | Other | No Match |  | No Match |  | 450000 |  |  |  | 75.5 | [8 empty] | Non Federally-Regulated | 1988-02-06 |  |  |  | 1992-10-01
U.S. Boiler Co. | U.S. Boiler Co. | SCG-3 | Water | Natural Gas | Induced Draft | FALSE | FALSE | 1 |  |  |  |  | None | Non-Condensing | Single-Stage | Cast Iron | Single-Speed |  |  |  | 70000 | 60000 | [9 empty] | 85.5 | 80 | Federally-Regulated Consumer Product | 2012-06-11 |  |  |  | 2012-11-16
Ajax Boiler, Inc. | Ajax | WGOFD-8000 | Steam | Oil | Power | FALSE | FALSE | 3 |  |  |  | No Match | No Match | No Match | No Match | Other | No Match |  | No Match |  | 8000000 |  |  |  | 75.5 | [8 empty] | Non Federally-Regulated | 1988-01-22 |  |  |  | 1988-03-17
Burnham Commercial | Burnham | 207(N,P)C- | Water | Combo (Natural Gas & Oil) | No Match | TRUE | FALSE | 1 |  |  |  | No Match | No Match | No Match | No Match | Cast Iron | No Match |  | No Match |  | 198000 | [10 empty] | 80.4 |  | Federally-Regulated Consumer Product | 2002-06-04 |  |  |  | 2003-05-23
WM Technologies | Williamson-Thermoflo | GWC-140-N-T | Water | Natural Gas | Power | FALSE | FALSE | 1 |  |  |  |  | None | Condensing | Single-Stage | Cast Iron | Single-Speed |  |  |  | 140000 | 130000 | [9 empty] | 91.4 | 80 | Federally-Regulated Consumer Product | 2011-06-20 |  |  |  | 2013-04-19
Thermo-Dynamics Boiler Co. | Thermo-Dynamics Boiler Co. | CWL-LE 85 | Water | Oil | No Match | TRUE | FALSE | 1 |  |  |  | No Match | No Match | No Match | No Match | Other | No Match |  | No Match |  | 119000 | [10 empty] | 85 |  | Federally-Regulated Consumer Product | 2000-09-27 |  |  |  | 2001-06-28
Dunkirk | Lennox | CVSB-9D | Steam | Natural Gas | No Match | TRUE | FALSE | 1 |  |  |  | No Match | No Match | No Match | No Match | Cast Iron | No Match |  | No Match |  | 299000 | [10 empty] | 80.9 |  | Federally-Regulated Consumer Product | 1998-05-28 |  |  |  | 1998-07-01
Slant / Fin Corp. | Slant / Fin Corp. | CHS-250 | Water | LPG | Power | FALSE | FALSE | 1 |  |  |  |  | None | Condensing | Step Modulating | Other |  |  |  |  | 250000 | 229000 | [9 empty] | 95 | 80 | Federally-Regulated Consumer Product | 2012-11-16 |  |  |  | 2013-06-17
Smith Cast Iron Boilers | Smith Cast Iron Boilers | GB100-W-8-CON-D | Water | Natural Gas | No Match | TRUE | FALSE | 1 |  |  |  | No Match | No Match | No Match | No Match | Cast Iron | No Match |  | No Match |  | 175000 | [10 empty] | 82.1 |  | Federally-Regulated Consumer Product | 1998-08-03 |  |  |  | 1998-08-27
Raypak, Inc. | Raytherm | 1826T | Steam | Natural Gas | No Match | FALSE |  | 3 |  |  |  | No Match | No Match | No Match | No Match | Copper | No Match |  | No Match |  | 1825600 |  |  |  | 80 |  |  | 75 |  | 147 |  |  |  | Non Federally-Regulated | 1984-11-27 |  |  |  | 1998-04-20
PB Heat, LLC | PB Heat, LLC | 63-03L-SPRK-W | Water | LPG | Injection Type | FALSE | FALSE | 1 |  |  |  | Draft Diverter | Stack Damper | Non-Condensing | Single-Stage | Cast Iron | Single-Speed |  | Standard |  | 88500 | 73000 | [9 empty] | 82.4 | 80 | Federally-Regulated Consumer Product | 2011-06-20 |  |  |  | 2012-07-06
NY Boiler, LLC dba New Yorker Boiler | New Yorker Boiler Co. | CLW-5 | Water | Oil | Power | FALSE | FALSE | 1 |  |  |  |  | None | Non-Condensing | Single-Stage | Cast Iron | Single-Speed |  |  |  | 175000 | 148000 | [9 empty] | 83.2 | 80 | Federally-Regulated Consumer Product | 2011-07-06 |  |  |  | 2012-04-02
Rite Engineering | Rite | 105SG | Both Steam & Water | Natural Gas | Power | FALSE |  | 3 |  |  |  | No Match | No Match | No Match | No Match | Other | No Match |  | No Match |  | 1050000 |  |  |  | 80 |  |  | 75 |  | 147 |  |  |  | Non Federally-Regulated | 1981-08-26 |  |  |  | 1998-04-20
Slant / Fin Corp. | Slant / Fin Corp. | CHS-85 | Water | LPG | Power | FALSE | FALSE | 1 |  |  |  |  | None | Condensing | Step Modulating | Other |  |  |  |  | 85000 | 78000 | [9 empty] | 96 | 80 | Federally-Regulated Consumer Product | 2012-11-16 |  |  |  | 2013-06-17
Bryan Steam Corp. | Bryan | 311-S-FDO | Both Steam & Water | Oil | Power | FALSE | FALSE | 3 |  |  |  | No Match | No Match | No Match | No Match | Other | No Match |  | No Match |  | 600000 |  | 600000 |  | 78 | [5 empty] | 78 |  |  | Non Federally-Regulated | 1988-01-22 |  |  |  | 1988-03-17
ECR International, Ltd. | Pennco, Inc. | KSC5200 | Steam | Oil | Pressure | FALSE | FALSE | 1 |  |  |  |  | None | Non-Condensing | Single-Stage | Cast Iron |  |  |  |  | 140000 | 120000 | [9 empty] | 85 | 80 | Federally-Regulated Consumer Product | 2008-09-25 |  |  |  | 2010-03-16
Dunkirk | BDP Co. | BW2AAN000280AAAA | Water | Natural Gas | No Match | FALSE | FALSE | 1 |  |  |  | No Match | No Match | No Match | No Match | Cast Iron | No Match |  | No Match |  | 280000 | [10 empty] | 80.7 |  | Federally-Regulated Consumer Product | 1995-02-02 |  |  |  | 1995-09-11
A.O. Smith Water Products Company | A O Smith Water Products | LB-1000-*** | Water | Natural Gas | Power | FALSE | FALSE | 3 |  |  |  | No Match | No Match | No Match | No Match | Copper | No Match |  | No Match |  | 1000000 |  |  |  | 88.4 | 80 |  |  |  |  | 88.4 |  |  | Federally-Regulated Commercial & Industrial Equipment | 1994-05-18 |  |  |  | 1996-02-29
NY Boiler, LLC dba New Yorker Boiler | New Yorker | S-118-AP | Both Steam & Water | Oil | Power | FALSE | FALSE | 1 |  |  |  | No Match | No Match | No Match | No Match | Other | No Match |  | No Match |  | 140000 | [5 empty] | 84.3 |  |  |  |  | 80.9 |  | Federally-Regulated Consumer Product | 1992-10-27 |  |  |  | 1998-04-20
Dunkirk | Dunkirk | 4ES1.50 | Steam | Oil | Power | TRUE | FALSE | 1 |  |  |  | No Match | No Match | No Match | No Match | Cast Iron | No Match |  | No Match |  | 210000 | [10 empty] | 82.3 |  | Federally-Regulated Consumer Product | 1998-02-06 |  |  |  | 1998-05-28
Raypak, Inc. | Raypak | H4902*B | Water | LPG | Induced Draft | FALSE | FALSE | 1 |  |  |  | None | None | Non-Condensing | Single-Stage | Copper |  |  |  |  | 900000 | 756000 |  |  | 84 | 80 | [7 empty] | Federally-Regulated Commercial & Industrial Equipment | 2007-12-12 |  |  |  | 2010-03-29
Ajax Boiler, Inc. | Ajax | WGFD-7500 | Steam | Natural Gas | Power | FALSE | FALSE | 3 |  |  |  | No Match | No Match | No Match | No Match | Other | No Match |  | No Match |  | 7500000 |  |  |  | 75.5 | 75 |  |  |  | 147 |  |  |  | Non Federally-Regulated | 1989-08-15 |  |  |  | 1992-10-01
NY Boiler, LLC dba New Yorker Boiler | New Yorker | CLW-5* | Water | Oil | Power | TRUE | FALSE | 1 |  |  |  | No Match | No Match | No Match | No Match | Cast Iron | No Match |  | No Match |  | 231000 | [10 empty] | 80.4 |  | Federally-Regulated Consumer Product | 1998-07-01 |  |  |  | 1998-08-03
PB Heat, LLC | PB Heat, LLC | 63-03L-STDG-W | Water | Natural Gas | Injection Type | TRUE | FALSE | 1 |  |  | TRUE | Draft Diverter | Stack Damper | Non-Condensing | Single-Stage | Cast Iron | Single-Speed |  | Standard |  | 88500 | 74000 | [9 empty] | 80.9 | 80 | Federally-Regulated Consumer Product | 2013-04-19 |  |  |  | 2014-01-14
Viessmann Manufacturing Co., Inc. | Viessmann Manufacturing | VBZ-50* | Water | Natural Gas | Power | FALSE | FALSE | 1 |  |  |  | No Match | No Match | No Match | No Match | Other | No Match |  | No Match |  | 238000 | [10 empty] | 83.9 |  | Federally-Regulated Consumer Product | 2000-09-27 |  |  |  | 2001-03-01
Bryan Steam Corp. | Bryan | CL-210-S-FDG | Both Steam & Water | Natural Gas | Power | FALSE | FALSE | 3 |  |  |  | No Match | No Match | No Match | No Match | Other | No Match |  | No Match |  | 2100000 |  |  |  | 78 | 75 |  |  |  | 147 |  |  |  | Non Federally-Regulated | 1988-01-22 |  |  |  | 1988-03-17
Peerless Heater Co. | Peerless | G-718FDA* | Steam | Natural Gas | Power | FALSE | FALSE | 3 |  |  |  |  | No Match | No Match | No Match | Cast Iron |  |  |  |  | 2800000 |  |  |  | 80.9 | 75 | [7 empty] | Non Federally-Regulated | 1988-03-17 |  |  |  | 1998-04-20
NY Boiler, LLC dba New Yorker Boiler | New Yorker Boiler Co. | CG50C_I | Water | Natural Gas | Induced Draft | FALSE | FALSE | 1 |  |  |  |  | Stack Damper | Non-Condensing | Single-Stage | Cast Iron | Single-Speed |  |  |  | 130000 | 108000 | [9 empty] | 82 | 80 | Federally-Regulated Consumer Product | 2012-06-11 |  |  |  | 2012-11-16
Thermo-Dynamics Boiler Co. | Thermo-Dynamics Boiler Co. | NYS-125 | Water | Oil | No Match | TRUE | FALSE | 1 |  |  |  | No Match | No Match | No Match | No Match | Other | No Match |  | No Match |  | 175000 | [10 empty] | 86.2 |  | Federally-Regulated Consumer Product | 2000-06-07 |  |  |  | 2002-04-02
Ajax Boiler, Inc. | Ajax | OWOFD3000 | Steam | Oil | Power | FALSE | TRUE | 3 |  |  |  | No Match | No Match | No Match | No Match | Other | No Match |  | No Match |  | 3000000 |  |  |  | 82 | [5 empty] | 80 |  |  | Non Federally-Regulated | 1992-10-27 |  |  |  | 1996-03-13
Slant / Fin Corp. | Galaxy | GG250HS | Steam | Natural Gas | No Match | TRUE | FALSE | 1 |  |  |  | No Match | No Match | No Match | No Match | Other | No Match |  | No Match |  | 250000 | [5 empty] | 80 |  | 147 | 147 |  | 76.8 | 63 | Non Federally-Regulated | 1988-03-17 |  |  |  | 1998-04-20
Peerless Heater Co. | Peerless | G-8108 | Steam | Natural Gas | No Match | FALSE |  | 3 |  |  |  | No Match | No Match | No Match | No Match | Cast Iron | No Match |  | No Match |  | 350000 |  |  |  | 80 |  |  | 75 |  | 147 |  | 68.6 |  | Non Federally-Regulated | 1983-08-16 |  |  |  | 1984-11-27
Laars Heating Systems Company | Laars Heating Systems Co. | NTH080 | Water | LPG | Induced Draft | FALSE | FALSE | 1 |  |  |  | None | None | Condensing | Step Modulating | Other | Single-Speed | 0.17 | Standard |  | 80000 | 74000 | 16000 | 15200 | [7 empty] | 95.2 | 80 | Federally-Regulated Consumer Product | 2011-06-20 |  |  |  | 2012-06-11
Dunkirk | BDP Co. | BS1AAP000245AAAA | Steam | LPG | No Match | TRUE | FALSE | 1 |  |  |  | No Match | No Match | No Match | No Match | Cast Iron | No Match |  | No Match |  | 245000 | [10 empty] | 80.5 |  | Federally-Regulated Consumer Product | 1997-02-27 |  |  |  | 1998-04-20
Teledyne Laars | Teledyne Laars | PW0125CN12CB | Water | Natural Gas | No Match | FALSE | FALSE | 1 |  |  |  | No Match | No Match | No Match | No Match | Other | No Match |  | No Match |  | 125000 | [10 empty] | 82 |  | Federally-Regulated Consumer Product | 1997-02-27 |  |  |  | 1998-04-20
Robur Corp. | Servel | AYC48-140 | Water | LPG | No Match | FALSE | TRUE | 1 |  |  |  | No Match | No Match | No Match | No Match | Copper | No Match |  | No Match |  | 140000 | [5 empty] | 84.4 |  |  |  |  | 82 |  | Federally-Regulated Consumer Product | 1997-02-27 |  |  |  | 1998-04-20
Burnham Commercial | Burnham | P-205PV-W(N/P)I | Water | Natural Gas | No Match | FALSE | FALSE | 1 |  |  |  | No Match | No Match | No Match | No Match | Cast Iron | No Match |  | No Match |  | 130000 | [10 empty] | 81.8 |  | Federally-Regulated Consumer Product | 1995-09-11 |  |  |  | 1995-11-03
Ajax Boiler, Inc. | Ajax | WGXFD-800 | Steam | Natural Gas | Power | FALSE |  | 3 |  |  |  | No Match | No Match | No Match | No Match | Other | No Match |  | No Match |  | 800000 |  |  |  | 75.5 |  |  | 75 |  | 147 |  |  |  | Non Federally-Regulated | 1983-08-16 |  |  |  | 1998-04-20
Raypak, Inc. | Raytherm | 1336H | Steam | Natural Gas | No Match | FALSE | FALSE | 3 |  |  |  |  | No Match | No Match | No Match | Copper |  |  |  |  | 1336600 |  |  |  | 80 | 75 | [7 empty] | Non Federally-Regulated | 1988-03-17 |  |  |  | 1998-04-20
WM Technologies | Weil-McLain | 1078-W | Water | Oil | Power | FALSE | FALSE | 3 |  |  |  | No Match | No Match | No Match | No Match | Cast Iron | No Match |  | No Match |  | 1344000 |  |  |  | 84.4 |  |  |  | 147 |  | 84.4 |  |  | Non Federally-Regulated | 1993-06-01 |  |  |  | 1996-02-29
Ajax Boiler, Inc. | Ajax | OSGXH2250 | Steam | Natural Gas | No Match | FALSE | TRUE | 3 |  |  |  | No Match | No Match | No Match | No Match | Other | No Match |  | No Match |  | 2250000 |  |  |  | 80 | 80 |  |  |  |  | 80 |  |  | Non Federally-Regulated | 1992-10-27 |  |  |  | 1996-02-29
Raypak, Inc. | Raypak | H9-1802B | Water | Natural Gas | Induced Draft | FALSE | TRUE | 1 |  |  |  |  | None | Non-Condensing | Step Modulating | Copper |  |  |  |  | 1800000 | 1512000 |  |  |  |  | 84 | [6 empty] | Federally-Regulated Commercial & Industrial Equipment | 2014-09-05 |  |  |  | 2014-10-21
Smith Cast Iron Boilers | Smith Cast Iron Boilers | PGB100-W-3-HSI-D | Water | LPG | No Match | FALSE | FALSE | 1 |  |  |  | No Match | No Match | No Match | No Match | Cast Iron | No Match |  | No Match |  | 50000 | [10 empty] | 84.3 |  | Federally-Regulated Consumer Product | 1997-02-27 |  |  |  | 1998-02-06
Slant / Fin Corp. | Slant / Fin | GG-275HDS | Water | Natural Gas | No Match | TRUE | FALSE | 1 |  |  |  | No Match | No Match | No Match | No Match | Cast Iron | No Match |  | No Match |  | 275000 | [10 empty] | 81.8 |  | Federally-Regulated Consumer Product | 1996-01-10 |  |  |  | 1998-12-21
Camus Hydronics | Camus Hydronics | DFPW-1100-MS | Water | LPG | Power | FALSE | FALSE | 1 |  |  |  |  | None | Non-Condensing | Step Modulating | Other |  |  |  |  | 1100000 | 935000 |  |  | 85 |  | 85 | [6 empty] | Federally-Regulated Commercial & Industrial Equipment | 2014-08-11 |  |  |  | 2014-10-21
Peerless Heater Co. | Peerless | G-661**** | Steam | LPG | No Match | FALSE |  | 1 |  |  |  | No Match | No Match | No Match | No Match | Cast Iron | No Match |  | No Match |  | 200000 | [5 empty] | 76.6 |  | 3 | 293 |  | 71.6 |  | Non Federally-Regulated | 1983-08-16 |  |  |  | 1998-04-20
Rite Engineering | Rite | 55 | Both Steam & Water | Natural Gas | No Match | FALSE | FALSE | 3 |  |  |  | No Match | No Match | No Match | No Match | Other | No Match |  | No Match |  | 550000 |  |  |  | 80 | 75 |  |  |  | 147 |  |  |  | Non Federally-Regulated | 1988-01-22 |  |  |  | 1988-03-17
Ajax Boiler, Inc. | Ajax | OSFX400 | Steam | Natural Gas | No Match | FALSE | TRUE | 3 |  |  |  | No Match | No Match | No Match | No Match | Other | No Match |  | No Match |  | 400000 |  |  |  | 80 | 80 | [7 empty] | Federally-Regulated Commercial & Industrial Equipment | 1997-02-27 |  |  |  | 1998-04-20
Ajax Boiler, Inc. | Ajax | SGX-SGXB-1125-D | Steam | Natural Gas | No Match | FALSE | FALSE | 3 |  |  |  | No Match | No Match | No Match | No Match | Other | No Match |  | No Match |  | 1125000 |  |  |  | 75.5 | 75 |  |  |  | 147 |  |  |  | Non Federally-Regulated | 1988-01-22 |  |  |  | 1988-03-17
Burnham Commercial | Burnham | HF-98 | Water | Oil | Power | TRUE | FALSE | 1 |  |  |  | No Match | No Match | No Match | No Match | Other | No Match |  | No Match |  | 119000 | [10 empty] | 84.4 |  | Federally-Regulated Consumer Product | 1998-08-03 |  |  |  | 1998-08-27
Thermo-Dynamics Boiler Co. | Columbia Boiler / Pottstown | LV-110 | Water | Oil | Power | TRUE | FALSE | 1 |  |  |  | No Match | No Match | No Match | No Match | Other | No Match |  | No Match |  | 154000 | [10 empty] | 83 |  | Federally-Regulated Consumer Product | 1997-02-27 |  |  |  | 1998-04-20
Ajax Boiler, Inc. | Ajax | WGFD-7500 | Steam | Natural Gas | Power | FALSE |  | 3 |  |  |  | No Match | No Match | No Match | No Match | Other | No Match |  | No Match |  | 7500000 |  |  |  | 75.5 |  |  | 75 |  | 147 |  |  |  | Non Federally-Regulated | 1981-08-26 |  |  |  | 1998-04-20
Trianco-Heatmaker | Trianco-Heatmaker | HC240 | Water | Oil | Power | TRUE | FALSE | 1 |  |  |  | No Match | No Match | No Match | No Match | Other | No Match |  | No Match |  | 284000 | [10 empty] | 84.2 |  | Federally-Regulated Consumer Product | 1998-07-01 |  |  |  | 1998-08-03
Peerless Heater Co. | Peerless | MC-06-SPRK | Water | Natural Gas | No Match | FALSE | FALSE | 1 |  |  |  | No Match | No Match | No Match | No Match | Cast Iron | No Match |  | No Match |  | 162500 | [10 empty] | 82 |  | Federally-Regulated Consumer Product | 1995-08-25 |  |  |  | 1997-02-27
Myson, Inc. | Adia-Line | 625 DVI | Steam | Natural Gas | Power | FALSE | FALSE | 1 |  |  |  | No Match | No Match | No Match | No Match | Copper | No Match |  | No Match |  | 66000 | [10 empty] | 81 | 65 | Federally-Regulated Consumer Product | 1988-10-11 |  |  |  | 1989-08-15
Ajax Boiler, Inc. | Ajax | WG-WGB-250-D | Steam | Natural Gas | No Match | FALSE |  | 1 |  |  |  | No Match | No Match | No Match | No Match | Other | No Match |  | No Match |  | 250000 | [5 empty] | 75.5 | 75 | [5 empty] | Non Federally-Regulated | 1981-08-26 |  |  |  | 1998-04-20
Hydrotherm, Division of Mestek, Inc. | Pulse | AM-150 | Water | LPG | No Match | FALSE | FALSE | 1 |  |  |  | No Match | No Match | No Match | No Match | Cast Iron | No Match |  | No Match |  | 150000 | [5 empty] | 90.4 |  |  |  |  | 90.1 |  | Federally-Regulated Consumer Product | 1992-10-27 |  |  |  | 1998-04-20
Peerless Heater Co. | Peerless | LC-10-S | Steam | Combo (Natural Gas & Oil) | Power | FALSE | FALSE | 3 |  |  |  | No Match | No Match | No Match | No Match | Cast Iron | No Match |  | No Match |  | 1860000 |  |  |  | 81.1 | 80 | [7 empty] | Federally-Regulated Commercial & Industrial Equipment | 1997-02-27 |  |  |  | 1998-04-20
Ajax Boiler, Inc. | Ajax | WNG900 | Water | Natural Gas | No Match | FALSE | FALSE | 3 |  |  |  | No Match | No Match | No Match | No Match | Other | No Match |  | No Match |  | 900000 |  |  |  | 80 | 80 | [7 empty] | Federally-Regulated Commercial & Industrial Equipment | 1997-02-27 |  |  |  | 1998-04-20
Ajax Boiler, Inc. | Ajax | OWGFD350 | Steam | Natural Gas | Power | FALSE | TRUE | 3 |  |  |  | No Match | No Match | No Match | No Match | Other | No Match |  | No Match |  | 350000 |  |  |  | 75.5 | 75 |  |  |  | 147 |  |  |  | Non Federally-Regulated | 1988-02-06 |  |  |  | 1992-10-01
Peerless Heater Co. | Peerless | MI-06-SPRK | Water | Combo (Natural Gas & Oil) | No Match | FALSE | FALSE | 1 |  |  |  | No Match | No Match | No Match | No Match | Cast Iron | No Match |  | No Match |  | 175000 | [10 empty] | 82 |  | Federally-Regulated Consumer Product | 2001-11-01 |  |  |  | 2002-12-02
Crown Boiler Co. | Crown | XE-4 | Steam | Natural Gas | Power | FALSE | FALSE | 1 |  |  |  | No Match | No Match | No Match | No Match | Cast Iron | No Match |  | No Match |  | 112000 | [5 empty] | 82.6 |  |  |  |  | 83.4 | 65 | Non Federally-Regulated | 1990-07-02 |  |  |  | 1998-04-20
Dunkirk | Lennox | GWB8-1121E | Water | Natural Gas | Power | FALSE | FALSE | 1 |  |  |  | No Match | No Match | No Match | No Match | Cast Iron | No Match |  | No Match |  | 112500 | [10 empty] | 83 |  | Federally-Regulated Consumer Product | 2000-06-07 |  |  |  | 2001-11-01
Teledyne Laars | Laars | PH0715IN09CBA | Water | Natural Gas | No Match | FALSE | FALSE | 3 |  |  |  |  | No Match | No Match | No Match | Copper |  |  |  |  | 715000 |  |  |  | 82 | 80 |  |  | 5 | 147 | 82 |  |  | Non Federally-Regulated | 1992-05-11 |  |  |  | 1992-06-23
Dunkirk | Crown | BD-74 | Water | Oil | Power | TRUE | FALSE | 1 |  |  |  | No Match | No Match | No Match | No Match | Cast Iron | No Match |  | No Match |  | 84000 | [10 empty] | 86.1 |  | Federally-Regulated Consumer Product | 1998-05-28 |  |  |  | 1998-07-01
Kewanee Boiler Co. | Kewanee | 3R2KG | Steam | Natural Gas | Power | FALSE | FALSE | 3 |  |  |  |  | No Match | No Match | No Match | Other |  |  |  |  | 495000 |  | 495000 |  | 80 | 75 |  |  |  |  | 80 |  |  | Non Federally-Regulated | 1988-10-11 |  |  |  | 1989-08-15
U.S. Boiler Co. | U.S. Boiler Co. | ESC7 | Water | Natural Gas | Induced Draft | FALSE | FALSE | 1 |  |  |  |  | None | Non-Condensing | Single-Stage | Cast Iron | Single-Speed |  |  |  | 210000 | 179000 | [9 empty] | 85 | 80 | Federally-Regulated Consumer Product | 2011-07-18 |  |  |  | 2012-06-11
Bryan Steam Corp. | Bryan | RV-250-W-FDG* | Water | Natural Gas | Power | FALSE | FALSE | 3 |  |  |  | No Match | No Match | No Match | No Match | Other | No Match |  | No Match |  | 2500000 |  | 2500000 |  | 83.5 | 80 |  |  |  |  | 83.5 |  |  | Non Federally-Regulated | 1992-10-16 |  |  |  | 1992-10-27
Burnham Commercial | Burnham | PF-511-S | Steam | Oil | Power | FALSE | FALSE | 3 |  |  |  | No Match | No Match | No Match | No Match | Cast Iron | No Match |  | No Match |  | 2184000 |  |  |  | 84 | 83 | [7 empty] | Federally-Regulated Commercial & Industrial Equipment | 1997-02-27 |  |  |  | 1998-04-20
Dunkirk | Dunkirk | WPVSB-3D | Water | Natural Gas | No Match | TRUE | FALSE | 1 |  |  |  | No Match | No Match | No Match | No Match | Cast Iron | No Match |  | No Match |  | 75000 | [10 empty] | 82.6 |  | Federally-Regulated Consumer Product | 1998-08-03 |  |  |  | 1998-08-27
WM Technologies | Weil-McLain | 788 | Steam | LPG | Power | FALSE | FALSE | 3 |  |  |  | No Match | No Match | No Match | No Match | Cast Iron | No Match |  | No Match |  | 2049000 |  |  |  | 81.7 | 75 |  |  | 147 | 352 |  |  |  | Non Federally-Regulated | 1988-03-17 |  |  |  | 1998-04-20
Ajax Boiler, Inc. | Ajax | WGOFD-2250 | Steam | Oil | Power | FALSE |  | 3 |  |  |  | No Match | No Match | No Match | No Match | Other | No Match |  | No Match |  | 2250000 |  |  |  | 75.5 | [8 empty] | Non Federally-Regulated | 1981-08-26 |  |  |  | 1998-04-20
Ajax Boiler, Inc. | Ajax | HNG3500 | Steam | Natural Gas | No Match | FALSE | FALSE | 3 |  |  |  | No Match | No Match | No Match | No Match | Other | No Match |  | No Match |  | 3500000 |  |  |  | 80 | 80 | [7 empty] | Federally-Regulated Commercial & Industrial Equipment | 1997-02-27 |  |  |  | 1998-04-20
Crown Boiler Co. | Crown | ABF-105-EID | Water | Natural Gas | No Match | FALSE | FALSE | 1 |  |  |  | No Match | No Match | No Match | No Match | Cast Iron | No Match |  | No Match |  | 105000 | [5 empty] | 80 |  |  |  |  | 80.2 |  | Federally-Regulated Consumer Product | 1992-10-27 |  |  |  | 1998-04-20
Dunkirk | Pennco, Inc. | 1809HWD | Water | Natural Gas | No Match | TRUE | FALSE | 1 |  |  |  | No Match | No Match | No Match | No Match | Cast Iron | No Match |  | No Match |  | 299000 | [10 empty] | 83.2 |  | Federally-Regulated Consumer Product | 1998-08-03 |  |  |  | 1998-08-27
Allied Engineering Co. | Super Hot | SG450*** | Water | Natural Gas | No Match | FALSE | TRUE | 3 |  |  |  | No Match | No Match | No Match | No Match | Copper | No Match |  | No Match |  | 450000 |  |  |  | 80 | 80 | [7 empty] | Federally-Regulated Commercial & Industrial Equipment | 1998-03-31 |  |  |  | 1998-04-20
WM Technologies | Weil-McLain | PEG-50-PIDN-S | Steam | Natural Gas | No Match | FALSE | FALSE | 1 |  |  |  | No Match | No Match | No Match | No Match | Cast Iron | No Match |  | No Match |  | 175000 | [5 empty] | 81.3 |  | 10 |  |  | 81.1 |  | Federally-Regulated Consumer Product | 1992-10-27 |  |  |  | 1998-04-20
Teledyne Laars | Laars | VW0320MN20****** | Water | Natural Gas | Power | FALSE | TRUE | 3 |  |  |  | No Match | No Match | No Match | No Match | Copper | No Match |  | No Match |  | 320000 |  | 320000 |  | 83 | 80 |  |  | 5 |  | 83 |  |  | Federally-Regulated Commercial & Industrial Equipment | 1994-12-08 |  |  |  | 2001-05-16
Ajax Boiler, Inc. | Ajax | WFG8000W | Water | Natural Gas | Power | FALSE | TRUE | 3 |  |  |  | No Match | No Match | No Match | No Match | Other | No Match |  | No Match |  | 8000000 |  |  |  | 80 | 80 | [7 empty] | Federally-Regulated Commercial & Industrial Equipment | 1997-02-27 |  |  |  | 1998-04-20
Burnham Commercial | Burnham | V903 | Both Steam & Water | Oil | Power | FALSE | FALSE | 1 |  |  |  |  | None | Non-Condensing | Single-Stage | Cast Iron |  |  |  |  | 434000 | 347000 |  |  | 85.2 | 83 | [7 empty] | Federally-Regulated Commercial & Industrial Equipment | 2007-12-12 |  |  |  | 2010-03-16
Thermo-Dynamics Boiler Co. | Thermo-Dynamics Boiler Co. | S-135 | Water | Oil | Power | TRUE | FALSE | 1 |  |  |  | No Match | No Match | No Match | No Match | Other | No Match |  | No Match |  | 189000 | [10 empty] | 83.8 |  | Federally-Regulated Consumer Product | 1998-08-03 |  |  |  | 1998-08-27
Laars Heating Systems Company | Laars | PW0850EP04*BA | Water | LPG | Induced Draft | FALSE | TRUE | 1 |  |  |  | None | None | Non-Condensing | Two-Stage Modulating | Copper | Single-Speed | 0.33 | Standard |  | 850000 | 688500 | 212850 |  | 82 | 80 |  |  | 5 |  | 82 |  |  | Federally-Regulated Commercial & Industrial Equipment | 2005-11-30 |  |  |  | 2007-11-01
Dunkirk | Ultimate Engineering / Division of Dunkirk | PFO-4-1.35 | Water | Oil | Power | TRUE | FALSE | 1 |  |  |  | No Match | No Match | No Match | No Match | Cast Iron | No Match |  | No Match |  | 189000 | [10 empty] | 83.3 |  | Federally-Regulated Consumer Product | 1998-02-06 |  |  |  | 1998-05-28
Burnham Commercial | Burnham | V-74WM | Water | Oil | Power | TRUE | FALSE | 1 |  |  |  | No Match | No Match | No Match | No Match | Cast Iron | No Match |  | No Match |  | 147000 | [10 empty] | 83.9 |  | Federally-Regulated Consumer Product | 1998-08-27 |  |  |  | 1998-12-21
Hydrotherm, Division of Mestek, Inc. | Hydrotherm | MOP-4235 | Water | Oil | Power | TRUE | FALSE | 3 |  |  |  | No Match | No Match | No Match | No Match | Cast Iron | No Match |  | No Match |  | 4235000 |  |  |  | 83.9 | [5 empty] | 83.9 |  |  | Non Federally-Regulated | 1993-01-14 |  |  |  | 1993-01-27
Water Pik, Inc. | Laars | VW0850IN09C1A | Water | Natural Gas | No Match | FALSE | FALSE | 3 |  |  |  | No Match | No Match | No Match | No Match | Copper | No Match |  | No Match |  | 850000 |  | 850000 |  | 81 | 80 |  |  | 5 |  | 81 |  |  | Federally-Regulated Commercial & Industrial Equipment | 2001-05-30 |  |  |  | 2001-11-21
Ajax Boiler, Inc. | Ajax | SGX-SGXB-3500-D | Steam | Natural Gas | No Match | FALSE | FALSE | 3 |  |  |  | No Match | No Match | No Match | No Match | Other | No Match |  | No Match |  | 3500000 |  |  |  | 80 | 80 |  |  |  |  | 80 |  |  | Non Federally-Regulated | 1992-10-01 |  |  |  | 1996-02-29
WM Technologies | Weil-McLain | CGS-3-PIN | Water | Natural Gas | No Match | FALSE | FALSE | 1 |  |  |  | No Match | No Match | No Match | No Match | Cast Iron | No Match |  | No Match |  | 67000 | [10 empty] | 85.3 |  | Federally-Regulated Consumer Product | 1999-10-22 |  |  |  | 2000-06-07
Slant / Fin Corp. | Galaxy | GG125HES | Steam | Natural Gas | No Match | FALSE |  | 1 |  |  |  | No Match | No Match | No Match | No Match | Cast Iron | No Match |  | No Match |  | 125000 | [5 empty] | 80 |  |  | 147 |  | 77 |  | Non Federally-Regulated | 1986-06-04 |  |  |  | 1998-04-20
Lochinvar, LLC. | Lochinvar | PFN1700 | Water | Natural Gas | Power | FALSE | FALSE | 3 |  |  |  | No Match | No Match | No Match | No Match | Copper | No Match |  | No Match |  | 1700000 |  | 850000 |  | 84 | 80 |  |  |  |  | 87 |  |  | Federally-Regulated Commercial & Industrial Equipment | 2000-06-21 |  |  |  | 2007-12-12
Smith Cast Iron Boilers | Smith Cast Iron Boilers | PGB100-W-6-CON-D | Water | LPG | No Match | TRUE | FALSE | 1 |  |  |  | No Match | No Match | No Match | No Match | Cast Iron | No Match |  | No Match |  | 125000 | [10 empty] | 82 |  | Federally-Regulated Consumer Product | 1998-05-28 |  |  |  | 1998-07-01
Teledyne Laars | Laars | PH1200IP16C1A | Water | LPG | No Match | FALSE | FALSE | 3 |  |  |  | No Match | No Match | No Match | No Match | Copper | No Match |  | No Match |  | 1200000 |  |  |  | 81 | 80 |  |  | 350 |  |  |  |  | Federally-Regulated Commercial & Industrial Equipment | 1997-02-27 |  |  |  | 1998-04-20
Dunkirk | Pennco, Inc. | 1606HSID | Steam | LPG | No Match | FALSE | FALSE | 1 |  |  |  | No Match | No Match | No Match | No Match | Cast Iron | No Match |  | No Match |  | 175000 | [10 empty] | 80.9 |  | Federally-Regulated Consumer Product | 1997-02-27 |  |  |  | 1998-02-06
Peerless Heater Co. | Peerless | MMW-110A | Steam | LPG | No Match | TRUE | FALSE | 1 |  |  |  | No Match | No Match | No Match | No Match | Cast Iron | No Match |  | No Match |  | 110000 | [5 empty] | 79.8 |  | 293 | 293 |  | 65.8 | 63 | Non Federally-Regulated | 1988-03-17 |  |  |  | 1998-04-20
Ajax Boiler, Inc. | Ajax | WOXFD-1125 | Steam | Oil | Power | FALSE | FALSE | 3 |  |  |  | No Match | No Match | No Match | No Match | Other | No Match |  | No Match |  | 1125000 |  |  |  | 82 | [5 empty] | 80 |  |  | Non Federally-Regulated | 1992-10-01 |  |  |  | 1996-03-13
Harsco Industrial / Patterson-Kelley | Mach | C-900 | Water | Natural Gas | Power | FALSE | TRUE | 1 |  |  |  | None | None | Non-Condensing | Two-Stage Modulating | Other | Single-Speed |  | No Match |  | 900000 | 846000 | 180000 | 169200 | 94 | 80 | [7 empty] | Federally-Regulated Commercial & Industrial Equipment | 2007-07-10 |  |  |  | 2009-03-14
U.S. Boiler Co. | U.S. Boiler Co. | MPO115 | Water | Oil | Power | FALSE | FALSE | 1 |  |  | TRUE |  | None | Non-Condensing | Single-Stage | Cast Iron | Single-Speed |  |  |  | 115000 | 101000 | [9 empty] | 87 | 80 | Federally-Regulated Consumer Product | 2012-11-16 |  |  |  | 2013-06-17
Teledyne Laars | Laars | HH0320MP20***** | Water | LPG | Power | FALSE | FALSE | 3 |  |  |  | No Match | No Match | No Match | No Match | Copper | No Match |  | No Match |  | 320000 |  |  |  | 85 | 80 |  |  | 5 |  | 83 |  |  | Federally-Regulated Commercial & Industrial Equipment | 1994-10-18 |  |  |  | 1996-03-13
Rite Engineering | Rite | 1050SGO | Both Steam & Water | Natural Gas | Power | FALSE |  | 3 |  |  |  | No Match | No Match | No Match | No Match | Other | No Match |  | No Match |  | 10500000 |  |  |  | 80 |  |  | 75 |  | 147 |  |  |  | Non Federally-Regulated | 1981-08-26 |  |  |  | 1998-04-20
Rite Engineering | Rite | 275WG | Both Steam & Water | Natural Gas | Power | FALSE |  | 3 |  |  |  | No Match | No Match | No Match | No Match | Other | No Match |  | No Match |  | 2750000 |  |  |  | 80 |  |  | 75 |  | 147 |  |  |  | Non Federally-Regulated | 1981-08-26 |  |  |  | 1998-04-20
Ajax Boiler, Inc. | Ajax | WOFD-200 | Steam | Oil | Power | FALSE | FALSE | 1 |  |  |  | No Match | No Match | No Match | No Match | Other | No Match |  | No Match |  | 200000 | [12 empty] | Federally-Regulated Consumer Product | 1987-03-06 |  |  |  | 1988-03-17
Kewanee Boiler Co. | Kewanee | M205KG | Steam | Natural Gas | Power | FALSE | FALSE | 3 |  |  |  |  | No Match | No Match | No Match | Other |  |  |  |  | 2563000 |  | 2563000 |  | 80 | 75 |  |  |  |  | 80 |  |  | Non Federally-Regulated | 1988-10-11 |  |  |  | 1989-08-15
Hydrotherm, Division of Mestek, Inc. | Hydrotherm | HY-100-PV | Water | LPG | No Match | FALSE | FALSE | 1 |  |  |  | No Match | No Match | No Match | No Match | Cast Iron | No Match |  | No Match |  | 90000 | [10 empty] | 83 |  | Federally-Regulated Consumer Product | 1998-02-06 |  |  |  | 1999-03-04
U.S. Boiler Co. | U.S. Boiler Co. | RSAE110 | Water | Oil | Power | FALSE | FALSE | 1 |  |  | TRUE |  | None | Non-Condensing | Single-Stage | Other | Single-Speed |  |  |  | 84000 | 73000 | [9 empty] | 86 | 80 | Federally-Regulated Consumer Product | 2012-11-16 |  |  |  | 2013-04-19
Teledyne Laars | Laars | HH0600IP16C1A | Water | LPG | No Match | TRUE | FALSE | 3 |  |  |  | No Match | No Match | No Match | No Match | Copper | No Match |  | No Match |  | 600000 |  | 600000 |  | 81 | 80 |  |  | 350 |  | 81 |  |  | Non Federally-Regulated | 1992-09-22 |  |  |  | 2001-05-16
Ajax Boiler, Inc. | Ajax | WEG-13500 | Water | Natural Gas | Power | FALSE | FALSE | 3 |  |  |  |  | No Match | No Match | No Match | Other |  |  |  |  | 12825000 |  | 6412500 |  | 85 | 80 |  |  |  |  | 82 |  |  | Non Federally-Regulated | 1992-09-21 |  |  |  | 1992-10-27
New Yorker Steel Boiler | New Yorker | FD-396 | Both Steam & Water | Oil | Power | FALSE | FALSE | 3 |  |  |  | No Match | No Match | No Match | No Match | Other | No Match |  | No Match |  | 560000 |  |  |  | 80 | [8 empty] | Non Federally-Regulated | 1988-03-17 |  |  |  | 1998-04-20
Dunkirk | Lennox | COWB-3-0.75 | Water | Oil | Power | TRUE | FALSE | 1 |  |  |  | No Match | No Match | No Match | No Match | Cast Iron | No Match |  | No Match |  | 105000 | [10 empty] | 85.6 |  | Federally-Regulated Consumer Product | 1998-08-03 |  |  |  | 1998-08-27
NY Boiler, LLC dba New Yorker Boiler | New Yorker | MICROTEK3-1 | Water | Oil | No Match | TRUE | FALSE | 1 |  |  |  | No Match | No Match | No Match | No Match | Other | No Match |  | No Match |  | 84000 | [10 empty] | 86.7 |  | Federally-Regulated Consumer Product | 2000-06-07 |  |  |  | 2002-04-02
NY Boiler, LLC dba New Yorker Boiler | New Yorker Boiler Co. | MICROTEKDV-1 | Water | Oil | Power | FALSE | FALSE | 1 |  |  |  |  | None | Non-Condensing | Single-Stage | Other | Single-Speed |  |  |  | 84000 | 74000 | [9 empty] | 86.7 | 80 | Federally-Regulated Consumer Product | 2011-07-06 |  |  |  | 2012-05-02
Lochinvar, LLC. | Precision Parts Corp. | PWBN0S75 | Both Steam & Water | Natural Gas | No Match | FALSE | FALSE | 3 |  |  |  | No Match | No Match | No Match | No Match | Copper | No Match |  | No Match |  | 665000 |  |  |  | 75 | 75 |  |  |  | 147 |  |  |  | Non Federally-Regulated | 1989-08-15 |  |  |  | 1998-04-20
Burnham Commercial | Burnham | V-76WR | Water | Oil | Power | TRUE | FALSE | 1 |  |  |  | No Match | No Match | No Match | No Match | Cast Iron | No Match |  | No Match |  | 161000 | [10 empty] | 86.1 |  | Federally-Regulated Consumer Product | 1998-07-01 |  |  |  | 1998-08-03
Solar Edwards, Inc. | Edwards | HEV-95-490 | Steam | Natural Gas | Power | FALSE |  | 3 |  |  |  | No Match | No Match | No Match | No Match | Other | No Match |  | No Match |  | 500000 |  |  |  | 80 |  |  | 75 | 14 | 147 |  |  |  | Non Federally-Regulated | 1986-06-04 |  |  |  | 1998-04-20
Dunkirk | Crown | JBF-52-EID | Steam | LPG | No Match | FALSE | FALSE | 1 |  |  |  | No Match | No Match | No Match | No Match | Cast Iron | No Match |  | No Match |  | 140000 | [10 empty] | 80.6 |  | Federally-Regulated Consumer Product | 1998-02-06 |  |  |  | 2001-04-12
Ajax Boiler, Inc. | Ajax | SFC300W | Steam | Combo (Natural Gas & Oil) | Power | FALSE | TRUE | 3 |  |  |  | No Match | No Match | No Match | No Match | Other | No Match |  | No Match |  | 12600000 |  | 5000000 |  | 80 | 80 |  |  |  |  | 80 |  |  | Federally-Regulated Commercial & Industrial Equipment | 1997-01-07 |  |  |  | 2009-03-12
H. B. Smith Co. | H. B. Smith | 2000L-S/W-6 | Steam | Natural Gas | Power | FALSE | FALSE | 3 |  |  |  | No Match | No Match | No Match | No Match | Other | No Match |  | No Match |  | 532000 |  |  |  | 77.4 | 75 |  |  | 40 | 147 |  |  |  | Non Federally-Regulated | 1988-03-17 |  |  |  | 1998-04-20
Hydrotherm, Division of Mestek, Inc. | Hydrotherm | HC-65EV | Water | LPG | No Match | TRUE | FALSE | 1 |  |  |  | No Match | No Match | No Match | No Match | Cast Iron | No Match |  | No Match |  | 65000 | [7 empty] | 147 |  |  | 81.4 |  | Federally-Regulated Consumer Product | 1992-10-27 |  |  |  | 1995-02-02
Bryan Steam Corp. | Bryan | K-450-S-G | Both Steam & Water | Natural Gas | No Match | FALSE | FALSE | 3 |  |  |  | No Match | No Match | No Match | No Match | Other | No Match |  | No Match |  | 4500000 |  |  |  | 78 | 75 |  |  |  | 147 |  |  |  | Non Federally-Regulated | 1988-01-22 |  |  |  | 1988-03-17
Dunkirk | Carrier | BW2AAP000280AAAA | Water | LPG | No Match | FALSE | FALSE | 1 |  |  |  | No Match | No Match | No Match | No Match | Cast Iron | No Match |  | No Match |  | 280000 | [10 empty] | 80.7 |  | Federally-Regulated Consumer Product | 1998-02-06 |  |  |  | 1999-10-22
PB Heat, LLC | Smith Cast Iron Boilers | GBX-175-INT | Water | Natural Gas | Injection Type | FALSE | FALSE | 1 |  |  |  | Draft Diverter | Stack Damper | Non-Condensing | Single-Stage | Cast Iron | Single-Speed |  | Standard |  | 175000 | 143000 | [9 empty] | 82 | 80 | Federally-Regulated Consumer Product | 2011-08-02 |  |  |  | 2013-06-17
Ajax Boiler, Inc. | Ajax | XFG14000 | Water | Natural Gas | Power | FALSE | FALSE | 3 |  |  |  | No Match | No Match | No Match | No Match | Other | No Match |  | No Match |  | 14000000 |  |  |  | 80 | 80 | [7 empty] | Federally-Regulated Commercial & Industrial Equipment | 1997-02-27 |  |  |  | 1998-04-20
Water Pik, Inc. | Laars | JVT 050PD | Water | LPG | No Match | TRUE | FALSE | 1 |  |  |  | No Match | No Match | No Match | No Match | Other | No Match |  | No Match |  | 50000 | [10 empty] | 80.7 |  | Federally-Regulated Consumer Product | 2001-01-30 |  |  |  | 2001-04-12
Thermo-Dynamics Boiler Co. | Thermo-Dynamics Boiler Co. | CWL-LE 110 | Water | Oil | Power | FALSE | FALSE | 1 |  |  |  | No Match | No Match | No Match | No Match | Other | No Match |  | No Match |  | 154000 | [10 empty] | 82.1 |  | Federally-Regulated Consumer Product | 1998-03-31 |  |  |  | 1998-04-20
Dunkirk | Carrier | BS1AAP000105AAAA | Steam | LPG | No Match | TRUE | FALSE | 1 |  |  |  | No Match | No Match | No Match | No Match | Cast Iron | No Match |  | No Match |  | 105000 | [10 empty] | 78.8 |  | Federally-Regulated Consumer Product | 1998-02-06 |  |  |  | 1998-05-28
Peerless Heater Co. | Peerless | EC/ECT-03-075S | Steam | Oil | Power | TRUE | FALSE | 1 |  |  |  | No Match | No Match | No Match | No Match | Cast Iron | No Match |  | No Match |  | 105000 | [10 empty] | 85.4 |  | Federally-Regulated Consumer Product | 1998-05-28 |  |  |  | 1998-07-01
Vaillant Corp. | Vaillant | GA92-205 EIVD | Water | LPG | No Match | FALSE | FALSE | 1 |  |  |  | No Match | No Match | No Match | No Match | Cast Iron | No Match |  | No Match |  | 205000 | [10 empty] | 81.2 |  | Federally-Regulated Consumer Product | 1992-08-31 |  |  |  | 1992-10-27
Trianco-Heatmaker | Trianco-Heatmaker | CB-M2-175 | Water | Natural Gas | No Match | FALSE | FALSE | 1 |  |  |  | No Match | No Match | No Match | No Match | Other | No Match |  | No Match |  | 175000 | [10 empty] | 88.7 |  | Federally-Regulated Consumer Product | 1997-02-27 |  |  |  | 1998-02-06
Raypak, Inc. | Raypak | H-1468A | Water | Natural Gas | Injection Type | FALSE | FALSE | 1 |  |  | FALSE | None | None | Non-Condensing | Single-Stage | Copper |  |  |  |  | 1467000 | 1203000 |  |  | 82 |  | 82 | [6 empty] | Federally-Regulated Commercial & Industrial Equipment | 2014-08-11 |  |  |  | 2015-04-16
Ajax Boiler, Inc. | Ajax | XFG10000 | Water | Natural Gas | Power | FALSE | FALSE | 3 |  |  |  | No Match | No Match | No Match | No Match | Other | No Match |  | No Match |  | 10000000 |  | 4000000 |  | 80 | 80 |  |  |  |  | 80 |  |  | Federally-Regulated Commercial & Industrial Equipment | 1997-01-07 |  |  |  | 1997-02-27
Raypak, Inc. | Raypak | H3-0649B | Water | Natural Gas | Induced Draft | FALSE | FALSE | 1 |  |  |  |  | None | Non-Condensing | Two-Stage Modulating | Copper |  |  |  |  | 650000 | 546000 |  |  |  |  | 84 | [6 empty] | Federally-Regulated Commercial & Industrial Equipment | 2014-09-05 |  |  |  | 2015-04-16
Peerless Heater Co. | Peerless | G-1161**** | Steam | Natural Gas | No Match | FALSE |  | 3 |  |  |  | No Match | No Match | No Match | No Match | Cast Iron | No Match |  | No Match |  | 400000 |  |  |  | 76.6 |  |  | 75 | 6 | 147 |  |  |  | Non Federally-Regulated | 1983-08-16 |  |  |  | 1998-04-20
Dunkirk | Ultimate Engineering / Division of Dunkirk | UPSB-3D | Steam | Natural Gas | No Match | FALSE | FALSE | 1 |  |  |  | No Match | No Match | No Match | No Match | Cast Iron | No Match |  | No Match |  | 75000 | [10 empty] | 82.7 |  | Federally-Regulated Consumer Product | 1997-02-27 |  |  |  | 1998-02-06
WM Technologies | Weil-McLain | SGO-6WR | Water | Oil | Power | TRUE | FALSE | 1 |  |  |  | No Match | No Match | No Match | No Match | Cast Iron | No Match |  | No Match |  | 196000 | [10 empty] | 86.1 |  | Federally-Regulated Consumer Product | 1998-03-31 |  |  |  | 1998-04-20
Dunkirk | Metzger Machine Corp. | GPSB-262SD | Steam | LPG | No Match | FALSE | FALSE | 1 |  |  |  | No Match | No Match | No Match | No Match | Cast Iron | No Match |  | No Match |  | 245000 | [10 empty] | 81.3 |  | Federally-Regulated Consumer Product | 2000-06-07 |  |  |  | 2001-01-30
WM Technologies | Weil-McLain | CG-5-PIDN | Steam | Natural Gas | No Match | FALSE | FALSE | 1 |  |  |  | No Match | No Match | No Match | No Match | Cast Iron | No Match |  | No Match |  | 140000 | [5 empty] | 83.3 |  |  |  |  | 82.5 |  | Federally-Regulated Consumer Product | 1997-02-27 |  |  |  | 1998-04-20
Peerless Heater Co. | Peerless | EC/ECT-05-250-S | Steam | Oil | Power | FALSE | FALSE | 3 |  |  |  | No Match | No Match | No Match | No Match | Cast Iron | No Match |  | No Match |  | 350000 |  | 350000 |  | 84.1 | 83 |  |  |  |  | 84.1 |  |  | Federally-Regulated Commercial & Industrial Equipment | 1995-11-02 |  |  |  | 1997-02-27
Ajax Boiler, Inc. | Ajax | OSGXB400 | Steam | Natural Gas | No Match | FALSE | TRUE | 3 |  |  |  | No Match | No Match | No Match | No Match | Other | No Match |  | No Match |  | 400000 |  |  |  | 75.5 | 75 |  |  |  | 147 |  |  |  | Non Federally-Regulated | 1988-02-05 |  |  |  | 1992-10-01
Peerless Heater Co. | Peerless | 61-08-STDG-S | Steam | Natural Gas | No Match | TRUE | FALSE | 1 |  |  |  | No Match | No Match | No Match | No Match | Cast Iron | No Match |  | No Match |  | 280000 | [10 empty] | 78.3 |  | Federally-Regulated Consumer Product | 1995-08-25 |  |  |  | 1998-05-28
Water Pik, Inc. | Laars | PH0400C-I | Steam | Natural Gas | No Match | FALSE | FALSE | 3 |  |  |  | No Match | No Match | No Match | No Match | Copper | No Match |  | No Match |  | 400000 |  | 400000 |  | 81 | 80 |  |  | 5 |  | 81 |  |  | Federally-Regulated Commercial & Industrial Equipment | 2001-05-16 |  |  |  | 2001-05-30
Hydrotherm, Division of Mestek, Inc. | PB Heat, LLC | MI-05-STDG | Water | LPG | Injection Type | TRUE | FALSE | 1 |  |  |  |  | Stack Damper | Non-Condensing | Single-Stage | Cast Iron | Single-Speed |  |  |  | 140000 | 115000 | [9 empty] | 80.2 | 80 | Federally-Regulated Consumer Product | 2011-07-06 |  |  |  | 2012-07-06
Lochinvar, LLC. | Hamilton | HEL2620 | Both Steam & Water | LPG | No Match | FALSE | FALSE | 3 |  |  |  | No Match | No Match | No Match | No Match | Copper | No Match |  | No Match |  | 2303840 |  | 2303840 |  | 80 | 80 |  |  |  |  | 80 |  |  | Non Federally-Regulated | 1993-01-04 |  |  |  | 2007-12-12
Ajax Boiler, Inc. | Ajax | OSOXFD4250 | Steam | Oil | Power | FALSE | TRUE | 3 |  |  |  | No Match | No Match | No Match | No Match | Other | No Match |  | No Match |  | 4250000 |  |  |  | 75.5 | [8 empty] | Non Federally-Regulated | 1988-02-05 |  |  |  | 1992-10-01
Bryan Steam Corp. | Bryan | F(A)-350-W | Both Steam & Water | LPG | No Match | FALSE |  | 3 |  |  |  | No Match | No Match | No Match | No Match | Other | No Match |  | No Match |  | 350000 |  |  |  | 75 |  |  | 75 |  | 147 |  |  |  | Non Federally-Regulated | 1981-08-26 |  |  |  | 1998-04-20
NY Boiler, LLC dba New Yorker Boiler | New Yorker Boiler Co. | CG100C_C | Water | LPG | Induced Draft | TRUE | FALSE | 1 |  |  |  |  | Stack Damper | Non-Condensing | Single-Stage | Cast Iron | Single-Speed |  |  |  | 299000 | 244000 | [9 empty] | 80.7 | 80 | Federally-Regulated Consumer Product | 2012-06-11 |  |  |  | 2012-11-16
Cleaver-Brooks | Cleaver-Brooks | WT*-703-3750-***** | Steam | Natural Gas | No Match | FALSE | FALSE | 3 |  |  |  |  | No Match | No Match | No Match | Other |  |  |  |  | 3750000 |  |  |  | 80 | 75 |  |  | 25 | 147 |  |  |  | Non Federally-Regulated | 1989-12-20 |  |  |  | 1990-07-02
U.S. Boiler Co. | New Yorker Boiler Co. | CG30CHNI | Water | LPG | Induced Draft | FALSE | FALSE | 1 |  |  |  |  | Stack Damper | Non-Condensing | Single-Stage | Cast Iron | Single-Speed |  |  |  | 62000 | 53000 | [9 empty] | 84 | 80 | Federally-Regulated Consumer Product | 2011-07-06 |  |  |  | 2012-06-11
Ajax Boiler, Inc. | Ajax | WNG9500 | Water | Natural Gas | No Match | FALSE | FALSE | 3 |  |  |  | No Match | No Match | No Match | No Match | Other | No Match |  | No Match |  | 9500000 |  |  |  | 80 | 80 | [7 empty] | Federally-Regulated Commercial & Industrial Equipment | 1997-02-27 |  |  |  | 1998-04-20
Buderus | Buderus | G124X-18SP | Water | Combo (Natural Gas & Oil) | No Match | TRUE | FALSE | 1 |  |  |  | No Match | No Match | No Match | No Match | Cast Iron | No Match |  | No Match |  | 74000 | [10 empty] | 81.5 | 80 | Federally-Regulated Consumer Product | 2001-11-01 |  |  |  | 2007-11-14
Ajax Boiler, Inc. | Ajax | WFG14500 | Water | Natural Gas | Power | FALSE | FALSE | 3 |  |  |  | No Match | No Match | No Match | No Match | Other | No Match |  | No Match |  | 14500000 |  |  |  | 80 | 80 | [7 empty] | Federally-Regulated Commercial & Industrial Equipment | 1997-02-27 |  |  |  | 1998-04-20
Edwards Engineering Corp. | Edwards Engineering Corp. | 2410PFR | Both Steam & Water | Oil | Power | FALSE | FALSE | 3 |  |  |  | No Match | No Match | No Match | No Match | Other | No Match |  | No Match |  | 420000 |  |  |  | 80 | [8 empty] | Non Federally-Regulated | 1988-03-17 |  |  |  | 1998-04-20
U.S. Boiler Co. | U.S. Boiler Co. | RSAE85 | Water | Oil | Power | FALSE | FALSE | 1 |  |  | TRUE |  | None | Non-Condensing | Single-Stage | Other | Single-Speed |  |  |  | 70000 | 60000 | [9 empty] | 86 | 80 | Federally-Regulated Consumer Product | 2013-04-19 |  |  |  | 2014-01-14
Dunkirk | Dunkirk | DPFO-4-.60W | Steam | Oil | No Match | TRUE | FALSE | 1 |  |  |  | No Match | No Match | No Match | No Match | Cast Iron | No Match |  | No Match |  | 84000 | [10 empty] | 83.3 |  | Federally-Regulated Consumer Product | 2000-06-07 |  |  |  | 2001-04-12
WM Technologies | Weil-McLain | CG-4-PIN | Steam | Natural Gas | No Match | FALSE | FALSE | 1 |  |  |  | No Match | No Match | No Match | No Match | Cast Iron | No Match |  | No Match |  | 105000 | [10 empty] | 73.2 | 68 | Federally-Regulated Consumer Product | 1991-11-13 |  |  |  | 1992-08-27
Peerless Heater Co. | Peerless | MC-05-SPRK | Water | Natural Gas | No Match | FALSE | FALSE | 1 |  |  |  | No Match | No Match | No Match | No Match | Cast Iron | No Match |  | No Match |  | 130000 | [10 empty] | 82 |  | Federally-Regulated Consumer Product | 1995-08-25 |  |  |  | 1997-02-27
WM Technologies | Weil-McLain | EG-65-SPDL-W | Water | LPG | No Match | TRUE | FALSE | 1 |  |  |  | No Match | No Match | No Match | No Match | Cast Iron | No Match |  | No Match |  | 250000 | [10 empty] | 82.5 |  | Federally-Regulated Consumer Product | 1998-03-31 |  |  |  | 1998-04-20
Ajax Boiler, Inc. | Ajax | WGXFD-1375 | Steam | Natural Gas | Power | FALSE | FALSE | 3 |  |  |  | No Match | No Match | No Match | No Match | Other | No Match |  | No Match |  | 1375000 |  |  |  | 82 | 80 |  |  |  |  | 80 |  |  | Non Federally-Regulated | 1992-10-01 |  |  |  | 1992-10-27
Bryan Steam Corp. | Bryan | LN-1500-W-FDO | Both Steam & Water | Oil | Power | FALSE |  | 3 |  |  |  | No Match | No Match | No Match | No Match | Other | No Match |  | No Match |  | 15000000 |  |  |  | 80 | [8 empty] | Non Federally-Regulated | 1983-08-16 |  |  |  | 1998-04-20
Bryan Steam Corp. | Bryan | HED-450-W-FDG | Water | Natural Gas | Power | FALSE | FALSE | 3 |  |  |  | No Match | No Match | No Match | No Match | Other | No Match |  | No Match |  | 450000 |  |  |  | 85 | 80 | [7 empty] | Non Federally-Regulated | 1992-10-27 |  |  |  | 1996-03-01
Viessmann Manufacturing Co., Inc. | Viessmann Manufacturing | RN-210 | Water | Natural Gas | No Match | FALSE | FALSE | 1 |  |  |  | No Match | No Match | No Match | No Match | Cast Iron | No Match |  | No Match |  | 210000 | [10 empty] | 85 |  | Federally-Regulated Consumer Product | 2000-06-07 |  |  |  | 2000-08-01
Rite Engineering | Rite | 350WGO | Both Steam & Water | Oil | Power | FALSE | FALSE | 3 |  |  |  | No Match | No Match | No Match | No Match | Other | No Match |  | No Match |  | 3500000 |  | 3500000 |  | 80 | [5 empty] | 80 |  |  | Non Federally-Regulated | 1992-10-14 |  |  |  | 1996-03-13
Hydrotherm, Division of Mestek, Inc. | Hydrotherm | MO-990AW | Water | Oil | Power | TRUE | FALSE | 3 |  |  |  | No Match | No Match | No Match | No Match | Cast Iron | No Match |  | No Match |  | 990000 |  |  |  | 83.5 | [5 empty] | 83.5 |  |  | Non Federally-Regulated | 1993-01-14 |  |  |  | 1993-01-27
Hydrotherm, Division of Mestek, Inc. | Hydrotherm | PB-120S | Steam | Oil | Power | TRUE | FALSE | 1 |  |  |  | No Match | No Match | No Match | No Match | Cast Iron | No Match |  | No Match |  | 133000 | [10 empty] | 83.4 |  | Federally-Regulated Consumer Product | 1998-08-03 |  |  |  | 1998-08-27
WM Technologies | Weil-McLain | CG-4-PIDN | Water | Natural Gas | No Match | FALSE | FALSE | 1 |  |  |  | No Match | No Match | No Match | No Match | Cast Iron | No Match |  | No Match |  | 105000 | [10 empty] | 82.9 |  | Federally-Regulated Consumer Product | 1998-02-06 |  |  |  | 2000-09-27
Bryan Steam Corp. | Bryan | 522-S-G | Both Steam & Water | Natural Gas | No Match | FALSE | FALSE | 3 |  |  |  |  | No Match | No Match | No Match | Other |  |  |  |  | 2000000 |  |  |  | 75 | 75 | [7 empty] | Non Federally-Regulated | 1988-03-17 |  |  |  | 1998-04-20
RBI Water Heaters | RBI Water Heaters | MB3500 | Water | Natural Gas | Power | FALSE | FALSE | 1 |  |  | FALSE |  | None | Non-Condensing | Step Modulating | Copper |  |  |  |  | 3500000 | 3000000 |  |  | 87.2 | 82 | 85.7 | [6 empty] | Federally-Regulated Commercial & Industrial Equipment | 2012-11-16 |  |  |  | 2014-08-11
Ajax Boiler, Inc. | Ajax | SOXFD-600 | Steam | Oil | Power | FALSE |  | 3 |  |  |  | No Match | No Match | No Match | No Match | Other | No Match |  | No Match |  | 600000 |  |  |  | 75.5 | [8 empty] | Non Federally-Regulated | 1981-08-26 |  |  |  | 1998-04-20
NY Boiler, LLC dba New Yorker Boiler | New Yorker | CG-50(A) | Water | Natural Gas | No Match | TRUE | FALSE | 1 |  |  |  | No Match | No Match | No Match | No Match | Cast Iron | No Match |  | No Match |  | 130000 | [10 empty] | 80.2 |  | Federally-Regulated Consumer Product | 1998-02-06 |  |  |  | 1998-02-24
Water Pik, Inc. | Laars | PW1670IP09*BA | Water | LPG | No Match | FALSE | FALSE | 3 |  |  |  | No Match | No Match | No Match | No Match | Copper | No Match |  | No Match |  | 1670000 |  | 417500 |  | 82 | 80 |  |  | 5 |  | 82 |  |  | Federally-Regulated Commercial & Industrial Equipment | 2001-05-30 |  |  |  | 2001-11-21
Bryan Steam Corp. | Bryan | 522-W-FDO | Both Steam & Water | Oil | Power | FALSE | FALSE | 3 |  |  |  | No Match | No Match | No Match | No Match | Other | No Match |  | No Match |  | 2000000 |  |  |  | 78 | [8 empty] | Non Federally-Regulated | 1988-03-17 |  |  |  | 1998-04-20
Ajax Boiler, Inc. | Ajax | OWGB6500 | Steam | Natural Gas | No Match | FALSE | TRUE | 3 |  |  |  | No Match | No Match | No Match | No Match | Other | No Match |  | No Match |  | 6500000 |  |  |  | 75.5 | 75 |  |  |  | 147 |  |  |  | Non Federally-Regulated | 1988-02-06 |  |  |  | 1992-10-01
Burnham Commercial | Burnham | FD-30 | Steam | Natural Gas | Power | FALSE | FALSE | 3 |  |  |  |  | No Match | No Match | No Match | Other |  |  |  |  | 1386000 |  |  |  | 76.6 | 75 | [7 empty] | Non Federally-Regulated | 1990-06-13 |  |  |  | 1992-03-18
A.O. Smith Water Products Company | A O Smith Water Products | HW-0080S-**2 | Steam | Natural Gas | No Match | FALSE | FALSE | 1 |  |  |  | No Match | No Match | No Match | No Match | Copper | No Match |  | No Match |  | 80000 | [5 empty] | 80 |  |  |  |  | 72.3 | 65 | Non Federally-Regulated | 1988-03-17 |  |  |  | 1998-04-20
Water Pik, Inc. | Laars | HH0715IP16*BA | Water | LPG | No Match | TRUE | TRUE | 3 |  |  |  | No Match | No Match | No Match | No Match | Copper | No Match |  | No Match |  | 715000 |  | 178750 |  | 82 | 80 |  |  | 350 |  | 82 |  |  | Federally-Regulated Commercial & Industrial Equipment | 2001-05-16 |  |  |  | 2001-05-30
Teledyne Laars | Teledyne Laars | JVT 160PD | Water | LPG | No Match | TRUE | FALSE | 1 |  |  |  | No Match | No Match | No Match | No Match | Other | No Match |  | No Match |  | 160000 | [10 empty] | 82.3 |  | Federally-Regulated Consumer Product | 1998-05-28 |  |  |  | 1998-07-01
Bryan Steam Corp. | Bryan | LM-1200-W-FDGO | Both Steam & Water | Combo (Natural Gas & Oil) | Power | FALSE | FALSE | 3 |  |  |  | No Match | No Match | No Match | No Match | Other | No Match |  | No Match |  | 12000000 |  |  |  | 79.5 | 75 |  |  |  | 147 |  |  |  | Non Federally-Regulated | 1988-03-17 |  |  |  | 1998-04-20
WM Technologies | Weil-McLain | 688 | Steam | Oil | Power | FALSE | FALSE | 3 |  |  |  | No Match | No Match | No Match | No Match | Cast Iron | No Match |  | No Match |  | 1652000 |  |  |  | 84.3 |  |  |  | 147 |  |  |  |  | Non Federally-Regulated | 1988-03-17 |  |  |  | 1992-06-22
Bryan Steam Corp. | Bryan | L-20-S-FDGO | Both Steam & Water | Combo (Natural Gas & Oil) | Power | FALSE | FALSE | 3 |  |  |  | No Match | No Match | No Match | No Match | Other | No Match |  | No Match |  | 1450000 |  | 1450000 |  | 78.5 | 75 |  |  |  | 147 | 78.5 |  |  | Non Federally-Regulated | 1988-02-06 |  |  |  | 1988-03-17
Burnham Commercial | Burnham | IN7 | Steam | Natural Gas | No Match | TRUE | FALSE | 1 |  |  |  | No Match | No Match | No Match | No Match | Cast Iron | No Match |  | No Match |  | 210000 | [10 empty] | 80.9 |  | Federally-Regulated Consumer Product | 1998-05-28 |  |  |  | 1998-07-01
Dunkirk | Bryant | BW2AAP000070AAAA | Water | LPG | No Match | FALSE | FALSE | 1 |  |  |  | No Match | No Match | No Match | No Match | Cast Iron | No Match |  | No Match |  | 70000 | [10 empty] | 81.6 |  | Federally-Regulated Consumer Product | 1997-02-27 |  |  |  | 1998-04-20
DDR Americas, Inc. | De Deitrich | GT 430A-10 | Water | Natural Gas | Power | FALSE | FALSE | 1 |  |  |  |  | Electro-Mechanical Inlet Dampe | Non-Condensing | Step Modulating | Cast Iron |  |  |  |  | 2278000 | 1937000 |  |  | 85.2 |  | 85.2 | [6 empty] | Federally-Regulated Commercial & Industrial Equipment | 2013-05-09 |  |  |  | 2014-08-11
Rite Engineering | Rite | 250SGO | Both Steam & Water | Oil | Power | FALSE |  | 3 |  |  |  | No Match | No Match | No Match | No Match | Other | No Match |  | No Match |  | 2500000 |  |  |  | 80 | [8 empty] | Non Federally-Regulated | 1986-06-04 |  |  |  | 1998-04-20
Parker Boiler Co. | Parker Boiler | T490LR | Water | Natural Gas | Power | FALSE | FALSE | 3 |  |  |  | No Match | No Match | No Match | No Match | Other | No Match |  | No Match |  | 490000 |  |  |  | 84.5 | 80 |  |  | 4 |  |  |  |  | Non Federally-Regulated | 1992-10-27 |  |  |  | 1996-03-13
Hydrotherm, Division of Mestek, Inc. | Hydrotherm | MO-3850A | Water | Oil | Power | TRUE | FALSE | 3 |  |  |  | No Match | No Match | No Match | No Match | Cast Iron | No Match |  | No Match |  | 3850000 |  |  |  | 83.9 | 83 | [7 empty] | Federally-Regulated Commercial & Industrial Equipment | 1997-02-27 |  |  |  | 1998-04-20
Crown Boiler Co. | Crown | JBF-72-SPD | Steam | LPG | No Match | TRUE | FALSE | 1 |  |  |  | No Match | No Match | No Match | No Match | Cast Iron | No Match |  | No Match |  | 210000 | [5 empty] | 81.4 |  | 147 |  |  | 80.1 |  | Federally-Regulated Consumer Product | 1992-10-27 |  |  |  | 1998-04-20
Bryan Steam Corp. | Bryan | R-450-S-FDG | Both Steam & Water | LPG | Power | FALSE | FALSE | 3 |  |  |  | No Match | No Match | No Match | No Match | Other | No Match |  | No Match |  | 4500000 |  |  |  | 84 | 75 |  |  |  | 352 |  |  |  | Non Federally-Regulated | 1988-03-17 |  |  |  | 1998-04-20
Vaillant Corp. | Vaillant | GA100-22EI | Water | Natural Gas | No Match | FALSE | FALSE | 1 |  |  |  | No Match | No Match | No Match | No Match | Cast Iron | No Match |  | No Match |  | 220000 | [10 empty] | 83 |  | Federally-Regulated Consumer Product | 1997-02-27 |  |  |  | 1997-03-17
Ajax Boiler, Inc. | Ajax | SNG125W | Steam | Natural Gas | No Match | FALSE | TRUE | 3 |  |  |  | No Match | No Match | No Match | No Match | Other | No Match |  | No Match |  | 5250000 |  |  |  | 80 | 80 | [7 empty] | Federally-Regulated Commercial & Industrial Equipment | 1997-02-27 |  |  |  | 1998-04-20
Teledyne Laars | Laars | HQ1466 | Steam | Natural Gas | No Match | FALSE |  | 3 |  |  |  | No Match | No Match | No Match | No Match | Copper | No Match |  | No Match |  | 1466000 |  |  |  | 75 |  |  | 75 | 21 | 147 |  |  |  | Non Federally-Regulated | 1981-08-26 |  |  |  | 1983-08-16
Lochinvar, LLC. | Lochinvar | IWN1700 | Water | Natural Gas | Power | FALSE | FALSE | 3 |  |  |  | No Match | No Match | No Match | No Match | Copper | No Match |  | No Match |  | 1700000 |  | 425000 |  | 93.5 | 80 |  |  |  |  | 97 |  |  | Federally-Regulated Commercial & Industrial Equipment | 2000-06-21 |  |  |  | 2007-12-12
Ajax Boiler, Inc. | Ajax | WGOFD-800 | Steam | Natural Gas | Power | FALSE | FALSE | 3 |  |  |  | No Match | No Match | No Match | No Match | Other | No Match |  | No Match |  | 800000 |  |  |  | 75.5 | 75 |  |  |  | 147 |  |  |  | Non Federally-Regulated | 1988-01-22 |  |  |  | 1988-03-17
Lochinvar, LLC. | Hamilton | HEBL500 | Water | LPG | No Match | FALSE | FALSE | 3 |  |  |  | No Match | No Match | No Match | No Match | Copper | No Match |  | No Match |  | 500000 |  | 500000 |  | 82.7 | 80 |  |  |  |  | 82.7 |  |  | Federally-Regulated Commercial & Industrial Equipment | 1994-02-24 |  |  |  | 2007-12-12
PVI Industries , LLC | Turbopower | **70**WG | Steam | Oil | Power | FALSE | TRUE | 3 |  |  |  | No Match | No Match | No Match | No Match | Other | No Match |  | No Match |  | 800000 |  |  |  | 83.5 | [8 empty] | Non Federally-Regulated | 1989-08-15 |  |  |  | 1998-04-20
U.S. Boiler Co. | U.S. Boiler Co. | SCG-4 | Water | Natural Gas | Induced Draft | FALSE | FALSE | 1 |  |  |  |  | None | Non-Condensing | Single-Stage | Cast Iron | Single-Speed |  |  |  | 105000 | 90000 | [9 empty] | 85.4 | 80 | Federally-Regulated Consumer Product | 2011-07-06 |  |  |  | 2012-06-11
Ajax Boiler, Inc. | Ajax | WFC9000W | Water | Combo (Natural Gas & Oil) | Power | FALSE | TRUE | 3 |  |  |  | No Match | No Match | No Match | No Match | Other | No Match |  | No Match |  | 9000000 |  |  |  | 80 | 80 | [7 empty] | Federally-Regulated Commercial & Industrial Equipment | 1997-02-27 |  |  |  | 1998-04-20
PB Heat, LLC | Smith Cast Iron Boilers | GVX-165 | Water | Natural Gas | Injection Type | FALSE | FALSE | 1 |  |  |  |  | None | Non-Condensing | Single-Stage | Cast Iron | Single-Speed |  |  |  | 165000 | 136000 | [9 empty] | 82 | 80 | Federally-Regulated Consumer Product | 2012-11-16 |  |  |  | 2013-06-17
Peerless Heater Co. | Peerless | 211A-20-WI | Water | Natural Gas | No Match | FALSE | FALSE | 3 |  |  |  |  | No Match | No Match | No Match | Cast Iron |  |  |  |  | 3990000 |  | 3990000 |  | 80 | 80 |  |  | 9 | 147 | 80 |  |  | Non Federally-Regulated | 1992-06-22 |  |  |  | 1992-10-27
Dunkirk | Dunkirk | PVSB-8D | Steam | Natural Gas | No Match | TRUE | FALSE | 1 |  |  |  | No Match | No Match | No Match | No Match | Cast Iron | No Match |  | No Match |  | 262500 | [10 empty] | 80.5 |  | Federally-Regulated Consumer Product | 1998-08-03 |  |  |  | 1998-08-27
Lochinvar, LLC. | Lochinvar Corp. | KBL601 | Water | LPG | Power | FALSE | FALSE | 1 |  |  |  |  | None | Condensing | Step Modulating | Other |  |  |  |  | 600000 | 564000 |  |  | 94 |  | 94 | [6 empty] | Federally-Regulated Commercial & Industrial Equipment | 2014-10-23 |  |  |  | 2015-04-20
Dunkirk | Day & Night | 235BAW002105A | Steam | Natural Gas | No Match | FALSE | FALSE | 1 |  |  |  | No Match | No Match | No Match | No Match | Cast Iron | No Match |  | No Match |  | 105000 | [7 empty] | 5 |  |  | 80.2 | 68 | Federally-Regulated Consumer Product | 1991-05-15 |  |  |  | 1992-10-27
Bryan Steam Corp. | Bryan | LM-1200-S-***-G | Steam | Natural Gas | No Match | TRUE | FALSE | 3 |  |  |  | No Match | No Match | No Match | No Match | Other | No Match |  | No Match |  | 12000000 |  |  |  | 80 | 80 | [7 empty] | Non Federally-Regulated | 1992-10-27 |  |  |  | 1998-04-20
Lochinvar, LLC. | Lochinvar | RB(N,L)090(PM)-F1 | Water | Combo (Natural Gas & Oil) | No Match | TRUE | FALSE | 1 |  |  |  | No Match | No Match | No Match | No Match | Other | No Match |  | No Match |  | 90000 | [10 empty] | 80.3 |  | Federally-Regulated Consumer Product | 2002-06-04 |  |  |  | 2003-05-23
H. B. Smith Co. | H. B. Smith | PVG*-W-5 | Water | LPG | No Match | FALSE | FALSE | 1 |  |  |  | No Match | No Match | No Match | No Match | Cast Iron | No Match |  | No Match |  | 150000 | [10 empty] | 82.7 |  | Federally-Regulated Consumer Product | 1992-10-27 |  |  |  | 1998-04-20
WM Technologies | Weil-McLain | WGO-2 | Water | Oil | Power | TRUE | FALSE | 1 |  |  |  | No Match | No Match | No Match | No Match | Cast Iron | No Match |  | No Match |  | 98000 | [10 empty] | 85.9 |  | Federally-Regulated Consumer Product | 1998-07-01 |  |  |  | 1998-08-03
Dunkirk | Dunkirk | 3ES1.35 | Steam | Oil | Power | TRUE | FALSE | 1 |  |  |  | No Match | No Match | No Match | No Match | Cast Iron | No Match |  | No Match |  | 189000 | [10 empty] | 80 |  | Federally-Regulated Consumer Product | 1998-07-01 |  |  |  | 1998-08-03
Teledyne Laars | Laars | HH0500IN09CBA | Water | Natural Gas | No Match | FALSE | FALSE | 3 |  |  |  | No Match | No Match | No Match | No Match | Copper | No Match |  | No Match |  | 500000 |  |  |  | 82 | 80 |  |  | 5 |  |  |  |  | Non Federally-Regulated | 1992-10-27 |  |  |  | 1998-04-20
Buderus | Buderus | GK 224 E/116-12 | Steam | Natural Gas | No Match | FALSE | FALSE | 3 |  |  |  | No Match | No Match | No Match | No Match | Cast Iron | No Match |  | No Match |  | 476000 |  |  |  | 89.2 | 80 | [5 empty] | 85.2 |  | Non Federally-Regulated | 1992-10-27 |  |  |  | 1996-03-06
Dunkirk | Pennco, Inc. | 1607HSD | Steam | LPG | No Match | TRUE | FALSE | 1 |  |  |  | No Match | No Match | No Match | No Match | Cast Iron | No Match |  | No Match |  | 210000 | [10 empty] | 80.1 | 75 | Federally-Regulated Consumer Product | 1998-12-21 |  |  |  | 2015-03-24
Harsco Industrial / Patterson-Kelley | Thermo-Pak | 4-WA-5031 | Steam | Natural Gas | No Match | TRUE |  | 3 |  |  |  | No Match | No Match | No Match | No Match | Other | No Match |  | No Match |  | 5031000 |  |  |  | 75 |  |  | 75 |  | 147 |  |  |  | Non Federally-Regulated | 1983-08-16 |  |  |  | 1998-04-20
Dunkirk | Dunkirk | DPFO-8T2-2.00W | Water | Oil | No Match | TRUE | FALSE | 1 |  |  |  | No Match | No Match | No Match | No Match | Cast Iron | No Match |  | No Match |  | 280000 | [10 empty] | 82.3 |  | Federally-Regulated Consumer Product | 2001-04-12 |  |  |  | 2002-04-02
Burnham Commercial | Burnham | V1121 | Both Steam & Water | Oil | Power | FALSE | FALSE | 1 |  |  |  |  | None | Non-Condensing | Single-Stage | Cast Iron |  |  |  |  | 5110000 | 4174000 |  |  | 83.5 | 83 | [7 empty] | Federally-Regulated Commercial & Industrial Equipment | 2007-12-12 |  |  |  | 2010-03-16
Peerless Heater Co. | Peerless | G-1161I | Steam | Natural Gas | No Match | FALSE | FALSE | 3 |  |  |  | No Match | No Match | No Match | No Match | Cast Iron | No Match |  | No Match |  | 400000 |  | 400000 |  | 80 | 75 |  |  | 6 | 147 | 80 |  |  | Non Federally-Regulated | 1988-02-06 |  |  |  | 1989-08-15
Hydrotherm, Division of Mestek, Inc. | Multitemp | MR-1000CP | Water | LPG | No Match | FALSE | FALSE | 3 |  |  |  | No Match | No Match | No Match | No Match | Cast Iron | No Match |  | No Match |  | 1000000 |  |  |  | 82.9 | 80 |  |  |  |  | 82.9 |  |  | Non Federally-Regulated | 1993-01-14 |  |  |  | 1996-02-02
Slant / Fin Corp. | Slant / Fin | GG-100HEDS | Water | Natural Gas | No Match | FALSE | FALSE | 1 |  |  |  | No Match | No Match | No Match | No Match | Cast Iron | No Match |  | No Match |  | 100000 | [10 empty] | 82.7 |  | Federally-Regulated Consumer Product | 1996-01-10 |  |  |  | 1997-02-27
Axeman-Anderson Co. | Axeman-Anderson Co. | 74PG | Steam | Natural Gas | No Match | TRUE | FALSE | 1 |  |  |  | No Match | No Match | No Match | No Match | Other | No Match |  | No Match |  | 136000 | [10 empty] | 82.5 |  | Federally-Regulated Consumer Product | 1998-05-28 |  |  |  | 1998-07-01
NY Boiler, LLC dba New Yorker Boiler | New Yorker | PVCG50(N/P)I- | Water | Combo (Natural Gas & Oil) | Power | FALSE | FALSE | 1 |  |  |  | No Match | No Match | No Match | No Match | Cast Iron | No Match |  | No Match |  | 130000 | [10 empty] | 82 |  | Federally-Regulated Consumer Product | 2001-11-01 |  |  |  | 2002-06-04
Water Pik, Inc. | Waterpik Technologies, Inc. | EBP 175 | Water | Natural Gas | Power | FALSE | FALSE | 1 |  |  |  | No Match | No Match | No Match | No Match | Other | No Match |  | No Match |  | 178600 | [10 empty] | 86.1 |  | Federally-Regulated Consumer Product | 2001-04-12 |  |  |  | 2001-11-01
RBI Water Heaters | Futera Series | FHN400 | Water | Natural Gas | No Match | FALSE | TRUE | 3 |  |  |  | No Match | No Match | No Match | No Match | Copper | No Match |  | No Match |  | 400000 |  | 400000 |  | 87 | 80 |  |  |  |  | 87 |  |  | Federally-Regulated Commercial & Industrial Equipment | 1996-12-18 |  |  |  | 2007-12-12
Ajax Boiler, Inc. | Ajax | HNG600W | Steam | Natural Gas | No Match | FALSE | TRUE | 3 |  |  |  | No Match | No Match | No Match | No Match | Other | No Match |  | No Match |  | 600000 |  |  |  | 80 | 80 | [7 empty] | Federally-Regulated Commercial & Industrial Equipment | 1997-02-27 |  |  |  | 1998-04-20
Raypak, Inc. | Raypak | W*-2072 | Both Steam & Water | LPG | Power | FALSE | FALSE | 3 |  |  |  | No Match | No Match | No Match | No Match | Copper | No Match |  | No Match |  | 2070000 |  | 810000 |  | 84 | 80 |  |  |  |  | 80 |  |  | Federally-Regulated Commercial & Industrial Equipment | 2002-08-05 |  |  |  | 2003-03-27
Bryan Steam Corp. | Bryan | 526-S-G | Both Steam & Water | Natural Gas | No Match | FALSE |  | 3 |  |  |  | No Match | No Match | No Match | No Match | Other | No Match |  | No Match |  | 3000000 |  |  |  | 75 |  |  | 75 |  | 147 |  |  |  | Non Federally-Regulated | 1981-08-26 |  |  |  | 1998-04-20
Rite Engineering | Rite | 450SO | Both Steam & Water | Oil | Power | FALSE | FALSE | 3 |  |  |  | No Match | No Match | No Match | No Match | Other | No Match |  | No Match |  | 4500000 |  | 4500000 |  | 80 | [5 empty] | 80 |  |  | Non Federally-Regulated | 1992-10-14 |  |  |  | 1996-03-13
Hydrotherm, Division of Mestek, Inc. | Hydrotherm | WO-375AW | Steam | Oil | Power | FALSE |  | 3 |  |  |  | No Match | No Match | No Match | No Match | Cast Iron | No Match |  | No Match |  | 375000 |  |  |  | 81.9 | [8 empty] | Non Federally-Regulated | 1986-06-04 |  |  |  | 1998-04-20
Teledyne Laars | Laars | HH0850EP16*BA | Water | LPG | No Match | TRUE | FALSE | 3 |  |  |  | No Match | No Match | No Match | No Match | Copper | No Match |  | No Match |  | 850000 |  |  |  | 81 | 80 |  |  | 350 |  |  |  |  | Federally-Regulated Commercial & Industrial Equipment | 1997-02-27 |  |  |  | 1998-04-20
Vaillant Corp. | Vaillant | GA92-80 EIVD | Water | LPG | No Match | FALSE | FALSE | 1 |  |  |  | No Match | No Match | No Match | No Match | Cast Iron | No Match |  | No Match |  | 80000 | [5 empty] | 82.5 |  |  |  |  | 82.1 |  | Federally-Regulated Consumer Product | 1992-10-27 |  |  |  | 1998-04-20
A.O. Smith Water Products Company | A O Smith Water Products | HWS-1000 | Both Steam & Water | Natural Gas | No Match | FALSE | FALSE | 3 |  |  |  | No Match | No Match | No Match | No Match | Copper | No Match |  | No Match |  | 1000000 |  |  |  | 75 | 75 |  |  |  | 147 |  |  |  | Non Federally-Regulated | 1988-02-06 |  |  |  | 1988-03-17
Bryan Steam Corp. | Bryan | 522-S-G | Both Steam & Water | Natural Gas | No Match | FALSE | FALSE | 3 |  |  |  | No Match | No Match | No Match | No Match | Other | No Match |  | No Match |  | 2000000 |  | 2000000 |  | 75 | 75 |  |  |  | 147 | 75 |  |  | Non Federally-Regulated | 1988-01-22 |  |  |  | 1988-03-17
Peerless Heater Co. | Peerless | 61-05-SPRK-W | Water | Natural Gas | No Match | FALSE | FALSE | 1 |  |  |  | No Match | No Match | No Match | No Match | Cast Iron | No Match |  | No Match |  | 160000 | [10 empty] | 81.3 |  | Federally-Regulated Consumer Product | 1995-08-25 |  |  |  | 1997-02-27
Ajax Boiler, Inc. | Ajax | WEG8000W | Water | Natural Gas | Power | FALSE | TRUE | 3 |  |  |  | No Match | No Match | No Match | No Match | Other | No Match |  | No Match |  | 7600000 |  |  |  | 85 | 80 | [7 empty] | Federally-Regulated Commercial & Industrial Equipment | 1997-02-27 |  |  |  | 1998-04-20
Dunkirk | Lennox | CWB-5D | Water | Natural Gas | No Match | FALSE | FALSE | 1 |  |  |  | No Match | No Match | No Match | No Match | Cast Iron | No Match |  | No Match |  | 140000 | [10 empty] | 81.3 |  | Federally-Regulated Consumer Product | 1997-02-27 |  |  |  | 1998-02-06
Camus Hydronics | Camus Hydronics | MFPW-1600-2G | Water | LPG | Power | FALSE | FALSE | 1 |  |  |  |  | None | Condensing | Two-Stage Modulating | Copper |  |  |  |  | 1600000 | 1360000 |  |  | 85 |  | 85 | [6 empty] | Federally-Regulated Commercial & Industrial Equipment | 2014-08-11 |  |  |  | 2014-10-21
A.O. Smith Water Products Company | A O Smith Water Products | HW-1600S | Steam | Natural Gas | No Match | FALSE |  | 3 |  |  |  | No Match | No Match | No Match | No Match | Copper | No Match |  | No Match |  | 1600000 |  |  |  | 75 |  |  | 75 |  | 147 |  |  |  | Non Federally-Regulated | 1983-08-16 |  |  |  | 1998-04-20
U.S. Boiler Co. | U.S. Boiler Co. | MMII5140NI- | Water | Natural Gas | Induced Draft | FALSE | FALSE | 1 |  |  | TRUE |  | None | Non-Condensing | Single-Stage | Cast Iron | Single-Speed |  |  |  | 140000 | 112000 | [9 empty] | 80.1 | 80 | Federally-Regulated Consumer Product | 2012-11-16 |  |  |  | 2013-04-19
Slant / Fin Corp. | Slant / Fin Corp. | S-150D | Water | Natural Gas | No Match | TRUE | FALSE | 1 |  |  |  | No Match | No Match | No Match | No Match | Cast Iron | No Match |  | No Match |  | 150000 | [5 empty] | 83.6 |  | 103 |  |  | 82.4 |  | Federally-Regulated Consumer Product | 1992-10-27 |  |  |  | 1998-04-20
Dunkirk | Ultimate Engineering / Division of Dunkirk | PFO-4-1.35 | Water | Oil | Power | TRUE | FALSE | 1 |  |  |  | No Match | No Match | No Match | No Match | Cast Iron | No Match |  | No Match |  | 189000 | [10 empty] | 83.3 |  | Federally-Regulated Consumer Product | 1998-12-21 |  |  |  | 2000-06-07
Lochinvar, LLC. | Lochinvar Corp. | KBN211 | Water | Natural Gas | Power | FALSE | FALSE | 1 |  |  |  |  | None | Condensing | Step Modulating | Other |  |  |  |  | 210000 | 190000 | [9 empty] | 95.7 | 80 | Federally-Regulated Consumer Product | 2010-07-21 |  |  |  | 2013-04-19
Dunkirk | Ultimate Engineering / Division of Dunkirk | PFO-3-.45 | Water | Oil | Power | TRUE | FALSE | 1 |  |  |  | No Match | No Match | No Match | No Match | Cast Iron | No Match |  | No Match |  | 63000 | [10 empty] | 87.5 |  | Federally-Regulated Consumer Product | 1998-02-06 |  |  |  | 1998-05-28
Smith Cast Iron Boilers | Smith Cast Iron Boilers | 8-S-4H | Steam | Oil | Power | TRUE | FALSE | 1 |  |  |  | No Match | No Match | No Match | No Match | Cast Iron | No Match |  | No Match |  | 175000 | [10 empty] | 84.7 |  | Federally-Regulated Consumer Product | 1998-08-27 |  |  |  | 1998-12-21
Bryan Steam Corp. | Bryan | CL-270-S-FDG | Both Steam & Water | Natural Gas | Power | FALSE | FALSE | 3 |  |  |  | No Match | No Match | No Match | No Match | Other | No Match |  | No Match |  | 2700000 |  |  |  | 78 | 75 |  |  |  | 147 |  |  |  | Non Federally-Regulated | 1988-01-22 |  |  |  | 1988-03-17
Ajax Boiler, Inc. | Ajax | OSGOXFD7500 | Steam | Natural Gas | Power | FALSE | TRUE | 3 |  |  |  | No Match | No Match | No Match | No Match | Other | No Match |  | No Match |  | 7500000 |  |  |  | 81 | 80 |  |  |  |  | 80 |  |  | Non Federally-Regulated | 1992-10-01 |  |  |  | 1992-10-27
Hydrotherm, Division of Mestek, Inc. | Hydrotherm | IHS-130 | Water | LPG | No Match | FALSE | FALSE | 1 |  |  |  | No Match | No Match | No Match | No Match | Cast Iron | No Match |  | No Match |  | 130000 | [10 empty] | 82.9 |  | Federally-Regulated Consumer Product | 1998-02-06 |  |  |  | 2000-06-07
Ajax Boiler, Inc. | Ajax | WEC1375 | Water | Combo (Natural Gas & Oil) | Power | FALSE | FALSE | 3 |  |  |  | No Match | No Match | No Match | No Match | Other | No Match |  | No Match |  | 1310000 |  |  |  | 85 | 80 | [7 empty] | Federally-Regulated Commercial & Industrial Equipment | 1997-02-27 |  |  |  | 1998-04-20
NY Boiler, LLC dba New Yorker Boiler | New Yorker | CLW-6 | Water | Oil | Power | TRUE | FALSE | 1 |  |  |  | No Match | No Match | No Match | No Match | Cast Iron | No Match |  | No Match |  | 210000 | [10 empty] | 83.2 |  | Federally-Regulated Consumer Product | 1998-12-21 |  |  |  | 2000-06-07
Burnham Commercial | Burnham | RS-109 | Water | Oil | Power | TRUE | FALSE | 1 |  |  |  | No Match | No Match | No Match | No Match | Other | No Match |  | No Match |  | 119000 | [10 empty] | 80.3 |  | Federally-Regulated Consumer Product | 1998-08-03 |  |  |  | 1998-08-27
Rite Engineering | Rite | 325Y | Both Steam & Water | Natural Gas | No Match | FALSE | FALSE | 3 |  |  |  | No Match | No Match | No Match | No Match | Other | No Match |  | No Match |  | 3250000 |  |  |  | 80 | 75 |  |  |  | 147 |  |  |  | Non Federally-Regulated | 1988-03-17 |  |  |  | 1992-10-14
Thermo-Dynamics Boiler Co. | Columbia Boiler / Pottstown | MCB-200D* | Water | Natural Gas | No Match | TRUE | FALSE | 1 |  |  |  | No Match | No Match | No Match | No Match | Cast Iron | No Match |  | No Match |  | 200000 | [10 empty] | 80 |  | Federally-Regulated Consumer Product | 2000-06-07 |  |  |  | 2001-11-01
Crown Boiler Co. | Crown | TWZ075 | Water | Oil | Power | FALSE | FALSE | 1 |  |  |  |  | None | Non-Condensing | Single-Stage | Cast Iron | Single-Speed | 0.04 | Standard |  | 105000 | 91000 | [9 empty] | 85.8 | 80 | Federally-Regulated Consumer Product | 2010-03-16 |  |  |  | 2011-06-20
Ajax Boiler, Inc. | Ajax | OWOFD6500 | Steam | Oil | Power | FALSE | TRUE | 3 |  |  |  | No Match | No Match | No Match | No Match | Other | No Match |  | No Match |  | 6500000 |  |  |  | 82 | [5 empty] | 80 |  |  | Non Federally-Regulated | 1992-10-27 |  |  |  | 1996-03-13
U.S. Boiler Co. | U.S. Boiler Co. | ES26 | Water | LPG | Injection Type | FALSE | FALSE | 1 |  |  |  |  | Stack Damper | Non-Condensing | Single-Stage | Cast Iron | Single-Speed |  |  |  | 175000 | 149000 | [9 empty] | 85 | 80 | Federally-Regulated Consumer Product | 2012-04-02 |  |  |  | 2012-11-16
Ajax Boiler, Inc. | Ajax | WGXFD-8500 | Steam | Natural Gas | Power | FALSE |  | 3 |  |  |  | No Match | No Match | No Match | No Match | Other | No Match |  | No Match |  | 8500000 |  |  |  | 75.5 |  |  | 75 |  | 147 |  |  |  | Non Federally-Regulated | 1983-08-16 |  |  |  | 1998-04-20
Hydrotherm, Division of Mestek, Inc. | Hydrotherm | PB-120S | Water | Oil | Power | TRUE | FALSE | 1 |  |  |  | No Match | No Match | No Match | No Match | Cast Iron | No Match |  | No Match |  | 133000 | [10 empty] | 83.4 |  | Federally-Regulated Consumer Product | 2000-06-07 |  |  |  | 2001-04-12
Hydrotherm, Division of Mestek, Inc. | Multitemp | VGAM-800BSPV | Steam | Natural Gas | No Match | FALSE | FALSE | 3 |  |  |  | No Match | No Match | No Match | No Match | Cast Iron | No Match |  | No Match |  | 800000 |  |  |  | 80 | 80 |  |  |  |  | 80 |  |  | Non Federally-Regulated | 1993-01-14 |  |  |  | 1993-01-27
Ajax Boiler, Inc. | Ajax | WNG9500 | Water | Natural Gas | No Match | FALSE | FALSE | 3 |  |  |  | No Match | No Match | No Match | No Match | Other | No Match |  | No Match |  | 9500000 |  | 4750000 |  | 80 | 80 |  |  |  |  | 80 |  |  | Federally-Regulated Commercial & Industrial Equipment | 1997-01-07 |  |  |  | 1997-02-27
Axeman-Anderson Co. | Axeman-Anderson Co. | PVT-210H | Water | Oil | Power | TRUE | FALSE | 1 |  |  |  | No Match | No Match | No Match | No Match | Other | No Match |  | No Match |  | 210000 | [10 empty] | 82.6 |  | Federally-Regulated Consumer Product | 1998-03-31 |  |  |  | 1998-04-20
Camus Hydronics | Camus Hydronics | DMNC-0103 | Water | Natural Gas | Power | FALSE | FALSE | 1 |  |  |  |  | None | Condensing | Step Modulating | Other | Single-Speed |  |  |  | 100000 | 90000 | [9 empty] | 92.5 | 80 | Federally-Regulated Consumer Product | 2011-07-06 |  |  |  | 2013-04-19
WM Technologies | Weil-McLain | EG-55-SPDN-S | Steam | Natural Gas | No Match | TRUE | FALSE | 1 |  |  |  | No Match | No Match | No Match | No Match | Cast Iron | No Match |  | No Match |  | 200000 | [10 empty] | 79.3 |  | Federally-Regulated Consumer Product | 1998-12-21 |  |  |  | 1999-05-10
WM Technologies | Weil-McLain | PEG-45-SPDN-S | Steam | Natural Gas | No Match | TRUE | FALSE | 1 |  |  |  | No Match | No Match | No Match | No Match | Cast Iron | No Match |  | No Match |  | 150000 | [7 empty] | 146 |  |  | 79.2 |  | Federally-Regulated Consumer Product | 1992-02-25 |  |  |  | 1995-02-02
Bryan Steam Corp. | Bryan | R-450-W-FDG | Both Steam & Water | Natural Gas | Power | FALSE |  | 3 |  |  |  | No Match | No Match | No Match | No Match | Other | No Match |  | No Match |  | 4500000 |  |  |  | 83.5 |  |  | 75 |  | 147 |  |  |  | Non Federally-Regulated | 1986-06-04 |  |  |  | 1998-04-20
Peerless Heater Co. | Peerless | EC/ECT-03-100W | Water | Oil | Power | TRUE | FALSE | 1 |  |  |  | No Match | No Match | No Match | No Match | Cast Iron | No Match |  | No Match |  | 140000 | [10 empty] | 85.3 |  | Federally-Regulated Consumer Product | 1998-08-03 |  |  |  | 1998-08-27
A.O. Smith Water Products Company | A O Smith Water Products | LB-750-*** | Both Steam & Water | Natural Gas | Power | FALSE | FALSE | 3 |  |  |  | No Match | No Match | No Match | No Match | Copper | No Match |  | No Match |  | 750000 |  | 750000 |  | 90 | 80 |  |  |  |  | 90 |  |  | Federally-Regulated Commercial & Industrial Equipment | 1996-02-29 |  |  |  | 1997-02-27
Dunkirk | Carrier | BW3AAP000225ABAA | Water | LPG | No Match | FALSE | FALSE | 1 |  |  |  | No Match | No Match | No Match | No Match | Cast Iron | No Match |  | No Match |  | 225000 | [10 empty] | 82 |  | Federally-Regulated Consumer Product | 1999-10-22 |  |  |  | 2000-06-07
WM Technologies | Weil-McLain | *EG-50-SPDN-S | Steam | Natural Gas | No Match | TRUE | FALSE | 1 |  |  |  | No Match | No Match | No Match | No Match | Cast Iron | No Match |  | No Match |  | 175000 | [10 empty] | 80.1 |  | Federally-Regulated Consumer Product | 1999-05-10 |  |  |  | 2000-06-07
Lochinvar, LLC. | Lochinvar Corp. | FBN3000 | Water | Natural Gas | Power | FALSE | FALSE | 1 |  |  | FALSE | None | None | Condensing | Step Modulating | Other |  |  |  |  | 3000000 | 2760000 |  |  | 92 |  | 92 | [6 empty] | Federally-Regulated Commercial & Industrial Equipment | 2014-08-11 |  |  |  | 2014-10-23
Dunkirk | Metzger Machine Corp. | GXEB-7 | Water | Natural Gas | No Match | FALSE | FALSE | 1 |  |  |  | No Match | No Match | No Match | No Match | Cast Iron | No Match |  | No Match |  | 225000 | [10 empty] | 82 |  | Federally-Regulated Consumer Product | 1997-02-27 |  |  |  | 1998-04-20
H. B. Smith Co. | H. B. Smith | G400-S/W-22INT | Steam | Natural Gas | No Match | FALSE | FALSE | 3 |  |  |  | No Match | No Match | No Match | No Match | Other | No Match |  | No Match |  | 5250000 |  |  |  | 80 | 75 |  |  | 40 | 147 |  |  |  | Non Federally-Regulated | 1988-03-17 |  |  |  | 1998-04-20
Bryan Steam Corp. | Bryan | RW1900-W-FDGO | Both Steam & Water | Combo (Natural Gas & Oil) | Power | FALSE | FALSE | 3 |  |  |  | No Match | No Match | No Match | No Match | Other | No Match |  | No Match |  | 19000000 |  |  |  | 82 | 80 | [7 empty] | Non Federally-Regulated | 1992-10-27 |  |  |  | 1998-04-20
Smith Cast Iron Boilers | H. B. Smith | G400-S/W-10INT | Steam | Natural Gas | No Match | FALSE | FALSE | 3 |  |  |  | No Match | No Match | No Match | No Match | Other | No Match |  | No Match |  | 2250000 |  |  |  | 80 | 80 |  |  | 40 |  |  |  |  | Federally-Regulated Commercial & Industrial Equipment | 1997-02-27 |  |  |  | 1998-04-20
Teledyne Laars | Laars | HH0325CP01*B | Water | LPG | No Match | TRUE | TRUE | 3 |  |  |  | No Match | No Match | No Match | No Match | Copper | No Match |  | No Match |  | 325000 |  |  |  | 80 | 80 |  |  | 212 |  |  |  |  | Non Federally-Regulated | 1992-10-27 |  |  |  | 1998-04-20
Teledyne Laars | Teledyne Laars | PH0175CN01KB | Water | Natural Gas | No Match | TRUE | FALSE | 1 |  |  |  | No Match | No Match | No Match | No Match | Other | No Match |  | No Match |  | 175000 | [10 empty] | 80.1 |  | Federally-Regulated Consumer Product | 1998-08-03 |  |  |  | 1998-08-27
Ajax Boiler, Inc. | Ajax | DFC20 | Water | Combo (Natural Gas & Oil) | Power | FALSE | FALSE | 3 |  |  |  | No Match | No Match | No Match | No Match | Other | No Match |  | No Match |  | 837000 |  | 500000 |  | 80 | 80 |  |  |  |  | 80 |  |  | Federally-Regulated Commercial & Industrial Equipment | 1997-01-07 |  |  |  | 1997-02-27
Laars Heating Systems Company | Laars | HH1200IP04*BA | Water | LPG | Induced Draft | FALSE | TRUE | 1 |  |  |  | None | None | Non-Condensing | Step Modulating | Copper | None |  | No Match |  | 1200000 | 972000 | 300000 |  | 82 | 80 |  |  | 5 |  | 82 |  |  | Federally-Regulated Commercial & Industrial Equipment | 2005-11-30 |  |  |  | 2007-11-01
Smith Cast Iron Boilers | Smith Cast Iron Boilers | 8-S-3L | Steam | Oil | Power | TRUE | FALSE | 1 |  |  |  | No Match | No Match | No Match | No Match | Cast Iron | No Match |  | No Match |  | 105000 | [10 empty] | 85.6 |  | Federally-Regulated Consumer Product | 1998-08-27 |  |  |  | 1998-12-21
U.S. Boiler Co. | U.S. Boiler Co. | 206C | Water | Natural Gas | Induced Draft | TRUE | FALSE | 1 |  |  | TRUE |  | Stack Damper | Non-Condensing | Single-Stage | Cast Iron | Single-Speed |  |  |  | 164000 | 136000 | [9 empty] | 80.3 | 80 | Federally-Regulated Consumer Product | 2013-04-19 |  |  |  | 2014-01-14
Dunkirk | Sears | 229.9656 | Water | Natural Gas | No Match | FALSE | FALSE | 1 |  |  |  | No Match | No Match | No Match | No Match | Cast Iron | No Match |  | No Match |  | 225000 | [7 empty] | 82 |  |  |  |  | Federally-Regulated Consumer Product | 1997-02-27 |  |  |  | 1998-04-20
Newmac Manufacturing | Newmac Manufacturing | NBR 130-132 | Water | Oil | Power | TRUE | FALSE | 1 |  |  |  | No Match | No Match | No Match | No Match | Other | No Match |  | No Match |  | 153300 | [10 empty] | 83.1 |  | Federally-Regulated Consumer Product | 1998-12-21 |  |  |  | 2000-06-07
Raypak, Inc. | Raypak | H4652*B | Water | LPG | Induced Draft | FALSE | FALSE | 1 |  |  |  | None | None | Non-Condensing | Single-Stage | Copper |  |  |  |  | 650000 | 546000 |  |  | 84 | 80 | [7 empty] | Federally-Regulated Commercial & Industrial Equipment | 2007-12-12 |  |  |  | 2010-03-29
PVI Industries , LLC | Durawatt | **85** | Steam | Electricity | No Match | TRUE | FALSE | 3 |  |  |  | No Match | No Match | No Match | No Match | Other | No Match |  | No Match |  | 500000 |  |  |  | 99.9 |  |  |  | 102 |  |  |  |  | Non Federally-Regulated | 1989-08-15 |  |  |  | 1998-04-20
Ajax Boiler, Inc. | Ajax | WGXFD-1125 | Steam | Natural Gas | Power | FALSE | FALSE | 3 |  |  |  |  | No Match | No Match | No Match | Other |  |  |  |  | 1125000 |  |  |  | 75.5 | 75 | [7 empty] | Non Federally-Regulated | 1988-03-17 |  |  |  | 1992-10-01
Cemline Corp. | Cemline Corp. | VB30EHB96 | Water | Electricity | No Match | FALSE | TRUE | 3 |  |  |  | No Match | No Match | No Match | No Match | Cast Iron | No Match |  | No Match |  | 327840 |  |  |  | 98.4 | [8 empty] | Non Federally-Regulated | 1992-10-27 |  |  |  | 1998-04-20
Viessmann Manufacturing Co., Inc. | Viessmann Manufacturing | RONDOMAT RMT 580 | Water | Combo (Natural Gas & Oil) | Power | FALSE | FALSE | 3 |  |  |  | No Match | No Match | No Match | No Match | Cast Iron | No Match |  | No Match |  | 2356000 |  | 1413600 |  | 84 | 80 |  |  | 10 |  | 84 |  |  | Federally-Regulated Commercial & Industrial Equipment | 1999-05-07 |  |  |  | 2007-12-12
Teledyne Laars | Teledyne Laars | PH0250CN01KB | Water | Natural Gas | No Match | TRUE | FALSE | 1 |  |  |  | No Match | No Match | No Match | No Match | Other | No Match |  | No Match |  | 250000 | [10 empty] | 80.1 |  | Federally-Regulated Consumer Product | 1997-02-27 |  |  |  | 1998-04-20
Crown Boiler Co. | Crown | JBF-62EI | Steam | Natural Gas | No Match | FALSE | FALSE | 1 |  |  |  | No Match | No Match | No Match | No Match | Cast Iron | No Match |  | No Match |  | 187500 | [10 empty] | 70.1 | 68 | Federally-Regulated Consumer Product | 1991-02-01 |  |  |  | 1992-08-31
Lochinvar, LLC. | Lochinvar | CBL0665 | Both Steam & Water | LPG | No Match | FALSE | FALSE | 3 |  |  |  | No Match | No Match | No Match | No Match | Copper | No Match |  | No Match |  | 585200 |  |  |  | 75 | 75 |  |  |  | 352 |  |  |  | Non Federally-Regulated | 1988-02-06 |  |  |  | 1992-08-28
Ajax Boiler, Inc. | Ajax | OSGOXFD800 | Steam | Oil | Power | FALSE | TRUE | 3 |  |  |  | No Match | No Match | No Match | No Match | Other | No Match |  | No Match |  | 800000 |  |  |  | 75.5 | [8 empty] | Non Federally-Regulated | 1988-03-17 |  |  |  | 1998-04-20
Peerless Heater Co. | Peerless | PSC-04-SV | Water | Natural Gas | No Match | FALSE | FALSE | 1 |  |  |  | No Match | No Match | No Match | No Match | Cast Iron | No Match |  | No Match |  | 105000 | [10 empty] | 83 |  | Federally-Regulated Consumer Product | 2000-09-27 |  |  |  | 2001-11-01
Ajax Boiler, Inc. | Ajax | WNG15000 | Water | Natural Gas | No Match | FALSE | FALSE | 3 |  |  |  | No Match | No Match | No Match | No Match | Other | No Match |  | No Match |  | 15000000 |  |  |  | 80 | 80 | [7 empty] | Federally-Regulated Commercial & Industrial Equipment | 1997-02-27 |  |  |  | 1998-04-20
Burnham Commercial | Burnham | PF-513-W | Water | Combo (Natural Gas & Oil) | Power | FALSE | FALSE | 3 |  |  |  | No Match | No Match | No Match | No Match | Cast Iron | No Match |  | No Match |  | 2655000 |  |  |  | 81.2 | 80 |  |  |  | 147 | 81.2 |  |  | Non Federally-Regulated | 1992-06-22 |  |  |  | 1992-09-25
Laars Heating Systems Company | Laars Heating Systems Co. | EBP175 | Water | Natural Gas | Power | FALSE | FALSE | 1 |  |  |  |  | None | Non-Condensing | Step Modulating | Copper | Single-Speed |  |  |  | 178600 | 155000 | [9 empty] | 86.1 | 80 | Federally-Regulated Consumer Product | 2011-07-06 |  |  |  | 2011-09-26
U.S. Boiler Co. | New Yorker Boiler Co. | PVCG50A | Water | Natural Gas | Induced Draft | FALSE | FALSE | 1 |  |  | TRUE |  | None | Non-Condensing | Single-Stage | Cast Iron | Single-Speed |  |  |  | 140000 | 120000 | [9 empty] | 85.3 | 80 | Federally-Regulated Consumer Product | 2012-11-16 |  |  |  | 2014-01-14
Camus Hydronics | Camus Hydronics | MFPH-0600-MG | Water | LPG | Power | FALSE | FALSE | 1 |  |  |  |  | None | Non-Condensing | Step Modulating | Copper |  |  |  |  | 600000 | 510000 |  |  | 85 |  | 85 | [6 empty] | Federally-Regulated Commercial & Industrial Equipment | 2014-08-11 |  |  |  | 2014-10-23
Glowcore Corp. | Glowcore | GB0607 | Steam | LPG | Power | FALSE | FALSE | 1 |  |  |  | No Match | No Match | No Match | No Match | Copper | No Match |  | No Match |  | 60000 | [5 empty] | 90 |  |  |  |  | 89 | 65 | Non Federally-Regulated | 1988-03-17 |  |  |  | 1998-04-20
Teledyne Laars | Teledyne Laars | JV(H/P)075PC | Water | LPG | Power | FALSE | FALSE | 1 |  |  |  | No Match | No Match | No Match | No Match | Other | No Match |  | No Match |  | 75000 | [10 empty] | 84 |  | Federally-Regulated Consumer Product | 2000-06-07 |  |  |  | 2001-05-16
Kewanee Boiler Co. | Kewanee | 3R2KO | Steam | Oil | Power | FALSE | FALSE | 3 |  |  |  | No Match | No Match | No Match | No Match | Other | No Match |  | No Match |  | 495000 |  |  |  | 82 | [8 empty] | Non Federally-Regulated | 1989-08-15 |  |  |  | 1998-04-20
WM Technologies | Weil-McLain | PEG-50-SPDN-S | Water | Natural Gas | No Match | TRUE | FALSE | 1 |  |  |  | No Match | No Match | No Match | No Match | Cast Iron | No Match |  | No Match |  | 175000 | [10 empty] | 80.1 |  | Federally-Regulated Consumer Product | 2000-06-07 |  |  |  | 2001-04-12
Lochinvar, LLC. | Versa-Tube | HVHL300-CSI | Both Steam & Water | LPG | Power | FALSE | TRUE | 3 |  |  |  | No Match | No Match | No Match | No Match | Copper | No Match |  | No Match |  | 300000 |  | 300000 |  | 84 | 80 |  |  |  |  | 84 |  |  | Non Federally-Regulated | 1992-09-28 |  |  |  | 2007-12-12
Camus Hydronics | Camus Hydronics | MFPW-4000-0G | Water | LPG | Power | FALSE | FALSE | 1 |  |  |  |  | None | Condensing | Single-Stage | Copper |  |  |  |  | 4000000 | 3400000 |  |  | 85 |  | 85 | [6 empty] | Federally-Regulated Commercial & Industrial Equipment | 2014-08-11 |  |  |  | 2014-10-21
NY Boiler, LLC dba New Yorker Boiler | New Yorker | CL-6PS | Steam | Oil | Power | TRUE | FALSE | 1 |  |  |  | No Match | No Match | No Match | No Match | Cast Iron | No Match |  | No Match |  | 266000 | [10 empty] | 81.5 |  | Federally-Regulated Consumer Product | 1998-08-03 |  |  |  | 1998-08-27
Smith Cast Iron Boilers | Smith Cast Iron Boilers | GBX-175-CON | Water | Natural Gas | Injection Type | TRUE | FALSE | 1 |  |  |  |  | Stack Damper | Non-Condensing | Single-Stage | Cast Iron | Single-Speed |  |  |  | 175000 | 143000 | [9 empty] | 80.3 | 80 | Federally-Regulated Consumer Product | 2011-07-06 |  |  |  | 2012-07-06
Ajax Boiler, Inc. | Ajax | WOFD-2250 | Steam | Oil | Power | FALSE | FALSE | 3 |  |  |  | No Match | No Match | No Match | No Match | Other | No Match |  | No Match |  | 2250000 |  |  |  | 82 | [5 empty] | 80 |  |  | Non Federally-Regulated | 1992-10-01 |  |  |  | 1996-03-13
Viessmann Manufacturing Co., Inc. | Viessmann Manufacturing | Vitogas 50/ ECD-80 | Water | Combo (Natural Gas & Oil) | No Match | FALSE | FALSE | 1 |  |  |  | No Match | No Match | No Match | No Match | Cast Iron | No Match |  | No Match |  | 80000 | [10 empty] | 83.5 | 80 | Federally-Regulated Consumer Product | 2003-05-23 |  |  |  | 2007-11-14
WM Technologies | Weil-McLain | P-WGO-4 | Water | Oil | No Match | TRUE | FALSE | 1 |  |  |  | No Match | No Match | No Match | No Match | Cast Iron | No Match |  | No Match |  | 168000 | [10 empty] | 85 |  | Federally-Regulated Consumer Product | 2000-06-07 |  |  |  | 2002-04-02
Peerless Heater Co. | Peerless | LC-10-W | Water | Combo (Natural Gas & Oil) | Power | FALSE | FALSE | 3 |  |  |  | No Match | No Match | No Match | No Match | Cast Iron | No Match |  | No Match |  | 1860000 |  |  |  | 81.1 | 80 | [7 empty] | Federally-Regulated Commercial & Industrial Equipment | 1997-02-27 |  |  |  | 1998-04-20
Smith Cast Iron Boilers | H. B. Smith | G400-S/W-11INT | Steam | Natural Gas | No Match | FALSE | FALSE | 3 |  |  |  | No Match | No Match | No Match | No Match | Other | No Match |  | No Match |  | 2500000 |  |  |  | 80 | 75 |  |  | 40 | 147 |  |  |  | Non Federally-Regulated | 1988-01-22 |  |  |  | 1996-02-13
WM Technologies | Weil-McLain | CG-5-SPL | Steam | LPG | No Match | TRUE | FALSE | 1 |  |  |  | No Match | No Match | No Match | No Match | Cast Iron | No Match |  | No Match |  | 140000 | [5 empty] | 84.9 |  | 238 |  |  | 70.9 |  | Federally-Regulated Consumer Product | 1997-02-27 |  |  |  | 1998-04-20
Smith Cast Iron Boilers | Smith Cast Iron Boilers | GBX-70-INT | Water | LPG | Injection Type | FALSE | FALSE | 1 |  |  |  |  | Stack Damper | Non-Condensing | Single-Stage | Cast Iron | Single-Speed |  |  |  | 70000 | 58000 | [9 empty] | 82.2 | 80 | Federally-Regulated Consumer Product | 2012-07-06 |  |  |  | 2012-11-16
Vaillant Corp. | Vaillant | F100-50 HE | Water | Oil | Power | TRUE | FALSE | 1 |  |  |  | No Match | No Match | No Match | No Match | Cast Iron | No Match |  | No Match |  | 196000 | [10 empty] | 86.2 |  | Federally-Regulated Consumer Product | 1997-03-17 |  |  |  | 1998-12-21
Ajax Boiler, Inc. | Ajax | SGOXFD-700 | Steam | Oil | Power | FALSE | FALSE | 3 |  |  |  | No Match | No Match | No Match | No Match | Other | No Match |  | No Match |  | 700000 |  |  |  | 75.5 | [8 empty] | Non Federally-Regulated | 1988-01-22 |  |  |  | 1988-03-17
Crown Boiler Co. | Crown | ABF-245EI | Steam | Natural Gas | No Match | FALSE | FALSE | 1 |  |  |  | No Match | No Match | No Match | No Match | Cast Iron | No Match |  | No Match |  | 245000 | [10 empty] | 72.5 | 68 | Federally-Regulated Consumer Product | 1991-02-01 |  |  |  | 1992-08-31
Ajax Boiler, Inc. | Ajax | HFG13000 | Steam | Natural Gas | Power | FALSE | FALSE | 3 |  |  |  | No Match | No Match | No Match | No Match | Other | No Match |  | No Match |  | 13000000 |  | 5200000 |  | 80 | 80 |  |  |  |  | 80 |  |  | Federally-Regulated Commercial & Industrial Equipment | 1997-01-07 |  |  |  | 1997-02-27
Rite Engineering | Rite | 275WGO | Both Steam & Water | Oil | Power | FALSE | FALSE | 3 |  |  |  | No Match | No Match | No Match | No Match | Other | No Match |  | No Match |  | 2750000 |  |  |  | 80 | [8 empty] | Non Federally-Regulated | 1988-01-22 |  |  |  | 1988-03-17
Dunkirk | Dunkirk | DPFO-8T-1.25 | Water | Oil | Power | TRUE | FALSE | 1 |  |  |  | No Match | No Match | No Match | No Match | Cast Iron | No Match |  | No Match |  | 175000 | [10 empty] | 87.4 |  | Federally-Regulated Consumer Product | 1997-02-27 |  |  |  | 1998-04-20
Ajax Boiler, Inc. | Ajax | XFC400W | Water | Combo (Natural Gas & Oil) | Power | FALSE | TRUE | 3 |  |  |  | No Match | No Match | No Match | No Match | Other | No Match |  | No Match |  | 400000 |  | 300000 |  | 80 | 80 |  |  |  |  | 80 |  |  | Federally-Regulated Commercial & Industrial Equipment | 1997-01-07 |  |  |  | 2009-03-12
Water Pik, Inc. | Laars | PH0250CN01KB | Water | Natural Gas | No Match | TRUE | FALSE | 1 |  |  |  | No Match | No Match | No Match | No Match | Other | No Match |  | No Match |  | 250000 | [10 empty] | 80.1 |  | Federally-Regulated Consumer Product | 2001-01-30 |  |  |  | 2001-04-12
Hydrotherm, Division of Mestek, Inc. | Hydrotherm | VGA-200BS-PV | Steam | LPG | No Match | FALSE | FALSE | 1 |  |  |  | No Match | No Match | No Match | No Match | Cast Iron | No Match |  | No Match |  | 200000 | [10 empty] | 81.8 |  | Federally-Regulated Consumer Product | 1998-02-06 |  |  |  | 1998-12-21
Axeman-Anderson Co. | Axeman-Anderson Co. | 149PO-2 | Steam | Oil | Power | TRUE | FALSE | 1 |  |  |  | No Match | No Match | No Match | No Match | Other | No Match |  | No Match |  | 280000 | [10 empty] | 81.4 |  | Federally-Regulated Consumer Product | 1998-08-27 |  |  |  | 2000-06-07
Parker Boiler Co. | Parker Boiler | G-864 | Water | Natural Gas | Power | FALSE | FALSE | 3 |  |  |  |  | No Match | No Match | No Match | Other |  |  |  |  | 864000 |  |  |  | 80.1 | 80 |  |  | 4 | 147 | 80 |  |  | Non Federally-Regulated | 1992-08-13 |  |  |  | 1992-10-27
Bryan Steam Corp. | Bryan | R-500-S-FDG | Both Steam & Water | LPG | Power | FALSE |  | 3 |  |  |  | No Match | No Match | No Match | No Match | Other | No Match |  | No Match |  | 5000000 |  |  |  | 85 |  |  | 75 |  | 352 |  |  |  | Non Federally-Regulated | 1986-06-04 |  |  |  | 1998-04-20
NY Boiler, LLC dba New Yorker Boiler | New Yorker | MICROTEKDV-3 | Water | Oil | Power | TRUE | FALSE | 1 |  |  |  | No Match | No Match | No Match | No Match | Other | No Match |  | No Match |  | 175000 | [10 empty] | 81.5 |  | Federally-Regulated Consumer Product | 1998-12-21 |  |  |  | 2000-06-07
Peerless Heater Co. | Peerless | EC/ECT-03-120W | Water | Oil | Power | TRUE | FALSE | 1 |  |  |  | No Match | No Match | No Match | No Match | Cast Iron | No Match |  | No Match |  | 168000 | [10 empty] | 83.9 |  | Federally-Regulated Consumer Product | 1998-08-03 |  |  |  | 1998-08-27
Ajax Boiler, Inc. | Ajax | OWGFD7000 | Steam | Natural Gas | Power | FALSE | TRUE | 3 |  |  |  | No Match | No Match | No Match | No Match | Other | No Match |  | No Match |  | 7000000 |  |  |  | 75.5 | 75 |  |  |  | 147 |  |  |  | Non Federally-Regulated | 1988-02-06 |  |  |  | 1992-10-01
Dunkirk | Dunkirk | WPVSB-8D | Water | LPG | No Match | TRUE | FALSE | 1 |  |  |  | No Match | No Match | No Match | No Match | Cast Iron | No Match |  | No Match |  | 245000 | [10 empty] | 83.1 | 80 | Federally-Regulated Consumer Product | 1998-12-21 |  |  |  | 2015-03-24
Smith Cast Iron Boilers | Smith Cast Iron Boilers | PGB100-W-11-CON-D | Water | LPG | No Match | TRUE | FALSE | 1 |  |  |  | No Match | No Match | No Match | No Match | Cast Iron | No Match |  | No Match |  | 250000 | [10 empty] | 82.1 | 80 | Federally-Regulated Consumer Product | 1999-03-04 |  |  |  | 2015-03-24
Raypak, Inc. | Raypak | H4902*B | Water | Natural Gas | Induced Draft | FALSE | FALSE | 1 |  |  |  | None | None | Non-Condensing | Single-Stage | Copper |  |  |  |  | 900000 | 756000 |  |  | 84 | 80 | [7 empty] | Federally-Regulated Commercial & Industrial Equipment | 2007-12-12 |  |  |  | 2010-03-29
Lochinvar, LLC. | Lochinvar | PBL2000 | Water | LPG | Power | FALSE | FALSE | 3 |  |  |  | No Match | No Match | No Match | No Match | Copper | No Match |  | No Match |  | 2000000 |  | 1000000 |  | 84 | 80 |  |  |  |  | 87 |  |  | Federally-Regulated Commercial & Industrial Equipment | 2000-06-21 |  |  |  | 2007-12-12
Hydrotherm, Division of Mestek, Inc. | Hydrotherm | R-210B-P | Steam | Natural Gas | No Match | FALSE |  | 1 |  |  |  | No Match | No Match | No Match | No Match | Cast Iron | No Match |  | No Match |  | 210000 | [5 empty] | 78 |  |  | 147 |  | 70.2 |  | Non Federally-Regulated | 1983-08-16 |  |  |  | 1998-04-20
Raypak, Inc. | Hurricane | 404T | Steam | LPG | No Match | FALSE |  | 3 |  |  |  | No Match | No Match | No Match | No Match | Copper | No Match |  | No Match |  | 372000 |  |  |  | 80 |  |  | 75 |  | 352 |  |  |  | Non Federally-Regulated | 1983-08-16 |  |  |  | 1998-04-20
WM Technologies | Weil-McLain | WGO-3 | Water | Oil | Power | TRUE | FALSE | 1 |  |  |  | No Match | No Match | No Match | No Match | Cast Iron | No Match |  | No Match |  | 133000 | [10 empty] | 85 |  | Federally-Regulated Consumer Product | 1998-02-06 |  |  |  | 1998-05-28
Burnham Commercial | Burnham | V1113 | Both Steam & Water | Oil | Power | FALSE | FALSE | 1 |  |  |  |  | None | Non-Condensing | Single-Stage | Cast Iron |  |  |  |  | 3010000 | 2503000 |  |  | 84.5 | 83 | [7 empty] | Federally-Regulated Commercial & Industrial Equipment | 2007-12-12 |  |  |  | 2010-03-16
Crown Boiler Co. | Burnham | ES23 | Water | Natural Gas | Injection Type | FALSE | FALSE | 1 |  |  |  | Draft Diverter | Stack Damper | Non-Condensing | Single-Stage | Cast Iron | Single-Speed | 0.04 | Standard |  | 70000 | 59000 | [9 empty] | 85 | 80 | Federally-Regulated Consumer Product | 2009-09-15 |  |  |  | 2010-03-16
H. B. Smith Co. | H. B. Smith | G200-W-5IHT | Steam | Natural Gas | No Match | FALSE |  | 1 |  |  |  | No Match | No Match | No Match | No Match | Cast Iron | No Match |  | No Match |  | 149000 | [5 empty] | 77.5 |  | 20 | 147 |  | 66.6 |  | Non Federally-Regulated | 1983-08-16 |  |  |  | 1998-04-20
Teledyne Laars | Laars | HH1430EN04*BA | Water | Natural Gas | No Match | FALSE | TRUE | 3 |  |  |  | No Match | No Match | No Match | No Match | Copper | No Match |  | No Match |  | 1430000 |  | 357500 |  | 82 | 80 |  |  | 5 |  | 82 |  |  | Federally-Regulated Commercial & Industrial Equipment | 1996-09-20 |  |  |  | 2001-05-16
Bryan Steam Corp. | Bryan | 307-W-FDG | Both Steam & Water | Natural Gas | Power | FALSE |  | 3 |  |  |  | No Match | No Match | No Match | No Match | Other | No Match |  | No Match |  | 300000 |  |  |  | 75 |  |  | 75 |  | 147 |  |  |  | Non Federally-Regulated | 1983-08-16 |  |  |  | 1998-04-20
Hydrotherm, Division of Mestek, Inc. | Hydrotherm | MOP-5005 | Water | Natural Gas | Power | TRUE | FALSE | 3 |  |  |  | No Match | No Match | No Match | No Match | Cast Iron | No Match |  | No Match |  | 5161000 |  |  |  | 81.3 | 80 |  |  | 147 |  |  |  |  | Federally-Regulated Commercial & Industrial Equipment | 1997-02-27 |  |  |  | 1998-04-20
Ajax Boiler, Inc. | Ajax | WGX-WGXB-7000-D | Steam | Natural Gas | No Match | FALSE | FALSE | 3 |  |  |  |  | No Match | No Match | No Match | Other |  |  |  |  | 7000000 |  |  |  | 75.5 | 75 | [7 empty] | Non Federally-Regulated | 1988-03-17 |  |  |  | 1992-10-01
Hydrotherm, Division of Mestek, Inc. | Hydrotherm | HC-65C-PV | Steam | Natural Gas | No Match | FALSE | FALSE | 1 |  |  |  | No Match | No Match | No Match | No Match | Other | No Match |  | No Match |  | 65000 | [5 empty] | 80 |  |  |  |  | 81.1 | 65 | Non Federally-Regulated | 1988-03-17 |  |  |  | 1998-04-20
Dunkirk | Carrier | BS1AAP000245AAAA | Steam | LPG | No Match | TRUE | FALSE | 1 |  |  |  | No Match | No Match | No Match | No Match | Cast Iron | No Match |  | No Match |  | 245000 | [10 empty] | 80.5 |  | Federally-Regulated Consumer Product | 1998-08-27 |  |  |  | 1998-12-21
Dunkirk | Ultimate Engineering / Division of Dunkirk | UPVSB-3D | Steam | Natural Gas | No Match | TRUE | FALSE | 1 |  |  |  | No Match | No Match | No Match | No Match | Cast Iron | No Match |  | No Match |  | 75000 | [10 empty] | 81.1 |  | Federally-Regulated Consumer Product | 1998-08-27 |  |  |  | 1998-12-21
Slant / Fin Corp. | Slant / Fin | S-90D | Water | Natural Gas | No Match | TRUE | FALSE | 1 |  |  |  | No Match | No Match | No Match | No Match | Cast Iron | No Match |  | No Match |  | 90000 | [7 empty] | 103 |  |  | 81.8 |  | Federally-Regulated Consumer Product | 1992-09-10 |  |  |  | 1995-02-02
Raypak, Inc. | Raypak | H*-1631*-***R*** | Both Steam & Water | Natural Gas | No Match | FALSE | FALSE | 3 |  |  |  | No Match | No Match | No Match | No Match | Copper | No Match |  | No Match |  | 1630000 |  |  |  | 82 | 80 | [7 empty] | Non Federally-Regulated | 1992-10-27 |  |  |  | 1998-04-20
Ajax Boiler, Inc. | Ajax | XFC525W | Water | Combo (Natural Gas & Oil) | Power | FALSE | TRUE | 3 |  |  |  | No Match | No Match | No Match | No Match | Other | No Match |  | No Match |  | 525000 |  | 350000 |  | 80 | 80 |  |  |  |  | 80 |  |  | Federally-Regulated Commercial & Industrial Equipment | 1997-01-07 |  |  |  | 2009-03-12
Rite Engineering | Rite | 700SG | Both Steam & Water | Natural Gas | Power | FALSE | FALSE | 3 |  |  |  | No Match | No Match | No Match | No Match | Other | No Match |  | No Match |  | 7000000 |  |  |  | 80 | 75 |  |  |  | 147 |  |  |  | Non Federally-Regulated | 1988-03-17 |  |  |  | 1992-10-14
Ajax Boiler, Inc. | Ajax | WGOFD-3500 | Steam | Natural Gas | Power | FALSE | FALSE | 3 |  |  |  | No Match | No Match | No Match | No Match | Other | No Match |  | No Match |  | 3500000 |  |  |  | 75.5 | 75 |  |  |  | 147 |  |  |  | Non Federally-Regulated | 1988-01-22 |  |  |  | 1988-03-17
NY Boiler, LLC dba New Yorker Boiler | New Yorker | CGS-50-I | Steam | Natural Gas | No Match | FALSE | FALSE | 1 |  |  |  | No Match | No Match | No Match | No Match | Cast Iron | No Match |  | No Match |  | 140000 | [10 empty] | 81.4 |  | Federally-Regulated Consumer Product | 1997-02-27 |  |  |  | 1998-04-20
Crown Boiler Co. | Crown | ABF-280EI | Steam | Natural Gas | No Match | FALSE | FALSE | 1 |  |  |  | No Match | No Match | No Match | No Match | Cast Iron | No Match |  | No Match |  | 280000 | [5 empty] | 80.7 |  |  |  |  | 72.5 |  | Federally-Regulated Consumer Product | 1997-02-27 |  |  |  | 1998-04-20
H. B. Smith Co. | H. B. Smith | *G100-W-5 | Water | LPG | No Match | FALSE | FALSE | 1 |  |  |  | No Match | No Match | No Match | No Match | Cast Iron | No Match |  | No Match |  | 100000 | [10 empty] | 80.8 |  | Federally-Regulated Consumer Product | 1992-09-29 |  |  |  | 1992-10-27
Dunkirk | Lennox | COWB-4-1.50 | Water | Oil | Power | TRUE | FALSE | 1 |  |  |  | No Match | No Match | No Match | No Match | Cast Iron | No Match |  | No Match |  | 210000 | [10 empty] | 85.1 |  | Federally-Regulated Consumer Product | 1998-05-28 |  |  |  | 1998-07-01
Raypak, Inc. | Raytherm | 510 T | Steam | LPG | No Match | FALSE |  | 3 |  |  |  | No Match | No Match | No Match | No Match | Copper | No Match |  | No Match |  | 481000 |  |  |  | 80 |  |  | 75 |  | 147 |  |  |  | Non Federally-Regulated | 1981-08-26 |  |  |  | 1998-04-20
Bryan Steam Corp. | Bryan | RW-1050-W-FDG* | Water | Natural Gas | Power | FALSE | FALSE | 3 |  |  |  | No Match | No Match | No Match | No Match | Other | No Match |  | No Match |  | 10500000 |  |  |  | 83.5 | 80 | [7 empty] | Non Federally-Regulated | 1992-10-27 |  |  |  | 1998-04-20
NY Boiler, LLC dba New Yorker Boiler | New Yorker | FR-HGS-I | Water | Oil | Power | TRUE | FALSE | 1 |  |  |  | No Match | No Match | No Match | No Match | Other | No Match |  | No Match |  | 112000 | [10 empty] | 86.1 |  | Federally-Regulated Consumer Product | 1998-05-28 |  |  |  | 1998-07-01
Burnham Commercial | Burnham | V74WM | Water | Oil | No Match | TRUE | FALSE | 1 |  |  |  | No Match | No Match | No Match | No Match | Cast Iron | No Match |  | No Match |  | 147000 | [10 empty] | 83.9 |  | Federally-Regulated Consumer Product | 2000-08-01 |  |  |  | 2002-04-02
Crown Boiler Co. | Crown | DG-38EID | Steam | Natural Gas | No Match | FALSE | FALSE | 1 |  |  |  | No Match | No Match | No Match | No Match | Cast Iron | No Match |  | No Match |  | 37500 | [10 empty] | 81.3 | 65 | Federally-Regulated Consumer Product | 1990-04-19 |  |  |  | 1991-02-01
Parker Boiler Co. | Parker Boiler | 7L | Steam | Natural Gas | Power | FALSE | FALSE | 3 |  |  |  | No Match | No Match | No Match | No Match | Other | No Match |  | No Match |  | 301000 |  |  |  | 80 | 80 |  |  | 4 |  |  |  |  | Non Federally-Regulated | 1992-10-27 |  |  |  | 1998-04-20
Lochinvar, LLC. | Hamilton | HEN2310 | Both Steam & Water | Natural Gas | No Match | FALSE | FALSE | 3 |  |  |  | No Match | No Match | No Match | No Match | Copper | No Match |  | No Match |  | 2310000 |  |  |  | 80 | 80 | [7 empty] | Federally-Regulated Commercial & Industrial Equipment | 1997-02-27 |  |  |  | 1998-04-20
Slant / Fin Corp. | Malibu | MRB-85 | Water | Oil | Power | TRUE | FALSE | 1 |  |  |  | No Match | No Match | No Match | No Match | Other | No Match |  | No Match |  | 85000 | [10 empty] | 83.6 |  | Federally-Regulated Consumer Product | 1988-01-22 |  |  |  | 1995-02-02
New Yorker Steel Boiler | New Yorker | FD-792 | Both Steam & Water | Oil | Power | FALSE |  | 3 |  |  |  | No Match | No Match | No Match | No Match | Other | No Match |  | No Match |  | 1050000 |  |  |  | 80 | [8 empty] | Non Federally-Regulated | 1983-08-16 |  |  |  | 1998-04-20
Hydrotherm, Division of Mestek, Inc. | Hydrotherm | HI-125/175B | Water | Natural Gas | No Match | FALSE | FALSE | 1 |  |  |  | No Match | No Match | No Match | No Match | Cast Iron | No Match |  | No Match |  | 125000 | [5 empty] | 82 |  |  |  |  | 82 |  | Federally-Regulated Consumer Product | 1992-10-27 |  |  |  | 1998-04-20
Burnham Commercial | Burnham | PF-517-S | Steam | Oil | Power | FALSE | FALSE | 3 |  |  |  | No Match | No Match | No Match | No Match | Cast Iron | No Match |  | No Match |  | 3360000 |  |  |  | 83.7 | [5 empty] | 86.7 |  |  | Non Federally-Regulated | 1992-09-25 |  |  |  | 1992-10-27
Raypak, Inc. | Raypak | H*-0992 | Water | LPG | Power | FALSE | FALSE | 3 |  |  |  | No Match | No Match | No Match | No Match | Copper | No Match |  | No Match |  | 990000 |  | 540000 |  | 84 | 80 |  |  |  |  | 80 |  |  | Federally-Regulated Commercial & Industrial Equipment | 2002-08-05 |  |  |  | 2003-04-03
Burnham Commercial | Burnham | V-76WR | Water | Oil | Power | TRUE | FALSE | 1 |  |  |  | No Match | No Match | No Match | No Match | Cast Iron | No Match |  | No Match |  | 161000 | [10 empty] | 86.1 |  | Federally-Regulated Consumer Product | 1997-02-27 |  |  |  | 1998-04-20
Teledyne Laars | Laars | HH1200I | Steam | Natural Gas | No Match | FALSE | FALSE | 3 |  |  |  | No Match | No Match | No Match | No Match | Copper | No Match |  | No Match |  | 1200000 |  |  |  | 81 | 75 |  |  | 5 | 147 |  |  |  | Non Federally-Regulated | 1988-03-17 |  |  |  | 1998-04-20
Crown Boiler Co. | Crown | DG-150EID | Steam | Natural Gas | No Match | FALSE | FALSE | 1 |  |  |  | No Match | No Match | No Match | No Match | Cast Iron | No Match |  | No Match |  | 150000 | [10 empty] | 79.5 | 65 | Federally-Regulated Consumer Product | 1990-04-19 |  |  |  | 1991-02-01
Ajax Boiler, Inc. | Ajax | WG-WGB-3750-D | Steam | Natural Gas | No Match | FALSE | FALSE | 3 |  |  |  |  | No Match | No Match | No Match | Other |  |  |  |  | 3750000 |  |  |  | 75.5 | 75 | [7 empty] | Non Federally-Regulated | 1988-03-17 |  |  |  | 1992-10-01
Raypak, Inc. | Raypak | H50260 | Water | Natural Gas | No Match | FALSE | FALSE | 1 |  |  |  | No Match | No Match | No Match | No Match | Other | No Match |  | No Match |  | 264000 | [10 empty] | 82.7 | 80 | Federally-Regulated Consumer Product | 2001-11-01 |  |  |  | 2010-03-30
Rite Engineering | Rite | 120WGO | Both Steam & Water | Oil | Power | FALSE | FALSE | 3 |  |  |  | No Match | No Match | No Match | No Match | Other | No Match |  | No Match |  | 1200000 |  |  |  | 80 | [8 empty] | Non Federally-Regulated | 1988-03-17 |  |  |  | 1992-10-14
Peerless Heater Co. | Peerless | 211A-35I | Steam | Natural Gas | No Match | FALSE | FALSE | 3 |  |  |  |  | No Match | No Match | No Match | Cast Iron |  |  |  |  | 7140000 |  |  |  | 79 | 75 |  |  | 15 | 147 |  |  |  | Non Federally-Regulated | 1988-03-17 |  |  |  | 1990-06-25
Rite Engineering | Rite | 700SGO | Both Steam & Water | Oil | Power | FALSE | FALSE | 3 |  |  |  | No Match | No Match | No Match | No Match | Other | No Match |  | No Match |  | 7000000 |  |  |  | 80 | [8 empty] | Non Federally-Regulated | 1988-03-17 |  |  |  | 1992-10-14
Slant / Fin Corp. | Galaxy | GX225DPZ | Steam | Natural Gas | No Match | TRUE | FALSE | 1 |  |  |  | No Match | No Match | No Match | No Match | Cast Iron | No Match |  | No Match |  | 225000 | [5 empty] | 79.5 |  | 103 |  |  | 75.8 |  | Federally-Regulated Consumer Product | 1992-10-27 |  |  |  | 1998-04-20
Raypak, Inc. | Raypak | H*0042 | Water | LPG | No Match | FALSE | FALSE | 1 |  |  |  | No Match | No Match | No Match | No Match | Other | No Match |  | No Match |  | 42000 | [10 empty] | 84 |  | Federally-Regulated Consumer Product | 2000-06-07 |  |  |  | 2001-11-01
Ajax Boiler, Inc. | Ajax | WGOFD-3750 | Steam | Natural Gas | Power | FALSE | FALSE | 3 |  |  |  |  | No Match | No Match | No Match | Other |  |  |  |  | 3750000 |  |  |  | 75.5 | 75 | [7 empty] | Non Federally-Regulated | 1988-03-17 |  |  |  | 1992-10-01
PVI Industries , LLC | Turbopower | **130**WG | Steam | Combo (Natural Gas & Oil) | Power | FALSE | TRUE | 3 |  |  |  | No Match | No Match | No Match | No Match | Other | No Match |  | No Match |  | 1600000 |  |  |  | 83.5 | 75 |  |  |  | 147 |  |  |  | Non Federally-Regulated | 1989-08-15 |  |  |  | 1998-04-20
Camus Hydronics | Camus Hydronics | MF-0300-2 | Water | Natural Gas | Power | FALSE | FALSE | 1 |  |  |  |  | None | Non-Condensing | Two-Stage Modulating | Copper |  |  |  |  | 300000 | 255000 |  |  |  |  | 85 | [6 empty] | Federally-Regulated Commercial & Industrial Equipment | 2014-09-05 |  |  |  | 2014-10-21
Ajax Boiler, Inc. | Ajax | OWGFD2000 | Steam | Natural Gas | Power | FALSE | TRUE | 3 |  |  |  |  | No Match | No Match | No Match | Other |  |  |  |  | 2000000 |  |  |  | 75.5 | 75 | [7 empty] | Non Federally-Regulated | 1988-03-17 |  |  |  | 1998-04-20
A.O. Smith Water Products Company | A O Smith Water Products | HW-0100S-**2 | Steam | Natural Gas | No Match | FALSE | FALSE | 1 |  |  |  | No Match | No Match | No Match | No Match | Copper | No Match |  | No Match |  | 100000 | [10 empty] | 68.9 | 65 | Federally-Regulated Consumer Product | 1988-02-06 |  |  |  | 1988-03-17
Laars Heating Systems Company | Laars | PH0500IN09CBA | Water | Natural Gas | Induced Draft | FALSE | TRUE | 1 |  |  |  | None | None | Non-Condensing | Single-Stage | Copper | Single-Speed | 0.33 | Standard |  | 500000 | 405000 | 500000 |  | 82 | 80 |  |  | 5 |  | 82 |  |  | Federally-Regulated Commercial & Industrial Equipment | 2005-11-30 |  |  |  | 2007-11-01
Dunkirk | Ultimate Engineering / Division of Dunkirk | PFG-8T-175 | Water | Natural Gas | No Match | FALSE | FALSE | 1 |  |  |  | No Match | No Match | No Match | No Match | Cast Iron | No Match |  | No Match |  | 175000 | [10 empty] | 85 |  | Federally-Regulated Consumer Product | 1997-02-27 |  |  |  | 1998-02-06
Dunkirk | Carrier | BW5AAH000147ABAA | Water | Oil | Power | TRUE | FALSE | 1 |  |  |  | No Match | No Match | No Match | No Match | Cast Iron | No Match |  | No Match |  | 168000 | [10 empty] | 86.1 |  | Federally-Regulated Consumer Product | 1998-05-28 |  |  |  | 1998-07-01
Dunkirk | Bryant | BW1AAP000245AAAA | Water | LPG | No Match | TRUE | FALSE | 1 |  |  |  | No Match | No Match | No Match | No Match | Cast Iron | No Match |  | No Match |  | 245000 | [10 empty] | 80 |  | Federally-Regulated Consumer Product | 1997-02-27 |  |  |  | 1998-04-20
Raypak, Inc. | Raytherm | 3291T | Steam | Natural Gas | Power | FALSE |  | 3 |  |  |  | No Match | No Match | No Match | No Match | Copper | No Match |  | No Match |  | 3040000 |  |  |  | 75 |  |  | 75 |  | 147 |  |  |  | Non Federally-Regulated | 1981-08-26 |  |  |  | 1998-04-20
Burnham Commercial | Burnham | 202B(V) | Water | Natural Gas | No Match | TRUE | FALSE | 1 |  |  |  | No Match | No Match | No Match | No Match | Cast Iron | No Match |  | No Match |  | 37500 | [10 empty] | 80 |  | Federally-Regulated Consumer Product | 1998-03-31 |  |  |  | 1998-04-20
Ajax Boiler, Inc. | Ajax | OWGFD1275 | Steam | LPG | Power | FALSE | TRUE | 3 |  |  |  | No Match | No Match | No Match | No Match | Other | No Match |  | No Match |  | 1275000 |  |  |  | 75.5 | 75 |  |  |  | 352 |  |  |  | Non Federally-Regulated | 1988-03-17 |  |  |  | 1998-04-20
Ajax Boiler, Inc. | Ajax | WGOXFD-200 | Steam | Oil | Power | FALSE |  | 1 |  |  |  | No Match | No Match | No Match | No Match | Other | No Match |  | No Match |  | 200000 | [5 empty] | 75.5 | [6 empty] | Non Federally-Regulated | 1981-08-26 |  |  |  | 1998-04-20
Hydrotherm, Division of Mestek, Inc. | Hydrotherm | VS-110BS-PV | Steam | Natural Gas | No Match | FALSE | FALSE | 1 |  |  |  | No Match | No Match | No Match | No Match | Cast Iron | No Match |  | No Match |  | 110000 | [10 empty] | 81.3 |  | Federally-Regulated Consumer Product | 1997-02-27 |  |  |  | 1998-02-06
Thermo-Dynamics Boiler Co. | Thermo-Dynamics Boiler Co. | S-85D | Water | Oil | No Match | FALSE | FALSE | 1 |  |  |  | No Match | No Match | No Match | No Match | Other | No Match |  | No Match |  | 119000 | [10 empty] | 86.3 |  | Federally-Regulated Consumer Product | 2000-09-27 |  |  |  | 2002-04-02
Viessmann Manufacturing Co., Inc. | Viessmann Manufacturing | VBZ-63 | Water | Natural Gas | Power | FALSE | FALSE | 1 |  |  |  | No Match | No Match | No Match | No Match | Other | No Match |  | No Match |  | 299900 | [10 empty] | 83.3 |  | Federally-Regulated Consumer Product | 2000-09-27 |  |  |  | 2001-03-01
Slant / Fin Corp. | Slant / Fin Corp. | GX-250DP | Water | LPG | Injection Type | TRUE | FALSE | 1 |  |  |  |  | Stack Damper | Non-Condensing | Single-Stage | Cast Iron |  |  |  |  | 250000 | 204000 | [9 empty] | 80.7 | 80 | Federally-Regulated Consumer Product | 2007-11-14 |  |  |  | 2015-03-24
Ajax Boiler, Inc. | Ajax | XFC2000W | Water | Combo (Natural Gas & Oil) | Power | FALSE | TRUE | 3 |  |  |  | No Match | No Match | No Match | No Match | Other | No Match |  | No Match |  | 2000000 |  | 800000 |  | 80 | 80 |  |  |  |  | 80 |  |  | Federally-Regulated Commercial & Industrial Equipment | 1997-01-07 |  |  |  | 2009-03-12
Bryan Steam Corp. | Bryan | CL-90-W-G | Both Steam & Water | LPG | Power | FALSE | FALSE | 3 |  |  |  | No Match | No Match | No Match | No Match | Other | No Match |  | No Match |  | 900000 |  |  |  | 75 | 75 |  |  |  | 352 |  |  |  | Non Federally-Regulated | 1988-03-17 |  |  |  | 1998-04-20
Parker Boiler Co. | Parker Boiler | TC1450 | Water | Natural Gas | Power | FALSE | FALSE | 1 |  |  |  | None | None | Condensing | Step Modulating | Other |  |  |  |  | 5443000 | 5026000 | 1136000000 | 1113280000 | 92.2 | 80 | [7 empty] | Federally-Regulated Commercial & Industrial Equipment | 2011-08-22 |  |  |  | 2012-03-19
Lochinvar, LLC. | Hamilton | HEN0750-88 | Water | Natural Gas | Power | FALSE | TRUE | 3 |  |  |  | No Match | No Match | No Match | No Match | Copper | No Match |  | No Match |  | 750000 |  | 750000 |  | 88 | 80 |  |  |  |  | 88 |  |  | Non Federally-Regulated | 1993-01-04 |  |  |  | 2007-12-12
Harsco Industrial / Patterson-Kelley | Thermific | N1700 | Steam | Natural Gas | Power | FALSE | FALSE | 3 |  |  |  |  | No Match | No Match | No Match | Copper |  |  |  |  | 1700000 |  |  |  | 85 | 75 | [7 empty] | Non Federally-Regulated | 1988-03-17 |  |  |  | 1992-08-10
NY Boiler, LLC dba New Yorker Boiler | New Yorker Boiler Co. | AP490 | Water | Oil | Pressure | FALSE | FALSE | 1 |  |  |  |  | None | Non-Condensing | Single-Stage | Other | Single-Speed |  |  |  | 105000 | 87000 | [9 empty] | 80.2 | 80 | Federally-Regulated Consumer Product | 2012-04-02 |  |  |  | 2012-06-11
Dunkirk | Dunkirk | DPFG-7TT2-204W | Water | Natural Gas | No Match | FALSE | TRUE | 1 |  |  |  | No Match | No Match | No Match | No Match | Cast Iron | No Match |  | No Match |  | 204000 | [10 empty] | 80 |  | Federally-Regulated Consumer Product | 1998-08-27 |  |  |  | 1998-12-21
Hydrotherm, Division of Mestek, Inc. | Hydrotherm | PB-180S | Steam | Oil | Power | TRUE | FALSE | 1 |  |  |  | No Match | No Match | No Match | No Match | Cast Iron | No Match |  | No Match |  | 175000 | [10 empty] | 84.7 |  | Federally-Regulated Consumer Product | 1998-08-03 |  |  |  | 1998-08-27
U.S. Boiler Co. | U.S. Boiler Co. | ESC7 | Water | Natural Gas | Induced Draft | FALSE | FALSE | 1 |  |  | TRUE |  | None | Non-Condensing | Single-Stage | Cast Iron | Single-Speed |  |  |  | 210000 | 179000 | [9 empty] | 85 | 80 | Federally-Regulated Consumer Product | 2012-11-16 |  |  |  | 2013-04-19
Slant / Fin Corp. | Reliant 100 | 100-A-150ED | Water | Natural Gas | No Match | FALSE | FALSE | 1 |  |  |  | No Match | No Match | No Match | No Match | Cast Iron | No Match |  | No Match |  | 150000 | [10 empty] | 80.1 | 65 | Federally-Regulated Consumer Product | 1988-02-06 |  |  |  | 1992-10-27
Unilux Manufacturing, Inc. | Unilux | ZF ZW3500 W | Both Steam & Water | Combo (Natural Gas & Oil) | Power | FALSE | FALSE | 3 |  |  |  | No Match | No Match | No Match | No Match | Other | No Match |  | No Match |  | 37000000 |  |  |  | 86 | 80 |  |  | 10 |  |  |  |  | Federally-Regulated Commercial & Industrial Equipment | 1998-03-31 |  |  |  | 1998-04-20
Rite Engineering | Rite | 200S | Both Steam & Water | Natural Gas | No Match | FALSE | FALSE | 3 |  |  |  | No Match | No Match | No Match | No Match | Other | No Match |  | No Match |  | 2000000 |  |  |  | 80 | 75 |  |  |  | 147 |  |  |  | Non Federally-Regulated | 1988-01-22 |  |  |  | 1988-03-17
Rite Engineering | Rite | 475 | Both Steam & Water | Natural Gas | Power | FALSE |  | 3 |  |  |  | No Match | No Match | No Match | No Match | Other | No Match |  | No Match |  | 4750000 |  |  |  | 80 |  |  | 75 |  | 147 |  |  |  | Non Federally-Regulated | 1981-08-26 |  |  |  | 1998-04-20
WM Technologies | Weil-McLain | EG-30-W/S-PI | Steam | Natural Gas | No Match | FALSE | FALSE | 1 |  |  |  | No Match | No Match | No Match | No Match | Cast Iron | No Match |  | No Match |  | 75000 | [7 empty] | 10 |  |  | 69.5 | 68 | Federally-Regulated Consumer Product | 1991-02-19 |  |  |  | 1992-02-27
Thermo-Dynamics Boiler Co. | Columbia Boiler / Pottstown | COU-300 | Steam | Oil | Power | TRUE | FALSE | 1 |  |  |  | No Match | No Match | No Match | No Match | Cast Iron | No Match |  | No Match |  | 140000 | [10 empty] | 80 |  | Federally-Regulated Consumer Product | 1997-02-27 |  |  |  | 1998-04-20
WM Technologies | Weil-McLain | LGB-S | Steam | Natural Gas | No Match | FALSE | FALSE | 3 |  |  |  | No Match | No Match | No Match | No Match | Cast Iron | No Match |  | No Match |  | 650000 |  |  |  | 81 | 80 |  |  | 147 |  |  |  |  | Federally-Regulated Commercial & Industrial Equipment | 1997-02-27 |  |  |  | 1998-04-20
Hydrotherm, Division of Mestek, Inc. | Hydrotherm | VS-135BS-V | Steam | Natural Gas | No Match | TRUE | FALSE | 1 |  |  |  | No Match | No Match | No Match | No Match | Cast Iron | No Match |  | No Match |  | 135000 | [10 empty] | 80 |  | Federally-Regulated Consumer Product | 1998-08-27 |  |  |  | 1998-12-21
Water Pik, Inc. | Laars | VW0250CP01KB | Water | LPG | No Match | TRUE | FALSE | 1 |  |  |  | No Match | No Match | No Match | No Match | Other | No Match |  | No Match |  | 250000 | [10 empty] | 81.5 |  | Federally-Regulated Consumer Product | 2001-01-30 |  |  |  | 2001-04-12
Dunkirk | Bryant | BW1AAN000037AAAA | Water | Natural Gas | No Match | TRUE | FALSE | 1 |  |  |  | No Match | No Match | No Match | No Match | Cast Iron | No Match |  | No Match |  | 37500 | [10 empty] | 80 |  | Federally-Regulated Consumer Product | 1997-02-27 |  |  |  | 1998-04-20
Ajax Boiler, Inc. | Ajax | WGOXFD-1375 | Steam | Oil | Power | FALSE | FALSE | 3 |  |  |  | No Match | No Match | No Match | No Match | Other | No Match |  | No Match |  | 1375000 |  |  |  | 75.5 | [8 empty] | Non Federally-Regulated | 1988-01-22 |  |  |  | 1988-03-17
Ajax Boiler, Inc. | Ajax | OSGOXFD1275 | Steam | Oil | Power | FALSE | TRUE | 3 |  |  |  | No Match | No Match | No Match | No Match | Other | No Match |  | No Match |  | 1275000 |  |  |  | 75.5 | [8 empty] | Non Federally-Regulated | 1988-03-17 |  |  |  | 1998-04-20
Raypak, Inc. | Raypak | H*-1758*-***H*** | Both Steam & Water | LPG | No Match | FALSE | TRUE | 3 |  |  |  | No Match | No Match | No Match | No Match | Copper | No Match |  | No Match |  | 1680000 |  |  |  | 82 | 80 | [7 empty] | Non Federally-Regulated | 1992-10-27 |  |  |  | 1998-04-20
Bryan Steam Corp. | Bryan | L-56-W-FDO | Both Steam & Water | Oil | Power | FALSE | FALSE | 3 |  |  |  | No Match | No Match | No Match | No Match | Other | No Match |  | No Match |  | 3750000 |  | 3750000 |  | 80 | [5 empty] | 80 |  |  | Non Federally-Regulated | 1988-01-22 |  |  |  | 1988-03-17
Raypak, Inc. | Hurricane | H*-0404 | Steam | LPG | No Match | FALSE | TRUE | 3 |  |  |  | No Match | No Match | No Match | No Match | Copper | No Match |  | No Match |  | 372000 |  |  |  | 80 | 75 |  |  |  | 352 |  |  |  | Non Federally-Regulated | 1990-07-02 |  |  |  | 1998-04-20
Ariston USA LLC | PB Heat, LLC | PINNACLE P1-140 | Water | Natural Gas | Power | FALSE | FALSE | 1 |  |  |  | No Match | No Match | No Match | No Match | Other | No Match |  | No Match |  | 140000 | [10 empty] | 92 |  | Federally-Regulated Consumer Product | 2003-08-15 |  |  |  | 2007-11-14
Lochinvar, LLC. | Lochinvar | RB(N/L)090(PM)-F9 | Water | Combo (Natural Gas & Oil) | No Match | FALSE | FALSE | 1 |  |  |  | No Match | No Match | No Match | No Match | Other | No Match |  | No Match |  | 90000 | [10 empty] | 83 | 80 | Federally-Regulated Consumer Product | 2003-05-23 |  |  |  | 2007-11-14
Water Pik, Inc. | Laars | PH1825IP16CBA | Water | LPG | No Match | TRUE | FALSE | 3 |  |  |  | No Match | No Match | No Match | No Match | Copper | No Match |  | No Match |  | 1825000 |  | 1825000 |  | 82 | 80 |  |  | 350 |  | 82 |  |  | Federally-Regulated Commercial & Industrial Equipment | 2001-05-16 |  |  |  | 2001-05-30
Hydrotherm, Division of Mestek, Inc. | Multitemp | MR-600B-P | Steam | Natural Gas | No Match | FALSE | FALSE | 3 |  |  |  |  | No Match | No Match | No Match | Other |  |  |  |  | 600000 |  |  |  | 78 | 75 | [7 empty] | Non Federally-Regulated | 1988-03-17 |  |  |  | 1998-04-20
Burnham Commercial | Burnham | V76SR | Water | Oil | Power | TRUE | FALSE | 1 |  |  |  | No Match | No Match | No Match | No Match | Cast Iron | No Match |  | No Match |  | 161000 | [10 empty] | 84 |  | Federally-Regulated Consumer Product | 2000-06-07 |  |  |  | 2001-04-03
Ajax Boiler, Inc. | Ajax | HNG8500 | Steam | Natural Gas | No Match | FALSE | FALSE | 3 |  |  |  | No Match | No Match | No Match | No Match | Other | No Match |  | No Match |  | 8500000 |  |  |  | 80 | 80 | [7 empty] | Federally-Regulated Commercial & Industrial Equipment | 1997-02-27 |  |  |  | 1998-04-20
Bryan Steam Corp. | Bryan | F(A)-450-W | Both Steam & Water | Natural Gas | No Match | FALSE | FALSE | 3 |  |  |  |  | No Match | No Match | No Match | Other |  |  |  |  | 450000 |  |  |  | 75 | 75 | [7 empty] | Non Federally-Regulated | 1988-03-17 |  |  |  | 1998-04-20
Laars Heating Systems Company | Laars | HH0850IN09*1A | Water | Natural Gas | Induced Draft | FALSE | TRUE | 1 |  |  |  | None | None | Non-Condensing | Step Modulating | Copper | None |  | No Match |  | 850000 | 688500 | 212850 |  | 81 | 80 |  |  | 5 |  | 81 |  |  | Federally-Regulated Commercial & Industrial Equipment | 2005-11-30 |  |  |  | 2007-11-01
Peerless Heater Co. | Peerless | 211A-13 | Steam | Natural Gas | No Match | FALSE |  | 3 |  |  |  | No Match | No Match | No Match | No Match | Cast Iron | No Match |  | No Match |  | 2520000 |  |  |  | 79 |  |  | 75 | 6 | 147 |  |  |  | Non Federally-Regulated | 1986-06-04 |  |  |  | 1998-04-20
WM Technologies | Weil-McLain | A-SGO-4 | Water | Oil | Power | TRUE | FALSE | 1 |  |  |  | No Match | No Match | No Match | No Match | Cast Iron | No Match |  | No Match |  | 168000 | [10 empty] | 84 |  | Federally-Regulated Consumer Product | 2000-06-07 |  |  |  | 2001-04-12
Hydrotherm, Division of Mestek, Inc. | Hydrotherm | HWX-70-CON | Water | LPG | Injection Type | TRUE | FALSE | 1 |  |  |  |  | Stack Damper | Non-Condensing | Single-Stage | Cast Iron | Single-Speed |  |  |  | 70000 | 58000 | [9 empty] | 80.2 | 80 | Federally-Regulated Consumer Product | 2011-07-06 |  |  |  | 2012-07-06
WM Technologies | Weil-McLain | P-SGO-7 | Steam | Oil | Power | TRUE | FALSE | 1 |  |  |  | No Match | No Match | No Match | No Match | Cast Iron | No Match |  | No Match |  | 280000 | [10 empty] | 83.6 |  | Federally-Regulated Consumer Product | 2001-04-12 |  |  |  | 2002-04-02
Harsco Industrial / Patterson-Kelley | Thermific | N1500 | Steam | Natural Gas | Power | FALSE | FALSE | 3 |  |  |  |  | No Match | No Match | No Match | Copper |  |  |  |  | 1500000 |  |  |  | 85 | 75 | [7 empty] | Non Federally-Regulated | 1988-03-17 |  |  |  | 1992-08-10
Cleaver-Brooks | Cleaver-Brooks | CB-700-50-***** | Steam | Natural Gas | Power | FALSE | FALSE | 3 |  |  |  | No Match | No Match | No Match | No Match | Other | No Match |  | No Match |  | 2100000 |  |  |  | 80 | 80 |  |  | 25 |  | 80 |  |  | Non Federally-Regulated | 1992-10-14 |  |  |  | 1996-03-06
U.S. Boiler Co. | U.S. Boiler Co. | SCG-9 | Water | LPG | Induced Draft | FALSE | FALSE | 1 |  |  | TRUE |  | None | Non-Condensing | Single-Stage | Cast Iron | Single-Speed |  |  |  | 280000 | 238000 | [9 empty] | 84 | 80 | Federally-Regulated Consumer Product | 2012-11-16 |  |  |  | 2013-04-19
Camus Hydronics | Camus Hydronics | MFPW-1800-0G | Water | LPG | Power | FALSE | FALSE | 1 |  |  |  |  | None | Condensing | Single-Stage | Copper |  |  |  |  | 1800000 | 1530000 |  |  | 85 |  | 85 | [6 empty] | Federally-Regulated Commercial & Industrial Equipment | 2014-08-11 |  |  |  | 2014-10-21
Trianco-Heatmaker | Trianco-Heatmaker | DBC85 | Water | Oil | Power | TRUE | FALSE | 1 |  |  |  | No Match | No Match | No Match | No Match | Other | No Match |  | No Match |  | 99000 | [7 empty] | 83 |  |  |  |  | Federally-Regulated Consumer Product | 1997-02-27 |  |  |  | 1998-04-20
U.S. Boiler Co. | U.S. Boiler Co. | ES28 | Water | Natural Gas | Injection Type | FALSE | FALSE | 1 |  |  |  |  | Stack Damper | Non-Condensing | Single-Stage | Cast Iron | Single-Speed |  |  |  | 245000 | 208000 | [9 empty] | 85 | 80 | Federally-Regulated Consumer Product | 2012-04-02 |  |  |  | 2012-11-16
Burnham Commercial | Burnham | RV4 | Water | Natural Gas | No Match | FALSE | FALSE | 1 |  |  |  | No Match | No Match | No Match | No Match | Cast Iron | No Match |  | No Match |  | 96000 | [10 empty] | 87.6 |  | Federally-Regulated Consumer Product | 1998-05-28 |  |  |  | 1998-08-27
Teledyne Laars | Laars | PH1010EN04*BA | Water | Natural Gas | No Match | FALSE | TRUE | 3 |  |  |  | No Match | No Match | No Match | No Match | Copper | No Match |  | No Match |  | 1010000 |  | 252500 |  | 82 | 80 |  |  | 5 |  | 81 |  |  | Federally-Regulated Commercial & Industrial Equipment | 1996-09-20 |  |  |  | 2001-05-16
Slant / Fin Corp. | Slant / Fin Corp. | GX-225DP | Water | Natural Gas | Injection Type | TRUE | FALSE | 1 |  |  |  |  | Stack Damper | Non-Condensing | Single-Stage | Cast Iron |  |  |  |  | 225000 | 184000 | [9 empty] | 80.4 | 80 | Federally-Regulated Consumer Product | 2007-11-14 |  |  |  | 2015-03-24
Slant / Fin Corp. | Slant / Fin | SX-210ED | Water | Combo (Natural Gas & Oil) | No Match | FALSE | FALSE | 1 |  |  |  | No Match | No Match | No Match | No Match | Cast Iron | No Match |  | No Match |  | 210000 | [10 empty] | 83.1 | 80 | Federally-Regulated Consumer Product | 2001-11-01 |  |  |  | 2007-11-14
Teledyne Laars | Laars | HH1200IN04*BA | Water | Natural Gas | No Match | FALSE | TRUE | 3 |  |  |  | No Match | No Match | No Match | No Match | Copper | No Match |  | No Match |  | 1200000 |  | 300000 |  | 82 | 80 |  |  | 5 |  | 82 |  |  | Federally-Regulated Commercial & Industrial Equipment | 1996-09-19 |  |  |  | 2001-05-16
Vaillant Corp. | Vaillant | GA100-6 | Water | LPG | No Match | TRUE | FALSE | 1 |  |  |  | No Match | No Match | No Match | No Match | Cast Iron | No Match |  | No Match |  | 60000 | [10 empty] | 80.2 |  | Federally-Regulated Consumer Product | 1997-02-27 |  |  |  | 1998-04-20
National Combustion Co. | Natco | CO-130 | Both Steam & Water | Oil | Power | FALSE | FALSE | 3 |  |  |  | No Match | No Match | No Match | No Match | Other | No Match |  | No Match |  | 1400000 |  |  |  | 75 | [8 empty] | Non Federally-Regulated | 1989-08-15 |  |  |  | 1998-04-20
H. B. Smith Co. | H. B. Smith | LO28-S/W-6 | Steam | Oil | Power | FALSE | FALSE | 3 |  |  |  | No Match | No Match | No Match | No Match | Other | No Match |  | No Match |  | 1596000 |  |  |  | 82.2 |  |  |  | 40 |  |  |  |  | Non Federally-Regulated | 1988-03-17 |  |  |  | 1998-04-20
Thermocorp Inc. | Thermo-Dynamics Co. | COB-90 | Steam | Oil | Power | FALSE | FALSE | 1 |  |  |  | No Match | No Match | No Match | No Match | Other | No Match |  | No Match |  | 126000 | [5 empty] | 81.9 |  |  |  |  | 78.3 |  | Non Federally-Regulated | 1988-03-17 |  |  |  | 1998-04-20
WM Technologies | Weil-McLain | ULTRA 155 | Water | Natural Gas | Power | FALSE | FALSE | 1 |  |  |  | None | None | Condensing | Step Modulating | Other | Single-Speed | 0.13 | Standard |  | 155000 | 139000 | [9 empty] | 93 | 80 | Federally-Regulated Consumer Product | 2011-06-20 |  |  |  | 2012-11-16
Burnham Commercial | Burnham | K-5017B-SI | Steam | Natural Gas | No Match | FALSE | FALSE | 3 |  |  |  | No Match | No Match | No Match | No Match | Cast Iron | No Match |  | No Match |  | 1248000 |  |  |  | 80 | 80 |  |  | 60 |  |  |  |  | Non Federally-Regulated | 1992-10-27 |  |  |  | 1998-04-20
WM Technologies | Weil-McLain | PEG-35-PIDN-S | Steam | Natural Gas | No Match | FALSE | FALSE | 1 |  |  |  | No Match | No Match | No Match | No Match | Cast Iron | No Match |  | No Match |  | 100000 | [10 empty] | 82.9 |  | Federally-Regulated Consumer Product | 2001-11-28 |  |  |  | 2002-06-04
WM Technologies | Weil-McLain | ULTRA 80-UE | Water | Natural Gas | Power | FALSE | FALSE | 1 |  |  |  |  | None | Condensing | Step Modulating | Other | Single-Speed |  |  |  | 80000 | 71000 | [9 empty] | 95.2 | 80 | Federally-Regulated Consumer Product | 2011-07-06 |  |  |  | 2013-04-19
WM Technologies | Weil-McLain | EG-55-SPDN-W | Water | Natural Gas | No Match | TRUE | FALSE | 1 |  |  |  | No Match | No Match | No Match | No Match | Cast Iron | No Match |  | No Match |  | 200000 | [10 empty] | 82.5 | 80 | Federally-Regulated Consumer Product | 2001-04-12 |  |  |  | 2015-03-24
Ajax Boiler, Inc. | Ajax | WGX-WGXB-4500-D | Steam | Natural Gas | No Match | FALSE | FALSE | 3 |  |  |  |  | No Match | No Match | No Match | Other |  |  |  |  | 4500000 |  |  |  | 75.5 | 75 | [7 empty] | Non Federally-Regulated | 1988-03-17 |  |  |  | 1992-10-01
WM Technologies | Weil-McLain | AHE-45 | Water | Natural Gas | Power | FALSE | FALSE | 1 |  |  |  | No Match | No Match | No Match | No Match | Cast Iron | No Match |  | No Match |  | 45000 | [5 empty] | 85.3 |  | 10 |  |  | 85.3 |  | Federally-Regulated Consumer Product | 1992-10-27 |  |  |  | 1998-04-20
Bryan Steam Corp. | Bryan | R-200-S-FDG | Both Steam & Water | Natural Gas | Power | FALSE | FALSE | 3 |  |  |  | No Match | No Match | No Match | No Match | Other | No Match |  | No Match |  | 2000000 |  |  |  | 83 | 75 |  |  |  | 147 |  |  |  | Non Federally-Regulated | 1988-01-22 |  |  |  | 1988-03-17
Water Pik, Inc. | Laars | JF 75 | Water | Oil | No Match | TRUE | FALSE | 1 |  |  |  | No Match | No Match | No Match | No Match | Cast Iron | No Match |  | No Match |  | 105000 | [10 empty] | 84 |  | Federally-Regulated Consumer Product | 2000-12-04 |  |  |  | 2001-06-28
Peerless Heater Co. | Peerless | G-712FDA* | Steam | Natural Gas | Power | FALSE |  | 3 |  |  |  | No Match | No Match | No Match | No Match | Cast Iron | No Match |  | No Match |  | 1838000 |  |  |  | 80.4 |  |  | 75 |  | 147 |  |  |  | Non Federally-Regulated | 1983-08-16 |  |  |  | 1998-04-20
Ajax Boiler, Inc. | Ajax | WG-WGB-450-D | Steam | Natural Gas | No Match | FALSE | FALSE | 3 |  |  |  | No Match | No Match | No Match | No Match | Other | No Match |  | No Match |  | 450000 |  |  |  | 80 | 80 |  |  |  |  | 80 |  |  | Non Federally-Regulated | 1992-10-01 |  |  |  | 1996-02-29
Weben-Jarco | Jarco | AJHWB-140 | Both Steam & Water | Natural Gas | No Match | FALSE | FALSE | 3 |  |  |  | No Match | No Match | No Match | No Match | Copper | No Match |  | No Match |  | 1400000 |  |  |  | 75 | 75 |  |  |  | 147 |  |  |  | Non Federally-Regulated | 1988-03-17 |  |  |  | 1998-04-20
Trianco-Heatmaker | Trianco-Heatmaker | MAX 100 | Water | Oil | Power | TRUE | FALSE | 1 |  |  |  | No Match | No Match | No Match | No Match | Other | No Match |  | No Match |  | 140000 | [10 empty] | 86.5 |  | Federally-Regulated Consumer Product | 1998-02-06 |  |  |  | 1998-05-28
Slant / Fin Corp. | Galaxy | GG275HED | Steam | Natural Gas | No Match | FALSE |  | 1 |  |  |  | No Match | No Match | No Match | No Match | Cast Iron | No Match |  | No Match |  | 275000 | [5 empty] | 80 |  |  | 147 |  | 80.1 |  | Non Federally-Regulated | 1984-11-27 |  |  |  | 1998-04-20
Lochinvar, LLC. | Lochinvar | CHN0650 | Both Steam & Water | Natural Gas | Power | FALSE | TRUE | 3 |  |  |  |  | No Match | No Match | No Match | Copper |  |  |  |  | 650000 |  | 650000 |  | 84 | 80 |  |  |  |  | 84 |  |  | Non Federally-Regulated | 1992-06-23 |  |  |  | 2007-12-12
Dunkirk | Sears | 229.9443 | Water | Oil | Power | TRUE | FALSE | 1 |  |  |  | No Match | No Match | No Match | No Match | Cast Iron | No Match |  | No Match |  | 126000 | [10 empty] | 86.4 |  | Federally-Regulated Consumer Product | 1997-02-27 |  |  |  | 1998-04-20
Teledyne Laars | Teledyne Laars | PH0250CN12KB | Water | Natural Gas | No Match | FALSE | FALSE | 1 |  |  |  | No Match | No Match | No Match | No Match | Other | No Match |  | No Match |  | 250000 | [10 empty] | 82 |  | Federally-Regulated Consumer Product | 1997-02-27 |  |  |  | 1998-02-06
WM Technologies | Weil-McLain | CGI-4-PIN | Water | Natural Gas | No Match | FALSE | FALSE | 1 |  |  |  | No Match | No Match | No Match | No Match | Cast Iron | No Match |  | No Match |  | 100000 | [10 empty] | 83 |  | Federally-Regulated Consumer Product | 1998-05-28 |  |  |  | 2000-06-07
U.S. Boiler Co. | U.S. Boiler Co. | SCG-7 | Water | LPG | Induced Draft | FALSE | FALSE | 1 |  |  | TRUE |  | None | Non-Condensing | Single-Stage | Cast Iron | Single-Speed |  |  |  | 210000 | 179000 | [9 empty] | 85 | 80 | Federally-Regulated Consumer Product | 2013-04-19 |  |  |  | 2014-01-14
Dunkirk | Pennco, Inc. | 1805HWD | Water | Natural Gas | No Match | TRUE | FALSE | 1 |  |  |  | No Match | No Match | No Match | No Match | Cast Iron | No Match |  | No Match |  | 150000 | [10 empty] | 82.8 |  | Federally-Regulated Consumer Product | 1997-02-27 |  |  |  | 1998-04-20
Raypak, Inc. | Raypak | H60133 | Water | Natural Gas | No Match | FALSE | FALSE | 1 |  |  |  | No Match | No Match | No Match | No Match | Other | No Match |  | No Match |  | 136000 | [10 empty] | 82.7 | 80 | Federally-Regulated Consumer Product | 2001-11-01 |  |  |  | 2010-03-30
Hydrotherm, Division of Mestek, Inc. | Pulse | MR-900BPV | Water | Natural Gas | No Match | FALSE | FALSE | 3 |  |  |  | No Match | No Match | No Match | No Match | Cast Iron | No Match |  | No Match |  | 900000 |  |  |  | 80 | 80 | [5 empty] | 80 |  | Federally-Regulated Commercial & Industrial Equipment | 1997-02-27 |  |  |  | 1998-04-20
Ajax Boiler, Inc. | Ajax | OWGFD2750 | Steam | Natural Gas | Power | FALSE | TRUE | 3 |  |  |  |  | No Match | No Match | No Match | Other |  |  |  |  | 2750000 |  |  |  | 75.5 | 75 | [7 empty] | Non Federally-Regulated | 1988-03-17 |  |  |  | 1998-04-20
Allied Engineering Co. | Allied Engineering Co. | SG-270-N-E | Water | Natural Gas | Injection Type | FALSE | FALSE | 1 |  |  |  |  | Stack Damper | Non-Condensing | Single-Stage | Other |  |  |  |  | 270000 | 229000 | [9 empty] | 85 | 80 | Federally-Regulated Consumer Product | 2014-05-05 |  |  |  | 2014-08-08
Burnham Commercial | Burnham | (K/P)V75(S/L) | Water | Oil | Power | TRUE | FALSE | 1 |  |  |  | No Match | No Match | No Match | No Match | Cast Iron | No Match |  | No Match |  | 231000 | [10 empty] | 81.2 |  | Federally-Regulated Consumer Product | 2000-08-01 |  |  |  | 2001-04-12
Dunkirk | Lennox | CMWB-5 | Water | Natural Gas | No Match | FALSE | FALSE | 1 |  |  |  | No Match | No Match | No Match | No Match | Cast Iron | No Match |  | No Match |  | 150000 | [10 empty] | 82.7 |  | Federally-Regulated Consumer Product | 1998-02-06 |  |  |  | 1999-10-22
Ajax Boiler, Inc. | Ajax | SGX-SGXB-4500-D | Steam | Natural Gas | No Match | FALSE | FALSE | 3 |  |  |  | No Match | No Match | No Match | No Match | Other | No Match |  | No Match |  | 4500000 |  |  |  | 80 | 80 |  |  |  |  | 80 |  |  | Non Federally-Regulated | 1992-10-01 |  |  |  | 1996-02-29
Ajax Boiler, Inc. | Ajax | OSGXH400 | Steam | Natural Gas | No Match | FALSE | TRUE | 3 |  |  |  |  | No Match | No Match | No Match | Other |  |  |  |  | 400000 |  |  |  | 75.5 | 75 | [7 empty] | Non Federally-Regulated | 1988-03-17 |  |  |  | 1998-04-20
NY Boiler, LLC dba New Yorker Boiler | New Yorker | CLS-7 | Water | Oil | Power | TRUE | FALSE | 1 |  |  |  | No Match | No Match | No Match | No Match | Cast Iron | No Match |  | No Match |  | 294000 | [10 empty] | 81.8 |  | Federally-Regulated Consumer Product | 2000-06-07 |  |  |  | 2001-03-01
Peerless Heater Co. | Peerless | 211A-07-SI | Steam | Natural Gas | No Match | FALSE | FALSE | 3 |  |  |  |  | No Match | No Match | No Match | Cast Iron |  |  |  |  | 1260000 |  | 1260000 |  | 80 | 80 |  |  | 3 | 147 | 80 |  |  | Non Federally-Regulated | 1992-06-22 |  |  |  | 1992-10-27
PB Heat, LLC | PB Heat, LLC | MI-08-STDG | Water | LPG | Injection Type | TRUE | FALSE | 1 |  |  | TRUE | Draft Diverter | Stack Damper | Non-Condensing | Single-Stage | Cast Iron | Single-Speed |  | Standard |  | 227500 | 186000 | [9 empty] | 80.3 | 80 | Federally-Regulated Consumer Product | 2013-04-19 |  |  |  | 2014-01-14
PVI Industries , LLC | PVI Industries | 36 EWB 85A-E | Water | Electricity | No Match | TRUE | FALSE | 1 |  |  |  | No Match | No Match | No Match | No Match | Other | No Match |  | No Match |  | 123000 |  |  |  | 99.9 | [6 empty] | 99.8 |  | Federally-Regulated Consumer Product | 1992-09-29 |  |  |  | 1992-09-30
Hydrotherm, Division of Mestek, Inc. | Multitemp | VGAM-500BSPV | Steam | Natural Gas | No Match | FALSE | FALSE | 3 |  |  |  | No Match | No Match | No Match | No Match | Cast Iron | No Match |  | No Match |  | 500000 |  |  |  | 80 | 80 |  |  |  |  | 80 |  |  | Non Federally-Regulated | 1993-01-14 |  |  |  | 1993-01-27
Laars Heating Systems Company | Laars | HH1200EP09CBA | Water | LPG | Induced Draft | FALSE | TRUE | 1 |  |  |  | None | None | Non-Condensing | Single-Stage | Copper | None |  | No Match |  | 1200000 | 972000 | 1200000 |  | 82 | 80 |  |  | 5 |  | 82 |  |  | Federally-Regulated Commercial & Industrial Equipment | 2005-11-30 |  |  |  | 2007-11-01
Rite Engineering | Rite | 150 | Both Steam & Water | Natural Gas | No Match | FALSE | FALSE | 3 |  |  |  | No Match | No Match | No Match | No Match | Other | No Match |  | No Match |  | 1500000 |  |  |  | 80 | 75 |  |  |  | 147 |  |  |  | Non Federally-Regulated | 1988-01-22 |  |  |  | 1988-03-17
Lochinvar, LLC. | Lochinvar | RB(N/L)090(PM)-F9 | Water | Natural Gas | No Match | FALSE | FALSE | 1 |  |  |  | No Match | No Match | No Match | No Match | Other | No Match |  | No Match |  | 90000 | [10 empty] | 83 |  | Federally-Regulated Consumer Product | 1997-02-27 |  |  |  | 1998-02-06
Burnham Commercial | Burnham | IN8L(N/P)(I/S)- | Water | Natural Gas | No Match | FALSE | FALSE | 1 |  |  |  | No Match | No Match | No Match | No Match | Cast Iron | No Match |  | No Match |  | 245000 | [10 empty] | 83.2 |  | Federally-Regulated Consumer Product | 2000-06-07 |  |  |  | 2001-04-03
Harsco Industrial / Patterson-Kelley | Thermific | N900 | Steam | Natural Gas | Power | FALSE | FALSE | 3 |  |  |  |  | No Match | No Match | No Match | Copper |  |  |  |  | 900000 |  | 900000 |  | 85 | 80 |  |  |  |  | 85 |  |  | Non Federally-Regulated | 1992-08-10 |  |  |  | 2009-03-05
WM Technologies | Weil-McLain | VHE-3 | Steam | Natural Gas | Power | FALSE | FALSE | 1 |  |  |  | No Match | No Match | No Match | No Match | Other | No Match |  | No Match |  | 67000 | [5 empty] | 87.3 |  | 10 | 10 |  | 87 | 65 | Non Federally-Regulated | 1988-03-17 |  |  |  | 1989-12-20
Dunkirk | Dunkirk | DPFO-3T2-.50W | Water | Oil | Power | TRUE | TRUE | 1 |  |  |  | No Match | No Match | No Match | No Match | Cast Iron | No Match |  | No Match |  | 70000 | [10 empty] | 83.5 |  | Federally-Regulated Consumer Product | 1998-08-03 |  |  |  | 1998-08-27
Ajax Boiler, Inc. | Ajax | WEO-2750 | Water | Oil | Power | FALSE | FALSE | 3 |  |  |  | No Match | No Match | No Match | No Match | Other | No Match |  | No Match |  | 2612000 |  |  |  | 85 | [5 empty] | 82 |  |  | Non Federally-Regulated | 1992-09-21 |  |  |  | 1992-10-27
WM Technologies | Weil-McLain | 668-W* | Water | Oil | Power | FALSE | FALSE | 1 |  |  |  | No Match | No Match | No Match | No Match | Cast Iron | No Match |  | No Match |  | 252000 | [7 empty] | 10 |  |  | 84.4 |  | Federally-Regulated Consumer Product | 1992-08-27 |  |  |  | 1992-10-27
RBI Water Heaters | Spectrum Series | SBN100E** | Water | Natural Gas | No Match | FALSE | TRUE | 1 |  |  |  | No Match | No Match | No Match | No Match | Copper | No Match |  | No Match |  | 100000 | [5 empty] | 83.7 |  |  |  |  | 83.6 |  | Federally-Regulated Consumer Product | 1998-03-31 |  |  |  | 1998-04-20
Viessmann Manufacturing Co., Inc. | Viessmann Manufacturing | RN-175* | Water | Natural Gas | No Match | FALSE | FALSE | 1 |  |  |  | No Match | No Match | No Match | No Match | Cast Iron | No Match |  | No Match |  | 175000 | [10 empty] | 83.5 |  | Federally-Regulated Consumer Product | 1999-10-22 |  |  |  | 2001-11-01
Ariston USA LLC | HTP, Inc. | EFT-110 | Water | Natural Gas | Power | FALSE | FALSE | 1 |  |  | TRUE |  | None | Condensing | Step Modulating | Other |  |  |  |  | 110000 | 102000 | [9 empty] | 95.6 | 80 | Federally-Regulated Consumer Product | 2013-11-14 |  |  |  | 2014-10-23
Smith Cast Iron Boilers | Smith Cast Iron Boilers | GB100-W-12-CON-D | Water | Natural Gas | No Match | TRUE | FALSE | 1 |  |  |  | No Match | No Match | No Match | No Match | Cast Iron | No Match |  | No Match |  | 275000 | [10 empty] | 82.1 | 80 | Federally-Regulated Consumer Product | 1998-12-21 |  |  |  | 2015-03-24
Dunkirk | Day & Night | 235BAW002105 | Steam | Natural Gas | No Match | FALSE | FALSE | 1 |  |  |  | No Match | No Match | No Match | No Match | Cast Iron | No Match |  | No Match |  | 105000 | [10 empty] | 72.5 | 68 | Federally-Regulated Consumer Product | 1991-05-15 |  |  |  | 1992-10-27
Slant / Fin Corp. | Slant / Fin | XL-30H | Water | Oil | No Match | TRUE | FALSE | 1 |  |  |  | No Match | No Match | No Match | No Match | Cast Iron | No Match |  | No Match |  | 119000 | [10 empty] | 86 |  | Federally-Regulated Consumer Product | 2001-11-01 |  |  |  | 2002-04-02
Harsco Industrial / Patterson-Kelley | Thermo-Pak | 7-WA-9000 | Steam | Natural Gas | No Match | TRUE |  | 3 |  |  |  | No Match | No Match | No Match | No Match | Other | No Match |  | No Match |  | 9000000 |  |  |  | 75 |  |  | 75 |  | 147 |  |  |  | Non Federally-Regulated | 1983-08-16 |  |  |  | 1998-04-20
Dunkirk | Carrier | BW4AAH000074ABAA | Water | Oil | Power | TRUE | FALSE | 1 |  |  |  | No Match | No Match | No Match | No Match | Cast Iron | No Match |  | No Match |  | 84000 | [10 empty] | 86.1 |  | Federally-Regulated Consumer Product | 1998-02-06 |  |  |  | 1998-05-28
Parker Boiler Co. | Parker Boiler | WH-730 | Both Steam & Water | Natural Gas | No Match | FALSE |  | 3 |  |  |  | No Match | No Match | No Match | No Match | Other | No Match |  | No Match |  | 730000 |  |  |  | 75 |  |  | 75 | 4 | 147 |  |  |  | Non Federally-Regulated | 1981-08-26 |  |  |  | 1998-04-20
Lochinvar, LLC. | Hamilton | HEDN500 | Water | Natural Gas | No Match | FALSE | FALSE | 3 |  |  |  | No Match | No Match | No Match | No Match | Copper | No Match |  | No Match |  | 500000 |  | 500000 |  | 82.7 | 80 |  |  |  |  | 82.7 |  |  | Federally-Regulated Commercial & Industrial Equipment | 1994-02-24 |  |  |  | 2007-12-12
Burnham Commercial | Burnham | 207D | Water | Natural Gas | No Match | TRUE | FALSE | 1 |  |  |  | No Match | No Match | No Match | No Match | Cast Iron | No Match |  | No Match |  | 198000 | [7 empty] | 147 |  |  | 80.4 |  | Federally-Regulated Consumer Product | 1992-10-27 |  |  |  | 1998-04-20
Teledyne Laars | Laars | VW0775MP20***** | Water | LPG | Power | FALSE | FALSE | 3 |  |  |  | No Match | No Match | No Match | No Match | Copper | No Match |  | No Match |  | 775000 |  |  |  | 85 | 80 |  |  | 5 |  |  |  |  | Federally-Regulated Commercial & Industrial Equipment | 1997-02-27 |  |  |  | 1998-04-20
Burnham Commercial | Burnham | V-74W | Water | Oil | Power | TRUE | FALSE | 1 |  |  |  | No Match | No Match | No Match | No Match | Cast Iron | No Match |  | No Match |  | 189000 | [10 empty] | 82 |  | Federally-Regulated Consumer Product | 1997-02-27 |  |  |  | 1998-04-20
Ajax Boiler, Inc. | Ajax | OWGFD-11500 | Water | Natural Gas | Power | FALSE | TRUE | 3 |  |  |  | No Match | No Match | No Match | No Match | Other | No Match |  | No Match |  | 11500000 |  |  |  | 82 | 80 | [7 empty] | Non Federally-Regulated | 1992-10-27 |  |  |  | 1998-04-20
Rite Engineering | Rite | 400WGOE | Both Steam & Water | Combo (Natural Gas & Oil) | Power | FALSE | FALSE | 3 |  |  |  | No Match | No Match | No Match | No Match | Other | No Match |  | No Match |  | 4000000 |  |  |  | 83 | 80 | [7 empty] | Federally-Regulated Commercial & Industrial Equipment | 1998-03-31 |  |  |  | 1998-04-20
WM Technologies | Weil-McLain | P-WGO-2 | Water | Oil | No Match | TRUE | FALSE | 1 |  |  |  | No Match | No Match | No Match | No Match | Cast Iron | No Match |  | No Match |  | 98000 | [10 empty] | 86.4 |  | Federally-Regulated Consumer Product | 2000-06-07 |  |  |  | 2002-04-02
Slant / Fin Corp. | Slant / Fin | GG-250HDS | Water | Natural Gas | No Match | TRUE | FALSE | 1 |  |  |  | No Match | No Match | No Match | No Match | Cast Iron | No Match |  | No Match |  | 250000 | [10 empty] | 82.5 |  | Federally-Regulated Consumer Product | 1996-01-10 |  |  |  | 1998-12-21
WM Technologies | Weil-McLain | 576 | Steam | Oil | Power | FALSE | FALSE | 3 |  |  |  | No Match | No Match | No Match | No Match | Cast Iron | No Match |  | No Match |  | 420000 |  |  |  | 83.8 |  |  |  | 10 |  |  |  |  | Non Federally-Regulated | 1992-10-27 |  |  |  | 1996-02-29
PB Heat, LLC | PB Heat, LLC | MI-03-STDG | Water | LPG | Injection Type | TRUE | FALSE | 1 |  |  |  | Draft Diverter | Stack Damper | Non-Condensing | Single-Stage | Cast Iron | Single-Speed |  | Standard |  | 70000 | 58000 | [9 empty] | 80.2 | 80 | Federally-Regulated Consumer Product | 2007-11-14 |  |  |  | 2015-03-24
Ajax Boiler, Inc. | Ajax | WGOFD-3250 | Steam | Oil | Power | FALSE | FALSE | 3 |  |  |  | No Match | No Match | No Match | No Match | Other | No Match |  | No Match |  | 3250000 |  |  |  | 75.5 | [8 empty] | Non Federally-Regulated | 1988-01-22 |  |  |  | 1988-03-17
PVI Industries , LLC | Turbopower | **60**WG | Steam | Natural Gas | Power | FALSE | TRUE | 3 |  |  |  | No Match | No Match | No Match | No Match | Other | No Match |  | No Match |  | 1200000 |  |  |  | 83 | 75 |  |  |  | 147 |  |  |  | Non Federally-Regulated | 1989-08-15 |  |  |  | 1998-04-20
Burnham Commercial | Burnham | IN7(S,L)(N,P)C- | Steam | Combo (Natural Gas & Oil) | No Match | TRUE | FALSE | 1 |  |  |  | No Match | No Match | No Match | No Match | Cast Iron | No Match |  | No Match |  | 210000 | [10 empty] | 80.9 |  | Federally-Regulated Consumer Product | 2002-06-04 |  |  |  | 2003-05-23
Lochinvar, LLC. | Precision Parts Corp. | S88BN1000 | Both Steam & Water | Natural Gas | No Match | FALSE | TRUE | 3 |  |  |  |  | No Match | No Match | No Match | Copper |  |  |  |  | 1000000 |  |  |  | 88 | 75 | [5 empty] | 83 |  | Non Federally-Regulated | 1988-03-17 |  |  |  | 1998-04-20
Bryan Steam Corp. | Bryan | R-200-S-FDO | Both Steam & Water | Oil | Power | FALSE | FALSE | 3 |  |  |  | No Match | No Match | No Match | No Match | Other | No Match |  | No Match |  | 2000000 |  |  |  | 85 | [8 empty] | Non Federally-Regulated | 1988-03-17 |  |  |  | 1998-04-20
Ajax Boiler, Inc. | Ajax | SGOXFD-1750 | Steam | Oil | Power | FALSE |  | 3 |  |  |  | No Match | No Match | No Match | No Match | Other | No Match |  | No Match |  | 1750000 |  |  |  | 75.5 | [8 empty] | Non Federally-Regulated | 1981-08-26 |  |  |  | 1998-04-20
WM Technologies | Weil-McLain | CG-8-SPDL | Steam | LPG | No Match | TRUE | FALSE | 1 |  |  |  | No Match | No Match | No Match | No Match | Cast Iron | No Match |  | No Match |  | 245000 | [7 empty] | 238 |  |  | 81.8 | 68 | Federally-Regulated Consumer Product | 1991-11-13 |  |  |  | 1992-08-27
U.S. Boiler Co. | U.S. Boiler Co. | ESC9 | Water | Natural Gas | Induced Draft | FALSE | FALSE | 1 |  |  | TRUE |  | None | Non-Condensing | Single-Stage | Cast Iron | Single-Speed |  |  |  | 280000 | 238000 | [9 empty] | 84 | 80 | Federally-Regulated Consumer Product | 2013-04-19 |  |  |  | 2014-01-14
Rite Engineering | Rite | 150W | Both Steam & Water | Natural Gas | No Match | FALSE | FALSE | 3 |  |  |  | No Match | No Match | No Match | No Match | Other | No Match |  | No Match |  | 1500000 |  |  |  | 80 | 80 | [7 empty] | Federally-Regulated Commercial & Industrial Equipment | 1998-03-31 |  |  |  | 1998-04-20
Rinnai America | Rinnai | E75C | Water | Natural Gas | Induced Draft | FALSE | FALSE | 1 |  |  |  | None | None | Condensing | Step Modulating | Other | Multiple-Speed |  | Premium |  | 75000 | 69000 | [9 empty] | 96.5 | 80 | Federally-Regulated Consumer Product | 2011-06-20 |  |  |  | 2012-07-06
Burnham Commercial | Burnham | PF-505-W | Water | Oil | Power | FALSE | FALSE | 3 |  |  |  | No Match | No Match | No Match | No Match | Cast Iron | No Match |  | No Match |  | 966000 |  |  |  | 83.8 | [8 empty] | Non Federally-Regulated | 1992-10-27 |  |  |  | 1996-03-13
RBI Water Heaters | Spectrum Series | SWN200S** | Both Steam & Water | Natural Gas | No Match | TRUE | TRUE | 1 |  |  |  | No Match | No Match | No Match | No Match | Copper | No Match |  | No Match |  | 199000 | [10 empty] | 81.4 |  | Federally-Regulated Consumer Product | 1997-10-29 |  |  |  | 1998-12-21
Ajax Boiler, Inc. | Ajax | SOXFD-400 | Steam | Oil | Power | FALSE |  | 3 |  |  |  | No Match | No Match | No Match | No Match | Other | No Match |  | No Match |  | 400000 |  |  |  | 75.5 | [8 empty] | Non Federally-Regulated | 1981-08-26 |  |  |  | 1998-04-20
Ajax Boiler, Inc. | Ajax | SGOXFD-900 | Steam | Natural Gas | Power | FALSE | FALSE | 3 |  |  |  | No Match | No Match | No Match | No Match | Other | No Match |  | No Match |  | 900000 |  |  |  | 75.5 | 75 |  |  |  | 147 |  |  |  | Non Federally-Regulated | 1988-01-22 |  |  |  | 1988-03-17
Rite Engineering | Rite | 105WOE | Both Steam & Water | Oil | Power | FALSE | FALSE | 3 |  |  |  | No Match | No Match | No Match | No Match | Other | No Match |  | No Match |  | 1050000 |  | 350000 |  | 83 | 83 |  |  |  |  | 83 |  |  | Federally-Regulated Commercial & Industrial Equipment | 1997-04-02 |  |  |  | 1998-03-31
Rite Engineering | Rite | 90SD | Both Steam & Water | Oil | Power | FALSE |  | 3 |  |  |  | No Match | No Match | No Match | No Match | Other | No Match |  | No Match |  | 900000 |  |  |  | 80 | [8 empty] | Non Federally-Regulated | 1981-08-26 |  |  |  | 1998-04-20
Ajax Boiler, Inc. | Ajax | OSGX900 | Steam | Natural Gas | No Match | FALSE | TRUE | 3 |  |  |  | No Match | No Match | No Match | No Match | Other | No Match |  | No Match |  | 900000 |  |  |  | 80 | 80 |  |  |  |  | 80 |  |  | Non Federally-Regulated | 1992-10-01 |  |  |  | 1992-10-27
Thermo-Dynamics Boiler Co. | Thermo-Dynamics Boiler Co. | S-110 | Water | Oil | Power | TRUE | FALSE | 1 |  |  |  | No Match | No Match | No Match | No Match | Other | No Match |  | No Match |  | 154000 | [10 empty] | 82 |  | Federally-Regulated Consumer Product | 1998-07-01 |  |  |  | 1998-08-03
Ajax Boiler, Inc. | Ajax | OSGXH2500 | Steam | Natural Gas | No Match | FALSE | TRUE | 3 |  |  |  | No Match | No Match | No Match | No Match | Other | No Match |  | No Match |  | 2500000 |  |  |  | 80 | 80 |  |  |  |  | 80 |  |  | Non Federally-Regulated | 1992-10-27 |  |  |  | 1996-02-29
Dunkirk | Ultimate Engineering / Division of Dunkirk | UPVSB-8D | Steam | Natural Gas | No Match | TRUE | FALSE | 1 |  |  |  | No Match | No Match | No Match | No Match | Cast Iron | No Match |  | No Match |  | 262500 | [10 empty] | 80.5 |  | Federally-Regulated Consumer Product | 1998-08-03 |  |  |  | 1998-08-27
Crown Boiler Co. | Crown | BWF195 | Water | Natural Gas | Power | FALSE | FALSE | 1 |  |  |  | No Match | No Match | No Match | No Match | Cast Iron | No Match |  | No Match |  | 195000 | [10 empty] | 82.3 |  | Federally-Regulated Consumer Product | 2001-04-12 |  |  |  | 2001-11-01
Dunkirk | Sears | 229.9603 | Steam | Natural Gas | No Match | FALSE | FALSE | 1 |  |  |  | No Match | No Match | No Match | No Match | Cast Iron | No Match |  | No Match |  | 262500 | [10 empty] | 81.3 |  | Federally-Regulated Consumer Product | 1998-02-06 |  |  |  | 1998-12-21
Ajax Boiler, Inc. | Ajax | SGXB-9500-D | Steam | Natural Gas | No Match | FALSE | FALSE | 3 |  |  |  | No Match | No Match | No Match | No Match | Other | No Match |  | No Match |  | 5500000 |  |  |  | 80 | 80 |  |  |  |  | 80 |  |  | Non Federally-Regulated | 1992-10-01 |  |  |  | 1996-02-29
NY Boiler, LLC dba New Yorker Boiler | New Yorker | CG-80(A)I | Water | Natural Gas | No Match | FALSE | FALSE | 1 |  |  |  | No Match | No Match | No Match | No Match | Cast Iron | No Match |  | No Match |  | 232000 | [10 empty] | 81.2 |  | Federally-Regulated Consumer Product | 1998-02-06 |  |  |  | 1998-02-24
Peerless Heater Co. | Peerless | MCB-065 | Steam | LPG | No Match | TRUE | FALSE | 1 |  |  |  | No Match | No Match | No Match | No Match | Cast Iron | No Match |  | No Match |  | 65000 | [5 empty] | 83.3 |  | 293 | 293 |  | 72.1 | 63 | Non Federally-Regulated | 1990-07-02 |  |  |  | 1998-04-20
U.S. Boiler Co. | U.S. Boiler Co. | 208C | Water | LPG | Induced Draft | TRUE | FALSE | 1 |  |  |  |  | Stack Damper | Non-Condensing | Single-Stage | Cast Iron | Single-Speed |  |  |  | 232000 | 191000 | [9 empty] | 80.4 | 80 | Federally-Regulated Consumer Product | 2012-06-11 |  |  |  | 2012-11-16
Bryan Steam Corp. | Bryan | 414-W-S | Both Steam & Water | LPG | No Match | FALSE |  | 3 |  |  |  | No Match | No Match | No Match | No Match | Other | No Match |  | No Match |  | 900000 |  |  |  | 75 |  |  | 75 |  | 147 |  |  |  | Non Federally-Regulated | 1981-08-26 |  |  |  | 1998-04-20
A.O. Smith Water Products Company | A O Smith Water Products | HW-0520-**3 | Steam | LPG | No Match | FALSE | FALSE | 3 |  |  |  | No Match | No Match | No Match | No Match | Copper | No Match |  | No Match |  | 520000 |  |  |  | 79 | 75 |  |  |  | 352 |  |  |  | Non Federally-Regulated | 1988-02-06 |  |  |  | 1988-03-17
WM Technologies | Weil-McLain | GV-5 | Water | Natural Gas | No Match | FALSE | FALSE | 1 |  |  |  | No Match | No Match | No Match | No Match | Cast Iron | No Match |  | No Match |  | 140000 | [10 empty] | 87.2 |  | Federally-Regulated Consumer Product | 1998-02-06 |  |  |  | 1998-03-31
Utica Boilers | Utica Boilers | SFH6150 | Water | Oil | No Match | TRUE | FALSE | 1 |  |  |  | No Match | No Match | No Match | No Match | Cast Iron | No Match |  | No Match |  | 210000 | [10 empty] | 86 |  | Federally-Regulated Consumer Product | 2001-11-01 |  |  |  | 2002-04-02
Crown Boiler Co. | Crown | DG-112EI | Steam | Natural Gas | No Match | FALSE | FALSE | 1 |  |  |  | No Match | No Match | No Match | No Match | Cast Iron | No Match |  | No Match |  | 112500 | [5 empty] | 79.1 |  |  |  |  | 73.3 |  | Federally-Regulated Consumer Product | 1997-02-27 |  |  |  | 1998-04-20
Dunkirk | Pennco, Inc. | 1809HWD | Water | LPG | No Match | TRUE | FALSE | 1 |  |  |  | No Match | No Match | No Match | No Match | Cast Iron | No Match |  | No Match |  | 280000 | [10 empty] | 83.2 |  | Federally-Regulated Consumer Product | 1998-02-06 |  |  |  | 1998-05-28
Raypak, Inc. | Raypak | H*-0333*-***R*** | Water | Natural Gas | No Match | FALSE | FALSE | 3 |  |  |  | No Match | No Match | No Match | No Match | Copper | No Match |  | No Match |  | 333000 |  | 133000 |  | 82 | 80 |  |  |  |  | 80 |  |  | Federally-Regulated Commercial & Industrial Equipment | 1996-03-13 |  |  |  | 2007-12-12
Lochinvar, LLC. | Hamilton | HVDN990-CSI | Water | Natural Gas | Power | FALSE | TRUE | 3 |  |  |  | No Match | No Match | No Match | No Match | Copper | No Match |  | No Match |  | 990000 |  |  |  | 85 | 80 | [7 empty] | Federally-Regulated Commercial & Industrial Equipment | 1997-02-27 |  |  |  | 1998-04-20
Bryan Steam Corp. | Bryan | LM-1500-5-FDG | Both Steam & Water | Natural Gas | Power | FALSE | FALSE | 3 |  |  |  | No Match | No Match | No Match | No Match | Other | No Match |  | No Match |  | 15000000 |  |  |  | 78 | 75 |  |  |  | 147 |  |  |  | Non Federally-Regulated | 1989-08-15 |  |  |  | 1998-04-20
H. B. Smith Co. | H. B. Smith | LO28-S/W-4 | Steam | Oil | Power | FALSE | FALSE | 3 |  |  |  | No Match | No Match | No Match | No Match | Other | No Match |  | No Match |  | 980000 |  |  |  | 81.4 |  |  |  | 40 |  |  |  |  | Non Federally-Regulated | 1988-03-17 |  |  |  | 1998-04-20
Lochinvar, LLC. | Lochinvar Corp. | CHN1802 | Water | Natural Gas | Power | FALSE | TRUE | 1 |  |  |  |  | None | Non-Condensing | Step Modulating | Copper |  |  |  |  | 1800000 | 1530000 |  |  | 85 |  | 85 | [6 empty] | Federally-Regulated Commercial & Industrial Equipment | 2014-10-23 |  |  |  | 2015-04-20
Slant / Fin Corp. | Slant / Fin | GG-275HDS | Water | Natural Gas | No Match | TRUE | FALSE | 1 |  |  |  | No Match | No Match | No Match | No Match | Cast Iron | No Match |  | No Match |  | 275000 | [10 empty] | 81.8 |  | Federally-Regulated Consumer Product | 1997-02-27 |  |  |  | 1998-04-20
Hydrotherm, Division of Mestek, Inc. | Multitemp | MR-1500B | Water | LPG | No Match | TRUE | FALSE | 3 |  |  |  | No Match | No Match | No Match | No Match | Cast Iron | No Match |  | No Match |  | 1500000 |  |  |  | 80 | 80 |  |  | 147 |  |  |  |  | Federally-Regulated Commercial & Industrial Equipment | 1997-02-27 |  |  |  | 1998-04-20
Burnham Commercial | Burnham | V-912W | Water | Natural Gas | Power | FALSE | FALSE | 3 |  |  |  | No Match | No Match | No Match | No Match | Cast Iron | No Match |  | No Match |  | 1804000 |  | 1804000 |  | 81.2 | 80 |  |  |  |  | 81.2 |  |  | Federally-Regulated Commercial & Industrial Equipment | 1994-04-14 |  |  |  | 1997-02-27
WM Technologies | Weil-McLain | LGB-15W/S | Steam | Natural Gas | No Match | FALSE | FALSE | 3 |  |  |  | No Match | No Match | No Match | No Match | Cast Iron | No Match |  | No Match |  | 1820000 |  |  |  | 81 | 75 |  |  | 147 | 147 |  |  |  | Non Federally-Regulated | 1988-03-17 |  |  |  | 1998-04-20
Peerless Heater Co. | Peerless | O-704FDA* | Steam | Oil | Power | FALSE |  | 3 |  |  |  | No Match | No Match | No Match | No Match | Cast Iron | No Match |  | No Match |  | 553000 |  |  |  | 80.5 | [8 empty] | Non Federally-Regulated | 1983-08-16 |  |  |  | 1998-04-20
WM Technologies | Weil-McLain | SGO-7W | Water | Oil | Power | TRUE | FALSE | 1 |  |  |  | No Match | No Match | No Match | No Match | Cast Iron | No Match |  | No Match |  | 287000 | [10 empty] | 85.1 |  | Federally-Regulated Consumer Product | 1998-08-27 |  |  |  | 1998-12-21
Smith Cast Iron Boilers | Smith Cast Iron Boilers | GB200-S-4L-COND | Steam | Natural Gas | No Match | TRUE | FALSE | 1 |  |  |  | No Match | No Match | No Match | No Match | Cast Iron | No Match |  | No Match |  | 110000 | [10 empty] | 79.5 |  | Federally-Regulated Consumer Product | 1997-02-27 |  |  |  | 1998-04-20
Taylor Manufacturing | Taylor | T-750O | Both Steam & Water | Oil | Power | FALSE | TRUE | 1 |  |  |  | No Match | No Match | No Match | No Match | Other | No Match |  | No Match |  | 196000 | [10 empty] | 84 |  | Federally-Regulated Consumer Product | 1992-03-25 |  |  |  | 1998-12-21
Edwards Engineering Corp. | Edwards Engineering Corp. | 4910C | Both Steam & Water | Oil | Power | FALSE | FALSE | 3 |  |  |  | No Match | No Match | No Match | No Match | Other | No Match |  | No Match |  | 840000 |  |  |  | 80 | [8 empty] | Non Federally-Regulated | 1988-03-17 |  |  |  | 1998-04-20
Lochinvar, LLC. | Lochinvar | RBL0360 | Water | LPG | No Match | FALSE | FALSE | 3 |  |  |  | No Match | No Match | No Match | No Match | Copper | No Match |  | No Match |  | 360000 |  | 360000 |  | 81 | 80 |  |  |  |  | 81 |  |  | Non Federally-Regulated | 1993-01-04 |  |  |  | 1997-02-27
A.O. Smith Water Products Company | A O Smith Water Products | HW-420-*** | Both Steam & Water | Natural Gas | No Match | FALSE | FALSE | 3 |  |  |  | No Match | No Match | No Match | No Match | Copper | No Match |  | No Match |  | 420000 |  | 420000 |  | 82 | 80 |  |  |  |  | 82 |  |  | Federally-Regulated Commercial & Industrial Equipment | 1996-02-29 |  |  |  | 1997-02-27
Teledyne Laars | Laars | HH0600EP16CBA | Water | LPG | No Match | TRUE | TRUE | 3 |  |  |  | No Match | No Match | No Match | No Match | Copper | No Match |  | No Match |  | 600000 |  |  |  | 82 | 80 |  |  | 350 |  |  |  |  | Non Federally-Regulated | 1992-10-27 |  |  |  | 1998-04-20
PVI Industries , LLC | PVI | 144 ESB 125A-E | Steam | Electricity | No Match | TRUE | FALSE | 3 |  |  |  | No Match | No Match | No Match | No Match | Other | No Match |  | No Match |  | 491000 |  |  |  | 99.9 | [8 empty] | Federally-Regulated Commercial & Industrial Equipment | 1998-03-31 |  |  |  | 1998-04-20
WM Technologies | Weil-McLain | LGB-23-W/S | Steam | LPG | No Match | FALSE | FALSE | 3 |  |  |  | No Match | No Match | No Match | No Match | Cast Iron | No Match |  | No Match |  | 2860000 |  |  |  | 81 | 75 |  |  | 147 | 352 |  |  |  | Non Federally-Regulated | 1988-03-17 |  |  |  | 1998-04-20
Dunkirk | Pennco, Inc. | 1509HWD | Water | Natural Gas | No Match | TRUE | FALSE | 1 |  |  |  | No Match | No Match | No Match | No Match | Cast Iron | No Match |  | No Match |  | 280000 | [10 empty] | 80 |  | Federally-Regulated Consumer Product | 1997-02-27 |  |  |  | 1998-04-20
NY Boiler, LLC dba New Yorker Boiler | New Yorker | CLW4* | Water | Oil | No Match | TRUE | FALSE | 1 |  |  |  | No Match | No Match | No Match | No Match | Cast Iron | No Match |  | No Match |  | 189000 | [10 empty] | 80.3 |  | Federally-Regulated Consumer Product | 2001-03-01 |  |  |  | 2002-04-02
WM Technologies | Weil-McLain | 878-W | Water | Oil | Power | FALSE | FALSE | 3 |  |  |  | No Match | No Match | No Match | No Match | Cast Iron | No Match |  | No Match |  | 1050000 |  | 1050000 |  | 84.4 | 83 |  |  | 147 |  | 84.4 |  |  | Federally-Regulated Commercial & Industrial Equipment | 1996-02-29 |  |  |  | 1998-03-31
Parker Boiler Co. | Parker Boiler | G-30 | Steam | Natural Gas | Power | FALSE | FALSE | 3 |  |  |  | No Match | No Match | No Match | No Match | Other | No Match |  | No Match |  | 1260000 |  |  |  | 80.1 | 80 |  |  | 4 |  |  |  |  | Non Federally-Regulated | 1992-10-27 |  |  |  | 1996-03-13
Thermo-Dynamics Boiler Co. | Columbia Boiler / Pottstown | MCB-275D* | Water | Combo (Natural Gas & Oil) | No Match | TRUE | FALSE | 1 |  |  |  | No Match | No Match | No Match | No Match | Cast Iron | No Match |  | No Match |  | 275000 | [10 empty] | 80 | 80 | Federally-Regulated Consumer Product | 2001-11-01 |  |  |  | 2015-03-24
Ajax Boiler, Inc. | Ajax | WEC2250W | Water | Combo (Natural Gas & Oil) | Power | FALSE | TRUE | 3 |  |  |  | No Match | No Match | No Match | No Match | Other | No Match |  | No Match |  | 2140000 |  |  |  | 85 | 80 | [7 empty] | Federally-Regulated Commercial & Industrial Equipment | 1997-02-27 |  |  |  | 1998-04-20
Ajax Boiler, Inc. | Ajax | WGFD-7500 | Steam | Natural Gas | Power | FALSE | FALSE | 3 |  |  |  | No Match | No Match | No Match | No Match | Other | No Match |  | No Match |  | 7500000 |  |  |  | 75.5 | 75 |  |  |  | 147 |  |  |  | Non Federally-Regulated | 1988-01-22 |  |  |  | 1989-08-15
NY Boiler, LLC dba New Yorker Boiler | New Yorker | CGS60A(N/P)C- | Steam | Combo (Natural Gas & Oil) | No Match | TRUE | FALSE | 1 |  |  |  | No Match | No Match | No Match | No Match | Cast Iron | No Match |  | No Match |  | 175000 | [10 empty] | 80.2 |  | Federally-Regulated Consumer Product | 2001-11-01 |  |  |  | 2002-06-04
Lochinvar, LLC. | Hamilton | HEDL-1265 | Water | LPG | Power | FALSE | TRUE | 3 |  |  |  | No Match | No Match | No Match | No Match | Copper | No Match |  | No Match |  | 1265000 |  | 1265000 |  | 82 | 80 |  |  |  |  | 82 |  |  | Federally-Regulated Commercial & Industrial Equipment | 1995-02-15 |  |  |  | 2007-12-12
Raypak, Inc. | Raytherm | H-0624 | Steam | Natural Gas | No Match | FALSE | FALSE | 3 |  |  |  | No Match | No Match | No Match | No Match | Copper | No Match |  | No Match |  | 627000 |  |  |  | 80 | 75 |  |  |  | 147 |  |  |  | Non Federally-Regulated | 1989-08-15 |  |  |  | 1998-04-20
Lochinvar, LLC. | Lochinvar Corp. | KBL400 | Water | LPG | Power | FALSE | FALSE | 1 |  |  | FALSE | None | None | Condensing | Step Modulating | Other |  |  |  |  | 399900 | 376000 | 80000 | 75000 | 95 |  | 94 | [6 empty] | Federally-Regulated Commercial & Industrial Equipment | 2014-08-11 |  |  |  | 2014-10-23
Teledyne Laars | Teledyne Laars | JVT 075ND | Water | Natural Gas | No Match | TRUE | FALSE | 1 |  |  |  | No Match | No Match | No Match | No Match | Other | No Match |  | No Match |  | 75000 | [10 empty] | 80.2 |  | Federally-Regulated Consumer Product | 1998-12-21 |  |  |  | 2001-05-16
Bryan Steam Corp. | Bryan | 307-W-FDO | Both Steam & Water | Oil | Power | FALSE |  | 3 |  |  |  | No Match | No Match | No Match | No Match | Other | No Match |  | No Match |  | 300000 |  |  |  | 78 | [8 empty] | Non Federally-Regulated | 1981-08-26 |  |  |  | 1998-04-20
Glowcore Corp. | Unicore | GB16014 | Water | Natural Gas | Power | FALSE | FALSE | 1 |  |  |  | No Match | No Match | No Match | No Match | Copper | No Match |  | No Match |  | 160000 | [5 empty] | 88 |  |  |  |  | 88.8 |  | Federally-Regulated Consumer Product | 1992-10-27 |  |  |  | 1998-04-20
Cemline Corp. | Cemline Corp. | VB30EHB18 | Water | Electricity | No Match | FALSE | TRUE | 1 |  |  |  | No Match | No Match | No Match | No Match | Cast Iron | No Match |  | No Match |  | 61470 | [5 empty] | 98.4 | [6 empty] | Federally-Regulated Consumer Product | 1992-10-27 |  |  |  | 1998-04-20
WM Technologies | Weil-McLain | 776 | Steam | Natural Gas | Power | FALSE | FALSE | 3 |  |  |  | No Match | No Match | No Match | No Match | Cast Iron | No Match |  | No Match |  | 613000 |  |  |  | 80.9 | 80 |  |  | 10 |  |  |  |  | Non Federally-Regulated | 1992-10-27 |  |  |  | 1996-02-29
Bryan Steam Corp. | Bryan | D-400-W-FDO | Both Steam & Water | Oil | Power | FALSE | FALSE | 3 |  |  |  | No Match | No Match | No Match | No Match | Other | No Match |  | No Match |  | 400000 |  |  |  | 80 | [8 empty] | Non Federally-Regulated | 1988-03-17 |  |  |  | 1998-04-20
Edwards Engineering Corp. | Edwards Engineering Corp. | 555-115MFR | Both Steam & Water | Natural Gas | No Match | TRUE |  | 1 |  |  |  | No Match | No Match | No Match | No Match | Other | No Match |  | No Match |  | 115000 | [5 empty] | 80 | 75 | 147 |  |  |  |  | Non Federally-Regulated | 1981-08-26 |  |  |  | 1998-04-20
Taylor Manufacturing | Taylor | T-7500 | Both Steam & Water | Oil | Power | FALSE | TRUE | 1 |  |  |  | No Match | No Match | No Match | No Match | Other | No Match |  | No Match |  | 196000 | [5 empty] | 84 |  |  |  |  | 84 |  | Federally-Regulated Consumer Product | 1997-02-27 |  |  |  | 1998-04-20
WM Technologies | Weil-McLain | 1994 | Steam | Oil | Power | FALSE | FALSE | 3 |  |  |  | No Match | No Match | No Match | No Match | Cast Iron | No Match |  | No Match |  | 6300000 |  |  |  | 82.9 |  |  |  | 147 |  |  |  |  | Non Federally-Regulated | 1988-03-17 |  |  |  | 1992-06-22
Teledyne Laars | Laars | PH0600EN04*BA | Water | Natural Gas | No Match | FALSE | TRUE | 3 |  |  |  | No Match | No Match | No Match | No Match | Copper | No Match |  | No Match |  | 600000 |  | 150000 |  | 82 | 80 |  |  | 5 |  | 82 |  |  | Federally-Regulated Commercial & Industrial Equipment | 1996-09-20 |  |  |  | 2001-05-16
Bryan Steam Corp. | Bryan | LM-1350-W-FDGO | Both Steam & Water | Combo (Natural Gas & Oil) | Power | FALSE | FALSE | 3 |  |  |  | No Match | No Match | No Match | No Match | Other | No Match |  | No Match |  | 12000000 |  |  |  | 79.5 | 75 |  |  |  | 147 |  |  |  | Non Federally-Regulated | 1988-03-17 |  |  |  | 1998-04-20
U.S. Boiler Co. | U.S. Boiler Co. | RSAE135 | Water | Oil | Power | FALSE | FALSE | 1 |  |  |  |  | None | Non-Condensing | Single-Stage | Other | Single-Speed |  |  |  | 112000 | 97000 | [9 empty] | 86 | 80 | Federally-Regulated Consumer Product | 2012-08-28 |  |  |  | 2012-11-16
Ajax Boiler, Inc. | Ajax | OWG1125 | Steam | Natural Gas | No Match | FALSE | TRUE | 3 |  |  |  | No Match | No Match | No Match | No Match | Other | No Match |  | No Match |  | 1125000 |  |  |  | 75.5 | 75 |  |  |  | 147 |  |  |  | Non Federally-Regulated | 1988-02-05 |  |  |  | 1992-10-01
Rite Engineering | Rite | 105SGO | Both Steam & Water | Combo (Natural Gas & Oil) | Power | FALSE | FALSE | 3 |  |  |  | No Match | No Match | No Match | No Match | Other | No Match |  | No Match |  | 1050000 |  | 350000 |  | 80 | 80 |  |  |  | 147 | 80 |  |  | Non Federally-Regulated | 1992-10-14 |  |  |  | 1998-03-31
U.S. Boiler Co. | New Yorker Boiler Co. | CL4-126-W | Water | Oil | Power | FALSE | FALSE | 1 |  |  |  |  | None | Non-Condensing | Single-Stage | Cast Iron | Multiple-Speed |  |  |  | 126000 | 111000 | [9 empty] | 86 | 80 | Federally-Regulated Consumer Product | 2012-08-28 |  |  |  | 2012-11-16
Rite Engineering | Rite | 300Y | Both Steam & Water | Natural Gas | No Match | FALSE |  | 3 |  |  |  | No Match | No Match | No Match | No Match | Other | No Match |  | No Match |  | 3000000 |  |  |  | 80 |  |  | 75 |  | 147 |  |  |  | Non Federally-Regulated | 1981-08-26 |  |  |  | 1998-04-20
Lochinvar, LLC. | Lochinvar | CBL0475 | Both Steam & Water | LPG | No Match | FALSE | FALSE | 3 |  |  |  | No Match | No Match | No Match | No Match | Copper | No Match |  | No Match |  | 418000 |  |  |  | 80 | 80 | [7 empty] | Non Federally-Regulated | 1992-10-27 |  |  |  | 1998-04-20
H. B. Smith Co. | H. B. Smith | LO28-S/W-6 | Steam | Oil | Power | FALSE |  | 3 |  |  |  | No Match | No Match | No Match | No Match | Cast Iron | No Match |  | No Match |  | 1596000 |  |  |  | 82.2 |  |  |  | 40 |  |  |  |  | Non Federally-Regulated | 1984-11-27 |  |  |  | 1998-04-20
Smith Cast Iron Boilers | Smith Cast Iron Boilers | 8-S-4H | Steam | Oil | Power | TRUE | FALSE | 1 |  |  |  | No Match | No Match | No Match | No Match | Cast Iron | No Match |  | No Match |  | 175000 | [10 empty] | 84.7 |  | Federally-Regulated Consumer Product | 1998-07-01 |  |  |  | 1998-08-03
Parker Boiler Co. | Parker Boiler | GO-16 | Steam | Combo (Natural Gas & Oil) | Power | FALSE | FALSE | 3 |  |  |  | No Match | No Match | No Match | No Match | Other | No Match |  | No Match |  | 688000 |  |  |  | 80.5 | 80 |  |  | 4 | 147 |  |  |  | Non Federally-Regulated | 1992-10-27 |  |  |  | 1996-03-13
PVI Industries , LLC | PVI | 15 WBHE 50A-TPGO | Water | Combo (Natural Gas & Oil) | No Match | FALSE | FALSE | 3 |  |  |  | No Match | No Match | No Match | No Match | Other | No Match |  | No Match |  | 600000 |  |  |  | 84 | 80 | [7 empty] | Non Federally-Regulated | 1992-10-27 |  |  |  | 1998-04-20
Hydrotherm, Division of Mestek, Inc. | Multitemp | MR-2400BP | Water | Natural Gas | No Match | FALSE | FALSE | 3 |  |  |  | No Match | No Match | No Match | No Match | Cast Iron | No Match |  | No Match |  | 2400000 |  |  |  | 80 | 80 | [7 empty] | Federally-Regulated Commercial & Industrial Equipment | 1997-02-27 |  |  |  | 1998-04-20
Parker Boiler Co. | Parker Boiler | 70 | Steam | Natural Gas | No Match | FALSE | FALSE | 3 |  |  |  |  | No Match | No Match | No Match | Other |  |  |  |  | 2940000 |  |  |  | 75 | 75 |  |  | 16 | 147 |  |  |  | Non Federally-Regulated | 1988-03-16 |  |  |  | 1988-03-17
Slant / Fin Corp. | Slant / Fin | S-60ED | Water | Natural Gas | No Match | FALSE | FALSE | 1 |  |  |  | No Match | No Match | No Match | No Match | Cast Iron | No Match |  | No Match |  | 60000 | [10 empty] | 83.9 |  | Federally-Regulated Consumer Product | 1992-09-10 |  |  |  | 1995-02-02
Hydrotherm, Division of Mestek, Inc. | Multitemp | MR-500CPV | Water | Natural Gas | No Match | FALSE | FALSE | 3 |  |  |  | No Match | No Match | No Match | No Match | Cast Iron | No Match |  | No Match |  | 500000 |  | 500000 |  | 82.4 | 80 |  |  |  |  | 82.4 |  |  | Non Federally-Regulated | 1993-01-27 |  |  |  | 1997-02-27
Dunkirk | Dunkirk | DPFO-8T2-1.25W | Water | Oil | Power | TRUE | TRUE | 1 |  |  |  | No Match | No Match | No Match | No Match | Cast Iron | No Match |  | No Match |  | 175000 | [10 empty] | 83.4 |  | Federally-Regulated Consumer Product | 1998-08-27 |  |  |  | 1998-12-21
Peerless Heater Co. | Peerless | G-761-SID | Steam | LPG | No Match | FALSE | FALSE | 1 |  |  |  | No Match | No Match | No Match | No Match | Cast Iron | No Match |  | No Match |  | 240000 | [5 empty] | 80.3 |  | 3 |  |  | 80.2 |  | Federally-Regulated Consumer Product | 1992-10-27 |  |  |  | 1998-04-20
Ajax Boiler, Inc. | Ajax | WEO-1375 | Water | Oil | Power | FALSE | FALSE | 3 |  |  |  | No Match | No Match | No Match | No Match | Other | No Match |  | No Match |  | 1306000 |  |  |  | 85 | [8 empty] | Non Federally-Regulated | 1992-10-27 |  |  |  | 1996-03-13
Ajax Boiler, Inc. | Ajax | WGOXFD-3000 | Steam | Oil | Power | FALSE | FALSE | 3 |  |  |  | No Match | No Match | No Match | No Match | Other | No Match |  | No Match |  | 3000000 |  |  |  | 75.5 | [8 empty] | Non Federally-Regulated | 1988-03-17 |  |  |  | 1992-10-01
Ajax Boiler, Inc. | Ajax | WFC6500 | Water | Combo (Natural Gas & Oil) | Power | FALSE | FALSE | 3 |  |  |  | No Match | No Match | No Match | No Match | Other | No Match |  | No Match |  | 6500000 |  |  |  | 80 | 80 | [7 empty] | Federally-Regulated Commercial & Industrial Equipment | 1997-02-27 |  |  |  | 1998-04-20
Ajax Boiler, Inc. | Ajax | HFG11500 | Steam | Natural Gas | Power | FALSE | FALSE | 3 |  |  |  | No Match | No Match | No Match | No Match | Other | No Match |  | No Match |  | 11500000 |  |  |  | 80 | 80 | [7 empty] | Federally-Regulated Commercial & Industrial Equipment | 1997-02-27 |  |  |  | 1998-04-20
Teledyne Laars | Teledyne Laars | HH0250CP01CB | Water | LPG | No Match | TRUE | FALSE | 1 |  |  |  | No Match | No Match | No Match | No Match | Other | No Match |  | No Match |  | 250000 | [10 empty] | 81.9 |  | Federally-Regulated Consumer Product | 1997-02-27 |  |  |  | 1998-04-20
H. B. Smith Co. | H. B. Smith | LO28-S/W-12 | Steam | Oil | Power | FALSE | FALSE | 3 |  |  |  | No Match | No Match | No Match | No Match | Other | No Match |  | No Match |  | 3500000 |  |  |  | 81.4 |  |  |  | 40 |  |  |  |  | Non Federally-Regulated | 1988-03-17 |  |  |  | 1998-04-20
Lochinvar, LLC. | Lochinvar | CFN-1800 | Water | Natural Gas | Power | FALSE | TRUE | 3 |  |  |  | No Match | No Match | No Match | No Match | Copper | No Match |  | No Match |  | 1800000 |  | 1800000 |  | 85 | 80 |  |  |  |  | 85 |  |  | Federally-Regulated Commercial & Industrial Equipment | 1994-02-24 |  |  |  | 2007-12-12
Dunkirk | Dunkirk | Q90-100 | Water | Natural Gas | No Match | FALSE | FALSE | 1 |  |  |  | No Match | No Match | No Match | No Match | Other | No Match |  | No Match |  | 100000 | [10 empty] | 90 |  | Federally-Regulated Consumer Product | 2000-06-07 |  |  |  | 2001-11-01
Water Pik, Inc. | Waterpik Technologies, Inc. | HC125 | Water | Oil | No Match | TRUE | FALSE | 1 |  |  |  | No Match | No Match | No Match | No Match | Other | No Match |  | No Match |  | 140000 | [10 empty] | 84 |  | Federally-Regulated Consumer Product | 2000-12-04 |  |  |  | 2001-01-30
Water Pik, Inc. | Waterpik Technologies, Inc. | NP 100 | Water | Oil | No Match | TRUE | FALSE | 1 |  |  |  | No Match | No Match | No Match | No Match | Other | No Match |  | No Match |  | 140000 | [10 empty] | 83.1 |  | Federally-Regulated Consumer Product | 2000-12-04 |  |  |  | 2001-01-30
Dunkirk | Sears | 3ES1.25* | Steam | Oil | Power | TRUE | FALSE | 1 |  |  |  | No Match | No Match | No Match | No Match | Cast Iron | No Match |  | No Match |  | 175000 | [10 empty] | 80.2 |  | Federally-Regulated Consumer Product | 2001-04-12 |  |  |  | 2002-04-02
Ajax Boiler, Inc. | Ajax | WOFD-400 | Steam | Oil | Power | FALSE |  | 3 |  |  |  | No Match | No Match | No Match | No Match | Other | No Match |  | No Match |  | 400000 |  |  |  | 75.5 | [8 empty] | Non Federally-Regulated | 1981-08-26 |  |  |  | 1998-04-20
Lochinvar, LLC. | Lochinvar | CBN0380 | Both Steam & Water | Natural Gas | No Match | FALSE | FALSE | 3 |  |  |  |  | No Match | No Match | No Match | Copper |  |  |  |  | 380000 |  | 380000 |  | 75 | 75 |  |  |  |  | 75 |  |  | Non Federally-Regulated | 1991-01-24 |  |  |  | 1996-03-13
Teledyne Laars | Laars | PH1200IN09*1A | Water | Natural Gas | No Match | FALSE | FALSE | 3 |  |  |  | No Match | No Match | No Match | No Match | Copper | No Match |  | No Match |  | 1200000 |  | 300000 |  | 81 | 80 |  |  | 5 |  | 81 |  |  | Federally-Regulated Commercial & Industrial Equipment | 1996-09-20 |  |  |  | 1997-02-27
Peerless Heater Co. | Peerless | G-1361I | Steam | Natural Gas | No Match | FALSE | FALSE | 3 |  |  |  | No Match | No Match | No Match | No Match | Cast Iron | No Match |  | No Match |  | 480000 |  | 480000 |  | 80 | 75 |  |  | 6 | 147 | 80 |  |  | Non Federally-Regulated | 1988-02-06 |  |  |  | 1988-03-17
Raypak, Inc. | Raypak | H4402*BE | Water | Natural Gas | Induced Draft | FALSE | FALSE | 1 |  |  |  | None | None | Non-Condensing | Single-Stage | Copper |  |  |  |  | 399000 | 347000 |  |  | 87 | 80 | 87 | [6 empty] | Federally-Regulated Commercial & Industrial Equipment | 2007-12-12 |  |  |  | 2014-08-11
PB Heat, LLC | Hydrotherm | VGX-88-CON | Steam | Natural Gas | Injection Type | TRUE | FALSE | 1 |  |  |  | Draft Diverter | Stack Damper | Non-Condensing | Single-Stage | Cast Iron |  |  |  |  | 88500 | 74000 | [9 empty] | 80.6 | 75 | Federally-Regulated Consumer Product | 2011-08-02 |  |  |  | 2015-03-24
Ajax Boiler, Inc. | Ajax | XNG2750W | Water | Natural Gas | No Match | FALSE | TRUE | 3 |  |  |  | No Match | No Match | No Match | No Match | Other | No Match |  | No Match |  | 2750000 |  |  |  | 80 | 80 | [7 empty] | Federally-Regulated Commercial & Industrial Equipment | 1997-02-27 |  |  |  | 1998-04-20
Axeman-Anderson Co. | Axeman-Anderson Co. | PVT-189H | Water | Oil | Power | TRUE | FALSE | 1 |  |  |  | No Match | No Match | No Match | No Match | Other | No Match |  | No Match |  | 189000 | [10 empty] | 83.7 |  | Federally-Regulated Consumer Product | 1998-08-03 |  |  |  | 1998-08-27
Laars Heating Systems Company | Laars | VW1670IN09*BA | Water | Natural Gas | Induced Draft | FALSE | TRUE | 1 |  |  |  | None | None | Non-Condensing | Step Modulating | Copper | None |  | No Match |  | 1670000 | 1352700 | 417500 |  | 82 | 80 |  |  | 5 |  | 82 |  |  | Federally-Regulated Commercial & Industrial Equipment | 2005-11-30 |  |  |  | 2007-11-01
Parker Boiler Co. | Parker Boiler | O-6250R | Water | Oil | Power | FALSE | FALSE | 3 |  |  |  | No Match | No Match | No Match | No Match | Other | No Match |  | No Match |  | 6250000 |  |  |  | 84 |  |  |  | 4 |  |  |  |  | Non Federally-Regulated | 1992-10-27 |  |  |  | 1996-03-13
NY Boiler, LLC dba New Yorker Boiler | New Yorker Boiler Co. | MICROTEK3-2 | Water | Oil | Power | FALSE | FALSE | 1 |  |  | TRUE |  | None | Non-Condensing | Single-Stage | Other | Single-Speed |  |  |  | 140000 | 117000 | [9 empty] | 83 | 80 | Federally-Regulated Consumer Product | 2012-11-16 |  |  |  | 2013-04-19
Edwards Engineering Corp. | Edwards Engineering Corp. | 745-155MFC | Both Steam & Water | Natural Gas | No Match | TRUE |  | 1 |  |  |  | No Match | No Match | No Match | No Match | Other | No Match |  | No Match |  | 155000 | [5 empty] | 80 | 75 | 147 |  |  |  |  | Non Federally-Regulated | 1981-08-26 |  |  |  | 1998-04-20
Camus Hydronics | Camus Hydronics | DRH-0350 | Water | Natural Gas | Power | FALSE | FALSE | 1 |  |  |  |  | None | Condensing | Step Modulating | Other |  |  |  |  | 350000 | 329000 |  |  | 94 |  | 94 | [6 empty] | Federally-Regulated Commercial & Industrial Equipment | 2014-09-05 |  |  |  | 2014-10-21
Smith Cast Iron Boilers | Smith Cast Iron Boilers | 19HE-11 | Both Steam & Water | Natural Gas | Power | FALSE | FALSE | 1 |  |  |  | None | None | Non-Condensing | Single-Stage | Cast Iron |  |  |  |  | 1963000 | 1587000 |  |  | 80.9 | 80 | 80.8 | [6 empty] | Federally-Regulated Commercial & Industrial Equipment | 2010-07-21 |  |  |  | 2015-04-20
Crown Boiler Co. | Crown | ABF-245EID | Steam | Natural Gas | No Match | FALSE | FALSE | 1 |  |  |  | No Match | No Match | No Match | No Match | Cast Iron | No Match |  | No Match |  | 245000 | [10 empty] | 80.6 | 68 | Federally-Regulated Consumer Product | 1991-02-01 |  |  |  | 1992-08-31
Dunkirk | Ultimate Engineering / Division of Dunkirk | UPVWB-7D | Water | Natural Gas | No Match | TRUE | FALSE | 1 |  |  |  | No Match | No Match | No Match | No Match | Cast Iron | No Match |  | No Match |  | 210000 | [10 empty] | 80.1 |  | Federally-Regulated Consumer Product | 1998-08-03 |  |  |  | 1998-08-27
Hydrotherm, Division of Mestek, Inc. | Multitemp | VGAM-600B-PV | Steam | Natural Gas | No Match | FALSE | FALSE | 3 |  |  |  |  | No Match | No Match | No Match | Other |  |  |  |  | 600000 |  |  |  | 77 | 75 | [7 empty] | Non Federally-Regulated | 1988-03-17 |  |  |  | 1998-04-20
U.S. Boiler Co. | U.S. Boiler Co. | MPO189 | Water | Oil | Power | FALSE | FALSE | 1 |  |  |  |  | None | Non-Condensing | Single-Stage | Cast Iron | Single-Speed |  |  |  | 189000 | 167000 | [9 empty] | 87 | 80 | Federally-Regulated Consumer Product | 2011-07-06 |  |  |  | 2012-04-02
H. B. Smith Co. | H. B. Smith | *G100-W-9 | Water | Natural Gas | No Match | TRUE | FALSE | 1 |  |  |  | No Match | No Match | No Match | No Match | Cast Iron | No Match |  | No Match |  | 190000 | [7 empty] | 147 |  |  | 80.5 |  | Federally-Regulated Consumer Product | 1997-02-27 |  |  |  | 1998-04-20
Laars Heating Systems Company | Laars Heating Systems Co. | NTH285 | Water | LPG | Induced Draft | FALSE | FALSE | 1 |  |  |  | None | None | Condensing | Step Modulating | Other | Single-Speed | 0.17 | Standard |  | 285000 | 263000 | 57000000 | 54000000 | [7 empty] | 95.8 | 80 | Federally-Regulated Consumer Product | 2009-09-15 |  |  |  | 2009-09-17
Buderus | Buderus | G124X-32SP | Water | Natural Gas | No Match | TRUE | FALSE | 1 |  |  |  | No Match | No Match | No Match | No Match | Cast Iron | No Match |  | No Match |  | 132500 | [10 empty] | 81.5 |  | Federally-Regulated Consumer Product | 1999-06-29 |  |  |  | 2001-11-01
H. B. Smith Co. | H. B. Smith | G300-S/W-6INT | Steam | Natural Gas | No Match | FALSE |  | 3 |  |  |  | No Match | No Match | No Match | No Match | Cast Iron | No Match |  | No Match |  | 375000 |  |  |  | 80 |  |  | 75 | 40 | 147 |  |  |  | Non Federally-Regulated | 1983-08-16 |  |  |  | 1998-04-20
Crown Boiler Co. | Crown | TWI162EN | Water | LPG | Induced Draft | FALSE | FALSE | 1 |  |  |  |  | None | Non-Condensing | Single-Stage | Cast Iron | Single-Speed |  |  |  | 162000 | 134000 | [9 empty] | 83 | 80 | Federally-Regulated Consumer Product | 2011-07-06 |  |  |  | 2011-12-30
Lochinvar, LLC. | Lochinvar Corp. | KBN400 | Water | Natural Gas | Power | FALSE | FALSE | 1 |  |  | FALSE | None | None | Condensing | Step Modulating | Other |  |  |  |  | 399900 | 376000 | 80000 | 75000 | 95 |  | 94 | [6 empty] | Federally-Regulated Commercial & Industrial Equipment | 2014-08-11 |  |  |  | 2014-10-23
Laars Heating Systems Company | Laars Heating Systems Co. | PNCH0400 | Water | Natural Gas | Power | FALSE | FALSE | 1 |  |  |  |  | None | Non-Condensing | Two-Stage Modulating | Copper |  |  |  |  | 399000 | 336000 |  |  | 84.1 |  | 83 | [6 empty] | Federally-Regulated Commercial & Industrial Equipment | 2014-09-05 |  |  |  | 2014-10-21
H. B. Smith Co. | H. B. Smith | PG300-S/W-8INT | Steam | LPG | No Match | FALSE | FALSE | 3 |  |  |  | No Match | No Match | No Match | No Match | Other | No Match |  | No Match |  | 525000 |  |  |  | 80 | 75 |  |  | 40 | 352 |  |  |  | Non Federally-Regulated | 1988-03-17 |  |  |  | 1998-04-20
WM Technologies | Weil-McLain | 1588 | Steam | Oil | Power | FALSE | FALSE | 3 |  |  |  | No Match | No Match | No Match | No Match | Cast Iron | No Match |  | No Match |  | 4620000 |  |  |  | 83.5 |  |  |  | 147 |  | 83.5 |  |  | Non Federally-Regulated | 1992-06-23 |  |  |  | 1996-02-29
Ajax Boiler, Inc. | Ajax | WGXFD-4250 | Steam | Natural Gas | Power | FALSE | FALSE | 3 |  |  |  |  | No Match | No Match | No Match | Other |  |  |  |  | 4250000 |  |  |  | 75.5 | 75 | [7 empty] | Non Federally-Regulated | 1988-03-17 |  |  |  | 1992-10-01
Ajax Boiler, Inc. | Ajax | XNG7000 | Water | Natural Gas | No Match | FALSE | FALSE | 3 |  |  |  | No Match | No Match | No Match | No Match | Other | No Match |  | No Match |  | 7000000 |  |  |  | 80 | 80 | [7 empty] | Federally-Regulated Commercial & Industrial Equipment | 1997-02-27 |  |  |  | 1998-04-20
Crown Boiler Co. | Crown | AWI 037E | Water | Natural Gas | No Match | FALSE | FALSE | 1 |  |  |  | No Match | No Match | No Match | No Match | Cast Iron | No Match |  | No Match |  | 37000 | [10 empty] | 82.3 |  | Federally-Regulated Consumer Product | 2001-04-12 |  |  |  | 2001-11-01
WM Technologies | Weil-McLain | 1794 | Steam | Oil | Power | FALSE | FALSE | 3 |  |  |  | No Match | No Match | No Match | No Match | Cast Iron | No Match |  | No Match |  | 5600000 |  |  |  | 84 |  |  |  | 147 |  | 84 |  |  | Non Federally-Regulated | 1992-06-23 |  |  |  | 1996-02-29
Vaillant Corp. | Vaillant | GA92-80 EIVD | Water | LPG | No Match | FALSE | FALSE | 1 |  |  |  | No Match | No Match | No Match | No Match | Cast Iron | No Match |  | No Match |  | 80000 | [10 empty] | 82.1 |  | Federally-Regulated Consumer Product | 1992-08-31 |  |  |  | 1995-02-07
Raypak, Inc. | Raypak | H3-0652* | Water | LPG | Power | FALSE | TRUE | 3 |  |  |  | None | None | Non-Condensing | Single-Stage | Copper | No Match |  | No Match |  | 650000 | 546000 | 350000 | 294000 | 84 | 80 | [7 empty] | Federally-Regulated Commercial & Industrial Equipment | 2003-04-03 |  |  |  | 2007-12-12
Raypak, Inc. | Raytherm | 3001H | Steam | Natural Gas | No Match | FALSE | FALSE | 3 |  |  |  |  | No Match | No Match | No Match | Copper |  |  |  |  | 3000000 |  |  |  | 80 | 75 | [7 empty] | Non Federally-Regulated | 1988-03-17 |  |  |  | 1998-04-20
Water Pik, Inc. | Laars | PW0500EN04*BA | Water | Natural Gas | No Match | FALSE | TRUE | 3 |  |  |  | No Match | No Match | No Match | No Match | Copper | No Match |  | No Match |  | 500000 |  | 125000 |  | 82 | 80 |  |  | 5 |  | 82 |  |  | Federally-Regulated Commercial & Industrial Equipment | 2001-05-30 |  |  |  | 2001-11-21
Ajax Boiler, Inc. | Ajax | WFC1275 | Water | Combo (Natural Gas & Oil) | Power | FALSE | FALSE | 3 |  |  |  | No Match | No Match | No Match | No Match | Other | No Match |  | No Match |  | 1275000 |  |  |  | 80 | 80 | [7 empty] | Federally-Regulated Commercial & Industrial Equipment | 1997-02-27 |  |  |  | 1998-04-20
Lochinvar, LLC. | Lochinvar | EBN-300 | Water | Natural Gas | Power | FALSE | FALSE | 3 |  |  |  | No Match | No Match | No Match | No Match | Copper | No Match |  | No Match |  | 300000 |  | 150000 |  | 84 | 80 |  |  |  |  | 82 |  |  | Federally-Regulated Commercial & Industrial Equipment | 1997-07-10 |  |  |  | 1998-03-31
Ajax Boiler, Inc. | Ajax | WGX-WGXB-2500-D | Steam | Natural Gas | No Match | FALSE | FALSE | 3 |  |  |  |  | No Match | No Match | No Match | Other |  |  |  |  | 2500000 |  |  |  | 75.5 | 75 | [7 empty] | Non Federally-Regulated | 1988-03-17 |  |  |  | 1992-10-01
Robur Corp. | Servel | AYC60-140 | Water | Natural Gas | No Match | FALSE | TRUE | 1 |  |  |  | No Match | No Match | No Match | No Match | Copper | No Match |  | No Match |  | 140000 | [10 empty] | 82 | 68 | Federally-Regulated Consumer Product | 1991-09-10 |  |  |  | 1998-12-21
Dunkirk | Dunkirk | QL-50 | Water | Natural Gas | No Match | FALSE | TRUE | 1 |  |  |  | No Match | No Match | No Match | No Match | Other | No Match |  | No Match |  | 50000 | [10 empty] | 95 |  | Federally-Regulated Consumer Product | 1998-08-27 |  |  |  | 1998-12-21
H. B. Smith Co. | H. B. Smith | G200-W-7INT-D | Steam | Natural Gas | No Match | FALSE |  | 1 |  |  |  | No Match | No Match | No Match | No Match | Cast Iron | No Match |  | No Match |  | 224000 | [5 empty] | 77.7 |  | 20 | 147 |  | 76 |  | Non Federally-Regulated | 1983-08-16 |  |  |  | 1998-04-20
Water Pik, Inc. | Laars | NP 75 | Water | Oil | No Match | TRUE | FALSE | 1 |  |  |  | No Match | No Match | No Match | No Match | Other | No Match |  | No Match |  | 105000 | [10 empty] | 83.2 |  | Federally-Regulated Consumer Product | 2001-01-30 |  |  |  | 2001-04-12
WM Technologies | Weil-McLain | B-SGO-6W | Water | Oil | No Match | TRUE | FALSE | 1 |  |  |  | No Match | No Match | No Match | No Match | Cast Iron | No Match |  | No Match |  | 245000 | [10 empty] | 85 |  | Federally-Regulated Consumer Product | 2000-06-07 |  |  |  | 2002-04-02
Raypak, Inc. | Raytherm | H*-2100 | Steam | Natural Gas | No Match | FALSE | FALSE | 3 |  |  |  | No Match | No Match | No Match | No Match | Copper | No Match |  | No Match |  | 2100000 |  |  |  | 80 | 75 |  |  |  | 147 |  |  |  | Non Federally-Regulated | 1990-07-02 |  |  |  | 1998-04-20
Ajax Boiler, Inc. | Ajax | DFC150W | Water | Combo (Natural Gas & Oil) | Power | FALSE | TRUE | 3 |  |  |  | No Match | No Match | No Match | No Match | Other | No Match |  | No Match |  | 6300000 |  | 2600000 |  | 80 | 80 |  |  |  |  | 80 |  |  | Federally-Regulated Commercial & Industrial Equipment | 1997-01-07 |  |  |  | 2009-03-12
Burnham Commercial | Burnham | K-5010B-S0 | Steam | Natural Gas | No Match | TRUE | FALSE | 3 |  |  |  |  | No Match | No Match | No Match | Cast Iron |  |  |  |  | 702000 |  |  |  | 80 | 80 |  |  | 30 | 147 | 80 |  |  | Non Federally-Regulated | 1992-06-22 |  |  |  | 1994-06-08
PVI Industries , LLC | PVI | 150 SBHE 250A-TPO | Steam | Oil | No Match | FALSE | FALSE | 3 |  |  |  | No Match | No Match | No Match | No Match | Other | No Match |  | No Match |  | 6000000 |  |  |  | 84 | 83 | [7 empty] | Federally-Regulated Commercial & Industrial Equipment | 1998-03-31 |  |  |  | 1998-04-20
Ajax Boiler, Inc. | Ajax | WFG2750 | Water | Natural Gas | Power | FALSE | FALSE | 3 |  |  |  | No Match | No Match | No Match | No Match | Other | No Match |  | No Match |  | 2750000 |  | 1100000 |  | 80 | 80 |  |  |  |  | 80 |  |  | Federally-Regulated Commercial & Industrial Equipment | 1997-01-07 |  |  |  | 1997-02-27
Teledyne Laars | Laars | HH0175CP01CB | Water | LPG | No Match | TRUE | TRUE | 1 |  |  |  | No Match | No Match | No Match | No Match | Copper | No Match |  | No Match |  | 175000 | [7 empty] | 212 |  |  | 81.9 |  | Federally-Regulated Consumer Product | 1992-08-27 |  |  |  | 1995-02-02
Burnham Commercial | Burnham | 202XB(V) | Water | Natural Gas | No Match | TRUE | FALSE | 1 |  |  |  | No Match | No Match | No Match | No Match | Cast Iron | No Match |  | No Match |  | 50000 | [10 empty] | 80.2 |  | Federally-Regulated Consumer Product | 1998-05-28 |  |  |  | 1998-07-01
Crown Boiler Co. | Crown | CWI276S | Water | Natural Gas | Induced Draft | TRUE | FALSE | 1 |  |  | TRUE |  | Stack Damper | Non-Condensing | Single-Stage | Cast Iron | Single-Speed |  |  |  | 276000 | 232000 | [9 empty] | 81.4 | 80 | Federally-Regulated Consumer Product | 2012-11-16 |  |  |  | 2013-04-19
Burnham Commercial | Burnham | P-203A-W(N/P)I | Water | Natural Gas | No Match | FALSE | FALSE | 1 |  |  |  | No Match | No Match | No Match | No Match | Cast Iron | No Match |  | No Match |  | 62000 | [10 empty] | 82.6 |  | Federally-Regulated Consumer Product | 1997-02-27 |  |  |  | 1998-04-20
Slant / Fin Corp. | Galaxy | GG175HDP | Steam | Natural Gas | No Match | TRUE | FALSE | 1 |  |  |  | No Match | No Match | No Match | No Match | Other | No Match |  | No Match |  | 175000 | [5 empty] | 80 |  | 147 | 147 |  | 81.1 | 63 | Non Federally-Regulated | 1988-03-17 |  |  |  | 1998-04-20
WM Technologies | Weil-McLain | SGO-5WR | Water | Oil | Power | TRUE | FALSE | 1 |  |  |  | No Match | No Match | No Match | No Match | Cast Iron | No Match |  | No Match |  | 168000 | [10 empty] | 86.1 |  | Federally-Regulated Consumer Product | 1998-02-06 |  |  |  | 1998-05-28
Lochinvar, LLC. | Lochinvar Corp. | CHN2072 | Water | Natural Gas | Power | FALSE | TRUE | 1 |  |  | FALSE | None | None | Non-Condensing | Step Modulating | Copper |  |  |  |  | 2070000 | 1760000 |  |  | 85 |  | 85 | [6 empty] | Federally-Regulated Commercial & Industrial Equipment | 2014-08-11 |  |  |  | 2014-10-23
Ajax Boiler, Inc. | Ajax | WGOFD-3500 | Steam | Oil | Power | FALSE | FALSE | 3 |  |  |  | No Match | No Match | No Match | No Match | Other | No Match |  | No Match |  | 3500000 |  |  |  | 75.5 | [8 empty] | Non Federally-Regulated | 1988-01-22 |  |  |  | 1988-03-17
Smith Cast Iron Boilers | Smith Cast Iron Boilers | PGB250-S-5L-INTD | Steam | LPG | No Match | FALSE | FALSE | 1 |  |  |  | No Match | No Match | No Match | No Match | Cast Iron | No Match |  | No Match |  | 175000 | [10 empty] | 79.5 |  | Federally-Regulated Consumer Product | 1997-02-27 |  |  |  | 1998-02-06
Raypak, Inc. | Raypak | H7-503 | Water | LPG | Induced Draft | FALSE | FALSE | 1 |  |  |  | None | None | Non-Condensing | Step Modulating | Copper |  |  |  |  | 500000 | 435000 | 125000000 |  | 87 | 80 | 87 | [6 empty] | Federally-Regulated Commercial & Industrial Equipment | 2010-03-16 |  |  |  | 2015-04-16
Rite Engineering | Rite | 500 | Both Steam & Water | Natural Gas | No Match | FALSE |  | 3 |  |  |  | No Match | No Match | No Match | No Match | Other | No Match |  | No Match |  | 5000000 |  |  |  | 80 |  |  | 75 |  | 147 |  |  |  | Non Federally-Regulated | 1981-08-26 |  |  |  | 1998-04-20
Burnham Commercial | Burnham | IN3 | Water | Natural Gas | No Match | TRUE | FALSE | 1 |  |  |  | No Match | No Match | No Match | No Match | Cast Iron | No Match |  | No Match |  | 62000 | [10 empty] | 81 |  | Federally-Regulated Consumer Product | 1998-07-01 |  |  |  | 1998-08-03
Hydrotherm, Division of Mestek, Inc. | Hydrotherm | MG-1155 | Water | Natural Gas | No Match | TRUE | FALSE | 3 |  |  |  | No Match | No Match | No Match | No Match | Cast Iron | No Match |  | No Match |  | 1155000 |  |  |  | 81.3 | 80 |  |  |  |  | 81.3 |  |  | Non Federally-Regulated | 1993-01-14 |  |  |  | 1993-01-27
Bryan Steam Corp. | Bryan | L-72-W-FDO | Both Steam & Water | Oil | Power | FALSE |  | 3 |  |  |  | No Match | No Match | No Match | No Match | Other | No Match |  | No Match |  | 4850000 |  |  |  | 80 | [8 empty] | Non Federally-Regulated | 1981-08-26 |  |  |  | 1998-04-20
U.S. Boiler Co. | U.S. Boiler Co. | LE1L | Water | Oil | Pressure | FALSE | FALSE | 1 |  |  | TRUE |  | None | Non-Condensing | Single-Stage | Other | Single-Speed |  |  |  | 84000 | 74000 | [9 empty] | 86.7 | 80 | Federally-Regulated Consumer Product | 2012-11-16 |  |  |  | 2013-04-19
Parker Boiler Co. | Parker Boiler | T-395 | Steam | Natural Gas | No Match | FALSE | FALSE | 3 |  |  |  |  | No Match | No Match | No Match | Other |  |  |  |  | 395000 |  |  |  | 75 | 75 |  |  | 4 | 147 |  |  |  | Non Federally-Regulated | 1988-03-17 |  |  |  | 1998-04-20
PB Heat, LLC | PB Heat, LLC | MI-08-SV | Water | Natural Gas | Injection Type | FALSE | FALSE | 1 |  |  |  | Draft Diverter | Stack Damper | Non-Condensing | Single-Stage | Cast Iron | Single-Speed |  | Standard |  | 227500 | 186000 | [9 empty] | 82 | 80 | Federally-Regulated Consumer Product | 2012-07-06 |  |  |  | 2013-06-17
Burnham Commercial | Burnham | V-713W | Water | Oil | Power | TRUE | FALSE | 1 |  |  |  | No Match | No Match | No Match | No Match | Cast Iron | No Match |  | No Match |  | 105000 | [10 empty] | 83.5 |  | Federally-Regulated Consumer Product | 1998-08-03 |  |  |  | 1998-08-27
U.S. Boiler Co. | U.S. Boiler Co. | 203H*I | Water | Natural Gas | Induced Draft | FALSE | FALSE | 1 |  |  |  |  | Stack Damper | Non-Condensing | Single-Stage | Cast Iron | Single-Speed |  |  |  | 62000 | 53000 | [9 empty] | 84 | 80 | Federally-Regulated Consumer Product | 2011-07-06 |  |  |  | 2012-06-11
Laars Heating Systems Company | Laars | PW1825IP09C1A | Water | LPG | Induced Draft | FALSE | TRUE | 1 |  |  |  | None | None | Non-Condensing | Single-Stage | Copper | Single-Speed | 0.75 | Standard |  | 1825000 | 1478250 | 1825000 |  | 81 | 80 |  |  | 5 |  | 81 |  |  | Federally-Regulated Commercial & Industrial Equipment | 2005-11-30 |  |  |  | 2007-11-01
Dunkirk | Broich | 235BAW002070 | Steam | Natural Gas | No Match | FALSE | FALSE | 1 |  |  |  | No Match | No Match | No Match | No Match | Cast Iron | No Match |  | No Match |  | 70000 | [5 empty] | 80 |  |  |  |  | 72.5 |  | Federally-Regulated Consumer Product | 1992-10-27 |  |  |  | 1998-04-20
Hydrotherm, Division of Mestek, Inc. | Hydrotherm | VGA-200BS-V | Steam | Natural Gas | No Match | TRUE | FALSE | 1 |  |  |  | No Match | No Match | No Match | No Match | Cast Iron | No Match |  | No Match |  | 200000 | [10 empty] | 80.3 | 75 | Federally-Regulated Consumer Product | 1998-12-21 |  |  |  | 2015-03-24
Ajax Boiler, Inc. | Ajax | HNG4250W | Steam | Natural Gas | No Match | FALSE | TRUE | 3 |  |  |  | No Match | No Match | No Match | No Match | Other | No Match |  | No Match |  | 4250000 |  |  |  | 80 | 80 | [7 empty] | Federally-Regulated Commercial & Industrial Equipment | 1997-02-27 |  |  |  | 1998-04-20
Ajax Boiler, Inc. | Ajax | OSGOXFD1750 | Steam | Oil | Power | FALSE | TRUE | 3 |  |  |  | No Match | No Match | No Match | No Match | Other | No Match |  | No Match |  | 1750000 |  |  |  | 81 | [5 empty] | 80 |  |  | Non Federally-Regulated | 1992-10-27 |  |  |  | 1996-03-13
Camus Hydronics | Camus Hydronics | MFNW-0802-2G | Water | Natural Gas | Power | FALSE | FALSE | 1 |  |  |  |  | None | Condensing | Two-Stage Modulating | Copper |  |  |  |  | 800000 | 760000 |  |  | 95 |  | 95 | [6 empty] | Federally-Regulated Commercial & Industrial Equipment | 2014-08-11 |  |  |  | 2014-10-21
Water Pik, Inc. | Laars | PH1200IP16CBA | Water | LPG | No Match | TRUE | FALSE | 3 |  |  |  | No Match | No Match | No Match | No Match | Copper | No Match |  | No Match |  | 1200000 |  | 1200000 |  | 82 | 80 |  |  | 350 |  | 82 |  |  | Federally-Regulated Commercial & Industrial Equipment | 2001-05-16 |  |  |  | 2001-05-30
Lochinvar, LLC. | Hamilton | HEHN-1265 | Water | Natural Gas | Power | FALSE | TRUE | 3 |  |  |  | No Match | No Match | No Match | No Match | Copper | No Match |  | No Match |  | 1265000 |  | 1265000 |  | 82 | 80 |  |  |  |  | 82 |  |  | Federally-Regulated Commercial & Industrial Equipment | 1995-02-15 |  |  |  | 2007-12-12
WM Technologies | Weil-McLain | ULTRA 399 | Water | Natural Gas | Induced Draft | FALSE | FALSE | 1 |  |  |  | None | None | Condensing | Step Modulating | Other | Single-Speed |  | Premium |  | 399000 | 364000 |  |  | 91.7 | 80 | 91.3 | [6 empty] | Federally-Regulated Commercial & Industrial Equipment | 2010-07-21 |  |  |  | 2014-08-11
WM Technologies | Weil-McLain | EG-50A-W/S-PI | Steam | Natural Gas | No Match | FALSE | FALSE | 1 |  |  |  | No Match | No Match | No Match | No Match | Cast Iron | No Match |  | No Match |  | 175000 | [5 empty] | 81.1 |  | 10 | 10 |  | 70.2 | 65 | Non Federally-Regulated | 1989-08-15 |  |  |  | 1998-04-20
Parker Boiler Co. | Parker Boiler | T3600L | Water | Natural Gas | Power | FALSE | FALSE | 3 |  |  |  |  | No Match | No Match | No Match | Other |  |  |  |  | 3600000 |  |  |  | 80.2 | 80 |  |  | 4 | 147 | 80 |  |  | Non Federally-Regulated | 1992-08-13 |  |  |  | 1992-10-27
PVI Industries , LLC | PVI | 198 ESB 125A-E | Steam | Electricity | No Match | TRUE | FALSE | 3 |  |  |  | No Match | No Match | No Match | No Match | Other | No Match |  | No Match |  | 676000 |  |  |  | 99.9 | [8 empty] | Federally-Regulated Commercial & Industrial Equipment | 1998-03-31 |  |  |  | 1998-04-20
Hydrotherm, Division of Mestek, Inc. | Hydrotherm | PB-105W | Water | Oil | Power | TRUE | FALSE | 1 |  |  |  | No Match | No Match | No Match | No Match | Cast Iron | No Match |  | No Match |  | 105000 | [10 empty] | 86.2 |  | Federally-Regulated Consumer Product | 1998-12-21 |  |  |  | 2000-06-07
Ajax Boiler, Inc. | Ajax | XFC350W | Water | Combo (Natural Gas & Oil) | Power | FALSE | TRUE | 3 |  |  |  | No Match | No Match | No Match | No Match | Other | No Match |  | No Match |  | 350000 |  |  |  | 80 | 80 | [7 empty] | Federally-Regulated Commercial & Industrial Equipment | 1997-02-27 |  |  |  | 1998-04-20
Ajax Boiler, Inc. | Ajax | WNG15000W | Water | Natural Gas | No Match | FALSE | TRUE | 3 |  |  |  | No Match | No Match | No Match | No Match | Other | No Match |  | No Match |  | 15000000 |  |  |  | 80 | 80 | [7 empty] | Federally-Regulated Commercial & Industrial Equipment | 1997-02-27 |  |  |  | 1998-04-20
Burnham Commercial | Burnham | V-910-S | Steam | Natural Gas | Power | FALSE | FALSE | 3 |  |  |  | No Match | No Match | No Match | No Match | Cast Iron | No Match |  | No Match |  | 1479000 |  |  |  | 81.2 | 80 | [7 empty] | Federally-Regulated Commercial & Industrial Equipment | 1997-02-27 |  |  |  | 1998-04-20
Teledyne Laars | Teledyne Laars | VW0125CP01KB | Water | LPG | No Match | TRUE | FALSE | 1 |  |  |  | No Match | No Match | No Match | No Match | Other | No Match |  | No Match |  | 125000 | [10 empty] | 81.5 |  | Federally-Regulated Consumer Product | 1997-02-27 |  |  |  | 1998-04-20
Parker Boiler Co. | Parker Boiler | T2160R | Water | Natural Gas | No Match | FALSE | FALSE | 3 |  |  |  |  | No Match | No Match | No Match | Other |  |  |  |  | 2160000 |  |  |  | 83 | 80 |  |  | 4 | 147 | 82 |  |  | Non Federally-Regulated | 1992-08-13 |  |  |  | 1992-10-27
Peerless Heater Co. | Peerless | EC/ECT-06-300-W | Water | Oil | Power | FALSE | FALSE | 3 |  |  |  | No Match | No Match | No Match | No Match | Cast Iron | No Match |  | No Match |  | 400000 |  | 400000 |  | 83.7 | 83 |  |  |  |  | 83.7 |  |  | Federally-Regulated Commercial & Industrial Equipment | 1995-11-02 |  |  |  | 1997-02-27
Ajax Boiler, Inc. | Ajax | WGFD-4250 | Steam | Natural Gas | Power | FALSE | FALSE | 3 |  |  |  | No Match | No Match | No Match | No Match | Other | No Match |  | No Match |  | 4250000 |  |  |  | 75.5 | 75 |  |  |  | 147 |  |  |  | Non Federally-Regulated | 1988-01-22 |  |  |  | 1988-03-17
Dunkirk | Day & Night | 237AAW002075 | Steam | Natural Gas | No Match | FALSE | FALSE | 1 |  |  |  | No Match | No Match | No Match | No Match | Cast Iron | No Match |  | No Match |  | 75000 | [5 empty] | 84 |  |  |  |  | 84 | 65 | Non Federally-Regulated | 1989-08-15 |  |  |  | 1998-04-20
Ajax Boiler, Inc. | Ajax | HNG9500 | Steam | Natural Gas | No Match | FALSE | FALSE | 3 |  |  |  | No Match | No Match | No Match | No Match | Other | No Match |  | No Match |  | 9500000 |  | 4750000 |  | 80 | 80 |  |  |  |  | 80 |  |  | Federally-Regulated Commercial & Industrial Equipment | 1997-01-07 |  |  |  | 1997-02-27
Ajax Boiler, Inc. | Ajax | OWGB600 | Steam | LPG | No Match | FALSE | TRUE | 3 |  |  |  | No Match | No Match | No Match | No Match | Other | No Match |  | No Match |  | 600000 |  |  |  | 80 | 80 |  |  |  |  | 80 |  |  | Non Federally-Regulated | 1992-10-27 |  |  |  | 1996-02-29
Water Pik, Inc. | Waterpik Technologies, Inc. | EBP 110 | Water | Natural Gas | Power | FALSE | FALSE | 1 |  |  |  | No Match | No Match | No Match | No Match | Other | No Match |  | No Match |  | 107000 | [10 empty] | 85.5 |  | Federally-Regulated Consumer Product | 2000-12-04 |  |  |  | 2001-01-30
Ajax Boiler, Inc. | Ajax | WG-WGB-350-D | Steam | Natural Gas | No Match | FALSE | FALSE | 3 |  |  |  |  | No Match | No Match | No Match | Other |  |  |  |  | 350000 |  |  |  | 75.5 | 75 | [7 empty] | Non Federally-Regulated | 1988-03-17 |  |  |  | 1992-10-01
Ajax Boiler, Inc. | Ajax | WGOXFD-300 | Steam | Oil | Power | FALSE | FALSE | 3 |  |  |  | No Match | No Match | No Match | No Match | Other | No Match |  | No Match |  | 300000 |  |  |  | 75.5 | [8 empty] | Non Federally-Regulated | 1988-03-17 |  |  |  | 1992-10-01
Bryan Steam Corp. | Bryan | CL-150-W-FDO | Both Steam & Water | Oil | Power | FALSE | FALSE | 3 |  |  |  | No Match | No Match | No Match | No Match | Other | No Match |  | No Match |  | 1500000 |  |  |  | 80 | [8 empty] | Non Federally-Regulated | 1988-03-17 |  |  |  | 1998-04-20
Ajax Boiler, Inc. | Ajax | SGOXFD-2000 | Steam | Natural Gas | Power | FALSE |  | 3 |  |  |  | No Match | No Match | No Match | No Match | Other | No Match |  | No Match |  | 2000000 |  |  |  | 75.5 |  |  | 75 |  | 147 |  |  |  | Non Federally-Regulated | 1981-08-26 |  |  |  | 1998-04-20
Water Pik, Inc. | Laars | SR125 | Water | Oil | No Match | TRUE | FALSE | 1 |  |  |  | No Match | No Match | No Match | No Match | Other | No Match |  | No Match |  | 140000 | [10 empty] | 84 |  | Federally-Regulated Consumer Product | 2001-01-30 |  |  |  | 2001-04-12
Raypak, Inc. | Raypak | H50030 | Water | LPG | No Match | FALSE | FALSE | 1 |  |  |  | No Match | No Match | No Match | No Match | Other | No Match |  | No Match |  | 30000 | [10 empty] | 82.7 | 80 | Federally-Regulated Consumer Product | 2001-11-01 |  |  |  | 2010-03-30
Peerless Heater Co. | Peerless | 211-32** | Steam | LPG | No Match | FALSE |  | 3 |  |  |  | No Match | No Match | No Match | No Match | Cast Iron | No Match |  | No Match |  | 6355000 |  |  |  | 76.2 |  |  | 75 | 12 | 352 |  |  |  | Non Federally-Regulated | 1983-08-16 |  |  |  | 1998-04-20
Lochinvar, LLC. | Lochinvar Corp. | KBL080 | Water | Natural Gas | Power | FALSE | FALSE | 1 |  |  |  |  | None | Condensing | Step Modulating | Other |  |  |  |  | 80000 | 73000 | [9 empty] | 93 | 80 | Federally-Regulated Consumer Product | 2007-11-14 |  |  |  | 2008-04-14
Lochinvar, LLC. | Hamilton | HVDL2070-CSI | Water | LPG | Power | FALSE | TRUE | 3 |  |  |  | No Match | No Match | No Match | No Match | Copper | No Match |  | No Match |  | 2070000 |  |  |  | 85 | 80 | [7 empty] | Federally-Regulated Commercial & Industrial Equipment | 1997-02-27 |  |  |  | 1998-04-20
Dunkirk | Ultimate Engineering / Division of Dunkirk | UPSB-3D | Steam | LPG | No Match | FALSE | FALSE | 1 |  |  |  | No Match | No Match | No Match | No Match | Cast Iron | No Match |  | No Match |  | 70000 | [10 empty] | 82.7 |  | Federally-Regulated Consumer Product | 1997-02-27 |  |  |  | 1998-02-06
U.S. Boiler Co. | New Yorker Boiler Co. | CG50CHNI | Water | LPG | Induced Draft | FALSE | FALSE | 1 |  |  |  |  | Stack Damper | Non-Condensing | Single-Stage | Cast Iron | Single-Speed |  |  |  | 130000 | 110000 | [9 empty] | 84 | 80 | Federally-Regulated Consumer Product | 2011-07-06 |  |  |  | 2012-06-11
Water Pik, Inc. | Laars | JVT050ND(I/L) | Water | Natural Gas | No Match | TRUE | FALSE | 1 |  |  |  | No Match | No Match | No Match | No Match | Other | No Match |  | No Match |  | 50000 | [10 empty] | 80.2 |  | Federally-Regulated Consumer Product | 2001-01-30 |  |  |  | 2001-04-12
A.O. Smith Water Products Company | A O Smith Water Products | HW-160S PROPANE STD | Steam | LPG | No Match | TRUE |  | 1 |  |  |  | No Match | No Match | No Match | No Match | Copper | No Match |  | No Match |  | 160000 | [5 empty] | 80 | 75 | 146 | 293 |  |  |  | Non Federally-Regulated | 1983-08-16 |  |  |  | 1998-04-20
Burnham Commercial | Burnham | IN3 | Steam | Natural Gas | No Match | TRUE | FALSE | 1 |  |  |  | No Match | No Match | No Match | No Match | Cast Iron | No Match |  | No Match |  | 62000 | [10 empty] | 80 |  | Federally-Regulated Consumer Product | 1998-07-01 |  |  |  | 1998-08-03
Slant / Fin Corp. | Slant / Fin | GXH-125ED | Water | Natural Gas | No Match | FALSE | FALSE | 1 |  |  |  | No Match | No Match | No Match | No Match | Cast Iron | No Match |  | No Match |  | 126000 | [10 empty] | 81 |  | Federally-Regulated Consumer Product | 1996-01-10 |  |  |  | 1997-02-27
NY Boiler, LLC dba New Yorker Boiler | New Yorker | CLW-6* | Water | Oil | Power | TRUE | FALSE | 1 |  |  |  | No Match | No Match | No Match | No Match | Cast Iron | No Match |  | No Match |  | 280000 | [10 empty] | 80.5 |  | Federally-Regulated Consumer Product | 1998-08-27 |  |  |  | 1998-12-21
Dunkirk | Ultimate Engineering / Division of Dunkirk | PFO-5T-1.75 | Water | Oil | No Match | TRUE | FALSE | 1 |  |  |  | No Match | No Match | No Match | No Match | Cast Iron | No Match |  | No Match |  | 245000 | [10 empty] | 83.8 |  | Federally-Regulated Consumer Product | 2000-06-07 |  |  |  | 2002-04-02
Raypak, Inc. | Raypak | H*-2342* | Both Steam & Water | Natural Gas | Power | FALSE | TRUE | 3 |  |  |  | No Match | No Match | No Match | No Match | Copper | No Match |  | No Match |  | 2340000 |  | 900000 |  | 84 | 80 |  |  |  |  | 80 |  |  | Federally-Regulated Commercial & Industrial Equipment | 2000-05-09 |  |  |  | 2002-08-05
Bryan Steam Corp. | Bryan | R-350-W-FDG | Both Steam & Water | LPG | Power | FALSE |  | 3 |  |  |  | No Match | No Match | No Match | No Match | Other | No Match |  | No Match |  | 3500000 |  |  |  | 84.5 |  |  | 75 |  | 352 |  |  |  | Non Federally-Regulated | 1986-06-04 |  |  |  | 1998-04-20
A.O. Smith Water Products Company | A O Smith Water Products | HW-0120P-**3 | Steam | LPG | No Match | FALSE | FALSE | 1 |  |  |  | No Match | No Match | No Match | No Match | Copper | No Match |  | No Match |  | 115000 | [10 empty] | 69.1 | 65 | Federally-Regulated Consumer Product | 1988-02-06 |  |  |  | 1988-03-17
Raypak, Inc. | Raypak | H7-1753 | Water | Natural Gas | Induced Draft | FALSE | FALSE | 1 |  |  | FALSE | None | None | Non-Condensing | Step Modulating | Copper |  |  |  |  | 1750000 | 1523000 | 437500000 |  | 87 |  | 87 | [6 empty] | Federally-Regulated Commercial & Industrial Equipment | 2014-08-11 |  |  |  | 2015-04-16
Peerless Heater Co. | Peerless | 211A-07I | Steam | Natural Gas | No Match | FALSE | FALSE | 3 |  |  |  |  | No Match | No Match | No Match | Cast Iron |  |  |  |  | 1260000 |  |  |  | 79 | 75 |  |  | 3 | 147 |  |  |  | Non Federally-Regulated | 1988-03-17 |  |  |  | 1990-06-25
Dunkirk | Dunkirk | 4ES1.75 | Steam | Oil | Power | TRUE | FALSE | 1 |  |  |  | No Match | No Match | No Match | No Match | Cast Iron | No Match |  | No Match |  | 245000 | [10 empty] | 81.1 |  | Federally-Regulated Consumer Product | 1998-08-27 |  |  |  | 1998-12-21
Burnham Commercial | Burnham | V86 | Steam | Oil | Power | TRUE | FALSE | 1 |  |  |  | No Match | No Match | No Match | No Match | Cast Iron | No Match |  | No Match |  | 231000 | [10 empty] | 85.7 |  | Federally-Regulated Consumer Product | 2001-03-01 |  |  |  | 2002-04-02
Hydrotherm, Division of Mestek, Inc. | Multipulse | M150 | Steam | LPG | No Match | FALSE |  | 1 |  |  |  | No Match | No Match | No Match | No Match | Other | No Match |  | No Match |  | 135000 | [5 empty] | 90.4 |  |  | 293 |  | 90.1 |  | Non Federally-Regulated | 1984-11-27 |  |  |  | 1998-04-20
Dunkirk | Crown | JBF-52-SPD | Steam | LPG | No Match | TRUE | FALSE | 1 |  |  |  | No Match | No Match | No Match | No Match | Cast Iron | No Match |  | No Match |  | 140000 | [10 empty] | 79.2 |  | Federally-Regulated Consumer Product | 1998-02-06 |  |  |  | 1998-05-28
Crown Boiler Co. | Crown | C247-1600-W | Water | Natural Gas | No Match | FALSE | FALSE | 3 |  |  |  |  | No Match | No Match | No Match | Cast Iron |  |  |  |  | 1600000 |  |  |  | 80 | 80 |  |  |  |  | 80 |  |  | Non Federally-Regulated | 1992-09-02 |  |  |  | 1992-10-27
Burnham Commercial | Burnham | HF-98 | Water | Oil | Power | TRUE | FALSE | 1 |  |  |  | No Match | No Match | No Match | No Match | Other | No Match |  | No Match |  | 119000 | [10 empty] | 84.4 |  | Federally-Regulated Consumer Product | 1997-02-27 |  |  |  | 1998-04-20
ECR International, Ltd. | Utica Boilers | SFE3100S | Steam | Oil | Pressure | FALSE | FALSE | 1 |  |  |  |  | None | Non-Condensing | Single-Stage | Cast Iron |  |  |  |  | 140000 | 116000 | [9 empty] | 81.5 | 80 | Federally-Regulated Consumer Product | 2008-09-25 |  |  |  | 2010-03-16
Bryan Steam Corp. | Bryan | LM-1500-W-FDO | Both Steam & Water | Oil | Power | FALSE | FALSE | 3 |  |  |  | No Match | No Match | No Match | No Match | Other | No Match |  | No Match |  | 15000000 |  | 15000000 |  | 80 | [5 empty] | 80 |  |  | Non Federally-Regulated | 1988-01-22 |  |  |  | 1988-03-17
Raypak, Inc. | Raypak | H*-0302 | Water | LPG | Power | FALSE | FALSE | 3 |  |  |  | No Match | No Match | No Match | No Match | Copper | No Match |  | No Match |  | 300000 |  | 200000 |  | 84 | 80 |  |  |  |  | 80 |  |  | Federally-Regulated Commercial & Industrial Equipment | 2002-08-05 |  |  |  | 2003-03-27
Bryan Steam Corp. | Bryan | F(A)-250-S | Both Steam & Water | Natural Gas | No Match | FALSE |  | 1 |  |  |  | No Match | No Match | No Match | No Match | Other | No Match |  | No Match |  | 250000 | [5 empty] | 75 | 75 | [5 empty] | Non Federally-Regulated | 1981-08-26 |  |  |  | 1998-04-20
Camus Hydronics | Camus Hydronics | MFNH-0602-MG | Water | Natural Gas | Power | FALSE | FALSE | 1 |  |  |  |  | None | Condensing | Step Modulating | Copper |  |  |  |  | 600000 | 570000 |  |  | 95 |  | 95 | [6 empty] | Federally-Regulated Commercial & Industrial Equipment | 2014-08-11 |  |  |  | 2014-10-23
Burnham Commercial | Burnham | IN5L(N/P)C- | Water | Combo (Natural Gas & Oil) | No Match | TRUE | FALSE | 1 |  |  |  | No Match | No Match | No Match | No Match | Cast Iron | No Match |  | No Match |  | 140000 | [10 empty] | 81.6 | 80 | Federally-Regulated Consumer Product | 2003-05-23 |  |  |  | 2007-11-14
Bryan Steam Corp. | Bryan | LM-1350-S-G | Both Steam & Water | LPG | No Match | FALSE | FALSE | 3 |  |  |  | No Match | No Match | No Match | No Match | Other | No Match |  | No Match |  | 13500000 |  |  |  | 75 | 75 |  |  |  | 352 |  |  |  | Non Federally-Regulated | 1988-03-17 |  |  |  | 1998-04-20
Ajax Boiler, Inc. | Ajax | OWGFD1500 | Steam | Natural Gas | Power | FALSE | TRUE | 3 |  |  |  | No Match | No Match | No Match | No Match | Other | No Match |  | No Match |  | 1500000 |  |  |  | 75.5 | 75 |  |  |  | 147 |  |  |  | Non Federally-Regulated | 1988-02-06 |  |  |  | 1992-10-01
PB Heat, LLC | Advanced Thermal Hydronics | PB/HE-W-3L | Water | Oil | Power | FALSE | FALSE | 1 |  |  |  |  | None | Non-Condensing | Single-Stage | Cast Iron | Single-Speed |  |  |  | 119000 | 104000 | [9 empty] | 86.2 | 80 | Federally-Regulated Consumer Product | 2014-05-05 |  |  |  | 2014-08-08
Peerless Heater Co. | Peerless | 85-070H | Steam | Natural Gas | No Match | FALSE | FALSE | 1 |  |  |  | No Match | No Match | No Match | No Match | Cast Iron | No Match |  | No Match |  | 70000 | [5 empty] | 81.5 |  | 3 | 10 |  | 69.4 | 65 | Non Federally-Regulated | 1988-03-17 |  |  |  | 1998-04-20
Hydrotherm, Division of Mestek, Inc. | Hydrotherm | PB-105W | Water | Oil | Power | TRUE | FALSE | 1 |  |  |  | No Match | No Match | No Match | No Match | Cast Iron | No Match |  | No Match |  | 105000 | [10 empty] | 86.2 |  | Federally-Regulated Consumer Product | 1998-08-27 |  |  |  | 1998-12-21
Raypak, Inc. | Raypak | H7-3003* | Water | Natural Gas | Induced Draft | FALSE | FALSE | 1 |  |  | FALSE | None | None | Non-Condensing | Step Modulating | Copper |  |  |  |  | 3000000 | 2550000 | 420000 |  | 85.1 | 82 | [7 empty] | Federally-Regulated Commercial & Industrial Equipment | 2013-01-02 |  |  |  | 2015-04-02
Laars Heating Systems Company | Laars | HH0500IN04*BA | Water | Natural Gas | Induced Draft | FALSE | TRUE | 1 |  |  |  | None | None | Non-Condensing | Two-Stage Modulating | Copper | None |  | No Match |  | 500000 | 405000 | 125000 |  | 82 | 80 |  |  | 5 |  | 82 |  |  | Federally-Regulated Commercial & Industrial Equipment | 2005-11-30 |  |  |  | 2007-11-01
Burnham Commercial | Burnham | IN9IL(N/P)I- | Water | Natural Gas | No Match | FALSE | FALSE | 1 |  |  |  | No Match | No Match | No Match | No Match | Cast Iron | No Match |  | No Match |  | 280000 | [10 empty] | 83.2 |  | Federally-Regulated Consumer Product | 1998-08-27 |  |  |  | 1998-12-21
Camus Hydronics | Camus Hydronics | DFPW-3502-MH | Water | LPG | Power | FALSE | FALSE | 1 |  |  |  |  | None | Condensing | Step Modulating | Copper |  |  |  |  | 3500000 | 3304000 |  |  | 94.4 |  | 94.4 | [6 empty] | Federally-Regulated Commercial & Industrial Equipment | 2014-08-11 |  |  |  | 2014-10-21
Ajax Boiler, Inc. | Ajax | SGXFD-800 | Steam | Natural Gas | Power | FALSE | FALSE | 3 |  |  |  | No Match | No Match | No Match | No Match | Other | No Match |  | No Match |  | 800000 |  |  |  | 75.5 | 75 |  |  |  | 147 |  |  |  | Non Federally-Regulated | 1988-01-22 |  |  |  | 1988-03-17
Vaillant Corp. | Vaillant | GA100-19SP | Water | LPG | No Match | TRUE | FALSE | 1 |  |  |  | No Match | No Match | No Match | No Match | Cast Iron | No Match |  | No Match |  | 190000 | [10 empty] | 81 |  | Federally-Regulated Consumer Product | 1994-03-24 |  |  |  | 1995-02-07
Ajax Boiler, Inc. | Ajax | OWGH2000 | Steam | Natural Gas | No Match | FALSE | TRUE | 3 |  |  |  | No Match | No Match | No Match | No Match | Other | No Match |  | No Match |  | 2000000 |  |  |  | 75.5 | 75 |  |  |  | 147 |  |  |  | Non Federally-Regulated | 1988-02-06 |  |  |  | 1992-10-01
Camus Hydronics | Camus Hydronics | MFPH-1602-0G | Water | LPG | Power | FALSE | FALSE | 1 |  |  |  |  | None | Condensing | Single-Stage | Copper |  |  |  |  | 1600000 | 1520000 |  |  | 95 |  | 95 | [6 empty] | Federally-Regulated Commercial & Industrial Equipment | 2014-08-11 |  |  |  | 2014-10-23
Burnham Commercial | Burnham | 209(N,P)(I,S)- | Water | Combo (Natural Gas & Oil) | No Match | FALSE | FALSE | 1 |  |  |  | No Match | No Match | No Match | No Match | Cast Iron | No Match |  | No Match |  | 266000 | [10 empty] | 80.9 |  | Federally-Regulated Consumer Product | 2002-06-04 |  |  |  | 2003-05-23
Thermo-Dynamics Boiler Co. | Thermo-Dynamics Boiler Co. | LM-135 | Water | Oil | Power | TRUE | FALSE | 1 |  |  |  | No Match | No Match | No Match | No Match | Other | No Match |  | No Match |  | 189000 | [10 empty] | 83.2 |  | Federally-Regulated Consumer Product | 1999-03-04 |  |  |  | 2000-06-07
Smith Cast Iron Boilers | Smith Cast Iron Boilers | 8-S-4H | Steam | Oil | Power | TRUE | FALSE | 1 |  |  |  | No Match | No Match | No Match | No Match | Cast Iron | No Match |  | No Match |  | 175000 | [10 empty] | 84.7 |  | Federally-Regulated Consumer Product | 1998-08-03 |  |  |  | 1998-08-27
Bryan Steam Corp. | Bryan | L-64-W-FDO | Both Steam & Water | Oil | Power | FALSE | FALSE | 3 |  |  |  | No Match | No Match | No Match | No Match | Other | No Match |  | No Match |  | 4300000 |  |  |  | 80 | [8 empty] | Non Federally-Regulated | 1988-03-17 |  |  |  | 1998-04-20
Ajax Boiler, Inc. | Ajax | WEO-1250 | Water | Oil | Power | FALSE | FALSE | 3 |  |  |  | No Match | No Match | No Match | No Match | Other | No Match |  | No Match |  | 1187000 |  |  |  | 85 | [8 empty] | Non Federally-Regulated | 1992-10-27 |  |  |  | 1996-03-13
Burnham Commercial | Burnham | SP3(N/P)I- | Water | Natural Gas | No Match | FALSE | FALSE | 1 |  |  |  | No Match | No Match | No Match | No Match | Cast Iron | No Match |  | No Match |  | 62000 | [10 empty] | 84 |  | Federally-Regulated Consumer Product | 2000-06-07 |  |  |  | 2001-04-03
Camus Hydronics | Camus Hydronics | MFPW-0502-0G | Water | LPG | Power | FALSE | FALSE | 1 |  |  |  |  | None | Condensing | Single-Stage | Copper |  |  |  |  | 500000 | 475000 |  |  | 95 |  | 95 | [6 empty] | Federally-Regulated Commercial & Industrial Equipment | 2014-08-11 |  |  |  | 2014-10-21
Dunkirk | Pennco, Inc. | 5K1.75 | Water | Oil | No Match | TRUE | FALSE | 1 |  |  |  | No Match | No Match | No Match | No Match | Cast Iron | No Match |  | No Match |  | 245000 | [10 empty] | 83.6 |  | Federally-Regulated Consumer Product | 2000-06-07 |  |  |  | 2001-06-28
Bryan Steam Corp. | Bryan | 524-S-FDG | Both Steam & Water | Natural Gas | Power | FALSE |  | 3 |  |  |  | No Match | No Match | No Match | No Match | Other | No Match |  | No Match |  | 2500000 |  |  |  | 75 |  |  | 75 |  | 147 |  |  |  | Non Federally-Regulated | 1981-08-26 |  |  |  | 1998-04-20
Vaillant Corp. | Vaillant | GA92-58 SPVD | Water | LPG | No Match | TRUE | FALSE | 1 |  |  |  | No Match | No Match | No Match | No Match | Cast Iron | No Match |  | No Match |  | 58000 | [7 empty] | 147 |  |  | 80.2 |  | Federally-Regulated Consumer Product | 1992-08-28 |  |  |  | 1995-02-07
RBI Water Heaters | 8900 Series | HB735E***** | Water | Natural Gas | No Match | FALSE | FALSE | 3 |  |  |  | No Match | No Match | No Match | No Match | Copper | No Match |  | No Match |  | 735000 |  | 367500 |  | 82 | 80 |  |  |  |  | 80 |  |  | Federally-Regulated Commercial & Industrial Equipment | 1996-12-18 |  |  |  | 1997-02-27
Teledyne Laars | Laars | HH1670IP16C1A | Water | LPG | No Match | FALSE | FALSE | 3 |  |  |  | No Match | No Match | No Match | No Match | Copper | No Match |  | No Match |  | 1670000 |  |  |  | 81 | 80 |  |  | 350 |  |  |  |  | Federally-Regulated Commercial & Industrial Equipment | 1997-02-27 |  |  |  | 1998-04-20
Raypak, Inc. | Raypak | H3302*BE | Water | LPG | Induced Draft | FALSE | FALSE | 1 |  |  |  | None | None | Non-Condensing | Single-Stage | Copper |  |  |  |  | 300000 | 261000 |  |  | 87 | 80 | 87 | [6 empty] | Federally-Regulated Commercial & Industrial Equipment | 2007-12-12 |  |  |  | 2015-04-20
Slant / Fin Corp. | Slant / Fin Corp. | SE-245DP | Water | LPG | Injection Type | TRUE | FALSE | 1 |  |  |  |  | Stack Damper | Non-Condensing | Single-Stage | Cast Iron |  |  |  |  | 245000 | 202000 | [9 empty] | 81.8 | 80 | Federally-Regulated Consumer Product | 2007-11-14 |  |  |  | 2015-03-24
Lochinvar, LLC. | Precision Parts Corp. | PWBN1200 | Both Steam & Water | Natural Gas | No Match | FALSE | FALSE | 3 |  |  |  | No Match | No Match | No Match | No Match | Copper | No Match |  | No Match |  | 1206400 |  |  |  | 75 | 80 | [7 empty] | Federally-Regulated Commercial & Industrial Equipment | 1997-02-27 |  |  |  | 1998-04-20
Dunkirk | Compu-Aire | 61BWB175 | Steam | Natural Gas | No Match | FALSE | FALSE | 1 |  |  |  | No Match | No Match | No Match | No Match | Cast Iron | No Match |  | No Match |  | 175000 | [5 empty] | 80.6 |  |  |  |  | 72.5 |  | Federally-Regulated Consumer Product | 1992-10-27 |  |  |  | 1998-04-20
Rite Engineering | Rite | 165Y | Both Steam & Water | Natural Gas | No Match | FALSE | FALSE | 3 |  |  |  |  | No Match | No Match | No Match | Other |  |  |  |  | 1650000 |  |  |  | 80 | 75 | [7 empty] | Non Federally-Regulated | 1988-03-17 |  |  |  | 1992-10-14
Rite Engineering | Rite | A200WO | Both Steam & Water | Oil | Power | FALSE | FALSE | 3 |  |  |  | No Match | No Match | No Match | No Match | Other | No Match |  | No Match |  | 2000000 |  |  |  | 80 | [8 empty] | Non Federally-Regulated | 1988-03-17 |  |  |  | 1992-10-14
Burnham Commercial | Burnham Corp. | K5008SN | Steam | Natural Gas | Induced Draft | TRUE | FALSE | 1 |  |  |  |  | None | Non-Condensing | Single-Stage | Cast Iron |  |  |  |  | 546000 | 420000 |  |  | 80 | 80 | 77 | [6 empty] | Federally-Regulated Commercial & Industrial Equipment | 2012-06-11 |  |  |  | 2014-09-05
WM Technologies | Weil-McLain | SGO-4W | Water | Oil | Power | TRUE | FALSE | 1 |  |  |  | No Match | No Match | No Match | No Match | Cast Iron | No Match |  | No Match |  | 168000 | [10 empty] | 85.1 |  | Federally-Regulated Consumer Product | 1998-05-28 |  |  |  | 1998-07-01
Ajax Boiler, Inc. | Ajax | OWGOFD3000 | Steam | Oil | Power | FALSE | TRUE | 3 |  |  |  | No Match | No Match | No Match | No Match | Other | No Match |  | No Match |  | 3000000 |  |  |  | 82 | [5 empty] | 80 |  |  | Non Federally-Regulated | 1992-10-27 |  |  |  | 1996-03-13
Ajax Boiler, Inc. | Ajax | WEC-14500 | Water | Combo (Natural Gas & Oil) | Power | FALSE | FALSE | 3 |  |  |  | No Match | No Match | No Match | No Match | Other | No Match |  | No Match |  | 13775000 |  | 6887500 |  | 85 | 80 |  |  |  | 147 | 82 |  |  | Non Federally-Regulated | 1992-09-21 |  |  |  | 1992-10-27
Slant / Fin Corp. | Slant / Fin | GXH-230DPZ | Steam | Natural Gas | No Match | TRUE | FALSE | 1 |  |  |  | No Match | No Match | No Match | No Match | Cast Iron | No Match |  | No Match |  | 231000 | [10 empty] | 80.2 |  | Federally-Regulated Consumer Product | 1996-01-10 |  |  |  | 1998-12-21
Peerless Heater Co. | Peerless | 211A-21-SI | Steam | Natural Gas | No Match | FALSE | FALSE | 3 |  |  |  | No Match | No Match | No Match | No Match | Cast Iron | No Match |  | No Match |  | 4200000 |  |  |  | 80 | 80 |  |  | 9 |  |  |  |  | Non Federally-Regulated | 1992-10-27 |  |  |  | 1998-04-20
Raypak, Inc. | Raypak | H40135 | Water | LPG | No Match | TRUE | FALSE | 1 |  |  |  | No Match | No Match | No Match | No Match | Other | No Match |  | No Match |  | 135000 | [10 empty] | 82.6 | 80 | Federally-Regulated Consumer Product | 2001-11-01 |  |  |  | 2010-03-30
Dunkirk | Pennco, Inc. | 1806HWD | Water | Natural Gas | No Match | TRUE | FALSE | 1 |  |  |  | No Match | No Match | No Match | No Match | Cast Iron | No Match |  | No Match |  | 187500 | [10 empty] | 82.9 |  | Federally-Regulated Consumer Product | 1998-07-01 |  |  |  | 1998-08-03
Ajax Boiler, Inc. | Ajax | OSGXB600 | Steam | Natural Gas | No Match | FALSE | TRUE | 3 |  |  |  | No Match | No Match | No Match | No Match | Other | No Match |  | No Match |  | 600000 |  |  |  | 75.5 | 75 |  |  |  | 147 |  |  |  | Non Federally-Regulated | 1988-02-05 |  |  |  | 1992-10-01
Ajax Boiler, Inc. | Ajax | WEG350 | Water | Natural Gas | Power | FALSE | FALSE | 3 |  |  |  | No Match | No Match | No Match | No Match | Other | No Match |  | No Match |  | 333000 |  | 300000 |  | 85 | 80 |  |  |  |  | 80 |  |  | Federally-Regulated Commercial & Industrial Equipment | 1997-01-07 |  |  |  | 1997-02-27
Ajax Boiler, Inc. | Ajax | OSGXFD3500 | Steam | LPG | Power | FALSE | TRUE | 3 |  |  |  | No Match | No Match | No Match | No Match | Other | No Match |  | No Match |  | 3500000 |  |  |  | 75.5 | 75 |  |  |  | 352 |  |  |  | Non Federally-Regulated | 1988-03-17 |  |  |  | 1998-04-20
Parker Boiler Co. | Parker Boiler | GO-2304R | Water | Combo (Natural Gas & Oil) | Power | FALSE | FALSE | 3 |  |  |  | No Match | No Match | No Match | No Match | Other | No Match |  | No Match |  | 2304000 |  |  |  | 84 | 80 |  |  | 4 | 147 | 82 |  |  | Non Federally-Regulated | 1992-08-13 |  |  |  | 1992-10-27
Ajax Boiler, Inc. | Ajax | SNG100 | Steam | Natural Gas | No Match | FALSE | FALSE | 3 |  |  |  | No Match | No Match | No Match | No Match | Other | No Match |  | No Match |  | 4200000 |  |  |  | 80 | 80 | [7 empty] | Federally-Regulated Commercial & Industrial Equipment | 1997-02-27 |  |  |  | 1998-04-20
Slant / Fin Corp. | Slant / Fin Corp. | TRDV-30-1.00PT | Water | Oil | Power | FALSE | FALSE | 1 |  |  |  |  | None | Non-Condensing | Single-Stage | Cast Iron | Single-Speed |  |  |  | 140000 | 121000 | [9 empty] | 86.5 | 80 | Federally-Regulated Consumer Product | 2012-07-06 |  |  |  | 2013-04-19
Rite Engineering | Rite | 90WGE | Both Steam & Water | Natural Gas | Power | FALSE | FALSE | 3 |  |  |  | No Match | No Match | No Match | No Match | Other | No Match |  | No Match |  | 900000 |  |  |  | 83 | 80 | [7 empty] | Federally-Regulated Commercial & Industrial Equipment | 1998-03-31 |  |  |  | 1998-04-20
WM Technologies | Weil-McLain | EG-55-SPDL | Water | LPG | No Match | TRUE | FALSE | 1 |  |  |  | No Match | No Match | No Match | No Match | Cast Iron | No Match |  | No Match |  | 20000 | [7 empty] | 237 |  |  | 82 |  | Federally-Regulated Consumer Product | 1992-02-25 |  |  |  | 1995-02-02
Raypak, Inc. | Raypak | H4652*B | Water | Natural Gas | Induced Draft | FALSE | FALSE | 1 |  |  |  | None | None | Non-Condensing | Single-Stage | Copper |  |  |  |  | 650000 | 546000 |  |  | 84 | 80 | [7 empty] | Federally-Regulated Commercial & Industrial Equipment | 2007-12-12 |  |  |  | 2010-03-29
Rite Engineering | Rite | 600W | Both Steam & Water | Natural Gas | No Match | FALSE | FALSE | 3 |  |  |  | No Match | No Match | No Match | No Match | Other | No Match |  | No Match |  | 6000000 |  |  |  | 80 | 80 | [7 empty] | Federally-Regulated Commercial & Industrial Equipment | 1998-03-31 |  |  |  | 1998-04-20
Ajax Boiler, Inc. | Ajax | DFC300W | Water | Combo (Natural Gas & Oil) | Power | FALSE | TRUE | 3 |  |  |  | No Match | No Match | No Match | No Match | Other | No Match |  | No Match |  | 12600000 |  | 5000000 |  | 80 | 80 |  |  |  |  | 80 |  |  | Federally-Regulated Commercial & Industrial Equipment | 1997-01-07 |  |  |  | 2009-03-12
Rite Engineering | Rite | 300WGO | Both Steam & Water | Natural Gas | Power | FALSE | FALSE | 3 |  |  |  | No Match | No Match | No Match | No Match | Other | No Match |  | No Match |  | 3000000 |  |  |  | 80 | 75 |  |  |  | 147 |  |  |  | Non Federally-Regulated | 1988-03-17 |  |  |  | 1998-04-20
Rite Engineering | Rite | 90WE | Both Steam & Water | Natural Gas | No Match | FALSE | FALSE | 3 |  |  |  | No Match | No Match | No Match | No Match | Other | No Match |  | No Match |  | 900000 |  |  |  | 83 | 80 | [7 empty] | Federally-Regulated Commercial & Industrial Equipment | 1998-03-31 |  |  |  | 1998-04-20
H. B. Smith Co. | H. B. Smith | L028-S/W-9 | Steam | Oil | Power | FALSE |  | 3 |  |  |  | No Match | No Match | No Match | No Match | Cast Iron | No Match |  | No Match |  | 2548000 |  |  |  | 81.8 |  |  |  | 40 |  |  |  |  | Non Federally-Regulated | 1983-08-16 |  |  |  | 1998-04-20
Dunkirk | Crown | NS-118 | Steam | Oil | Power | TRUE | FALSE | 1 |  |  |  | No Match | No Match | No Match | No Match | Cast Iron | No Match |  | No Match |  | 140000 | [10 empty] | 81.7 |  | Federally-Regulated Consumer Product | 1998-08-27 |  |  |  | 1998-12-21
Smith Cast Iron Boilers | H. B. Smith | G400-S/W-25INT | Steam | Natural Gas | No Match | FALSE | FALSE | 3 |  |  |  | No Match | No Match | No Match | No Match | Other | No Match |  | No Match |  | 6000000 |  |  |  | 80 | 75 |  |  | 40 | 147 |  |  |  | Non Federally-Regulated | 1988-01-22 |  |  |  | 1996-02-13
Dunkirk | Crown | BD-178 | Water | Oil | Power | TRUE | FALSE | 1 |  |  |  | No Match | No Match | No Match | No Match | Cast Iron | No Match |  | No Match |  | 210000 | [10 empty] | 85.1 |  | Federally-Regulated Consumer Product | 1998-02-06 |  |  |  | 1998-05-28
Raypak, Inc. | Raypak | H8-1259* | Water | Natural Gas | Induced Draft | FALSE | FALSE | 1 |  |  |  | None | None | Non-Condensing | Step Modulating | Copper |  |  |  |  | 1260000 | 1058400 | 450000 |  | 84 | 80 |  |  | 12 |  |  |  |  | Federally-Regulated Commercial & Industrial Equipment | 2008-12-10 |  |  |  | 2010-09-16
Lochinvar, LLC. | Lochinvar | CHN0300 | Both Steam & Water | Natural Gas | Power | FALSE | TRUE | 3 |  |  |  |  | No Match | No Match | No Match | Copper |  |  |  |  | 300000 |  |  |  | 84 | 80 |  |  |  |  | 84 |  |  | Non Federally-Regulated | 1992-06-22 |  |  |  | 1992-06-23
Raypak, Inc. | Raypak | H9-2072* | Water | LPG | Power | FALSE | TRUE | 3 |  |  |  | None | None | Non-Condensing | Single-Stage | Copper | No Match |  | No Match |  | 2070000 | 1739000 | 810000 | 680000 | 84 | 80 | [7 empty] | Federally-Regulated Commercial & Industrial Equipment | 2003-04-03 |  |  |  | 2007-12-12
Dunkirk | Pennco, Inc. | 1803HWD | Water | LPG | No Match | TRUE | FALSE | 1 |  |  |  | No Match | No Match | No Match | No Match | Cast Iron | No Match |  | No Match |  | 70000 | [10 empty] | 82.6 |  | Federally-Regulated Consumer Product | 1998-02-06 |  |  |  | 1998-05-28
Bryan Steam Corp. | Bryan | HED-305-W-FDG | Water | Natural Gas | Power | FALSE | FALSE | 3 |  |  |  | No Match | No Match | No Match | No Match | Other | No Match |  | No Match |  | 305000 |  |  |  | 85 | 80 | [7 empty] | Non Federally-Regulated | 1992-10-27 |  |  |  | 1996-03-01
Burnham Commercial | Burnham | V-713W | Water | Oil | Power | TRUE | FALSE | 1 |  |  |  | No Match | No Match | No Match | No Match | Cast Iron | No Match |  | No Match |  | 105000 | [10 empty] | 83.5 |  | Federally-Regulated Consumer Product | 1997-02-27 |  |  |  | 1998-04-20
NY Boiler, LLC dba New Yorker Boiler | New Yorker | CL-3PS | Steam | Oil | Power | TRUE | FALSE | 1 |  |  |  | No Match | No Match | No Match | No Match | Cast Iron | No Match |  | No Match |  | 147000 | [10 empty] | 81.4 |  | Federally-Regulated Consumer Product | 1998-08-27 |  |  |  | 1998-12-21
Ajax Boiler, Inc. | Ajax | HNG14500 | Steam | Natural Gas | No Match | FALSE | FALSE | 3 |  |  |  | No Match | No Match | No Match | No Match | Other | No Match |  | No Match |  | 14500000 |  |  |  | 80 | 80 | [7 empty] | Federally-Regulated Commercial & Industrial Equipment | 1997-02-27 |  |  |  | 1998-04-20
Crown Boiler Co. | Crown | AWI 295S | Water | LPG | Induced Draft | TRUE | FALSE | 1 |  |  |  |  | Stack Damper | Non-Condensing | Single-Stage | Cast Iron | Single-Speed |  |  |  | 295000 | 238000 | [9 empty] | 80.7 | 80 | Federally-Regulated Consumer Product | 2011-07-06 |  |  |  | 2012-11-16
Laars Heating Systems Company | Laars | RHCH2000N******* | Water | Natural Gas | Power | FALSE | TRUE | 1 |  |  |  | None | None | Non-Condensing | Step Modulating | Copper | Single-Speed | 1 | Standard |  | 1990000 | 1700000 | 500000 |  | 85.4 | 80 |  |  | 12 |  | 88 |  |  | Federally-Regulated Commercial & Industrial Equipment | 2005-11-30 |  |  |  | 2007-11-01
Laars Heating Systems Company | Laars Heating Systems Co. | NTH105 | Water | Natural Gas | Induced Draft | FALSE | FALSE | 1 |  |  |  | None | None | Condensing | Step Modulating | Other | Single-Speed | 0.17 | Standard |  | 105000 | 96000 | 21000000 | 19950000 | [7 empty] | 95.3 | 80 | Federally-Regulated Consumer Product | 2009-09-15 |  |  |  | 2009-09-17
Burnham Commercial | Burnham | V-73WR | Water | Oil | Power | TRUE | FALSE | 1 |  |  |  | No Match | No Match | No Match | No Match | Cast Iron | No Match |  | No Match |  | 84000 | [10 empty] | 86.2 |  | Federally-Regulated Consumer Product | 1998-07-01 |  |  |  | 1998-08-03
WM Technologies | Weil-McLain | EG-35-SPDN-W | Water | Natural Gas | No Match | TRUE | FALSE | 1 |  |  |  | No Match | No Match | No Match | No Match | Cast Iron | No Match |  | No Match |  | 100000 | [10 empty] | 82 | 80 | Federally-Regulated Consumer Product | 2001-04-12 |  |  |  | 2015-03-24
NY Thermal Inc. | New York Thermal, Inc. | CT215 | Water | Oil | Power | FALSE | FALSE | 1 |  |  |  |  | None | Non-Condensing | Single-Stage | Cast Iron |  |  |  |  | 245000 | 212000 | [9 empty] | 85.8 | 80 | Federally-Regulated Consumer Product | 2011-12-30 |  |  |  | 2013-04-19
Cleaver-Brooks | Cleaver-Brooks | WT*-703-1750-***** | Steam | Natural Gas | No Match | FALSE | FALSE | 3 |  |  |  |  | No Match | No Match | No Match | Other |  |  |  |  | 1750000 |  |  |  | 80 | 75 |  |  | 25 | 147 |  |  |  | Non Federally-Regulated | 1989-12-20 |  |  |  | 1990-07-02
Hydrotherm, Division of Mestek, Inc. | Hydrotherm | HC-85E-V | Water | Natural Gas | No Match | TRUE | FALSE | 1 |  |  |  | No Match | No Match | No Match | No Match | Cast Iron | No Match |  | No Match |  | 85000 | [10 empty] | 81.6 |  | Federally-Regulated Consumer Product | 1998-02-06 |  |  |  | 1998-05-28
Teledyne Laars | Laars | NJ1266 | Steam | Natural Gas | No Match | FALSE |  | 3 |  |  |  | No Match | No Match | No Match | No Match | Copper | No Match |  | No Match |  | 1266000 |  |  |  | 75 |  |  | 75 | 5 | 147 |  |  |  | Non Federally-Regulated | 1983-08-16 |  |  |  | 1998-04-20
Viessmann Manufacturing Co., Inc. | Viessmann Manufacturing | VBC-18* | Water | LPG | Power | FALSE | FALSE | 1 |  |  |  | No Match | No Match | No Match | No Match | Other | No Match |  | No Match |  | 90000 | [10 empty] | 86 |  | Federally-Regulated Consumer Product | 2000-06-07 |  |  |  | 2001-07-19
Teledyne Laars | Teledyne Laars | JVT075PD(I/L) | Water | LPG | No Match | TRUE | FALSE | 1 |  |  |  | No Match | No Match | No Match | No Match | Other | No Match |  | No Match |  | 75000 | [10 empty] | 82.5 |  | Federally-Regulated Consumer Product | 1998-08-03 |  |  |  | 1998-08-27
Dunkirk | Dunkirk | PSB-8D | Steam | LPG | No Match | FALSE | FALSE | 1 |  |  |  | No Match | No Match | No Match | No Match | Cast Iron | No Match |  | No Match |  | 245000 | [10 empty] | 81.3 |  | Federally-Regulated Consumer Product | 1997-02-27 |  |  |  | 1998-02-06
Ajax Boiler, Inc. | Ajax | WFC13000W | Water | Combo (Natural Gas & Oil) | Power | FALSE | TRUE | 3 |  |  |  | No Match | No Match | No Match | No Match | Other | No Match |  | No Match |  | 13000000 |  |  |  | 80 | 80 | [7 empty] | Federally-Regulated Commercial & Industrial Equipment | 1997-02-27 |  |  |  | 1998-04-20
Ajax Boiler, Inc. | Ajax | SGX-SGXB-6500-D | Steam | Natural Gas | No Match | FALSE | FALSE | 3 |  |  |  |  | No Match | No Match | No Match | Other |  |  |  |  | 6500000 |  |  |  | 75.5 | 75 | [7 empty] | Non Federally-Regulated | 1988-03-17 |  |  |  | 1992-10-01
Fulton Boiler Works | Fulton | FB-015-H-****** | Steam | Natural Gas | Power | FALSE | FALSE | 3 |  |  |  |  | No Match | No Match | No Match | Other |  |  |  |  | 630000 |  | 630000 |  | 79.7 | 75 |  |  | 100 | 147 | 79.7 |  |  | Non Federally-Regulated | 1991-09-06 |  |  |  | 1992-10-27
Slant / Fin Corp. | Slant / Fin | GX-225D | Water | Natural Gas | No Match | TRUE | FALSE | 1 |  |  |  | No Match | No Match | No Match | No Match | Cast Iron | No Match |  | No Match |  | 225000 | [10 empty] | 80.4 |  | Federally-Regulated Consumer Product | 1997-02-27 |  |  |  | 1998-04-20
Parker Boiler Co. | Parker Boiler | T5700LR | Water | Natural Gas | Power | FALSE | FALSE | 3 |  |  |  |  | No Match | No Match | No Match | Other |  |  |  |  | 5700000 |  |  |  | 84.5 | 80 |  |  | 4 | 147 | 82 |  |  | Non Federally-Regulated | 1992-08-13 |  |  |  | 1992-10-27
New Yorker Steel Boiler | New Yorker | 0S-120-1 | Both Steam & Water | Oil | Power | FALSE |  | 1 |  |  |  | No Match | No Match | No Match | No Match | Other | No Match |  | No Match |  | 161000 | [5 empty] | 77 |  |  |  |  | 69.7 |  | Non Federally-Regulated | 1984-11-27 |  |  |  | 1998-04-20
Lochinvar, LLC. | Lochinvar | CBN0570 | Both Steam & Water | Natural Gas | No Match | FALSE | FALSE | 3 |  |  |  | No Match | No Match | No Match | No Match | Copper | No Match |  | No Match |  | 570000 |  |  |  | 80 | 80 | [7 empty] | Federally-Regulated Commercial & Industrial Equipment | 1997-02-27 |  |  |  | 1998-04-20
Burnham Commercial | Burnham | V76WM | Water | Oil | No Match | TRUE | FALSE | 1 |  |  |  | No Match | No Match | No Match | No Match | Cast Iron | No Match |  | No Match |  | 231000 | [10 empty] | 83.6 |  | Federally-Regulated Consumer Product | 2000-08-01 |  |  |  | 2002-04-02
Raypak, Inc. | Raypak | H20135* | Water | LPG | No Match | FALSE | FALSE | 1 |  |  |  | No Match | No Match | No Match | No Match | Other | No Match |  | No Match |  | 135000 | [10 empty] | 82.8 | 80 | Federally-Regulated Consumer Product | 2001-11-01 |  |  |  | 2010-03-30
Lochinvar, LLC. | Lochinvar Corp. | CHN0652 | Water | Natural Gas | Power | FALSE | TRUE | 1 |  |  | FALSE | None | None | Non-Condensing | Step Modulating | Copper |  |  |  |  | 650000 | 553000 |  |  | 85 |  | 85 | [6 empty] | Federally-Regulated Commercial & Industrial Equipment | 2014-08-11 |  |  |  | 2014-10-23
Ajax Boiler, Inc. | Ajax | XFC450 | Water | Combo (Natural Gas & Oil) | Power | FALSE | FALSE | 3 |  |  |  | No Match | No Match | No Match | No Match | Other | No Match |  | No Match |  | 450000 |  |  |  | 80 | 80 | [7 empty] | Federally-Regulated Commercial & Industrial Equipment | 1997-02-27 |  |  |  | 1998-04-20
Ajax Boiler, Inc. | Ajax | WGXFD-8000 | Steam | Natural Gas | Power | FALSE |  | 3 |  |  |  | No Match | No Match | No Match | No Match | Other | No Match |  | No Match |  | 8000000 |  |  |  | 75.5 |  |  | 75 |  | 147 |  |  |  | Non Federally-Regulated | 1981-08-26 |  |  |  | 1998-04-20
Teledyne Laars | Laars | VW0775MN20***** | Water | Natural Gas | Power | FALSE | FALSE | 3 |  |  |  | No Match | No Match | No Match | No Match | Copper | No Match |  | No Match |  | 775000 |  |  |  | 85 | 80 |  |  | 5 |  |  |  |  | Federally-Regulated Commercial & Industrial Equipment | 1997-02-27 |  |  |  | 1998-04-20
U.S. Boiler Co. | U.S. Boiler Co. | LEDV1 | Water | Oil | Pressure | FALSE | FALSE | 1 |  |  |  |  | None | Non-Condensing | Single-Stage | Other | Single-Speed |  |  |  | 84000 | 74000 | [9 empty] | 86.7 | 80 | Federally-Regulated Consumer Product | 2012-06-11 |  |  |  | 2012-11-16
Bryan Steam Corp. | Bryan | LM-1500-S-***-FDG* | Steam | Natural Gas | Power | FALSE | FALSE | 3 |  |  |  | No Match | No Match | No Match | No Match | Other | No Match |  | No Match |  | 15000000 |  |  |  | 80 | 80 | [7 empty] | Non Federally-Regulated | 1992-10-27 |  |  |  | 1998-04-20
NY Boiler, LLC dba New Yorker Boiler | New Yorker Boiler Co. | CG40C_C | Water | Natural Gas | Induced Draft | TRUE | FALSE | 1 |  |  | TRUE |  | Stack Damper | Non-Condensing | Single-Stage | Cast Iron | Single-Speed |  |  |  | 96000 | 80000 | [9 empty] | 80.1 | 80 | Federally-Regulated Consumer Product | 2012-11-16 |  |  |  | 2013-04-19
Hydrotherm, Division of Mestek, Inc. | Pulse | AM-100 | Water | LPG | No Match | FALSE | FALSE | 1 |  |  |  | No Match | No Match | No Match | No Match | Cast Iron | No Match |  | No Match |  | 100000 | [5 empty] | 88.9 |  |  |  |  | 90.5 |  | Federally-Regulated Consumer Product | 1992-10-27 |  |  |  | 1998-04-20
Ariston USA LLC | Munchkin | MUNCHKIN 80M | Water | Natural Gas | Power | FALSE | FALSE | 1 |  |  |  | None | None | Condensing | No Match | Other | No Match |  | No Match |  | 80000 | 74000 | 27000 | 25000 | 92 |  |  |  | 3 |  |  | 92 | 80 | Federally-Regulated Consumer Product | 2003-10-14 |  |  |  | 2012-04-03
Teledyne Laars | Laars | PH0850IP16*1A | Water | LPG | No Match | TRUE | FALSE | 3 |  |  |  | No Match | No Match | No Match | No Match | Copper | No Match |  | No Match |  | 850000 |  |  |  | 81 | 80 |  |  | 350 |  |  |  |  | Federally-Regulated Commercial & Industrial Equipment | 1997-02-27 |  |  |  | 1998-04-20
Hydrotherm, Division of Mestek, Inc. | Hydrotherm | VGA-200BS-P | Steam | Natural Gas | No Match | FALSE |  | 1 |  |  |  | No Match | No Match | No Match | No Match | Cast Iron | No Match |  | No Match |  | 200000 | [5 empty] | 77 |  |  | 147 |  | 67.6 |  | Non Federally-Regulated | 1983-08-16 |  |  |  | 1998-04-20
Lochinvar, LLC. | Precision Parts Corp. | PWBN0150 | Both Steam & Water | Natural Gas | No Match | FALSE | TRUE | 1 |  |  |  | No Match | No Match | No Match | No Match | Copper | No Match |  | No Match |  | 144000 | [10 empty] | 63 | 63 | Federally-Regulated Consumer Product | 1988-02-09 |  |  |  | 1992-01-13
Peerless Heater Co. | Peerless | JO/JOT-TW150-S | Steam | Oil | Power | TRUE | FALSE | 1 |  |  |  | No Match | No Match | No Match | No Match | Cast Iron | No Match |  | No Match |  | 210000 | [10 empty] | 83.4 |  | Federally-Regulated Consumer Product | 1995-08-25 |  |  |  | 1995-08-30
Thermo-Dynamics Boiler Co. | Thermo-Dynamics Boiler Co. | VTF-560 | Water | Oil | Power | TRUE | FALSE | 1 |  |  |  | No Match | No Match | No Match | No Match | Other | No Match |  | No Match |  | 154000 | [10 empty] | 81.8 |  | Federally-Regulated Consumer Product | 1998-08-27 |  |  |  | 1998-12-21
Cleaver-Brooks | Cleaver-Brooks | CB-700-60-***** | Steam | Natural Gas | Power | FALSE | FALSE | 3 |  |  |  |  | No Match | No Match | No Match | Other |  |  |  |  | 2520000 |  |  |  | 80 | 75 |  |  | 25 | 147 |  |  |  | Non Federally-Regulated | 1989-12-20 |  |  |  | 1990-07-02
Rite Engineering | Rite | A550WGOE | Both Steam & Water | Combo (Natural Gas & Oil) | Power | FALSE | FALSE | 3 |  |  |  | No Match | No Match | No Match | No Match | Other | No Match |  | No Match |  | 5500000 |  | 1834000 |  | 83 | 80 |  |  |  |  | 83 |  |  | Federally-Regulated Commercial & Industrial Equipment | 1997-04-02 |  |  |  | 1998-03-31
NY Boiler, LLC dba New Yorker Boiler | New Yorker Boiler Co. | CG60C_I | Water | Natural Gas | Induced Draft | FALSE | FALSE | 1 |  |  | TRUE |  | Stack Damper | Non-Condensing | Single-Stage | Cast Iron | Single-Speed |  |  |  | 164000 | 135000 | [9 empty] | 82 | 80 | Federally-Regulated Consumer Product | 2012-11-16 |  |  |  | 2013-04-19
Laars Heating Systems Company | Laars | VW0400MP20****** | Water | LPG | Power | FALSE | TRUE | 1 |  |  |  | None | None | Non-Condensing | Single-Stage | Copper | None |  | No Match |  | 399000 | 340000 | 399000 |  | 85.2 | 80 |  |  | 5 |  | 83 |  |  | Federally-Regulated Commercial & Industrial Equipment | 2005-11-30 |  |  |  | 2007-11-01
Lochinvar, LLC. | Nepco | CBL0150 | Both Steam & Water | LPG | No Match | FALSE | TRUE | 1 |  |  |  | No Match | No Match | No Match | No Match | Copper | No Match |  | No Match |  | 144000 | [10 empty] | 63 | 63 | Federally-Regulated Consumer Product | 1988-02-09 |  |  |  | 1992-01-13
Water Pik, Inc. | Waterpik Technologies, Inc. | PH0250CP12CB | Water | LPG | Power | FALSE | FALSE | 1 |  |  |  | No Match | No Match | No Match | No Match | Other | No Match |  | No Match |  | 250000 | [10 empty] | 82.2 |  | Federally-Regulated Consumer Product | 2000-12-04 |  |  |  | 2001-01-30
Utica Boilers | Utica Boilers | SFH4125 | Water | Oil | No Match | TRUE | FALSE | 1 |  |  |  | No Match | No Match | No Match | No Match | Cast Iron | No Match |  | No Match |  | 175000 | [10 empty] | 82.5 |  | Federally-Regulated Consumer Product | 2001-11-01 |  |  |  | 2002-04-02
Ajax Boiler, Inc. | Ajax | XFC3500W | Water | Combo (Natural Gas & Oil) | Power | FALSE | TRUE | 3 |  |  |  | No Match | No Match | No Match | No Match | Other | No Match |  | No Match |  | 3500000 |  |  |  | 80 | 80 | [7 empty] | Federally-Regulated Commercial & Industrial Equipment | 1997-02-27 |  |  |  | 1998-04-20
Bryan Steam Corp. | Bryan | CL-300-W-FDG | Both Steam & Water | LPG | Power | FALSE |  | 3 |  |  |  | No Match | No Match | No Match | No Match | Other | No Match |  | No Match |  | 3000000 |  |  |  | 78 |  |  | 75 |  | 147 |  |  |  | Non Federally-Regulated | 1981-08-26 |  |  |  | 1998-04-20
Dunkirk | Pennco, Inc. | 1606HSD | Steam | LPG | No Match | TRUE | FALSE | 1 |  |  |  | No Match | No Match | No Match | No Match | Cast Iron | No Match |  | No Match |  | 175000 | [10 empty] | 79.6 |  | Federally-Regulated Consumer Product | 1998-12-21 |  |  |  | 2000-08-01
Dunkirk | Crown | XBF-299SPD | Water | LPG | No Match | TRUE | FALSE | 1 |  |  |  | No Match | No Match | No Match | No Match | Cast Iron | No Match |  | No Match |  | 280000 | [10 empty] | 83.2 |  | Federally-Regulated Consumer Product | 1998-07-01 |  |  |  | 1998-08-03
Ajax Boiler, Inc. | Ajax | OSOXFD1250 | Steam | Oil | Power | FALSE | TRUE | 3 |  |  |  | No Match | No Match | No Match | No Match | Other | No Match |  | No Match |  | 1275000 |  |  |  | 81 | [5 empty] | 80 |  |  | Non Federally-Regulated | 1992-10-27 |  |  |  | 1996-03-13
Thermo-Dynamics Boiler Co. | Thermo-Dynamics Boiler Co. | VTF-801 | Water | Oil | Power | TRUE | FALSE | 1 |  |  |  | No Match | No Match | No Match | No Match | Other | No Match |  | No Match |  | 210000 | [10 empty] | 81.8 |  | Federally-Regulated Consumer Product | 1998-03-31 |  |  |  | 1998-04-20
Hydrotherm, Division of Mestek, Inc. | Multitemp | VGAM-1600BSP | Steam | Natural Gas | No Match | FALSE | FALSE | 3 |  |  |  | No Match | No Match | No Match | No Match | Cast Iron | No Match |  | No Match |  | 1600000 |  |  |  | 80 | 80 |  |  |  |  | 80 |  |  | Non Federally-Regulated | 1993-01-14 |  |  |  | 1993-01-27
Burnham Commercial | Burnham | P-807B-WI | Water | Natural Gas | No Match | FALSE | FALSE | 3 |  |  |  | No Match | No Match | No Match | No Match | Cast Iron | No Match |  | No Match |  | 396000 |  |  |  | 80 | 80 |  |  | 11 |  |  |  |  | Non Federally-Regulated | 1992-10-27 |  |  |  | 1998-04-20
Dunkirk | Dunkirk | PVWB-4D | Water | Natural Gas | No Match | TRUE | FALSE | 1 |  |  |  | No Match | No Match | No Match | No Match | Cast Iron | No Match |  | No Match |  | 105000 | [10 empty] | 80.4 |  | Federally-Regulated Consumer Product | 1997-02-27 |  |  |  | 1998-04-20
Bryan Steam Corp. | Bryan | 525-W-FDO | Both Steam & Water | Oil | Power | FALSE | FALSE | 3 |  |  |  | No Match | No Match | No Match | No Match | Other | No Match |  | No Match |  | 2750000 |  |  |  | 78 | [8 empty] | Non Federally-Regulated | 1988-03-17 |  |  |  | 1998-04-20
Hydrotherm, Division of Mestek, Inc. | Multitemp | MR-1800BPV | Water | LPG | No Match | FALSE | FALSE | 3 |  |  |  | No Match | No Match | No Match | No Match | Cast Iron | No Match |  | No Match |  | 1800000 |  |  |  | 80 | 80 | [7 empty] | Federally-Regulated Commercial & Industrial Equipment | 1997-02-27 |  |  |  | 1998-04-20
U.S. Boiler Co. | U.S. Boiler Co. | MMII470*I- | Water | Natural Gas | Induced Draft | FALSE | FALSE | 1 |  |  | TRUE |  | None | Non-Condensing | Single-Stage | Cast Iron | Single-Speed |  |  |  | 70000 | 58000 | [9 empty] | 83.3 | 80 | Federally-Regulated Consumer Product | 2012-11-16 |  |  |  | 2013-04-19
Burnham Commercial | Burnham | 205(A/B)(V) | Water | Natural Gas | No Match | TRUE | FALSE | 1 |  |  |  | No Match | No Match | No Match | No Match | Cast Iron | No Match |  | No Match |  | 130000 | [10 empty] | 80.2 |  | Federally-Regulated Consumer Product | 1997-02-27 |  |  |  | 1998-04-20
Rite Engineering | Rite | 165Y | Both Steam & Water | Natural Gas | No Match | FALSE | FALSE | 3 |  |  |  | No Match | No Match | No Match | No Match | Other | No Match |  | No Match |  | 1650000 |  |  |  | 80 | 75 |  |  |  | 147 |  |  |  | Non Federally-Regulated | 1988-01-22 |  |  |  | 1988-03-17
PB Heat, LLC | PB Heat, LLC | MIHII-04-SPRK | Water | Natural Gas | Injection Type | FALSE | FALSE | 1 |  |  |  |  | Stack Damper | Non-Condensing | Single-Stage | Cast Iron | Single-Speed |  |  |  | 97500 | 82000 | [9 empty] | 84.1 | 80 | Federally-Regulated Consumer Product | 2012-04-02 |  |  |  | 2012-07-06
Hydrotherm, Division of Mestek, Inc. | Multitemp | VGAM-2000B-PV | Steam | Natural Gas | No Match | FALSE |  | 3 |  |  |  | No Match | No Match | No Match | No Match | Cast Iron | No Match |  | No Match |  | 2000000 |  |  |  | 77 |  |  | 75 |  | 147 |  |  |  | Non Federally-Regulated | 1983-08-16 |  |  |  | 1998-04-20
Cleaver-Brooks | Cleaver-Brooks | CB-700-800-***** | Steam | Natural Gas | Power | FALSE | FALSE | 3 |  |  |  |  | No Match | No Match | No Match | Other |  |  |  |  | 33480000 |  |  |  | 80 | 75 |  |  | 25 | 147 |  |  |  | Non Federally-Regulated | 1989-12-20 |  |  |  | 1990-07-02
DDR Americas, Inc. | De Deitrich | GT 530A-17 | Water | Natural Gas | Power | FALSE | FALSE | 3 |  |  |  |  | Electro-Mechanical Inlet Dampe | Non-Condensing | Step Modulating | Cast Iron |  |  |  |  | 4254000 | 3624000 |  |  | 85.2 |  | 85.2 | [6 empty] | Federally-Regulated Commercial & Industrial Equipment | 2013-05-09 |  |  |  | 2014-08-11
Ajax Boiler, Inc. | Ajax | WEC-7000 | Water | Combo (Natural Gas & Oil) | Power | FALSE | FALSE | 3 |  |  |  | No Match | No Match | No Match | No Match | Other | No Match |  | No Match |  | 6650000 |  | 3325000 |  | 85 | 80 |  |  |  | 147 | 82 |  |  | Non Federally-Regulated | 1992-09-21 |  |  |  | 1992-10-27
Rite Engineering | Rite | A650SGO | Both Steam & Water | Combo (Natural Gas & Oil) | Power | FALSE | FALSE | 3 |  |  |  | No Match | No Match | No Match | No Match | Other | No Match |  | No Match |  | 6500000 |  | 2166667 |  | 80 | 80 |  |  |  | 147 | 80 |  |  | Non Federally-Regulated | 1992-10-14 |  |  |  | 1998-03-31
Ajax Boiler, Inc. | Ajax | WGXFD-3750 | Steam | Natural Gas | Power | FALSE |  | 3 |  |  |  | No Match | No Match | No Match | No Match | Other | No Match |  | No Match |  | 3750000 |  |  |  | 75.5 |  |  | 75 |  | 147 |  |  |  | Non Federally-Regulated | 1981-08-26 |  |  |  | 1998-04-20
Laars Heating Systems Company | Laars | HH0500IN09CBA | Water | Natural Gas | Induced Draft | FALSE | TRUE | 1 |  |  |  | None | None | Non-Condensing | Single-Stage | Copper | None |  | No Match |  | 500000 | 405000 | 500000 |  | 82 | 80 |  |  | 5 |  | 82 |  |  | Federally-Regulated Commercial & Industrial Equipment | 2005-11-30 |  |  |  | 2007-11-01
Rite Engineering | Rite | 550WGE | Both Steam & Water | Natural Gas | Power | FALSE | FALSE | 3 |  |  |  | No Match | No Match | No Match | No Match | Other | No Match |  | No Match |  | 5500000 |  | 1834000 |  | 83 | 80 |  |  |  |  | 83 |  |  | Federally-Regulated Commercial & Industrial Equipment | 1997-04-02 |  |  |  | 1998-03-31
A.O. Smith Water Products Company | A O Smith Water Products | HW-1340-**4 | Both Steam & Water | LPG | No Match | FALSE | FALSE | 3 |  |  |  | No Match | No Match | No Match | No Match | Copper | No Match |  | No Match |  | 1340000 |  |  |  | 76 | 75 |  |  |  | 352 |  |  |  | Non Federally-Regulated | 1990-07-02 |  |  |  | 1998-04-20
Vaillant Corp. | Vaillant | F100-30HE | Water | Oil | Power | TRUE | FALSE | 1 |  |  |  | No Match | No Match | No Match | No Match | Cast Iron | No Match |  | No Match |  | 84000 | [10 empty] | 86.1 |  | Federally-Regulated Consumer Product | 1992-08-31 |  |  |  | 1995-02-07
Dunkirk | Day & Night | BW1AAN000070AAAA | Water | Natural Gas | No Match | TRUE | FALSE | 1 |  |  |  | No Match | No Match | No Match | No Match | Cast Iron | No Match |  | No Match |  | 70000 | [10 empty] | 80.4 |  | Federally-Regulated Consumer Product | 1997-02-27 |  |  |  | 1998-04-20
Peerless Heater Co. | Peerless | 211A-31-SI | Steam | Natural Gas | No Match | FALSE | FALSE | 3 |  |  |  |  | No Match | No Match | No Match | Cast Iron |  |  |  |  | 6300000 |  | 6300000 |  | 80 | 80 |  |  | 12 | 147 | 80 |  |  | Non Federally-Regulated | 1992-06-22 |  |  |  | 1992-10-27
Smith Cast Iron Boilers | Smith Cast Iron Boilers | PGB100-W-7-CON-D | Water | LPG | No Match | TRUE | FALSE | 1 |  |  |  | No Match | No Match | No Match | No Match | Cast Iron | No Match |  | No Match |  | 150000 | [10 empty] | 82.3 |  | Federally-Regulated Consumer Product | 1997-02-27 |  |  |  | 1998-04-20
Water Pik, Inc. | Laars | VW1010EP09*BA | Water | LPG | No Match | FALSE | TRUE | 3 |  |  |  | No Match | No Match | No Match | No Match | Copper | No Match |  | No Match |  | 1010000 |  | 252500 |  | 82 | 80 |  |  | 5 |  | 82 |  |  | Federally-Regulated Commercial & Industrial Equipment | 2001-05-30 |  |  |  | 2001-11-21
Ajax Boiler, Inc. | Ajax | SGOXFD-450 | Steam | Oil | Power | FALSE |  | 3 |  |  |  | No Match | No Match | No Match | No Match | Other | No Match |  | No Match |  | 450000 |  |  |  | 75.5 | [8 empty] | Non Federally-Regulated | 1981-08-26 |  |  |  | 1998-04-20
Ajax Boiler, Inc. | Ajax | XFG4750 | Water | Natural Gas | Power | FALSE | FALSE | 3 |  |  |  | No Match | No Match | No Match | No Match | Other | No Match |  | No Match |  | 4750000 |  |  |  | 80 | 80 | [7 empty] | Federally-Regulated Commercial & Industrial Equipment | 1997-02-27 |  |  |  | 1998-04-20
H. B. Smith Co. | H. B. Smith | G2500L-S/W-10 | Steam | Natural Gas | Power | FALSE |  | 3 |  |  |  | No Match | No Match | No Match | No Match | Cast Iron | No Match |  | No Match |  | 1316000 |  |  |  | 78.6 |  |  | 75 | 40 | 147 |  |  |  | Non Federally-Regulated | 1983-08-16 |  |  |  | 1998-04-20
Teledyne Laars | Laars | PH1200EN04*BA | Water | Natural Gas | No Match | FALSE | TRUE | 3 |  |  |  | No Match | No Match | No Match | No Match | Copper | No Match |  | No Match |  | 1200000 |  | 300000 |  | 82 | 80 |  |  | 5 |  | 82 |  |  | Federally-Regulated Commercial & Industrial Equipment | 1996-09-20 |  |  |  | 2001-05-16
Edwards Engineering Corp. | Edwards Engineering Corp. | 855-175MFWB | Both Steam & Water | Natural Gas | No Match | TRUE | FALSE | 1 |  |  |  | No Match | No Match | No Match | No Match | Other | No Match |  | No Match |  | 175000 | [7 empty] | 147 | 147 |  | 64.3 | 63 | Federally-Regulated Consumer Product | 1989-08-10 |  |  |  | 1992-01-13
Raypak, Inc. | Raypak | H60180* | Water | LPG | No Match | FALSE | FALSE | 1 |  |  |  | No Match | No Match | No Match | No Match | Other | No Match |  | No Match |  | 180000 | [10 empty] | 83.2 | 80 | Federally-Regulated Consumer Product | 2001-11-01 |  |  |  | 2010-03-30
Slant / Fin Corp. | Slant / Fin | S-120ED | Water | Natural Gas | No Match | FALSE | FALSE | 1 |  |  |  | No Match | No Match | No Match | No Match | Cast Iron | No Match |  | No Match |  | 120000 | [10 empty] | 84.2 |  | Federally-Regulated Consumer Product | 1997-02-27 |  |  |  | 1998-04-20
Burnham Commercial | Burnham | PF-510-S | Steam | Combo (Natural Gas & Oil) | Power | FALSE | FALSE | 3 |  |  |  | No Match | No Match | No Match | No Match | Cast Iron | No Match |  | No Match |  | 2033000 |  |  |  | 81.2 | 80 |  |  |  | 147 | 83.6 |  |  | Non Federally-Regulated | 1992-09-25 |  |  |  | 1992-10-27
Peerless Heater Co. | Peerless | 211A-46I | Steam | Natural Gas | No Match | FALSE | FALSE | 3 |  |  |  |  | No Match | No Match | No Match | Cast Iron |  |  |  |  | 9450000 |  |  |  | 80 | 75 |  |  | 18 | 147 |  |  |  | Non Federally-Regulated | 1988-03-17 |  |  |  | 1998-04-20
Vaillant Corp. | Vaillant | GA92-78 SPVD | Water | Natural Gas | No Match | TRUE | FALSE | 1 |  |  |  | No Match | No Match | No Match | No Match | Cast Iron | No Match |  | No Match |  | 78000 | [5 empty] | 82.1 |  | 147 |  |  | 80.2 |  | Federally-Regulated Consumer Product | 1992-10-27 |  |  |  | 1998-04-20
Peerless Heater Co. | Peerless | WBV-03-110-S | Water | Oil | Power | TRUE | FALSE | 1 |  |  |  | No Match | No Match | No Match | No Match | Cast Iron | No Match |  | No Match |  | 154000 | [10 empty] | 82 |  | Federally-Regulated Consumer Product | 2000-06-07 |  |  |  | 2002-04-02
Peerless Heater Co. | Peerless | EC/ECT-03-120S | Steam | Oil | Power | TRUE | FALSE | 1 |  |  |  | No Match | No Match | No Match | No Match | Cast Iron | No Match |  | No Match |  | 168000 | [10 empty] | 82.9 |  | Federally-Regulated Consumer Product | 2001-04-12 |  |  |  | 2002-04-02
Crown Boiler Co. | Crown | PF82 | Water | Natural Gas | Power | FALSE | FALSE | 1 |  |  |  | No Match | No Match | No Match | No Match | Cast Iron | No Match |  | No Match |  | 82000 | [10 empty] | 82.6 |  | Federally-Regulated Consumer Product | 1992-08-13 |  |  |  | 1992-10-27
Raypak, Inc. | Raypak | H*-0926*-***H*** | Both Steam & Water | LPG | No Match | FALSE | TRUE | 3 |  |  |  | No Match | No Match | No Match | No Match | Copper | No Match |  | No Match |  | 885000 |  |  |  | 82 | 80 |  |  |  |  | 80 |  |  | Non Federally-Regulated | 1992-09-21 |  |  |  | 1996-04-15
Ajax Boiler, Inc. | Ajax | OSGOXFD3750 | Steam | Natural Gas | Power | FALSE | TRUE | 3 |  |  |  | No Match | No Match | No Match | No Match | Other | No Match |  | No Match |  | 3750000 |  |  |  | 75.5 | 75 |  |  |  | 147 |  |  |  | Non Federally-Regulated | 1988-02-06 |  |  |  | 1992-10-01
Bryan Steam Corp. | Bryan | L-72-W-G | Both Steam & Water | Natural Gas | No Match | FALSE |  | 3 |  |  |  | No Match | No Match | No Match | No Match | Other | No Match |  | No Match |  | 4850000 |  |  |  | 75 |  |  | 75 |  | 147 |  |  |  | Non Federally-Regulated | 1983-08-16 |  |  |  | 1998-04-20
A.O. Smith Water Products Company | A O Smith Water Products | BC-0120 PROPANE STD | Steam | LPG | No Match | TRUE |  | 1 |  |  |  | No Match | No Match | No Match | No Match | Copper | No Match |  | No Match |  | 120000 | [5 empty] | 80 | 75 | 146 |  |  |  |  | Non Federally-Regulated | 1981-08-26 |  |  |  | 1998-04-20
Water Pik, Inc. | Laars | PH0850I | Steam | Natural Gas | No Match | FALSE | FALSE | 3 |  |  |  | No Match | No Match | No Match | No Match | Copper | No Match |  | No Match |  | 850000 |  | 850000 |  | 81 | 80 |  |  | 5 |  | 81 |  |  | Federally-Regulated Commercial & Industrial Equipment | 2001-05-16 |  |  |  | 2001-05-30
Teledyne Laars | Laars | HH0325CP01*B | Water | LPG | No Match | TRUE | TRUE | 3 |  |  |  | No Match | No Match | No Match | No Match | Copper | No Match |  | No Match |  | 325000 |  | 243750 |  | 82 | 80 |  |  | 212 |  | 80 |  |  | Federally-Regulated Commercial & Industrial Equipment | 1996-03-13 |  |  |  | 2001-05-16
Hydrotherm, Division of Mestek, Inc. | PB Heat, LLC | MI-03-STDG | Water | Natural Gas | Injection Type | TRUE | FALSE | 1 |  |  |  |  | Stack Damper | Non-Condensing | Single-Stage | Cast Iron | Single-Speed |  |  |  | 70000 | 58000 | [9 empty] | 80.2 | 80 | Federally-Regulated Consumer Product | 2012-07-06 |  |  |  | 2012-11-16
Burnham Commercial | Burnham | V73SR | Water | Oil | Power | TRUE | FALSE | 1 |  |  |  | No Match | No Match | No Match | No Match | Cast Iron | No Match |  | No Match |  | 84000 | [10 empty] | 84 |  | Federally-Regulated Consumer Product | 2000-06-07 |  |  |  | 2001-04-03
WM Technologies | Weil-McLain | 476-W/S | Steam | Natural Gas | Power | FALSE | FALSE | 3 |  |  |  | No Match | No Match | No Match | No Match | Cast Iron | No Match |  | No Match |  | 339000 |  |  |  | 80.4 | 75 |  |  | 147 | 147 |  |  |  | Non Federally-Regulated | 1988-03-17 |  |  |  | 1998-04-20
Ajax Boiler, Inc. | Ajax | WEG4500W | Water | Natural Gas | Power | FALSE | TRUE | 3 |  |  |  | No Match | No Match | No Match | No Match | Other | No Match |  | No Match |  | 4280000 |  |  |  | 85 | 80 | [7 empty] | Federally-Regulated Commercial & Industrial Equipment | 1997-02-27 |  |  |  | 1998-04-20
Raypak, Inc. | Raypak | H-0135BCM | Water | LPG | No Match | TRUE | FALSE | 1 |  |  |  | No Match | No Match | No Match | No Match | Other | No Match |  | No Match |  | 135000 | [10 empty] | 80.1 |  | Federally-Regulated Consumer Product | 1996-01-10 |  |  |  | 1998-12-21
Ajax Boiler, Inc. | Ajax | HFG12500 | Steam | Natural Gas | Power | FALSE | FALSE | 3 |  |  |  | No Match | No Match | No Match | No Match | Other | No Match |  | No Match |  | 12500000 |  |  |  | 80 | 80 | [7 empty] | Federally-Regulated Commercial & Industrial Equipment | 1997-02-27 |  |  |  | 1998-04-20
Ajax Boiler, Inc. | Ajax | WOXFD-900 | Steam | Oil | Power | FALSE |  | 3 |  |  |  | No Match | No Match | No Match | No Match | Other | No Match |  | No Match |  | 900000 |  |  |  | 75.5 | [8 empty] | Non Federally-Regulated | 1981-08-26 |  |  |  | 1998-04-20
Bryan Steam Corp. | Bryan | M-1500-W-G | Both Steam & Water | LPG | No Match | FALSE |  | 3 |  |  |  | No Match | No Match | No Match | No Match | Other | No Match |  | No Match |  | 15000000 |  |  |  | 75 |  |  | 75 |  | 352 |  |  |  | Non Federally-Regulated | 1983-08-16 |  |  |  | 1998-04-20
Camus Hydronics | Camus Hydronics | DFPW-0750-MS | Water | LPG | Power | FALSE | FALSE | 1 |  |  |  |  | None | Non-Condensing | Step Modulating | Other |  |  |  |  | 750000 | 638000 |  |  | 85 |  | 85 | [6 empty] | Federally-Regulated Commercial & Industrial Equipment | 2014-08-11 |  |  |  | 2014-10-21
Ajax Boiler, Inc. | Ajax | OWGOFD400 | Steam | Natural Gas | Power | FALSE | TRUE | 3 |  |  |  | No Match | No Match | No Match | No Match | Other | No Match |  | No Match |  | 400000 |  |  |  | 75.5 | 75 |  |  |  | 147 |  |  |  | Non Federally-Regulated | 1988-02-06 |  |  |  | 1992-10-01
Raypak, Inc. | Raypak | H-0030BCG | Water | Natural Gas | No Match | FALSE | FALSE | 1 |  |  |  | No Match | No Match | No Match | No Match | Other | No Match |  | No Match |  | 30000 | [10 empty] | 82.7 |  | Federally-Regulated Consumer Product | 1996-01-10 |  |  |  | 1997-02-27
WM Technologies | Weil-McLain | ULTRA 230 | Water | LPG | Power | FALSE | FALSE | 1 |  |  |  | None | None | Condensing | Step Modulating | Other | Single-Speed | 0.13 | Standard |  | 230000 | 207000 | [9 empty] | 92.8 | 80 | Federally-Regulated Consumer Product | 2008-09-25 |  |  |  | 2010-03-16
Ajax Boiler, Inc. | Ajax | OWG350 | Steam | LPG | No Match | FALSE | TRUE | 3 |  |  |  | No Match | No Match | No Match | No Match | Other | No Match |  | No Match |  | 350000 |  |  |  | 75.5 | 75 |  |  |  | 352 |  |  |  | Non Federally-Regulated | 1988-03-17 |  |  |  | 1998-04-20
Hydrotherm, Division of Mestek, Inc. | Multitemp | VGAM-700BSPV | Steam | Natural Gas | No Match | FALSE | FALSE | 3 |  |  |  | No Match | No Match | No Match | No Match | Cast Iron | No Match |  | No Match |  | 700000 |  |  |  | 80 | 80 |  |  |  |  | 80 |  |  | Non Federally-Regulated | 1993-01-14 |  |  |  | 1993-01-27
Raypak, Inc. | Raypak | H9-2342 | Water | LPG | Power | FALSE | FALSE | 3 |  |  |  | None | None | Non-Condensing | Single-Stage | Copper | No Match |  | No Match |  | 2340000 | 1966000 | 990000 | 832000 | 84 | 80 | [7 empty] | Federally-Regulated Commercial & Industrial Equipment | 2003-03-27 |  |  |  | 2007-12-12
Ajax Boiler, Inc. | Ajax | SGOXFD-300 | Steam | Oil | Power | FALSE |  | 3 |  |  |  | No Match | No Match | No Match | No Match | Other | No Match |  | No Match |  | 300000 |  |  |  | 75.5 | [8 empty] | Non Federally-Regulated | 1983-08-16 |  |  |  | 1998-04-20
Ajax Boiler, Inc. | Ajax | WOFD-2250 | Steam | Oil | Power | FALSE |  | 3 |  |  |  | No Match | No Match | No Match | No Match | Other | No Match |  | No Match |  | 2250000 |  |  |  | 75.5 | [8 empty] | Non Federally-Regulated | 1981-08-26 |  |  |  | 1998-04-20
U.S. Boiler Co. | U.S. Boiler Co. | 205C | Water | LPG | Induced Draft | TRUE | FALSE | 1 |  |  |  |  | Stack Damper | Non-Condensing | Single-Stage | Cast Iron | Single-Speed |  |  |  | 130000 | 108000 | [9 empty] | 80.2 | 80 | Federally-Regulated Consumer Product | 2011-07-06 |  |  |  | 2012-06-11
Dunkirk | Pennco, Inc. | 1507HWD | Water | Combo (Natural Gas & Oil) | No Match | TRUE | FALSE | 1 |  |  |  | No Match | No Match | No Match | No Match | Cast Iron | No Match |  | No Match |  | 210000 | [10 empty] | 80.1 | 80 | Federally-Regulated Consumer Product | 2001-11-01 |  |  |  | 2015-03-24
Thermo-Dynamics Boiler Co. | Thermo-Dynamics Boiler Co. | NYS-110 | Water | Oil | No Match | TRUE | FALSE | 1 |  |  |  | No Match | No Match | No Match | No Match | Other | No Match |  | No Match |  | 154000 | [10 empty] | 86.6 |  | Federally-Regulated Consumer Product | 2000-06-07 |  |  |  | 2002-04-02
Newmac Manufacturing | Newmac Manufacturing | NBR 91-97 | Water | Oil | Power | TRUE | FALSE | 1 |  |  |  | No Match | No Match | No Match | No Match | Other | No Match |  | No Match |  | 118500 | [10 empty] | 84.7 |  | Federally-Regulated Consumer Product | 1998-08-03 |  |  |  | 1998-08-27
Cleaver-Brooks | Cleaver-Brooks | CB-700-600-***** | Steam | Natural Gas | Power | FALSE | FALSE | 3 |  |  |  | No Match | No Match | No Match | No Match | Other | No Match |  | No Match |  | 25110000 |  |  |  | 80 | 80 |  |  | 25 |  | 80 |  |  | Non Federally-Regulated | 1992-10-14 |  |  |  | 1996-03-06
Camus Hydronics | Camus Hydronics | MFNW-1602-0G | Water | Natural Gas | Power | FALSE | FALSE | 1 |  |  |  |  | None | Condensing | Single-Stage | Copper |  |  |  |  | 1600000 | 1520000 |  |  | 95 |  | 95 | [6 empty] | Federally-Regulated Commercial & Industrial Equipment | 2014-08-11 |  |  |  | 2014-10-21
A.O. Smith Water Products Company | A O Smith Water Products | 1610 | Both Steam & Water | Natural Gas | No Match | FALSE | FALSE | 3 |  |  |  | No Match | No Match | No Match | No Match | Copper | No Match |  | No Match |  | 1610000 |  |  |  | 80 | 80 | [7 empty] | Federally-Regulated Commercial & Industrial Equipment | 1998-03-31 |  |  |  | 1998-04-20
Viessmann Manufacturing Co., Inc. | Viessmann Manufacturing | AR250 | Steam | Natural Gas | No Match | FALSE | FALSE | 1 |  |  |  | No Match | No Match | No Match | No Match | Cast Iron | No Match |  | No Match |  | 250000 | [7 empty] | 2 |  |  | 76 | 68 | Federally-Regulated Consumer Product | 1991-05-23 |  |  |  | 1992-10-27
Dunkirk | Metzger Machine Corp. | GP5B-75D | Steam | LPG | No Match | TRUE | FALSE | 1 |  |  |  | No Match | No Match | No Match | No Match | Cast Iron | No Match |  | No Match |  | 70000 | [10 empty] | 81.1 |  | Federally-Regulated Consumer Product | 1997-02-27 |  |  |  | 1998-04-20
Cleaver-Brooks | Cleaver-Brooks | CBH-700-50 | Steam | Natural Gas | Power | FALSE | FALSE | 3 |  |  |  | No Match | No Match | No Match | No Match | Other | No Match |  | No Match |  | 2093750 |  |  |  | 80 | 80 |  |  | 25 |  | 80 |  |  | Non Federally-Regulated | 1992-10-14 |  |  |  | 1992-10-27
Raypak, Inc. | Raypak | H*-1500 | Water | Natural Gas | Power | FALSE | FALSE | 3 |  |  |  | No Match | No Match | No Match | No Match | Copper | No Match |  | No Match |  | 1499000 |  | 1499000 |  | 84 | 80 |  |  |  |  | 84 |  |  | Federally-Regulated Commercial & Industrial Equipment | 2002-07-30 |  |  |  | 2007-12-12
Dunkirk | BDP Co. | BW2AAP000037AAAA | Water | LPG | No Match | FALSE | FALSE | 1 |  |  |  | No Match | No Match | No Match | No Match | Cast Iron | No Match |  | No Match |  | 37500 | [10 empty] | 81.4 |  | Federally-Regulated Consumer Product | 1997-02-27 |  |  |  | 1998-04-20
Ajax Boiler, Inc. | Ajax | SGOXFD-5500 | Steam | Oil | Power | FALSE | FALSE | 3 |  |  |  | No Match | No Match | No Match | No Match | Other | No Match |  | No Match |  | 5500000 |  |  |  | 75.5 | [8 empty] | Non Federally-Regulated | 1988-01-22 |  |  |  | 1988-03-17
Hydrotherm, Division of Mestek, Inc. | Hydrotherm | VGA-400BS-PV | Steam | Natural Gas | No Match | FALSE |  | 3 |  |  |  | No Match | No Match | No Match | No Match | Cast Iron | No Match |  | No Match |  | 400000 |  |  |  | 77 |  |  | 75 |  | 147 |  |  |  | Non Federally-Regulated | 1983-08-16 |  |  |  | 1986-06-04
NY Boiler, LLC dba New Yorker Boiler | New Yorker | S-203-AP | Water | Oil | No Match | TRUE | FALSE | 1 |  |  |  | No Match | No Match | No Match | No Match | Other | No Match |  | No Match |  | 245000 | [10 empty] | 80.7 |  | Federally-Regulated Consumer Product | 2000-06-07 |  |  |  | 2001-03-01
Ajax Boiler, Inc. | Ajax | HNG525W | Steam | Natural Gas | No Match | FALSE | TRUE | 3 |  |  |  | No Match | No Match | No Match | No Match | Other | No Match |  | No Match |  | 525000 |  |  |  | 80 | 80 | [7 empty] | Federally-Regulated Commercial & Industrial Equipment | 1997-02-27 |  |  |  | 1998-04-20
Trianco-Heatmaker | Trianco-Heatmaker | HC205 | Water | Oil | Power | TRUE | FALSE | 1 |  |  |  | No Match | No Match | No Match | No Match | Other | No Match |  | No Match |  | 239000 | [10 empty] | 85.4 |  | Federally-Regulated Consumer Product | 1997-02-27 |  |  |  | 1998-04-20
Rite Engineering | Rite | 135WGE | Both Steam & Water | Natural Gas | Power | FALSE | FALSE | 3 |  |  |  | No Match | No Match | No Match | No Match | Other | No Match |  | No Match |  | 1350000 |  |  |  | 83 | 80 | [7 empty] | Federally-Regulated Commercial & Industrial Equipment | 1998-03-31 |  |  |  | 1998-04-20
Lochinvar, LLC. | Nepco | CBL0760 | Both Steam & Water | LPG | No Match | FALSE | FALSE | 3 |  |  |  | No Match | No Match | No Match | No Match | Copper | No Match |  | No Match |  | 668800 |  |  |  | 75 | 75 |  |  |  | 352 |  |  |  | Non Federally-Regulated | 1988-02-09 |  |  |  | 1996-02-29
A.O. Smith Water Products Company | A O Smith Water Products | HW-1340-**3 | Steam | LPG | No Match | FALSE | FALSE | 3 |  |  |  | No Match | No Match | No Match | No Match | Copper | No Match |  | No Match |  | 1340000 |  |  |  | 76 | 75 |  |  |  | 352 |  |  |  | Non Federally-Regulated | 1988-02-06 |  |  |  | 1988-03-17
Peerless Heater Co. | Peerless | G-961-WI | Water | Natural Gas | No Match | FALSE | FALSE | 3 |  |  |  | No Match | No Match | No Match | No Match | Cast Iron | No Match |  | No Match |  | 320000 |  |  |  | 80 | 80 |  |  | 6 |  |  |  |  | Non Federally-Regulated | 1992-10-27 |  |  |  | 1998-04-20
Camus Hydronics | Camus Hydronics | MF-1402-0 | Water | Natural Gas | Power | FALSE | FALSE | 1 |  |  |  |  | None | Condensing | Single-Stage | Copper |  |  |  |  | 1400000 | 1330000 |  |  |  |  | 95 | [6 empty] | Federally-Regulated Commercial & Industrial Equipment | 2014-09-05 |  |  |  | 2014-10-21
Thermo-Dynamics Boiler Co. | Thermo-Dynamics Boiler Co. | HT-125 | Water | Oil | No Match | TRUE | FALSE | 1 |  |  |  | No Match | No Match | No Match | No Match | Other | No Match |  | No Match |  | 175000 | [10 empty] | 85 |  | Federally-Regulated Consumer Product | 2000-06-07 |  |  |  | 2002-04-02
PB Heat, LLC | Hydrotherm | HWX-70-INT | Water | Natural Gas | Injection Type | FALSE | FALSE | 1 |  |  |  |  | Stack Damper | Non-Condensing | Single-Stage | Cast Iron | Single-Speed |  |  |  | 70000 | 58000 | [9 empty] | 82.2 | 80 | Federally-Regulated Consumer Product | 2012-11-16 |  |  |  | 2013-06-17
Water Pik, Inc. | Laars | PW1430IN09*BA | Water | Natural Gas | No Match | FALSE | FALSE | 3 |  |  |  | No Match | No Match | No Match | No Match | Copper | No Match |  | No Match |  | 1430000 |  | 357500 |  | 82 | 80 |  |  | 5 |  | 82 |  |  | Federally-Regulated Commercial & Industrial Equipment | 2001-05-30 |  |  |  | 2001-11-21
Dunkirk | Compu-Aire | 61BSB187 | Steam | Natural Gas | No Match | FALSE | FALSE | 1 |  |  |  | No Match | No Match | No Match | No Match | Cast Iron | No Match |  | No Match |  | 187500 | [5 empty] | 81.6 |  |  |  |  | 70.1 |  | Federally-Regulated Consumer Product | 1992-10-27 |  |  |  | 1998-04-20
Dunkirk | Pennco, Inc. | 4K1.25 | Water | Oil | No Match | TRUE | FALSE | 1 |  |  |  | No Match | No Match | No Match | No Match | Cast Iron | No Match |  | No Match |  | 175000 | [10 empty] | 83.9 |  | Federally-Regulated Consumer Product | 2000-06-07 |  |  |  | 2001-06-28
PVI Industries , LLC | PVI | 30 SBHE 50A-TPO | Steam | Oil | No Match | FALSE | FALSE | 3 |  |  |  | No Match | No Match | No Match | No Match | Other | No Match |  | No Match |  | 1200000 |  |  |  | 84 | [5 empty] | 85 |  |  | Non Federally-Regulated | 1992-09-28 |  |  |  | 1992-10-27
PB Heat, LLC | PB Heat, LLC | MI-09-STDG | Water | LPG | Injection Type | TRUE | FALSE | 1 |  |  |  | Draft Diverter | Stack Damper | Non-Condensing | Single-Stage | Cast Iron | Single-Speed |  | Standard |  | 260000 | 211000 | [9 empty] | 80.1 | 80 | Federally-Regulated Consumer Product | 2011-06-20 |  |  |  | 2012-07-06
Peerless Heater Co. | Peerless | JO/JOT-TW175-S | Steam | Oil | Power | TRUE | FALSE | 1 |  |  |  | No Match | No Match | No Match | No Match | Cast Iron | No Match |  | No Match |  | 245000 | [10 empty] | 82.2 |  | Federally-Regulated Consumer Product | 1995-08-25 |  |  |  | 1995-08-30
Ajax Boiler, Inc. | Ajax | WEG-6000 | Water | Combo (Natural Gas & Oil) | Power | FALSE | FALSE | 3 |  |  |  | No Match | No Match | No Match | No Match | Other | No Match |  | No Match |  | 5700000 |  |  |  | 85 | 80 | [7 empty] | Non Federally-Regulated | 1992-10-27 |  |  |  | 1998-04-20
Bryan Steam Corp. | Bryan | F(A)-650-W | Both Steam & Water | Natural Gas | No Match | FALSE |  | 3 |  |  |  | No Match | No Match | No Match | No Match | Other | No Match |  | No Match |  | 650000 |  |  |  | 75 |  |  | 75 |  | 147 |  |  |  | Non Federally-Regulated | 1981-08-26 |  |  |  | 1998-04-20
Ajax Boiler, Inc. | Ajax | SGX-SGXB-4500-D | Steam | Natural Gas | No Match | FALSE | FALSE | 3 |  |  |  | No Match | No Match | No Match | No Match | Other | No Match |  | No Match |  | 4500000 |  |  |  | 75.5 | 75 |  |  |  | 147 |  |  |  | Non Federally-Regulated | 1988-01-22 |  |  |  | 1988-03-17
NY Boiler, LLC dba New Yorker Boiler | New Yorker | CGS-60(A) | Steam | Natural Gas | No Match | TRUE | FALSE | 1 |  |  |  | No Match | No Match | No Match | No Match | Cast Iron | No Match |  | No Match |  | 175000 | [10 empty] | 80.2 |  | Federally-Regulated Consumer Product | 1998-02-06 |  |  |  | 1998-02-24
Bryan Steam Corp. | Bryan | 523-W-FDO | Both Steam & Water | Oil | Power | FALSE | FALSE | 3 |  |  |  | No Match | No Match | No Match | No Match | Other | No Match |  | No Match |  | 2250000 |  |  |  | 78 | [8 empty] | Non Federally-Regulated | 1988-03-17 |  |  |  | 1998-04-20
Teledyne Laars | Laars | HH3500IN18C* | Water | Natural Gas | No Match | FALSE | FALSE | 3 |  |  |  | No Match | No Match | No Match | No Match | Copper | No Match |  | No Match |  | 3500000 |  |  |  | 82 | 80 |  |  | 5 |  |  |  |  | Non Federally-Regulated | 1992-10-27 |  |  |  | 1998-04-20
Water Pik, Inc. | Laars | VW2000IN18A* | Water | Natural Gas | No Match | FALSE | FALSE | 3 |  |  |  | No Match | No Match | No Match | No Match | Copper | No Match |  | No Match |  | 1999900 |  | 1999900 |  | 82 | 80 |  |  | 5 |  | 82 |  |  | Federally-Regulated Commercial & Industrial Equipment | 2001-05-30 |  |  |  | 2001-11-21
Dunkirk | Ultimate Engineering / Division of Dunkirk | PFG7-147W | Water | Natural Gas | No Match | FALSE | TRUE | 1 |  |  |  | No Match | No Match | No Match | No Match | Cast Iron | No Match |  | No Match |  | 147000 | [10 empty] | 80.9 |  | Federally-Regulated Consumer Product | 1998-05-28 |  |  |  | 1998-07-01
Viessmann Manufacturing Co., Inc. | Viessmann Manufacturing | ECD-65 | Water | Natural Gas | No Match | FALSE | FALSE | 1 |  |  |  | No Match | No Match | No Match | No Match | Cast Iron | No Match |  | No Match |  | 65000 | [10 empty] | 83.7 |  | Federally-Regulated Consumer Product | 1999-10-22 |  |  |  | 2001-04-12
Hydrotherm, Division of Mestek, Inc. | Hydrotherm | PB-200W | Water | Oil | No Match | TRUE | FALSE | 1 |  |  |  | No Match | No Match | No Match | No Match | Cast Iron | No Match |  | No Match |  | 196000 | [10 empty] | 86.2 |  | Federally-Regulated Consumer Product | 2000-06-07 |  |  |  | 2002-04-02
Crown Boiler Co. | Crown | JBF-42-SPD | Steam | Natural Gas | No Match | TRUE | FALSE | 1 |  |  |  | No Match | No Match | No Match | No Match | Cast Iron | No Match |  | No Match |  | 112500 | [5 empty] | 80.8 |  | 147 |  |  | 78.8 |  | Federally-Regulated Consumer Product | 1992-10-27 |  |  |  | 1998-04-20
Teledyne Laars | Laars | PH1670EN04*BA | Water | Natural Gas | No Match | FALSE | TRUE | 3 |  |  |  | No Match | No Match | No Match | No Match | Copper | No Match |  | No Match |  | 1670000 |  | 417500 |  | 82 | 80 |  |  | 5 |  | 82 |  |  | Federally-Regulated Commercial & Industrial Equipment | 1996-09-20 |  |  |  | 2001-05-16
Ajax Boiler, Inc. | Ajax | WOXFD-700 | Steam | Oil | Power | FALSE | FALSE | 3 |  |  |  | No Match | No Match | No Match | No Match | Other | No Match |  | No Match |  | 700000 |  |  |  | 75.5 | [8 empty] | Non Federally-Regulated | 1988-01-22 |  |  |  | 1988-03-17
Rite Engineering | Rite | 1S0SGO | Both Steam & Water | Natural Gas | Power | FALSE |  | 3 |  |  |  | No Match | No Match | No Match | No Match | Other | No Match |  | No Match |  | 1800000 |  |  |  | 80 |  |  | 75 |  | 147 |  |  |  | Non Federally-Regulated | 1981-08-26 |  |  |  | 1998-04-20
Bryan Steam Corp. | Bryan | 525-S-G | Both Steam & Water | Natural Gas | No Match | FALSE |  | 3 |  |  |  | No Match | No Match | No Match | No Match | Other | No Match |  | No Match |  | 2750000 |  |  |  | 75 |  |  | 75 |  | 147 |  |  |  | Non Federally-Regulated | 1981-08-26 |  |  |  | 1998-04-20
Raypak, Inc. | Raypak | H9-2342BE | Water | Natural Gas | Induced Draft | FALSE | TRUE | 1 |  |  |  |  | None | Non-Condensing | Step Modulating | Copper |  |  |  |  | 2340000 | 2036000 |  |  |  |  | 87 | [6 empty] | Federally-Regulated Commercial & Industrial Equipment | 2014-09-05 |  |  |  | 2014-10-21
Dunkirk | Dunkirk | PWX-3DV | Water | Natural Gas | No Match | TRUE | FALSE | 1 |  |  |  | No Match | No Match | No Match | No Match | Cast Iron | No Match |  | No Match |  | 70000 | [10 empty] | 80.4 |  | Federally-Regulated Consumer Product | 2001-03-01 |  |  |  | 2001-06-28
Dunkirk | Ultimate Engineering / Division of Dunkirk | UPVWB-7D | Water | Natural Gas | No Match | TRUE | FALSE | 1 |  |  |  | No Match | No Match | No Match | No Match | Cast Iron | No Match |  | No Match |  | 210000 | [10 empty] | 80.1 |  | Federally-Regulated Consumer Product | 1998-07-01 |  |  |  | 1998-08-03
Slant / Fin Corp. | Galaxy | GXH250D | Water | Natural Gas | No Match | TRUE | FALSE | 1 |  |  |  | No Match | No Match | No Match | No Match | Cast Iron | No Match |  | No Match |  | 252000 | [7 empty] | 103 |  |  | 80.3 |  | Federally-Regulated Consumer Product | 1992-09-08 |  |  |  | 1995-02-02
Dunkirk | Metzger Machine Corp. | GP-245SD | Water | Natural Gas | No Match | FALSE | FALSE | 1 |  |  |  | No Match | No Match | No Match | No Match | Cast Iron | No Match |  | No Match |  | 245000 | [10 empty] | 80.8 |  | Federally-Regulated Consumer Product | 2000-06-07 |  |  |  | 2001-04-12
Dunkirk | Dunkirk | PVSB-6D | Steam | LPG | No Match | TRUE | FALSE | 1 |  |  |  | No Match | No Match | No Match | No Match | Cast Iron | No Match |  | No Match |  | 175000 | [10 empty] | 79.6 |  | Federally-Regulated Consumer Product | 1998-07-01 |  |  |  | 1998-08-03
Dunkirk | Ultimate Engineering / Division of Dunkirk | PFG9-240W | Water | Natural Gas | Power | FALSE | FALSE | 1 |  |  |  | No Match | No Match | No Match | No Match | Cast Iron | No Match |  | No Match |  | 240000 | [10 empty] | 80.4 |  | Federally-Regulated Consumer Product | 2000-06-07 |  |  |  | 2001-11-01
Lochinvar, LLC. | Lochinvar | PBN0500 | Both Steam & Water | Natural Gas | Power | FALSE | TRUE | 3 |  |  |  | No Match | No Match | No Match | No Match | Copper | No Match |  | No Match |  | 500000 |  |  |  | 88 | 80 | [5 empty] | 83 |  | Non Federally-Regulated | 1992-10-27 |  |  |  | 1998-04-20
Thermo-Dynamics Boiler Co. | Columbia Boiler / Pottstown | CSFH-4100 | Steam | Oil | Power | TRUE | FALSE | 1 |  |  |  | No Match | No Match | No Match | No Match | Cast Iron | No Match |  | No Match |  | 140000 | [10 empty] | 86 |  | Federally-Regulated Consumer Product | 1997-02-27 |  |  |  | 1998-04-20
Dunkirk | Crown | NS-204 | Steam | Oil | Power | TRUE | FALSE | 1 |  |  |  | No Match | No Match | No Match | No Match | Cast Iron | No Match |  | No Match |  | 245000 | [10 empty] | 81.1 |  | Federally-Regulated Consumer Product | 1998-08-03 |  |  |  | 1998-08-27
Hydrotherm, Division of Mestek, Inc. | Multitemp | VOAM-2912S | Steam | Oil | Power | FALSE | FALSE | 3 |  |  |  | No Match | No Match | No Match | No Match | Other | No Match |  | No Match |  | 2912000 |  |  |  | 78.4 | [8 empty] | Non Federally-Regulated | 1988-03-17 |  |  |  | 1998-04-20
Hydrotherm, Division of Mestek, Inc. | Hydrotherm | R-300B | Water | Natural Gas | No Match | TRUE | FALSE | 3 |  |  |  | No Match | No Match | No Match | No Match | Cast Iron | No Match |  | No Match |  | 300000 |  | 300000 |  | 80 | 80 |  |  | 147 |  | 80 |  |  | Federally-Regulated Commercial & Industrial Equipment | 1996-02-02 |  |  |  | 2007-12-12
A.O. Smith Water Products Company | A O Smith Water Products | GW400 | Water | Natural Gas | Power | FALSE | FALSE | 3 |  |  |  | No Match | No Match | No Match | No Match | Copper | No Match |  | No Match |  | 399900 |  |  |  | 83.7 | 80 | [7 empty] | Federally-Regulated Commercial & Industrial Equipment | 1998-03-31 |  |  |  | 1998-04-20
Edwards Engineering Corp. | Edwards Engineering Corp. | 510PFR | Both Steam & Water | Oil | Power | FALSE |  | 1 |  |  |  | No Match | No Match | No Match | No Match | Other | No Match |  | No Match |  | 103000 | [5 empty] | 80 |  |  |  |  | 78.6 |  | Non Federally-Regulated | 1983-08-16 |  |  |  | 1998-04-20
WM Technologies | Weil-McLain | WTGO-6R | Water | Oil | Power | TRUE | FALSE | 1 |  |  |  | No Match | No Match | No Match | No Match | Cast Iron | No Match |  | No Match |  | 196000 | [10 empty] | 86.1 |  | Federally-Regulated Consumer Product | 1998-08-27 |  |  |  | 1998-12-21
Teledyne Laars | Laars | NJ925 | Steam | Natural Gas | No Match | FALSE | TRUE | 3 |  |  |  | No Match | No Match | No Match | No Match | Copper | No Match |  | No Match |  | 925000 |  |  |  | 75 | 75 |  |  | 5 | 147 |  |  |  | Non Federally-Regulated | 1988-03-17 |  |  |  | 1998-04-20
Unilux Manufacturing, Inc. | Unilux | ZF ZW1400 LS | Both Steam & Water | Combo (Natural Gas & Oil) | Power | FALSE | FALSE | 3 |  |  |  | No Match | No Match | No Match | No Match | Other | No Match |  | No Match |  | 14000000 |  | 4660000 |  | 83.5 | 80 |  |  | 10 |  | 82 |  |  | Federally-Regulated Commercial & Industrial Equipment | 1998-02-10 |  |  |  | 1998-03-31
NY Boiler, LLC dba New Yorker Boiler | New Yorker | WH-339 | Both Steam & Water | Oil | Power | FALSE | FALSE | 3 |  |  |  | No Match | No Match | No Match | No Match | Other | No Match |  | No Match |  | 420000 |  |  |  | 75 | [8 empty] | Non Federally-Regulated | 1992-10-27 |  |  |  | 1998-04-20
Dunkirk | Carrier | BW1AAN000105ABAA | Water | Natural Gas | No Match | TRUE | FALSE | 1 |  |  |  | No Match | No Match | No Match | No Match | Cast Iron | No Match |  | No Match |  | 105000 | [10 empty] | 80.4 | 80 | Federally-Regulated Consumer Product | 1999-10-22 |  |  |  | 2015-03-24
Parker Boiler Co. | Parker Boiler | O-1008 | Water | Oil | Power | FALSE | FALSE | 3 |  |  |  | No Match | No Match | No Match | No Match | Other | No Match |  | No Match |  | 1008000 |  |  |  | 82 |  |  |  | 4 |  |  |  |  | Non Federally-Regulated | 1992-10-27 |  |  |  | 1998-04-20
Raypak, Inc. | Raypak | H92342*BE | Water | LPG | Induced Draft | FALSE | FALSE | 1 |  |  |  | None | None | Non-Condensing | Single-Stage | Copper |  |  |  |  | 2340000 | 2036000 |  |  | 87 | 80 | 87 | [6 empty] | Federally-Regulated Commercial & Industrial Equipment | 2007-12-12 |  |  |  | 2015-04-20
NY Boiler, LLC dba New Yorker Boiler | New Yorker Boiler Co. | CG30C_C | Water | Natural Gas | Induced Draft | TRUE | FALSE | 1 |  |  |  |  | Stack Damper | Non-Condensing | Single-Stage | Cast Iron | Single-Speed |  |  |  | 62000 | 52000 | [9 empty] | 80 | 80 | Federally-Regulated Consumer Product | 2012-05-08 |  |  |  | 2012-06-11
Laars Heating Systems Company | Laars Heating Systems Co. | MT2H0200 | Water | Natural Gas | Power | FALSE | TRUE | 1 |  |  |  | None | None | Non-Condensing | Single-Stage | Copper | Single-Speed | 0.17 | Standard |  | 200000 | 170000 | 200000 | 170000 | [7 empty] | 85.1 | 80 | Federally-Regulated Consumer Product | 2011-02-17 |  |  |  | 2011-06-20
Dunkirk | Pennco, Inc. | 1507HWD | Water | Natural Gas | No Match | TRUE | FALSE | 1 |  |  |  | No Match | No Match | No Match | No Match | Cast Iron | No Match |  | No Match |  | 210000 | [10 empty] | 80.1 |  | Federally-Regulated Consumer Product | 1997-02-27 |  |  |  | 1998-04-20
Teledyne Laars | Laars | PH0600EN04*BA | Water | Natural Gas | No Match | FALSE | TRUE | 3 |  |  |  | No Match | No Match | No Match | No Match | Copper | No Match |  | No Match |  | 600000 |  |  |  | 82 | 80 |  |  | 5 |  |  |  |  | Federally-Regulated Commercial & Industrial Equipment | 1997-02-27 |  |  |  | 1998-04-20
Lochinvar, LLC. | Nepco | CBN1350 | Both Steam & Water | Natural Gas | No Match | FALSE | FALSE | 3 |  |  |  |  | No Match | No Match | No Match | Copper |  |  |  |  | 1350000 |  |  |  | 75 | 75 | [7 empty] | Non Federally-Regulated | 1988-03-17 |  |  |  | 1998-04-20
Ajax Boiler, Inc. | Ajax | WEG-2000 | Water | Combo (Natural Gas & Oil) | Power | FALSE | FALSE | 3 |  |  |  | No Match | No Match | No Match | No Match | Other | No Match |  | No Match |  | 1900000 |  | 950000 |  | 85 | 80 |  |  |  | 147 | 82 |  |  | Non Federally-Regulated | 1992-09-29 |  |  |  | 1992-10-27
Ajax Boiler, Inc. | Ajax | SNG70W | Steam | Natural Gas | No Match | FALSE | TRUE | 3 |  |  |  | No Match | No Match | No Match | No Match | Other | No Match |  | No Match |  | 2930000 |  |  |  | 80 | 80 | [7 empty] | Federally-Regulated Commercial & Industrial Equipment | 1997-02-27 |  |  |  | 1998-04-20
WM Technologies | Williamson / Division of Metzger | GWS-095N-I | Water | Natural Gas | Power | FALSE | FALSE | 1 |  |  |  | No Match | No Match | No Match | No Match | Cast Iron | No Match |  | No Match |  | 95000 | [10 empty] | 84.6 |  | Federally-Regulated Consumer Product | 2000-09-27 |  |  |  | 2001-11-01
Water Pik, Inc. | Laars | PW1825EP04*BA | Water | LPG | No Match | FALSE | TRUE | 3 |  |  |  | No Match | No Match | No Match | No Match | Copper | No Match |  | No Match |  | 1825000 |  | 456250 |  | 82 | 80 |  |  | 5 |  | 82 |  |  | Federally-Regulated Commercial & Industrial Equipment | 2001-05-30 |  |  |  | 2001-11-21
Ajax Boiler, Inc. | Ajax | WEC-7000 | Water | Combo (Natural Gas & Oil) | Power | FALSE | FALSE | 3 |  |  |  | No Match | No Match | No Match | No Match | Other | No Match |  | No Match |  | 6650000 |  |  |  | 85 | 80 | [7 empty] | Non Federally-Regulated | 1992-10-27 |  |  |  | 1998-04-20
WM Technologies | Weil-McLain | 1888 | Steam | Oil | Power | FALSE | FALSE | 3 |  |  |  | No Match | No Match | No Match | No Match | Cast Iron | No Match |  | No Match |  | 5670000 |  |  |  | 83.4 |  |  |  | 147 |  |  |  |  | Non Federally-Regulated | 1988-03-17 |  |  |  | 1992-08-27
WM Technologies | Weil-McLain | EG-65-SPDN-W | Water | Natural Gas | No Match | TRUE | FALSE | 1 |  |  |  | No Match | No Match | No Match | No Match | Cast Iron | No Match |  | No Match |  | 250000 | [10 empty] | 81 |  | Federally-Regulated Consumer Product | 1998-05-28 |  |  |  | 1998-07-01
Axeman-Anderson Co. | Axeman-Anderson Co. | PVT-175HD | Water | Oil | Power | FALSE | FALSE | 1 |  |  |  | No Match | No Match | No Match | No Match | Other | No Match |  | No Match |  | 175000 | [10 empty] | 84.4 |  | Federally-Regulated Consumer Product | 1998-02-06 |  |  |  | 2000-06-07
Peerless Heater Co. | Peerless | 61-07-SPRK-S | Steam | Natural Gas | No Match | FALSE | FALSE | 1 |  |  |  | No Match | No Match | No Match | No Match | Cast Iron | No Match |  | No Match |  | 240000 | [10 empty] | 80.6 |  | Federally-Regulated Consumer Product | 1998-05-28 |  |  |  | 2001-11-01
National Combustion Co. | Natco | CM-500 | Both Steam & Water | Natural Gas | Power | FALSE | FALSE | 3 |  |  |  | No Match | No Match | No Match | No Match | Other | No Match |  | No Match |  | 5200000 |  |  |  | 75 | 75 |  |  |  | 147 |  |  |  | Non Federally-Regulated | 1989-08-15 |  |  |  | 1998-04-20
Teledyne Laars | Laars | HH0325CP01*B | Water | LPG | No Match | TRUE | TRUE | 3 |  |  |  | No Match | No Match | No Match | No Match | Copper | No Match |  | No Match |  | 325000 |  |  |  | 82 | 80 |  |  | 212 |  | 80 |  |  | Non Federally-Regulated | 1993-09-28 |  |  |  | 1996-04-16
Rite Engineering | Rite | 940 | Both Steam & Water | Natural Gas | No Match | FALSE | FALSE | 3 |  |  |  |  | No Match | No Match | No Match | Other |  |  |  |  | 9400000 |  |  |  | 80 | 75 | [7 empty] | Non Federally-Regulated | 1988-03-17 |  |  |  | 1998-04-20
Rite Engineering | Rite | A450WGE | Both Steam & Water | Natural Gas | Power | FALSE | FALSE | 3 |  |  |  | No Match | No Match | No Match | No Match | Other | No Match |  | No Match |  | 4500000 |  | 1500000 |  | 83 | 80 |  |  |  |  | 83 |  |  | Federally-Regulated Commercial & Industrial Equipment | 1997-04-02 |  |  |  | 1998-03-31
Raypak, Inc. | Raypak | H*-1468*-***R*** | Water | LPG | No Match | FALSE | FALSE | 3 |  |  |  | No Match | No Match | No Match | No Match | Copper | No Match |  | No Match |  | 1350000 |  | 540000 |  | 82 | 80 |  |  |  |  | 80 |  |  | Federally-Regulated Commercial & Industrial Equipment | 1996-03-13 |  |  |  | 2007-12-12
Slant / Fin Corp. | Slant / Fin Corp. | CHS-110 | Water | Natural Gas | Power | FALSE | FALSE | 1 |  |  |  |  | None | Condensing | Step Modulating | Other |  |  |  |  | 108000 | 99000 | [9 empty] | 95 | 80 | Federally-Regulated Consumer Product | 2012-11-16 |  |  |  | 2013-06-17
Water Pik, Inc. | Laars | VW2800EP18CC | Water | Natural Gas | No Match | FALSE | TRUE | 3 |  |  |  | No Match | No Match | No Match | No Match | Copper | No Match |  | No Match |  | 2745000 |  | 2745000 |  | 81 | 80 |  |  | 5 |  | 81 |  |  | Federally-Regulated Commercial & Industrial Equipment | 2001-05-30 |  |  |  | 2001-11-21
Teledyne Laars | Laars | HH0325CN12*B | Water | Natural Gas | No Match | FALSE | TRUE | 3 |  |  |  |  | No Match | No Match | No Match | Copper |  |  |  |  | 325000 |  |  |  | 80 | 80 |  |  | 5 | 147 | 80 |  |  | Non Federally-Regulated | 1992-08-27 |  |  |  | 1992-10-15
Dunkirk | Carrier | BW3AAP000225AAAA | Water | LPG | No Match | FALSE | FALSE | 1 |  |  |  | No Match | No Match | No Match | No Match | Cast Iron | No Match |  | No Match |  | 225000 | [10 empty] | 82 |  | Federally-Regulated Consumer Product | 1998-02-06 |  |  |  | 1999-10-22
Peerless Heater Co. | Peerless | O-718FDA-W | Water | Oil | Power | FALSE | FALSE | 3 |  |  |  | No Match | No Match | No Match | No Match | Cast Iron | No Match |  | No Match |  | 2772000 |  | 2772000 |  | 83.1 | 83 |  |  |  |  | 83.1 |  |  | Non Federally-Regulated | 1992-06-18 |  |  |  | 1992-10-27
Hydrotherm, Division of Mestek, Inc. | Hydrotherm | VGA-350BSP | Steam | LPG | No Match | FALSE | FALSE | 3 |  |  |  | No Match | No Match | No Match | No Match | Cast Iron | No Match |  | No Match |  | 350000 |  |  |  | 80 | 80 |  |  |  |  | 80 |  |  | Non Federally-Regulated | 1993-01-14 |  |  |  | 1993-01-27
Smith Cast Iron Boilers | Smith Cast Iron Boilers | 2500L-S/W-8 | Steam | Oil | Power | FALSE | FALSE | 3 |  |  |  | No Match | No Match | No Match | No Match | Other | No Match |  | No Match |  | 1043000 |  |  |  | 77.9 | 83 |  |  | 40 |  |  |  |  | Federally-Regulated Commercial & Industrial Equipment | 1997-02-27 |  |  |  | 1998-04-20
ECR International, Ltd. | ECR International, Ltd. | DKVLT-200 | Water | LPG | Pressure | FALSE | FALSE | 1 |  |  | TRUE |  | None | Condensing | Step Modulating | Other | Single-Speed |  |  |  | 200000 | 185000 | [9 empty] | 95 | 80 | Federally-Regulated Consumer Product | 2014-05-05 |  |  |  | 2014-08-08
WM Technologies | Weil-McLain | WTGO-4 | Water | Oil | Power | TRUE | FALSE | 1 |  |  |  | No Match | No Match | No Match | No Match | Cast Iron | No Match |  | No Match |  | 168000 | [10 empty] | 85.1 |  | Federally-Regulated Consumer Product | 1998-08-03 |  |  |  | 1998-08-27
Dunkirk | Crown | NS-118 | Steam | Oil | Power | TRUE | FALSE | 1 |  |  |  | No Match | No Match | No Match | No Match | Cast Iron | No Match |  | No Match |  | 140000 | [10 empty] | 81.7 |  | Federally-Regulated Consumer Product | 1998-12-21 |  |  |  | 2000-06-07
Rite Engineering | Rite | 475SGO | Both Steam & Water | Oil | Power | FALSE |  | 3 |  |  |  | No Match | No Match | No Match | No Match | Other | No Match |  | No Match |  | 4750000 |  |  |  | 80 | [8 empty] | Non Federally-Regulated | 1981-08-26 |  |  |  | 1998-04-20
Laars Heating Systems Company | Laars Heating Systems Co. | EDN175 | Water | Natural Gas | Power | FALSE | FALSE | 1 |  |  |  |  | None | Non-Condensing | Step Modulating | Copper | Single-Speed |  |  |  | 175000 | 155000 | [9 empty] | 86.1 | 80 | Federally-Regulated Consumer Product | 2011-09-26 |  |  |  | 2012-08-11
Newmac Manufacturing | Newmac Manufacturing | NBR 140-157 | Water | Oil | Power | TRUE | FALSE | 1 |  |  |  | No Match | No Match | No Match | No Match | Other | No Match |  | No Match |  | 174300 | [10 empty] | 82.3 |  | Federally-Regulated Consumer Product | 1998-02-06 |  |  |  | 1998-05-28
NY Boiler, LLC dba New Yorker Boiler | New Yorker | WH-396 | Both Steam & Water | Oil | Power | FALSE | FALSE | 3 |  |  |  | No Match | No Match | No Match | No Match | Other | No Match |  | No Match |  | 560000 |  |  |  | 80 | [8 empty] | Non Federally-Regulated | 1992-10-27 |  |  |  | 1998-04-20
Dunkirk | Lennox | CSB-3D | Steam | LPG | No Match | FALSE | FALSE | 1 |  |  |  | No Match | No Match | No Match | No Match | Cast Iron | No Match |  | No Match |  | 70000 | [10 empty] | 82.7 |  | Federally-Regulated Consumer Product | 1997-02-27 |  |  |  | 1998-02-06
Ajax Boiler, Inc. | Ajax | SGOXFD-2000 | Steam | Natural Gas | Power | FALSE | FALSE | 3 |  |  |  |  | No Match | No Match | No Match | Other |  |  |  |  | 2000000 |  |  |  | 75.5 | 75 | [7 empty] | Non Federally-Regulated | 1988-03-17 |  |  |  | 1992-10-01
Vaillant Corp. | Vaillant | GA100-16 | Water | Natural Gas | No Match | TRUE | FALSE | 1 |  |  |  | No Match | No Match | No Match | No Match | Cast Iron | No Match |  | No Match |  | 160000 | [10 empty] | 81 |  | Federally-Regulated Consumer Product | 1997-02-27 |  |  |  | 1998-04-20
Bryan Steam Corp. | Bryan | LM-900-S-G | Both Steam & Water | Natural Gas | No Match | FALSE |  | 3 |  |  |  | No Match | No Match | No Match | No Match | Other | No Match |  | No Match |  | 9000000 |  |  |  | 75 |  |  | 75 |  | 147 |  |  |  | Non Federally-Regulated | 1981-08-26 |  |  |  | 1998-04-20
Lochinvar, LLC. | Lochinvar Corp. | CHN0752 | Water | Natural Gas | Power | FALSE | TRUE | 1 |  |  |  | None | None | Non-Condensing | Step Modulating | Copper |  |  |  |  | 750000 | 638000 |  |  | 85 | 80 | 85 | [6 empty] | Federally-Regulated Commercial & Industrial Equipment | 2011-11-30 |  |  |  | 2014-08-11
Slant / Fin Corp. | Malibu | MR-100 | Steam | Oil | Power | TRUE |  | 1 |  |  |  | No Match | No Match | No Match | No Match | Cast Iron | No Match |  | No Match |  | 100000 | [5 empty] | 85.9 |  |  |  |  | 82.5 |  | Non Federally-Regulated | 1986-06-04 |  |  |  | 1998-04-20
Raypak, Inc. | Hurricane | H*-0624 | Steam | Natural Gas | No Match | FALSE | TRUE | 3 |  |  |  | No Match | No Match | No Match | No Match | Copper | No Match |  | No Match |  | 627000 |  |  |  | 80 | 75 |  |  |  | 147 |  |  |  | Non Federally-Regulated | 1990-07-02 |  |  |  | 1998-04-20
Triangle Tube | Triangle Tube | CC105 | Water | Natural Gas | Power | FALSE | FALSE | 1 |  |  | TRUE |  | None | Condensing | Step Modulating | Other |  |  |  |  | 106000 | 94000 | [9 empty] | 93.5 | 80 | Federally-Regulated Consumer Product | 2013-06-05 |  |  |  | 2014-01-14
Rite Engineering | Rite | 90WGD | Both Steam & Water | Natural Gas | Power | FALSE |  | 3 |  |  |  | No Match | No Match | No Match | No Match | Other | No Match |  | No Match |  | 900000 |  |  |  | 80 |  |  | 75 |  | 147 |  |  |  | Non Federally-Regulated | 1981-08-26 |  |  |  | 1998-04-20
Dunkirk | Carrier | BW3AAP000075AAAA | Water | LPG | No Match | FALSE | FALSE | 1 |  |  |  | No Match | No Match | No Match | No Match | Cast Iron | No Match |  | No Match |  | 75000 | [10 empty] | 83.4 |  | Federally-Regulated Consumer Product | 1997-02-27 |  |  |  | 1998-02-06
PVI Industries , LLC | PVI | 125 WBHE 250A-TPO | Water | Oil | No Match | FALSE | FALSE | 3 |  |  |  | No Match | No Match | No Match | No Match | Other | No Match |  | No Match |  | 5000000 |  |  |  | 84 | [8 empty] | Non Federally-Regulated | 1992-10-27 |  |  |  | 1998-04-20
Ajax Boiler, Inc. | Ajax | WG-WGB-3750-D | Steam | Natural Gas | No Match | FALSE | FALSE | 3 |  |  |  | No Match | No Match | No Match | No Match | Other | No Match |  | No Match |  | 3750000 |  |  |  | 80 | 80 |  |  |  |  | 80 |  |  | Non Federally-Regulated | 1992-10-01 |  |  |  | 1996-02-29
Ajax Boiler, Inc. | Ajax | OSOXFD7500 | Steam | Oil | Power | FALSE | TRUE | 3 |  |  |  | No Match | No Match | No Match | No Match | Other | No Match |  | No Match |  | 7500000 |  |  |  | 81 | [5 empty] | 80 |  |  | Non Federally-Regulated | 1992-10-27 |  |  |  | 1996-03-13
Slant / Fin Corp. | Galaxy | GG100HED | Steam | Natural Gas | No Match | FALSE |  | 1 |  |  |  | No Match | No Match | No Match | No Match | Cast Iron | No Match |  | No Match |  | 100000 | [5 empty] | 80 |  |  | 147 |  | 81 |  | Non Federally-Regulated | 1984-11-27 |  |  |  | 1998-04-20
Utica Boilers | Utica Boilers | PEG112BD | Steam | Natural Gas | No Match | TRUE | FALSE | 1 |  |  |  | No Match | No Match | No Match | No Match | Cast Iron | No Match |  | No Match |  | 112500 | [10 empty] | 78 |  | Federally-Regulated Consumer Product | 1997-02-27 |  |  |  | 1998-04-20
Burnham Commercial | Burnham | V-74S | Steam | Oil | Power | TRUE | FALSE | 1 |  |  |  | No Match | No Match | No Match | No Match | Cast Iron | No Match |  | No Match |  | 189000 | [10 empty] | 81.3 |  | Federally-Regulated Consumer Product | 1998-07-01 |  |  |  | 1998-08-03
Water Pik, Inc. | Laars | HC240 | Water | Oil | No Match | TRUE | FALSE | 1 |  |  |  | No Match | No Match | No Match | No Match | Other | No Match |  | No Match |  | 284000 | [10 empty] | 84.2 |  | Federally-Regulated Consumer Product | 2001-01-30 |  |  |  | 2001-04-12
Water Pik, Inc. | Laars | HH1825IN04*BA | Water | Natural Gas | No Match | FALSE | TRUE | 3 |  |  |  | No Match | No Match | No Match | No Match | Copper | No Match |  | No Match |  | 1825000 |  | 456250 |  | 82 | 80 |  |  | 5 |  | 82 |  |  | Federally-Regulated Commercial & Industrial Equipment | 2001-05-16 |  |  |  | 2001-05-30
A.O. Smith Water Products Company | A O Smith Water Products | HWS-0900 | Both Steam & Water | Natural Gas | No Match | FALSE | FALSE | 3 |  |  |  |  | No Match | No Match | No Match | Copper |  |  |  |  | 900000 |  |  |  | 75 | 75 | [7 empty] | Non Federally-Regulated | 1988-03-17 |  |  |  | 1998-04-20
WM Technologies | Weil-McLain | GV-4 | Water | Natural Gas | No Match | FALSE | FALSE | 1 |  |  |  | No Match | No Match | No Match | No Match | Cast Iron | No Match |  | No Match |  | 105000 | [10 empty] | 87.3 |  | Federally-Regulated Consumer Product | 1998-02-06 |  |  |  | 1998-03-31
Camus Hydronics | Camus Hydronics | DMNW-0102 | Water | Natural Gas | Power | FALSE | FALSE | 1 |  |  |  |  | None | Condensing | Step Modulating | Other | Single-Speed |  |  |  | 100000 | 90000 | [9 empty] | 92.5 | 80 | Federally-Regulated Consumer Product | 2011-07-06 |  |  |  | 2013-04-19
Energy Kinetics | System 2000 | EK-1 121 MBH | Both Steam & Water | Natural Gas | Power | FALSE | FALSE | 1 |  |  |  | No Match | No Match | No Match | No Match | Other | No Match |  | No Match |  | 121000 | [7 empty] | 4 | 10 |  | 84.9 | 65 | Federally-Regulated Consumer Product | 1988-02-06 |  |  |  | 1988-03-17
Laars Heating Systems Company | Laars | HH0850EP09CBA | Water | LPG | Induced Draft | FALSE | TRUE | 1 |  |  |  | None | None | Non-Condensing | Single-Stage | Copper | None |  | No Match |  | 850000 | 688500 | 850000 |  | 82 | 80 |  |  | 5 |  | 82 |  |  | Federally-Regulated Commercial & Industrial Equipment | 2005-11-30 |  |  |  | 2007-11-01
Cleaver-Brooks | Cleaver-Brooks | M4*-700-6000-***** | Steam | Natural Gas | Power | FALSE | FALSE | 3 |  |  |  |  | No Match | No Match | No Match | Other |  |  |  |  | 6000000 |  |  |  | 80 | 75 |  |  | 25 | 147 |  |  |  | Non Federally-Regulated | 1989-12-20 |  |  |  | 1990-07-02
Rite Engineering | Rite | 275SY | Both Steam & Water | Natural Gas | No Match | FALSE | FALSE | 3 |  |  |  | No Match | No Match | No Match | No Match | Other | No Match |  | No Match |  | 2750000 |  |  |  | 80 | 75 |  |  |  | 147 |  |  |  | Non Federally-Regulated | 1988-03-17 |  |  |  | 1992-10-14
Parker Boiler Co. | Parker Boiler | T-1730 | Steam | Natural Gas | No Match | FALSE | FALSE | 3 |  |  |  |  | No Match | No Match | No Match | Other |  |  |  |  | 1730000 |  |  |  | 75 | 75 |  |  | 4 | 147 |  |  |  | Non Federally-Regulated | 1988-03-17 |  |  |  | 1998-04-20
Crown Boiler Co. | Crown | BD-91 | Steam | Oil | Power | TRUE | FALSE | 1 |  |  |  | No Match | No Match | No Match | No Match | Cast Iron | No Match |  | No Match |  | 105000 | [5 empty] | 87.6 |  |  |  |  | 85.6 |  | Federally-Regulated Consumer Product | 1997-02-27 |  |  |  | 1998-04-20
Water Pik, Inc. | Laars | JVT 075PD | Water | LPG | No Match | TRUE | FALSE | 1 |  |  |  | No Match | No Match | No Match | No Match | Other | No Match |  | No Match |  | 75000 | [10 empty] | 80 |  | Federally-Regulated Consumer Product | 2001-01-30 |  |  |  | 2001-04-12
Crown Boiler Co. | Crown | ABF-70EI | Steam | Natural Gas | No Match | FALSE | FALSE | 1 |  |  |  | No Match | No Match | No Match | No Match | Cast Iron | No Match |  | No Match |  | 70000 | [10 empty] | 72.5 | 68 | Federally-Regulated Consumer Product | 1991-02-01 |  |  |  | 1992-08-31
Lochinvar, LLC. | Lochinvar | E(B,W)(N,L)200 | Water | Combo (Natural Gas & Oil) | Power | FALSE | FALSE | 1 |  |  |  | No Match | No Match | No Match | No Match | Other | No Match |  | No Match |  | 199900 | [10 empty] | 83.1 |  | Federally-Regulated Consumer Product | 2002-06-04 |  |  |  | 2003-05-23
WM Technologies | Weil-McLain | PEG-30-SPDN-S | Steam | Natural Gas | No Match | TRUE | FALSE | 1 |  |  |  | No Match | No Match | No Match | No Match | Cast Iron | No Match |  | No Match |  | 75000 | [10 empty] | 79.5 |  | Federally-Regulated Consumer Product | 2000-06-07 |  |  |  | 2000-08-01
Lochinvar, LLC. | Lochinvar Corp. | WBL050 | Water | LPG | Power | FALSE | FALSE | 1 |  |  |  | None | None | Condensing | Step Modulating | Other |  |  |  |  | 50000 | 46000 | [9 empty] | 93 | 80 | Federally-Regulated Consumer Product | 2007-11-14 |  |  |  | 2008-04-14
Dunkirk | Payne | BW5AAH000092ABAA | Water | Oil | Power | TRUE | FALSE | 1 |  |  |  | No Match | No Match | No Match | No Match | Cast Iron | No Match |  | No Match |  | 105000 | [10 empty] | 85.6 |  | Federally-Regulated Consumer Product | 1997-02-27 |  |  |  | 1998-04-20
Utica Boilers | Utica Boilers | MGB225D | Water | Combo (Natural Gas & Oil) | No Match | TRUE | FALSE | 1 |  |  |  | No Match | No Match | No Match | No Match | Cast Iron | No Match |  | No Match |  | 225000 | [10 empty] | 80 | 80 | Federally-Regulated Consumer Product | 2002-06-04 |  |  |  | 2015-03-24
Burnham Commercial | Burnham | V-907-W | Water | Combo (Natural Gas & Oil) | Power | FALSE | FALSE | 3 |  |  |  | No Match | No Match | No Match | No Match | Cast Iron | No Match |  | No Match |  | 966000 |  |  |  | 84.8 | 80 | [7 empty] | Federally-Regulated Commercial & Industrial Equipment | 1997-02-27 |  |  |  | 1998-04-20
Burnham Commercial | Burnham | 805B-WI | Water | Natural Gas | No Match | FALSE | FALSE | 1 |  |  |  | No Match | No Match | No Match | No Match | Cast Iron | No Match |  | No Match |  | 264000 | [10 empty] | 80.1 |  | Federally-Regulated Consumer Product | 1997-02-27 |  |  |  | 1998-04-20
Ajax Boiler, Inc. | Ajax | SGX-SGXB-750-D | Steam | Natural Gas | No Match | FALSE |  | 3 |  |  |  | No Match | No Match | No Match | No Match | Other | No Match |  | No Match |  | 750000 |  |  |  | 75.5 |  |  | 75 |  | 147 |  |  |  | Non Federally-Regulated | 1981-08-26 |  |  |  | 1998-04-20
Ajax Boiler, Inc. | Ajax | XNG450W | Water | Natural Gas | No Match | FALSE | TRUE | 3 |  |  |  | No Match | No Match | No Match | No Match | Other | No Match |  | No Match |  | 450000 |  |  |  | 80 | 80 | [7 empty] | Federally-Regulated Commercial & Industrial Equipment | 1997-02-27 |  |  |  | 1998-04-20
PB Heat, LLC | Smith Cast Iron Boilers | GVX-105 | Water | Natural Gas | Injection Type | FALSE | FALSE | 1 |  |  |  |  | None | Non-Condensing | Single-Stage | Cast Iron | Single-Speed |  |  |  | 105000 | 87000 | [9 empty] | 82 | 80 | Federally-Regulated Consumer Product | 2012-11-16 |  |  |  | 2013-06-17
Rite Engineering | Rite | 180WO | Both Steam & Water | Oil | Power | FALSE | FALSE | 3 |  |  |  | No Match | No Match | No Match | No Match | Other | No Match |  | No Match |  | 1800000 |  |  |  | 80 | [8 empty] | Non Federally-Regulated | 1988-01-22 |  |  |  | 1988-03-17
Raypak, Inc. | Raypak | H3-1999B* | Water | LPG | Induced Draft | FALSE | FALSE | 1 |  |  |  | None | None | Non-Condensing | Single-Stage | Copper |  |  |  |  | 1999000 | 1639000 |  |  | 82 | 80 | [7 empty] | Federally-Regulated Commercial & Industrial Equipment | 2007-12-12 |  |  |  | 2008-12-05
Ajax Boiler, Inc. | Ajax | OWGH675 | Steam | Natural Gas | No Match | FALSE | TRUE | 3 |  |  |  |  | No Match | No Match | No Match | Other |  |  |  |  | 675000 |  |  |  | 75.5 | 75 | [7 empty] | Non Federally-Regulated | 1988-03-17 |  |  |  | 1998-04-20
Cleaver-Brooks | Cleaver-Brooks | FLX-700-350-160HW | Water | Natural Gas | Power | FALSE | FALSE | 3 |  |  |  | No Match | No Match | No Match | No Match | Other | No Match |  | No Match |  | 3500000 |  |  |  | 80 | 80 |  |  | 25 |  | 80 |  |  | Non Federally-Regulated | 1992-10-14 |  |  |  | 1992-10-27
Rite Engineering | Rite | 450WGO | Both Steam & Water | Oil | Power | FALSE | FALSE | 3 |  |  |  | No Match | No Match | No Match | No Match | Other | No Match |  | No Match |  | 4500000 |  | 4500000 |  | 80 | [5 empty] | 80 |  |  | Non Federally-Regulated | 1992-10-14 |  |  |  | 1996-03-13
Teledyne Laars | Teledyne Laars | PW0250CP01KB | Water | LPG | No Match | TRUE | FALSE | 1 |  |  |  | No Match | No Match | No Match | No Match | Other | No Match |  | No Match |  | 250000 | [10 empty] | 81.6 |  | Federally-Regulated Consumer Product | 1998-08-27 |  |  |  | 1998-12-21
Teledyne Laars | Laars, Mini-Therm | JVT 50 | Steam | LPG | No Match | TRUE | FALSE | 1 |  |  |  | No Match | No Match | No Match | No Match | Copper | No Match |  | No Match |  | 50000 | [5 empty] | 75 |  | 263 | 293 |  | 73.3 | 63 | Non Federally-Regulated | 1988-03-17 |  |  |  | 1998-04-20
WM Technologies | Weil-McLain | 1788 | Steam | Natural Gas | Power | FALSE | FALSE | 3 |  |  |  | No Match | No Match | No Match | No Match | Cast Iron | No Match |  | No Match |  | 5485000 |  |  |  | 81 | 75 |  |  | 147 | 147 |  |  |  | Non Federally-Regulated | 1988-03-17 |  |  |  | 1992-06-22
Ace Buehler, Inc. | Ace Buehler | B3EO | Both Steam & Water | Natural Gas | No Match | FALSE | TRUE | 3 |  |  |  | No Match | No Match | No Match | No Match | Copper | No Match |  | No Match |  | 300000 |  |  |  | 80.1 | 80 | [7 empty] | Non Federally-Regulated | 1992-10-27 |  |  |  | 1998-04-20
Vaillant Corp. | Vaillant | GA100-10SP | Water | Natural Gas | No Match | FALSE | FALSE | 1 |  |  |  | No Match | No Match | No Match | No Match | Cast Iron | No Match |  | No Match |  | 100000 | [5 empty] | 85 |  |  |  |  | 81.3 |  | Federally-Regulated Consumer Product | 1997-02-27 |  |  |  | 1998-04-20
Crown Boiler Co. | Crown | C247-2800-S | Steam | Natural Gas | No Match | FALSE | FALSE | 3 |  |  |  |  | No Match | No Match | No Match | Cast Iron |  |  |  |  | 2800000 |  |  |  | 80 | 80 |  |  |  |  | 80 |  |  | Non Federally-Regulated | 1992-09-02 |  |  |  | 1992-10-27
Lochinvar, LLC. | Precision Parts Corp. | PWBN0675 | Both Steam & Water | Natural Gas | No Match | FALSE | FALSE | 3 |  |  |  | No Match | No Match | No Match | No Match | Copper | No Match |  | No Match |  | 665000 |  |  |  | 75 | 75 |  |  |  | 147 |  |  |  | Non Federally-Regulated | 1988-02-09 |  |  |  | 1996-02-29
Lochinvar, LLC. | Lochinvar Corp. | WH(N,L)055 | Water | LPG | Power | FALSE | FALSE | 1 |  |  | TRUE |  | None | Condensing | Step Modulating | Other |  |  |  |  | 55000 | 51000 | [9 empty] | 95 | 80 | Federally-Regulated Consumer Product | 2013-04-19 |  |  |  | 2014-10-23
Rite Engineering | Rite | 250SGO | Both Steam & Water | Natural Gas | Power | FALSE |  | 3 |  |  |  | No Match | No Match | No Match | No Match | Other | No Match |  | No Match |  | 2250000 |  |  |  | 80 |  |  | 75 |  | 147 |  |  |  | Non Federally-Regulated | 1981-08-26 |  |  |  | 1986-06-04
Rite Engineering | Rite | 105WGO | Both Steam & Water | Oil | Power | FALSE | FALSE | 3 |  |  |  | No Match | No Match | No Match | No Match | Other | No Match |  | No Match |  | 1050000 |  | 1050000 |  | 80 | [5 empty] | 80 |  |  | Non Federally-Regulated | 1992-10-14 |  |  |  | 1996-03-13
Ajax Boiler, Inc. | Ajax | SGX-SGX8-200-D | Steam | Natural Gas | No Match | FALSE |  | 1 |  |  |  | No Match | No Match | No Match | No Match | Other | No Match |  | No Match |  | 200000 | [5 empty] | 75.5 | 75 | [5 empty] | Non Federally-Regulated | 1981-08-26 |  |  |  | 1998-04-20
H. B. Smith Co. | H. B. Smith | *G100-W-3 | Water | Natural Gas | No Match | FALSE | FALSE | 1 |  |  |  | No Match | No Match | No Match | No Match | Cast Iron | No Match |  | No Match |  | 50000 | [10 empty] | 81 |  | Federally-Regulated Consumer Product | 1992-10-27 |  |  |  | 1998-04-20
Fulton Boiler Works | Fulton | FB-0050L | Both Steam & Water | Electricity | No Match | FALSE | TRUE | 1 |  |  |  | No Match | No Match | No Match | No Match | Other | No Match |  | No Match |  | 167380 | [5 empty] | 97 |  | 68 |  |  |  |  | Federally-Regulated Consumer Product | 1992-10-27 |  |  |  | 1998-04-20
PVI Industries , LLC | PVI | 20 SBHE 50A-TP | Steam | Natural Gas | No Match | FALSE | FALSE | 3 |  |  |  | No Match | No Match | No Match | No Match | Other | No Match |  | No Match |  | 800000 |  | 400000 |  | 84 | 80 |  |  |  |  | 85 |  |  | Federally-Regulated Commercial & Industrial Equipment | 1996-03-13 |  |  |  | 1998-03-31
Slant / Fin Corp. | Slant / Fin | V-60 | Water | Natural Gas | Power | FALSE | FALSE | 1 |  |  |  | No Match | No Match | No Match | No Match | Cast Iron | No Match |  | No Match |  | 60000 | [10 empty] | 84.3 |  | Federally-Regulated Consumer Product | 1992-09-10 |  |  |  | 1995-02-02
WM Technologies | Weil-McLain | 1794 | Steam | Oil | Power | FALSE | FALSE | 3 |  |  |  | No Match | No Match | No Match | No Match | Cast Iron | No Match |  | No Match |  | 5600000 |  |  |  | 82.9 |  |  |  | 147 |  |  |  |  | Non Federally-Regulated | 1988-03-17 |  |  |  | 1992-06-22
Slant / Fin Corp. | Galaxy | GG150HDS | Water | Natural Gas | No Match | TRUE | FALSE | 1 |  |  |  | No Match | No Match | No Match | No Match | Other | No Match |  | No Match |  | 150000 | [5 empty] | 80 |  | 147 |  |  | 81.5 |  | Federally-Regulated Consumer Product | 1992-10-27 |  |  |  | 1998-04-20
Raypak, Inc. | Raypak | H91262*BE | Water | LPG | Induced Draft | FALSE | FALSE | 1 |  |  |  | None | None | Non-Condensing | Single-Stage | Copper |  |  |  |  | 1260000 | 1096000 |  |  | 87 | 80 | 87 | [6 empty] | Federally-Regulated Commercial & Industrial Equipment | 2007-12-12 |  |  |  | 2015-04-20
Bryan Steam Corp. | Bryan | LM-1050-W-FDO | Both Steam & Water | Oil | Power | FALSE | FALSE | 3 |  |  |  | No Match | No Match | No Match | No Match | Other | No Match |  | No Match |  | 10500000 |  | 10500000 |  | 80 | [5 empty] | 80 |  |  | Non Federally-Regulated | 1988-01-22 |  |  |  | 1988-03-17
Hydrotherm, Division of Mestek, Inc. | Hydrotherm | MG-1925 | Water | Natural Gas | No Match | TRUE | FALSE | 3 |  |  |  | No Match | No Match | No Match | No Match | Cast Iron | No Match |  | No Match |  | 1925000 |  |  |  | 81.3 | 80 |  |  |  |  | 81.3 |  |  | Non Federally-Regulated | 1993-01-14 |  |  |  | 1993-01-27
Crown Boiler Co. | Crown | CWI069E | Water | LPG | Induced Draft | FALSE | FALSE | 1 |  |  | TRUE |  | Stack Damper | Non-Condensing | Single-Stage | Cast Iron | Single-Speed |  |  |  | 69000 | 58000 | [9 empty] | 83.1 | 80 | Federally-Regulated Consumer Product | 2013-04-19 |  |  |  | 2013-11-14
Teledyne Laars | Laars | HH0715IN09CBA | Water | Natural Gas | No Match | FALSE | FALSE | 3 |  |  |  |  | No Match | No Match | No Match | Copper |  |  |  |  | 715000 |  |  |  | 82 | 80 |  |  | 5 | 147 | 82 |  |  | Non Federally-Regulated | 1992-05-11 |  |  |  | 1992-06-23
Teledyne Laars | Teledyne Laars | JV(H/P)100PC | Water | LPG | No Match | FALSE | FALSE | 1 |  |  |  | No Match | No Match | No Match | No Match | Other | No Match |  | No Match |  | 100000 | [10 empty] | 84 |  | Federally-Regulated Consumer Product | 1998-02-06 |  |  |  | 2000-06-07
Parker Boiler Co. | Parker Boiler | WH-1210 | Both Steam & Water | Natural Gas | No Match | FALSE | FALSE | 3 |  |  |  |  | No Match | No Match | No Match | Other |  |  |  |  | 1210000 |  |  |  | 75 | 75 |  |  | 4 | 147 |  |  |  | Non Federally-Regulated | 1988-03-16 |  |  |  | 1988-03-17
WM Technologies | Weil-McLain | EG-30-PIDN | Steam | Natural Gas | No Match | FALSE | FALSE | 1 |  |  |  | No Match | No Match | No Match | No Match | Cast Iron | No Match |  | No Match |  | 75000 | [7 empty] | 10 |  |  | 81.6 |  | Federally-Regulated Consumer Product | 1992-02-25 |  |  |  | 1992-10-27
H. B. Smith Co. | H. B. Smith | PVG*-W-7 | Water | LPG | No Match | FALSE | FALSE | 1 |  |  |  | No Match | No Match | No Match | No Match | Cast Iron | No Match |  | No Match |  | 225000 | [10 empty] | 82 |  | Federally-Regulated Consumer Product | 1992-09-29 |  |  |  | 1992-10-27
Ajax Boiler, Inc. | Ajax | WFG3000W | Water | Natural Gas | Power | FALSE | TRUE | 3 |  |  |  | No Match | No Match | No Match | No Match | Other | No Match |  | No Match |  | 3000000 |  |  |  | 80 | 80 | [7 empty] | Federally-Regulated Commercial & Industrial Equipment | 1997-02-27 |  |  |  | 1998-04-20
Bryan Steam Corp. | Bryan | R-700-W-FDG | Both Steam & Water | LPG | Power | FALSE | FALSE | 3 |  |  |  | No Match | No Match | No Match | No Match | Other | No Match |  | No Match |  | 7000000 |  | 7000000 |  | 84.5 | 75 |  |  |  | 352 | 84.5 |  |  | Non Federally-Regulated | 1988-01-22 |  |  |  | 1988-03-17
RBI Water Heaters | Futera Series | FHN250 | Water | Natural Gas | No Match | FALSE | TRUE | 1 |  |  |  | No Match | No Match | No Match | No Match | Copper | No Match |  | No Match |  | 250000 | [5 empty] | 87 |  |  |  |  | 85 |  | Federally-Regulated Consumer Product | 1997-02-27 |  |  |  | 1998-04-20
Dunkirk | BDP Co. | BW2AAN000140AAAA | Water | Natural Gas | No Match | FALSE | FALSE | 1 |  |  |  | No Match | No Match | No Match | No Match | Cast Iron | No Match |  | No Match |  | 140000 | [10 empty] | 81.3 |  | Federally-Regulated Consumer Product | 1997-02-27 |  |  |  | 1998-04-20
Rite Engineering | Rite | 475WGO | Both Steam & Water | Natural Gas | Power | FALSE | FALSE | 3 |  |  |  | No Match | No Match | No Match | No Match | Other | No Match |  | No Match |  | 4750000 |  |  |  | 80 | 75 |  |  |  | 147 |  |  |  | Non Federally-Regulated | 1988-01-22 |  |  |  | 1988-03-17
Potterton | Netaheat | NETAHEAT 55E | Steam | Natural Gas | Power | FALSE | FALSE | 1 |  |  |  | No Match | No Match | No Match | No Match | Other | No Match |  | No Match |  | 55000 | [10 empty] | 84.9 | 65 | Federally-Regulated Consumer Product | 1988-01-22 |  |  |  | 1988-03-17
Laars Heating Systems Company | Laars | PH0325CN12*B | Water | Natural Gas | Induced Draft | FALSE | TRUE | 1 |  |  |  | None | None | Non-Condensing | Two-Stage Modulating | Copper | Single-Speed | 0.17 | Standard |  | 325000 | 263000 | 81250 |  | 83 | 80 |  |  | 5 |  | 82 |  |  | Federally-Regulated Commercial & Industrial Equipment | 2005-11-30 |  |  |  | 2007-11-01
Buderus | Buderus | GB312 - 200 | Water | Natural Gas | Induced Draft | FALSE | FALSE | 1 |  |  |  | None | None | Condensing | Step Modulating | Other |  |  |  |  | 732600 | 676000 | 220000 | 217000 | 92.5 | 80 | [7 empty] | Federally-Regulated Commercial & Industrial Equipment | 2008-05-19 |  |  |  | 2009-10-19
Hydrotherm, Division of Mestek, Inc. | Hydrotherm | IHS-130 | Water | Natural Gas | No Match | FALSE | FALSE | 1 |  |  |  | No Match | No Match | No Match | No Match | Cast Iron | No Match |  | No Match |  | 130000 | [10 empty] | 82.9 |  | Federally-Regulated Consumer Product | 1997-02-27 |  |  |  | 1998-02-06
Slant / Fin Corp. | Slant / Fin | SX-180D | Water | Combo (Natural Gas & Oil) | No Match | TRUE | FALSE | 1 |  |  |  | No Match | No Match | No Match | No Match | Cast Iron | No Match |  | No Match |  | 180000 | [10 empty] | 82.1 | 80 | Federally-Regulated Consumer Product | 2001-11-01 |  |  |  | 2007-11-14
Water Pik, Inc. | Laars | JVT075PD(I/L) | Water | LPG | No Match | TRUE | FALSE | 1 |  |  |  | No Match | No Match | No Match | No Match | Other | No Match |  | No Match |  | 75000 | [10 empty] | 82.5 |  | Federally-Regulated Consumer Product | 2001-01-30 |  |  |  | 2001-04-12
Burnham Commercial | Burnham Corp. | K5024SP | Steam | LPG | Induced Draft | FALSE | FALSE | 1 |  |  |  |  | None | Non-Condensing | Single-Stage | Cast Iron |  |  |  |  | 1681900 | 1295000 |  |  | 80 | 80 | 77 | [6 empty] | Federally-Regulated Commercial & Industrial Equipment | 2012-06-11 |  |  |  | 2014-09-05
Water Pik, Inc. | Laars | PW1430EN09CBA | Water | Natural Gas | No Match | FALSE | TRUE | 3 |  |  |  | No Match | No Match | No Match | No Match | Copper | No Match |  | No Match |  | 1430000 |  | 1430000 |  | 82 | 80 |  |  | 5 |  | 82 |  |  | Federally-Regulated Commercial & Industrial Equipment | 2001-05-30 |  |  |  | 2001-11-21
Lochinvar, LLC. | Lochinvar | RB(N/L)135(PM)-F1 | Water | Natural Gas | No Match | TRUE | FALSE | 1 |  |  |  | No Match | No Match | No Match | No Match | Other | No Match |  | No Match |  | 135000 | [10 empty] | 81.4 |  | Federally-Regulated Consumer Product | 1998-05-28 |  |  |  | 1998-07-01
Parker Boiler Co. | Parker Boiler | T6800 | Water | Natural Gas | No Match | FALSE | FALSE | 3 |  |  |  |  | No Match | No Match | No Match | Other |  |  |  |  | 6800000 |  | 6800000 |  | 80 | 80 |  |  | 4 | 147 | 80 |  |  | Non Federally-Regulated | 1992-08-13 |  |  |  | 1992-10-27
Ajax Boiler, Inc. | Ajax | OWGFD3000 | Steam | Natural Gas | Power | FALSE | TRUE | 3 |  |  |  |  | No Match | No Match | No Match | Other |  |  |  |  | 3000000 |  |  |  | 75.5 | 75 | [7 empty] | Non Federally-Regulated | 1988-03-17 |  |  |  | 1998-04-20
Slant / Fin Corp. | Slant / Fin Corp. | S-60ED | Water | Natural Gas | No Match | FALSE | FALSE | 1 |  |  |  | No Match | No Match | No Match | No Match | Cast Iron | No Match |  | No Match |  | 60000 | [5 empty] | 83.9 |  |  |  |  | 83.9 |  | Federally-Regulated Consumer Product | 1992-10-27 |  |  |  | 1998-04-20
WM Technologies | Weil-McLain | 1188 | Steam | Natural Gas | Power | FALSE | FALSE | 3 |  |  |  | No Match | No Match | No Match | No Match | Cast Iron | No Match |  | No Match |  | 3392000 |  |  |  | 81.4 | 75 |  |  | 147 | 147 |  |  |  | Non Federally-Regulated | 1988-03-17 |  |  |  | 1992-06-22
Bryan Steam Corp. | Bryan | LM-1200-W-G | Both Steam & Water | LPG | No Match | FALSE |  | 3 |  |  |  | No Match | No Match | No Match | No Match | Other | No Match |  | No Match |  | 12000000 |  |  |  | 75 |  |  | 75 |  | 147 |  |  |  | Non Federally-Regulated | 1981-08-26 |  |  |  | 1998-04-20
Thermo-Dynamics Boiler Co. | Columbia Boiler / Pottstown | CSFH-4125 | Steam | Oil | Power | TRUE | FALSE | 1 |  |  |  | No Match | No Match | No Match | No Match | Cast Iron | No Match |  | No Match |  | 175000 | [10 empty] | 82.5 |  | Federally-Regulated Consumer Product | 1997-02-27 |  |  |  | 1998-04-20
Dunkirk | Carrier | BS2AAN000299AAAA | Steam | Natural Gas | No Match | FALSE | FALSE | 1 |  |  |  | No Match | No Match | No Match | No Match | Cast Iron | No Match |  | No Match |  | 299000 | [10 empty] | 81.5 |  | Federally-Regulated Consumer Product | 1997-02-27 |  |  |  | 1998-02-06
Ajax Boiler, Inc. | Ajax | SFG125W | Steam | Natural Gas | Power | FALSE | TRUE | 3 |  |  |  | No Match | No Match | No Match | No Match | Other | No Match |  | No Match |  | 5250000 |  |  |  | 80 | 80 | [7 empty] | Federally-Regulated Commercial & Industrial Equipment | 1997-02-27 |  |  |  | 1998-04-20
Thermo-Dynamics Boiler Co. | Thermo-Dynamics Boiler Co. | S-125D | Water | Oil | No Match | FALSE | FALSE | 1 |  |  |  | No Match | No Match | No Match | No Match | Other | No Match |  | No Match |  | 175000 | [10 empty] | 85.7 |  | Federally-Regulated Consumer Product | 2000-06-07 |  |  |  | 2000-09-27
Dunkirk | Ultimate Engineering / Division of Dunkirk | PFG4-115W | Water | Natural Gas | No Match | FALSE | TRUE | 1 |  |  |  | No Match | No Match | No Match | No Match | Cast Iron | No Match |  | No Match |  | 115000 | [10 empty] | 80.2 |  | Federally-Regulated Consumer Product | 1998-07-01 |  |  |  | 1998-08-03
Bryan Steam Corp. | Bryan | K-400-W-G | Both Steam & Water | Natural Gas | No Match | FALSE | FALSE | 3 |  |  |  | No Match | No Match | No Match | No Match | Other | No Match |  | No Match |  | 4000000 |  |  |  | 79 | 75 |  |  |  | 147 |  |  |  | Non Federally-Regulated | 1988-01-22 |  |  |  | 1988-03-17
Bryan Steam Corp. | Bryan | LM-1050-W-G | Both Steam & Water | LPG | No Match | FALSE |  | 3 |  |  |  | No Match | No Match | No Match | No Match | Other | No Match |  | No Match |  | 10500000 |  |  |  | 75 |  |  | 75 |  | 352 |  |  |  | Non Federally-Regulated | 1983-08-16 |  |  |  | 1998-04-20
Unilux Manufacturing, Inc. | Unilux | ZF ZW 500 LS | Both Steam & Water | Combo (Natural Gas & Oil) | Power | FALSE | FALSE | 3 |  |  |  | No Match | No Match | No Match | No Match | Other | No Match |  | No Match |  | 5000000 |  | 2975000 |  | 83.5 | 80 |  |  | 10 |  | 82 |  |  | Federally-Regulated Commercial & Industrial Equipment | 1998-02-10 |  |  |  | 1998-03-31
Rinnai America | Rinnai | Q205S | Water | Natural Gas | Induced Draft | FALSE | FALSE | 1 |  |  | TRUE | None | None | Condensing | Step Modulating | Other | Variable-Speed |  | Premium |  | 205000 | 189000 | [9 empty] | 90 | 80 | Federally-Regulated Consumer Product | 2013-04-19 |  |  |  | 2013-11-14
Dunkirk | Lennox | CWB-3D | Water | Natural Gas | No Match | FALSE | FALSE | 1 |  |  |  | No Match | No Match | No Match | No Match | Cast Iron | No Match |  | No Match |  | 70000 | [10 empty] | 81.6 |  | Federally-Regulated Consumer Product | 1997-02-27 |  |  |  | 1998-02-06
Dunkirk | Crown | BD-211 | Water | Oil | Power | TRUE | FALSE | 1 |  |  |  | No Match | No Match | No Match | No Match | Cast Iron | No Match |  | No Match |  | 245000 | [10 empty] | 84.8 |  | Federally-Regulated Consumer Product | 1998-12-21 |  |  |  | 2000-06-07
Bryan Steam Corp. | Bryan | HECL-300-W-FDG | Water | Natural Gas | Power | FALSE | FALSE | 3 |  |  |  | No Match | No Match | No Match | No Match | Other | No Match |  | No Match |  | 3000000 |  |  |  | 85 | 80 |  |  |  |  | 85 |  |  | Non Federally-Regulated | 1992-10-16 |  |  |  | 1992-10-27
Peerless Heater Co. | Peerless | G-1461-SI | Steam | Natural Gas | No Match | FALSE | FALSE | 3 |  |  |  | No Match | No Match | No Match | No Match | Cast Iron | No Match |  | No Match |  | 520000 |  |  |  | 80 | 80 |  |  | 6 |  |  |  |  | Non Federally-Regulated | 1992-10-27 |  |  |  | 1998-04-20
WM Technologies | Weil-McLain | EG-55-SPDL-W | Water | LPG | No Match | TRUE | FALSE | 1 |  |  |  | No Match | No Match | No Match | No Match | Cast Iron | No Match |  | No Match |  | 200000 | [10 empty] | 82 |  | Federally-Regulated Consumer Product | 1998-07-01 |  |  |  | 1998-08-03
Raypak, Inc. | Hurricane | 183T | Steam | Natural Gas | No Match | FALSE |  | 1 |  |  |  | No Match | No Match | No Match | No Match | Copper | No Match |  | No Match |  | 186000 | [5 empty] | 79 | 75 |  | 147 |  |  |  | Non Federally-Regulated | 1983-08-16 |  |  |  | 1986-06-04
Burnham Commercial | Burnham | V907 | Both Steam & Water | Oil | Power | FALSE | FALSE | 1 |  |  |  |  | None | Non-Condensing | Single-Stage | Cast Iron |  |  |  |  | 1162000 | 959000 |  |  | 85.1 | 83 | [7 empty] | Federally-Regulated Commercial & Industrial Equipment | 2007-12-12 |  |  |  | 2010-03-16
Lochinvar, LLC. | Lochinvar | RB(N/L)180(PM)-F9 | Water | Natural Gas | No Match | FALSE | FALSE | 1 |  |  |  | No Match | No Match | No Match | No Match | Other | No Match |  | No Match |  | 180000 | [10 empty] | 83.1 |  | Federally-Regulated Consumer Product | 1998-02-06 |  |  |  | 2001-06-28
PVI Industries , LLC | Steam Boiler | 10SBHE80A-TP | Steam | Natural Gas | Power | FALSE |  | 3 |  |  |  | No Match | No Match | No Match | No Match | Other | No Match |  | No Match |  | 399000 |  |  |  | 83.5 |  |  | 75 |  | 147 |  |  |  | Non Federally-Regulated | 1986-06-04 |  |  |  | 1998-04-20
Ajax Boiler, Inc. | Ajax | OWGOFD450 | Steam | Oil | Power | FALSE | TRUE | 3 |  |  |  | No Match | No Match | No Match | No Match | Other | No Match |  | No Match |  | 450000 |  |  |  | 82 | [5 empty] | 80 |  |  | Non Federally-Regulated | 1992-10-01 |  |  |  | 1992-10-27
Hydrotherm, Division of Mestek, Inc. | Hydrotherm | HS-130-PV | Water | LPG | No Match | FALSE | FALSE | 1 |  |  |  | No Match | No Match | No Match | No Match | Cast Iron | No Match |  | No Match |  | 130000 | [10 empty] | 82.4 |  | Federally-Regulated Consumer Product | 1998-02-06 |  |  |  | 1998-12-21
Bryan Steam Corp. | Bryan | RV-700-S-FDGO | Both Steam & Water | Combo (Natural Gas & Oil) | Power | FALSE | FALSE | 3 |  |  |  | No Match | No Match | No Match | No Match | Other | No Match |  | No Match |  | 7000000 |  | 7000000 |  | 81 | 75 |  |  |  | 147 | 81 |  |  | Non Federally-Regulated | 1988-02-06 |  |  |  | 1988-03-17
Ajax Boiler, Inc. | Ajax | WFG5500 | Water | Natural Gas | Power | FALSE | FALSE | 3 |  |  |  | No Match | No Match | No Match | No Match | Other | No Match |  | No Match |  | 5500000 |  | 2200000 |  | 80 | 80 |  |  |  |  | 80 |  |  | Federally-Regulated Commercial & Industrial Equipment | 1997-01-07 |  |  |  | 1997-02-27
WM Technologies | Weil-McLain | 1178-W | Water | Natural Gas | Power | FALSE | FALSE | 3 |  |  |  | No Match | No Match | No Match | No Match | Cast Iron | No Match |  | No Match |  | 1527000 |  |  |  | 81.8 | 80 |  |  | 147 |  | 81.8 |  |  | Non Federally-Regulated | 1993-06-01 |  |  |  | 1996-02-29
Ajax Boiler, Inc. | Ajax | WNG1500 | Water | Natural Gas | No Match | FALSE | FALSE | 3 |  |  |  | No Match | No Match | No Match | No Match | Other | No Match |  | No Match |  | 1500000 |  |  |  | 80 | 80 | [7 empty] | Federally-Regulated Commercial & Industrial Equipment | 1997-02-27 |  |  |  | 1998-04-20
Lochinvar, LLC. | Lochinvar | CBN0475 | Both Steam & Water | Natural Gas | No Match | FALSE | FALSE | 3 |  |  |  |  | No Match | No Match | No Match | Copper |  |  |  |  | 475000 |  | 475000 |  | 80 | 80 |  |  |  |  | 80 |  |  | Non Federally-Regulated | 1992-08-28 |  |  |  | 1997-02-27
Raypak, Inc. | Raypak | H-0330 | Water | Natural Gas | Injection Type | FALSE | FALSE | 1 |  |  |  | None | None | Non-Condensing | Single-Stage | Copper |  |  |  |  | 334000 | 274000 |  |  | 82 | 80 | 82 | [6 empty] | Federally-Regulated Commercial & Industrial Equipment | 2007-12-12 |  |  |  | 2014-08-11
Hydrotherm, Division of Mestek, Inc. | Multitemp | MR-2400BP | Water | LPG | No Match | FALSE | FALSE | 3 |  |  |  | No Match | No Match | No Match | No Match | Cast Iron | No Match |  | No Match |  | 2400000 |  |  |  | 81 | 80 |  |  |  |  | 81 |  |  | Non Federally-Regulated | 1993-01-14 |  |  |  | 1996-02-02
Robur Corp. | Servel | AYC60-165 | Water | LPG | No Match | FALSE | TRUE | 1 |  |  |  | No Match | No Match | No Match | No Match | Copper | No Match |  | No Match |  | 165000 | [10 empty] | 80.5 | 68 | Federally-Regulated Consumer Product | 1991-09-10 |  |  |  | 1998-12-21
Edwards Engineering Corp. | Edwards Engineering Corp. | 1210PFC | Both Steam & Water | Oil | Power | FALSE | FALSE | 1 |  |  |  | No Match | No Match | No Match | No Match | Other | No Match |  | No Match |  | 225000 | [10 empty] | 76.7 |  | Federally-Regulated Consumer Product | 1988-03-16 |  |  |  | 1988-03-17
Crown Boiler Co. | Crown | AWI 295E | Water | LPG | Induced Draft | FALSE | FALSE | 1 |  |  | TRUE |  | Stack Damper | Non-Condensing | Single-Stage | Cast Iron | Single-Speed |  |  |  | 295000 | 238000 | [9 empty] | 80.6 | 80 | Federally-Regulated Consumer Product | 2013-04-19 |  |  |  | 2013-11-14
Burnham Commercial | Burnham | V-911-S | Steam | Natural Gas | Power | FALSE | FALSE | 3 |  |  |  | No Match | No Match | No Match | No Match | Cast Iron | No Match |  | No Match |  | 1642000 |  | 1642000 |  | 81.2 | 80 |  |  |  |  | 81.2 |  |  | Federally-Regulated Commercial & Industrial Equipment | 1994-04-14 |  |  |  | 1997-02-27
Burnham Commercial | Burnham | K-5024B-WO | Water | Natural Gas | No Match | TRUE | FALSE | 3 |  |  |  | No Match | No Match | No Match | No Match | Cast Iron | No Match |  | No Match |  | 1794000 |  |  |  | 80 | 80 |  |  | 60 |  |  |  |  | Non Federally-Regulated | 1992-10-27 |  |  |  | 1998-04-20
Rite Engineering | Rite | 135SY | Both Steam & Water | Natural Gas | No Match | FALSE |  | 3 |  |  |  | No Match | No Match | No Match | No Match | Other | No Match |  | No Match |  | 1350000 |  |  |  | 80 |  |  | 75 |  | 147 |  |  |  | Non Federally-Regulated | 1981-08-26 |  |  |  | 1998-04-20
Hydrotherm, Division of Mestek, Inc. | Multitemp | MR-1000C | Water | LPG | No Match | TRUE | FALSE | 3 |  |  |  | No Match | No Match | No Match | No Match | Cast Iron | No Match |  | No Match |  | 1000000 |  |  |  | 82.4 | 80 |  |  | 147 |  | 82.4 |  |  | Non Federally-Regulated | 1993-01-27 |  |  |  | 1996-02-02
Ajax Boiler, Inc. | Ajax | SFG250 | Steam | Natural Gas | Power | FALSE | FALSE | 3 |  |  |  | No Match | No Match | No Match | No Match | Other | No Match |  | No Match |  | 10500000 |  |  |  | 80 | 80 | [7 empty] | Federally-Regulated Commercial & Industrial Equipment | 1997-02-27 |  |  |  | 1998-04-20
New Yorker Steel Boiler | New Yorker | WH-504 | Both Steam & Water | Oil | Power | FALSE | FALSE | 3 |  |  |  | No Match | No Match | No Match | No Match | Other | No Match |  | No Match |  | 700000 |  |  |  | 80 | [8 empty] | Non Federally-Regulated | 1988-03-17 |  |  |  | 1998-04-20
New Yorker Steel Boiler | New Yorker | FR-350 | Both Steam & Water | Oil | Power | FALSE |  | 3 |  |  |  | No Match | No Match | No Match | No Match | Other | No Match |  | No Match |  | 420000 |  |  |  | 83 | [8 empty] | Non Federally-Regulated | 1983-08-16 |  |  |  | 1998-04-20
Camus Hydronics | Camus Hydronics | MFNW-1802-2G | Water | Natural Gas | Power | FALSE | FALSE | 1 |  |  |  |  | None | Condensing | Two-Stage Modulating | Copper |  |  |  |  | 1800000 | 1710000 |  |  | 95 |  | 95 | [6 empty] | Federally-Regulated Commercial & Industrial Equipment | 2014-08-11 |  |  |  | 2014-10-21
Dunkirk | Dunkirk | DPFG-7TT2-204W | Water | Natural Gas | No Match | FALSE | TRUE | 1 |  |  |  | No Match | No Match | No Match | No Match | Cast Iron | No Match |  | No Match |  | 204000 | [10 empty] | 80 |  | Federally-Regulated Consumer Product | 1998-05-28 |  |  |  | 1998-07-01
Dunkirk | Dunkirk | 4E.90 | Water | Oil | Power | TRUE | FALSE | 1 |  |  |  | No Match | No Match | No Match | No Match | Cast Iron | No Match |  | No Match |  | 126000 | [10 empty] | 86.4 |  | Federally-Regulated Consumer Product | 1997-02-27 |  |  |  | 1998-04-20
Dunkirk | Ultimate Engineering / Division of Dunkirk | UPVWB-4D | Water | Natural Gas | No Match | TRUE | FALSE | 1 |  |  |  | No Match | No Match | No Match | No Match | Cast Iron | No Match |  | No Match |  | 105000 | [10 empty] | 80.4 |  | Federally-Regulated Consumer Product | 1997-02-27 |  |  |  | 1998-04-20
Ajax Boiler, Inc. | Ajax | WGB-5000-D | Steam | Natural Gas | No Match | FALSE | FALSE | 3 |  |  |  |  | No Match | No Match | No Match | Other |  |  |  |  | 5000000 |  |  |  | 75.5 | 75 | [7 empty] | Non Federally-Regulated | 1988-03-17 |  |  |  | 1992-10-01
Rite Engineering | Rite | A150SGO | Both Steam & Water | Oil | Power | FALSE | FALSE | 3 |  |  |  | No Match | No Match | No Match | No Match | Other | No Match |  | No Match |  | 1500000 |  | 1500000 |  | 80 | [5 empty] | 80 |  |  | Non Federally-Regulated | 1992-10-14 |  |  |  | 1996-03-13
Ajax Boiler, Inc. | Ajax | HFG1750W | Steam | Natural Gas | Power | FALSE | TRUE | 3 |  |  |  | No Match | No Match | No Match | No Match | Other | No Match |  | No Match |  | 1750000 |  |  |  | 80 | 80 | [7 empty] | Federally-Regulated Commercial & Industrial Equipment | 1997-02-27 |  |  |  | 1998-04-20
Ajax Boiler, Inc. | Ajax | WFG700 | Water | Natural Gas | Power | FALSE | FALSE | 3 |  |  |  | No Match | No Match | No Match | No Match | Other | No Match |  | No Match |  | 700000 |  | 450000 |  | 80 | 80 |  |  |  |  | 80 |  |  | Federally-Regulated Commercial & Industrial Equipment | 1997-01-07 |  |  |  | 1997-02-27
NY Boiler, LLC dba New Yorker Boiler | New Yorker | FR-232 | Water | Oil | Power | TRUE | FALSE | 1 |  |  |  | No Match | No Match | No Match | No Match | Other | No Match |  | No Match |  | 280000 | [10 empty] | 82.4 |  | Federally-Regulated Consumer Product | 1997-02-27 |  |  |  | 1998-04-20
Dunkirk | Sears | 3ES1.00* | Water | Oil | Power | TRUE | FALSE | 1 |  |  |  | No Match | No Match | No Match | No Match | Cast Iron | No Match |  | No Match |  | 140000 | [10 empty] | 81.7 |  | Federally-Regulated Consumer Product | 2000-06-07 |  |  |  | 2001-04-12
BGP Systems, Inc. | Heatmaker | BGP-100H | Steam | LPG | Power | FALSE |  | 1 |  |  |  | No Match | No Match | No Match | No Match | Copper | No Match |  | No Match |  | 95000 | [5 empty] | 84.6 |  |  | 293 |  | 84 |  | Non Federally-Regulated | 1984-11-27 |  |  |  | 1998-04-20
Crown Boiler Co. | Crown | AWI 162S | Water | Combo (Natural Gas & Oil) | No Match | TRUE | FALSE | 1 |  |  |  | No Match | No Match | No Match | No Match | Cast Iron | No Match |  | No Match |  | 162000 | [10 empty] | 80.3 | 80 | Federally-Regulated Consumer Product | 2001-11-01 |  |  |  | 2007-11-14
WM Technologies | Weil-McLain | EG-55-SPDN-W | Water | Natural Gas | No Match | TRUE | FALSE | 1 |  |  |  | No Match | No Match | No Match | No Match | Cast Iron | No Match |  | No Match |  | 200000 | [10 empty] | 80.8 |  | Federally-Regulated Consumer Product | 1998-05-28 |  |  |  | 1998-07-01
Bryan Steam Corp. | Bryan | R-500-S-FDG | Both Steam & Water | Natural Gas | Power | FALSE |  | 3 |  |  |  | No Match | No Match | No Match | No Match | Other | No Match |  | No Match |  | 5000000 |  |  |  | 83 |  |  | 75 |  | 147 |  |  |  | Non Federally-Regulated | 1986-06-04 |  |  |  | 1998-04-20
Newmac Manufacturing | Newmac Manufacturing | NBR 91-97 | Water | Oil | No Match | TRUE | FALSE | 1 |  |  |  | No Match | No Match | No Match | No Match | Other | No Match |  | No Match |  | 118500 | [10 empty] | 84.7 |  | Federally-Regulated Consumer Product | 2000-06-07 |  |  |  | 2001-03-01
A.O. Smith Water Products Company | A O Smith Water Products | HW-1100MBC | Both Steam & Water | Natural Gas | No Match | FALSE |  | 3 |  |  |  | No Match | No Match | No Match | No Match | Copper | No Match |  | No Match |  | 1100000 |  |  |  | 75 |  |  | 75 |  | 147 |  |  |  | Non Federally-Regulated | 1983-08-16 |  |  |  | 1998-04-20
WM Technologies | Weil-McLain | EG-50-PIDN | Steam | Natural Gas | No Match | FALSE | FALSE | 1 |  |  |  | No Match | No Match | No Match | No Match | Cast Iron | No Match |  | No Match |  | 175000 | [5 empty] | 81.3 |  | 10 |  |  | 81.1 |  | Federally-Regulated Consumer Product | 1992-10-27 |  |  |  | 1998-04-20
Laars Heating Systems Company | Laars Heating Systems Co. | MT2H2000 | Water | Natural Gas | Power | FALSE | FALSE | 1 |  |  |  |  | None | Non-Condensing | Two-Stage Modulating | Copper |  |  |  |  | 1999000 | 1701000 |  |  | 85 |  | 85 | [6 empty] | Federally-Regulated Commercial & Industrial Equipment | 2014-10-23 |  |  |  | 2015-04-20
Parker Boiler Co. | Parker Boiler | T6800 | Water | Natural Gas | No Match | FALSE | FALSE | 3 |  |  |  | No Match | No Match | No Match | No Match | Other | No Match |  | No Match |  | 6800000 |  |  |  | 80 | 80 |  |  | 4 |  |  |  |  | Non Federally-Regulated | 1992-10-27 |  |  |  | 1998-04-20
Teledyne Laars | Laars | PH0600IP16*1A | Water | LPG | No Match | FALSE | FALSE | 3 |  |  |  | No Match | No Match | No Match | No Match | Copper | No Match |  | No Match |  | 600000 |  | 150000 |  | 81 | 80 |  |  | 350 |  | 81 |  |  | Federally-Regulated Commercial & Industrial Equipment | 1996-09-20 |  |  |  | 1997-02-27
Burnham Commercial | Burnham | FD-9 | Steam | Natural Gas | Power | FALSE | FALSE | 3 |  |  |  | No Match | No Match | No Match | No Match | Other | No Match |  | No Match |  | 397000 |  |  |  | 75.5 | 75 |  |  |  | 147 |  |  |  | Non Federally-Regulated | 1989-08-15 |  |  |  | 1990-06-13
Trianco-Heatmaker | Trianco-Heatmaker | DBC200 | Water | Oil | Power | TRUE | FALSE | 1 |  |  |  | No Match | No Match | No Match | No Match | Other | No Match |  | No Match |  | 247000 | [10 empty] | 80.7 |  | Federally-Regulated Consumer Product | 1998-05-28 |  |  |  | 1998-07-01
WM Technologies | Weil-McLain | GV-5 | Steam | Natural Gas | Power | FALSE | FALSE | 1 |  |  |  | No Match | No Match | No Match | No Match | Cast Iron | No Match |  | No Match |  | 140000 | [7 empty] | 10 | 10 |  | 87.2 | 65 | Federally-Regulated Consumer Product | 1990-05-29 |  |  |  | 1990-07-02
Slant / Fin Corp. | Slant / Fin Corp. | B-200A | Water | Natural Gas | Power | FALSE | FALSE | 1 |  |  |  | None | None | Condensing | Step Modulating | Other | Single-Speed | 0.13 | Standard |  | 200000 | 182000 | 50000 | 45000 | [7 empty] | 93 | 80 | Federally-Regulated Consumer Product | 2011-06-20 |  |  |  | 2013-07-10
Ajax Boiler, Inc. | Ajax | WGOFD-525 | Steam | Natural Gas | Power | FALSE | FALSE | 3 |  |  |  | No Match | No Match | No Match | No Match | Other | No Match |  | No Match |  | 525000 |  |  |  | 75.5 | 75 |  |  |  | 147 |  |  |  | Non Federally-Regulated | 1988-01-22 |  |  |  | 1988-03-17
Ajax Boiler, Inc. | Ajax | SFG15W | Steam | Natural Gas | Power | FALSE | TRUE | 3 |  |  |  | No Match | No Match | No Match | No Match | Other | No Match |  | No Match |  | 628000 |  |  |  | 80 | 80 | [7 empty] | Federally-Regulated Commercial & Industrial Equipment | 1997-02-27 |  |  |  | 1998-04-20
Bryan Steam Corp. | Bryan | LM-750-S-FDG | Both Steam & Water | Natural Gas | Power | FALSE |  | 3 |  |  |  | No Match | No Match | No Match | No Match | Other | No Match |  | No Match |  | 7500000 |  |  |  | 78 |  |  | 75 |  | 147 |  |  |  | Non Federally-Regulated | 1981-08-26 |  |  |  | 1998-04-20
Raypak, Inc. | Raypak | H20133 | Water | LPG | No Match | FALSE | FALSE | 1 |  |  |  | No Match | No Match | No Match | No Match | Other | No Match |  | No Match |  | 136000 | [10 empty] | 82.7 | 80 | Federally-Regulated Consumer Product | 2001-11-01 |  |  |  | 2010-03-30
Kewanee Boiler Co. | Kewanee | M175KO | Steam | Oil | Power | FALSE | FALSE | 3 |  |  |  | No Match | No Match | No Match | No Match | Other | No Match |  | No Match |  | 2188000 |  | 2188000 |  | 82 | [5 empty] | 82 |  |  | Non Federally-Regulated | 1988-10-11 |  |  |  | 1989-08-15
Dunkirk | Lennox | GSB8-175S | Steam | LPG | No Match | TRUE | FALSE | 1 |  |  |  | No Match | No Match | No Match | No Match | Cast Iron | No Match |  | No Match |  | 175000 | [10 empty] | 79.6 |  | Federally-Regulated Consumer Product | 1999-10-22 |  |  |  | 2000-08-01
Utica Boilers | Pennco, Inc. | 41J-2600 | Both Steam & Water | Natural Gas | Injection Type | FALSE | FALSE | 1 |  |  |  |  | None | Non-Condensing | Single-Stage | Cast Iron |  |  |  |  | 2600000 | 2090000 |  |  | 80.4 | 80 | [7 empty] | Federally-Regulated Commercial & Industrial Equipment | 2008-04-14 |  |  |  | 2011-02-17
NY Boiler, LLC dba New Yorker Boiler | New Yorker | CG-70-WI | Water | Natural Gas | No Match | FALSE | FALSE | 1 |  |  |  | No Match | No Match | No Match | No Match | Cast Iron | No Match |  | No Match |  | 198000 | [10 empty] | 81.4 |  | Federally-Regulated Consumer Product | 1997-02-27 |  |  |  | 1998-04-20
Crown Boiler Co. | Crown | CSC-100 | Water | Natural Gas | No Match | FALSE | FALSE | 1 |  |  |  | No Match | No Match | No Match | No Match | Cast Iron | No Match |  | No Match |  | 100000 | [10 empty] | 83.6 |  | Federally-Regulated Consumer Product | 1999-10-22 |  |  |  | 2000-06-07
Burnham Commercial | New Yorker Boiler Co. | CGS70A*C- | Steam | LPG | Induced Draft | TRUE | FALSE | 1 |  |  |  |  | Stack Damper | Non-Condensing | Single-Stage | Cast Iron |  |  |  |  | 210000 | 172000 | [9 empty] | 80.3 | 75 | Federally-Regulated Consumer Product | 2007-11-14 |  |  |  | 2015-03-24
Hydrotherm, Division of Mestek, Inc. | Multitemp | MR-1200BP | Water | Natural Gas | No Match | FALSE | FALSE | 3 |  |  |  | No Match | No Match | No Match | No Match | Cast Iron | No Match |  | No Match |  | 1200000 |  |  |  | 80 | 80 | [7 empty] | Federally-Regulated Commercial & Industrial Equipment | 1997-02-27 |  |  |  | 1998-04-20
NY Boiler, LLC dba New Yorker Boiler | New Yorker | FR-205 | Water | Oil | Power | TRUE | FALSE | 1 |  |  |  | No Match | No Match | No Match | No Match | Other | No Match |  | No Match |  | 245000 | [10 empty] | 83.7 |  | Federally-Regulated Consumer Product | 1997-02-27 |  |  |  | 1998-04-20
NY Boiler, LLC dba New Yorker Boiler | New Yorker | CLW-3 | Water | Oil | Power | TRUE | FALSE | 1 |  |  |  | No Match | No Match | No Match | No Match | Cast Iron | No Match |  | No Match |  | 105000 | [10 empty] | 83.1 |  | Federally-Regulated Consumer Product | 1998-02-06 |  |  |  | 1998-05-28
Peerless Heater Co. | Peerless | EC/ECT-05-175S | Steam | Oil | Power | TRUE | FALSE | 1 |  |  |  | No Match | No Match | No Match | No Match | Cast Iron | No Match |  | No Match |  | 245000 | [10 empty] | 85.6 |  | Federally-Regulated Consumer Product | 1998-05-28 |  |  |  | 1998-07-01
Parker Boiler Co. | Parker Boiler | T600L | Water | Natural Gas | Power | FALSE | FALSE | 3 |  |  |  |  | No Match | No Match | No Match | Other |  |  |  |  | 600000 |  |  |  | 80.2 | 80 |  |  | 4 | 147 | 80 |  |  | Non Federally-Regulated | 1992-08-13 |  |  |  | 1992-10-27
Hydrotherm, Division of Mestek, Inc. | Hydro-Pulse | A-150 | Steam | LPG | No Match | FALSE |  | 1 |  |  |  | No Match | No Match | No Match | No Match | Other | No Match |  | No Match |  | 135000 | [5 empty] | 90.4 |  |  | 293 |  | 90.1 |  | Non Federally-Regulated | 1983-08-16 |  |  |  | 1998-04-20
Ajax Boiler, Inc. | Ajax | OWGFD300 | Steam | LPG | Power | FALSE | TRUE | 3 |  |  |  | No Match | No Match | No Match | No Match | Other | No Match |  | No Match |  | 300000 |  |  |  | 75.5 | 75 |  |  |  | 352 |  |  |  | Non Federally-Regulated | 1988-03-17 |  |  |  | 1998-04-20
Vaillant Corp. | Vaillant | GA100-16EI | Water | Natural Gas | No Match | FALSE | FALSE | 1 |  |  |  | No Match | No Match | No Match | No Match | Cast Iron | No Match |  | No Match |  | 160000 | [10 empty] | 83 |  | Federally-Regulated Consumer Product | 1997-02-27 |  |  |  | 1997-03-17
Dunkirk | Melvin Manufacturing Co. | SST375* | Water | Oil | No Match | TRUE | FALSE | 1 |  |  |  | No Match | No Match | No Match | No Match | Cast Iron | No Match |  | No Match |  | 105000 | [10 empty] | 85.2 |  | Federally-Regulated Consumer Product | 2001-04-12 |  |  |  | 2002-04-02
Thermo-Dynamics Boiler Co. | Columbia Boiler / Pottstown | CEG-225BD | Steam | Natural Gas | No Match | TRUE | FALSE | 1 |  |  |  | No Match | No Match | No Match | No Match | Cast Iron | No Match |  | No Match |  | 225000 | [10 empty] | 78 |  | Federally-Regulated Consumer Product | 1997-02-27 |  |  |  | 1998-04-20
Dunkirk | Crown | BDS-80 | Water | Oil | No Match | TRUE | FALSE | 1 |  |  |  | No Match | No Match | No Match | No Match | Cast Iron | No Match |  | No Match |  | 91000 | [10 empty] | 86.3 |  | Federally-Regulated Consumer Product | 2000-06-07 |  |  |  | 2001-04-12
Crown Boiler Co. | Crown | CWD110 | Water | LPG | Induced Draft | FALSE | FALSE | 1 |  |  | TRUE |  | None | Non-Condensing | Single-Stage | Cast Iron | Single-Speed |  |  |  | 110000 | 94000 | [9 empty] | 85.2 | 80 | Federally-Regulated Consumer Product | 2012-11-16 |  |  |  | 2013-04-19
WM Technologies | Weil-McLain | LGB-9-W/S | Steam | Natural Gas | No Match | FALSE | FALSE | 3 |  |  |  | No Match | No Match | No Match | No Match | Cast Iron | No Match |  | No Match |  | 1040000 |  |  |  | 81 | 75 |  |  | 147 | 147 |  |  |  | Non Federally-Regulated | 1988-02-06 |  |  |  | 1988-03-17
Slant / Fin Corp. | Galaxy | GG175H | Steam | Natural Gas | No Match | TRUE |  | 1 |  |  |  | No Match | No Match | No Match | No Match | Cast Iron | No Match |  | No Match |  | 175000 | [5 empty] | 80 |  | 147 | 147 |  | 70.7 |  | Non Federally-Regulated | 1984-11-27 |  |  |  | 1998-04-20
U.S. Boiler Co. | U.S. Boiler Co. | ESC8 | Water | Natural Gas | Induced Draft | FALSE | FALSE | 1 |  |  | TRUE |  | None | Non-Condensing | Single-Stage | Cast Iron | Single-Speed |  |  |  | 245000 | 208000 | [9 empty] | 84.5 | 80 | Federally-Regulated Consumer Product | 2014-01-14 |  |  |  | 2014-08-08
Peerless Heater Co. | Peerless | O-709FDA-W | Water | Oil | Power | FALSE | FALSE | 3 |  |  |  | No Match | No Match | No Match | No Match | Cast Iron | No Match |  | No Match |  | 1344000 |  | 1344000 |  | 83.2 | 83 |  |  |  |  | 83.2 |  |  | Non Federally-Regulated | 1992-06-18 |  |  |  | 1992-10-27
Laars Heating Systems Company | Laars | HH1200IN04*BA | Water | Natural Gas | Induced Draft | FALSE | TRUE | 1 |  |  |  | None | None | Non-Condensing | Step Modulating | Copper | None |  | No Match |  | 1200000 | 972000 | 300000 |  | 82 | 80 |  |  | 5 |  | 82 |  |  | Federally-Regulated Commercial & Industrial Equipment | 2005-11-30 |  |  |  | 2007-11-01
A.O. Smith Water Products Company | A O Smith Water Products | HW-1240-**5 | Steam | LPG | No Match | FALSE | FALSE | 3 |  |  |  | No Match | No Match | No Match | No Match | Copper | No Match |  | No Match |  | 1240000 |  |  |  | 80 | 75 |  |  |  | 352 |  |  |  | Non Federally-Regulated | 1990-07-02 |  |  |  | 1998-04-20
Lochinvar, LLC. | Bradford-White | LITI-98S-5X | Water | LPG | Power | FALSE | TRUE | 3 |  |  |  | No Match | No Match | No Match | No Match | Copper | No Match |  | No Match |  | 985000 |  |  |  | 82 | 80 | [7 empty] | Federally-Regulated Commercial & Industrial Equipment | 1998-03-31 |  |  |  | 1998-04-20
Camus Hydronics | Camus Hydronics | DFPW-2502-MS | Water | LPG | Power | FALSE | FALSE | 1 |  |  |  |  | None | Condensing | Step Modulating | Other |  |  |  |  | 2500000 | 2360000 |  |  | 94.4 |  | 94.4 | [6 empty] | Federally-Regulated Commercial & Industrial Equipment | 2014-08-11 |  |  |  | 2014-10-21
Crown Boiler Co. | Crown | AWI 095S | Water | Natural Gas | No Match | TRUE | FALSE | 1 |  |  |  | No Match | No Match | No Match | No Match | Cast Iron | No Match |  | No Match |  | 95000 | [10 empty] | 80.1 |  | Federally-Regulated Consumer Product | 2001-04-12 |  |  |  | 2001-11-01
Peerless Heater Co. | Peerless | G-707FDA-W | Water | Natural Gas | Power | FALSE | FALSE | 3 |  |  |  | No Match | No Match | No Match | No Match | Cast Iron | No Match |  | No Match |  | 1064000 |  |  |  | 80.8 | 80 | [7 empty] | Non Federally-Regulated | 1992-10-27 |  |  |  | 1998-04-20
Peerless Heater Co. | Peerless | MMM-115A*** | Steam | Natural Gas | No Match | FALSE |  | 1 |  |  |  | No Match | No Match | No Match | No Match | Cast Iron | No Match |  | No Match |  | 115000 | [5 empty] | 75.8 |  | 3 | 147 |  | 69.5 |  | Non Federally-Regulated | 1983-08-16 |  |  |  | 1998-04-20
Rite Engineering | Rite | A180WO | Both Steam & Water | Oil | Power | FALSE | FALSE | 3 |  |  |  | No Match | No Match | No Match | No Match | Other | No Match |  | No Match |  | 1800000 |  |  |  | 80 | [8 empty] | Non Federally-Regulated | 1988-03-17 |  |  |  | 1992-10-14
Burnham Commercial | Burnham | PF-513-W | Water | Oil | Power | FALSE | FALSE | 3 |  |  |  | No Match | No Match | No Match | No Match | Cast Iron | No Match |  | No Match |  | 2576000 |  |  |  | 83.7 | [8 empty] | Non Federally-Regulated | 1992-10-27 |  |  |  | 1996-03-13
Raypak, Inc. | Raypak | H*-1000* | Both Steam & Water | Natural Gas | Power | FALSE | TRUE | 3 |  |  |  | No Match | No Match | No Match | No Match | Copper | No Match |  | No Match |  | 999500 |  | 999500 |  | 84 | 80 |  |  |  |  | 84 |  |  | Federally-Regulated Commercial & Industrial Equipment | 2000-05-09 |  |  |  | 2002-07-31
WM Technologies | Weil-McLain | 688 | Steam | Natural Gas | Power | FALSE | FALSE | 3 |  |  |  |  | No Match | No Match | No Match | Cast Iron |  |  |  |  | 1703000 |  |  |  | 81.4 | 80 |  |  | 147 | 147 | 81.4 |  |  | Non Federally-Regulated | 1992-06-23 |  |  |  | 1996-02-29
Peerless Heater Co. | Peerless | G-761-SD | Steam | LPG | No Match | TRUE | FALSE | 1 |  |  |  | No Match | No Match | No Match | No Match | Cast Iron | No Match |  | No Match |  | 240000 | [5 empty] | 80.3 |  | 293 |  |  | 78.1 |  | Federally-Regulated Consumer Product | 1992-10-27 |  |  |  | 1998-04-20
Rite Engineering | Rite | 120WGO | Both Steam & Water | Combo (Natural Gas & Oil) | Power | FALSE | FALSE | 3 |  |  |  | No Match | No Match | No Match | No Match | Other | No Match |  | No Match |  | 1200000 |  | 400000 |  | 80 | 80 |  |  |  | 147 | 80 |  |  | Non Federally-Regulated | 1992-10-14 |  |  |  | 1998-03-31
Raypak, Inc. | Raypak | W9-2342 | Water | LPG | Power | FALSE | FALSE | 3 |  |  |  | None | None | Non-Condensing | Single-Stage | Copper | No Match |  | No Match |  | 2340000 | 1966000 | 990000 | 832000 | 84 | 80 | [7 empty] | Federally-Regulated Commercial & Industrial Equipment | 2003-04-03 |  |  |  | 2007-12-12
A.O. Smith Water Products Company | A O Smith Water Products | HW-1340-**5 | Both Steam & Water | LPG | No Match | FALSE | FALSE | 3 |  |  |  | No Match | No Match | No Match | No Match | Copper | No Match |  | No Match |  | 1340000 |  |  |  | 76 | 75 |  |  |  | 352 |  |  |  | Non Federally-Regulated | 1990-07-02 |  |  |  | 1998-04-20
Bryan Steam Corp. | Bryan | CL-270-W-G | Water | Natural Gas | No Match | TRUE | FALSE | 3 |  |  |  | No Match | No Match | No Match | No Match | Other | No Match |  | No Match |  | 2700000 |  |  |  | 80 | 80 | [7 empty] | Non Federally-Regulated | 1992-10-27 |  |  |  | 1998-04-20
Slant / Fin Corp. | Slant / Fin | GXH-170ED | Water | Natural Gas | No Match | FALSE | FALSE | 1 |  |  |  | No Match | No Match | No Match | No Match | Cast Iron | No Match |  | No Match |  | 168000 | [10 empty] | 81.1 |  | Federally-Regulated Consumer Product | 1996-01-10 |  |  |  | 1997-02-27
A.O. Smith Water Products Company | A O Smith Water Products | HWD-1000 | Both Steam & Water | Natural Gas | No Match | FALSE | FALSE | 3 |  |  |  | No Match | No Match | No Match | No Match | Copper | No Match |  | No Match |  | 1000000 |  |  |  | 75 | 75 |  |  |  | 147 |  |  |  | Non Federally-Regulated | 1988-02-06 |  |  |  | 1988-03-17
Bryan Steam Corp. | Bryan | LM-900-W-FDGO | Both Steam & Water | Combo (Natural Gas & Oil) | Power | FALSE | FALSE | 3 |  |  |  | No Match | No Match | No Match | No Match | Other | No Match |  | No Match |  | 9000000 |  | 9000000 |  | 79.5 | 75 |  |  |  | 147 | 79.5 |  |  | Non Federally-Regulated | 1988-02-06 |  |  |  | 1988-03-17
Edwards Engineering Corp. | Edwards Engineering Corp. | 1110PFR | Both Steam & Water | Oil | Power | FALSE | FALSE | 1 |  |  |  | No Match | No Match | No Match | No Match | Other | No Match |  | No Match |  | 195000 | [5 empty] | 80 |  |  |  |  | 75.9 |  | Non Federally-Regulated | 1988-03-17 |  |  |  | 1998-04-20
Ajax Boiler, Inc. | Ajax | OWGB7000 | Steam | Natural Gas | No Match | FALSE | TRUE | 3 |  |  |  | No Match | No Match | No Match | No Match | Other | No Match |  | No Match |  | 7000000 |  |  |  | 80 | 80 |  |  |  |  | 80 |  |  | Non Federally-Regulated | 1992-10-01 |  |  |  | 1992-10-27
Burnham Commercial | Burnham | K-5020B-W | Water | Natural Gas | No Match | TRUE | FALSE | 3 |  |  |  | No Match | No Match | No Match | No Match | Cast Iron | No Match |  | No Match |  | 1482000 |  |  |  | 80 | 80 |  |  | 60 |  |  |  |  | Federally-Regulated Commercial & Industrial Equipment | 1997-02-27 |  |  |  | 1998-04-20
Bryan Steam Corp. | Bryan | HED-350-W-FDG | Both Steam & Water | Natural Gas | Power | FALSE | FALSE | 3 |  |  |  | No Match | No Match | No Match | No Match | Other | No Match |  | No Match |  | 350000 |  | 350000 |  | 83.5 | 75 |  |  |  | 147 | 83.5 |  |  | Non Federally-Regulated | 1988-02-06 |  |  |  | 1988-03-17
Lochinvar, LLC. | Lochinvar | CBN2000 | Both Steam & Water | Natural Gas | No Match | FALSE | FALSE | 3 |  |  |  | No Match | No Match | No Match | No Match | Copper | No Match |  | No Match |  | 2002000 |  |  |  | 75 | 75 |  |  |  | 147 |  |  |  | Non Federally-Regulated | 1988-02-06 |  |  |  | 1992-08-28
U.S. Boiler Co. | U.S. Boiler Co. | MMII5140NI- | Water | Natural Gas | Induced Draft | FALSE | FALSE | 1 |  |  |  |  | None | Non-Condensing | Single-Stage | Cast Iron | Single-Speed |  |  |  | 140000 | 112000 | [9 empty] | 80.1 | 80 | Federally-Regulated Consumer Product | 2012-06-11 |  |  |  | 2012-11-16
Vaillant Corp. | Vaillant | GA100-14PV | Water | LPG | Power | TRUE | FALSE | 1 |  |  |  | No Match | No Match | No Match | No Match | Cast Iron | No Match |  | No Match |  | 140000 | [10 empty] | 84 |  | Federally-Regulated Consumer Product | 1997-02-27 |  |  |  | 1998-04-20
Slant / Fin Corp. | Slant / Fin | GXH-275D | Water | Natural Gas | No Match | TRUE | FALSE | 1 |  |  |  | No Match | No Match | No Match | No Match | Cast Iron | No Match |  | No Match |  | 273000 | [10 empty] | 80.4 |  | Federally-Regulated Consumer Product | 1997-02-27 |  |  |  | 1998-04-20
Crown Boiler Co. | Burnham | ES27 | Water | Natural Gas | Injection Type | FALSE | FALSE | 1 |  |  |  | Draft Diverter | Stack Damper | Non-Condensing | Single-Stage | Cast Iron | Single-Speed | 0.04 | Standard |  | 210000 | 178000 | [9 empty] | 85 | 80 | Federally-Regulated Consumer Product | 2009-09-15 |  |  |  | 2010-03-16
Camus Hydronics | Camus Hydronics | MFNW-2002-2G | Water | Natural Gas | Power | FALSE | FALSE | 1 |  |  |  |  | None | Condensing | Two-Stage Modulating | Copper |  |  |  |  | 2000000 | 1900000 |  |  | 95 |  | 95 | [6 empty] | Federally-Regulated Commercial & Industrial Equipment | 2014-08-11 |  |  |  | 2014-10-21
Teledyne Laars | Teledyne Laars | EBP 175 | Water | Natural Gas | No Match | FALSE | FALSE | 1 |  |  |  | No Match | No Match | No Match | No Match | Other | No Match |  | No Match |  | 178600 | [10 empty] | 86.1 |  | Federally-Regulated Consumer Product | 1999-03-04 |  |  |  | 2000-06-07
Peerless Heater Co. | Peerless | 211A-39-WI | Water | Natural Gas | No Match | FALSE | FALSE | 3 |  |  |  |  | No Match | No Match | No Match | Cast Iron |  |  |  |  | 7980000 |  | 7980000 |  | 80 | 80 |  |  | 15 | 147 | 80 |  |  | Non Federally-Regulated | 1992-06-22 |  |  |  | 1992-10-27
Hydronic Technology, Inc. | Hytech | HT 14 NE | Both Steam & Water | Natural Gas | No Match | FALSE | FALSE | 1 |  |  |  | No Match | No Match | No Match | No Match | Copper | No Match |  | No Match |  | 90000 | [5 empty] | 83.8 |  |  |  |  | 82.9 | 65 | Non Federally-Regulated | 1988-03-17 |  |  |  | 1998-04-20
Dunkirk | Ultimate Engineering / Division of Dunkirk | PFO-3-.90 | Water | Oil | Power | TRUE | FALSE | 1 |  |  |  | No Match | No Match | No Match | No Match | Cast Iron | No Match |  | No Match |  | 126000 | [10 empty] | 82.8 |  | Federally-Regulated Consumer Product | 1998-12-21 |  |  |  | 2000-06-07
Rite Engineering | Rite | 940WOE | Both Steam & Water | Oil | Power | FALSE | FALSE | 3 |  |  |  | No Match | No Match | No Match | No Match | Other | No Match |  | No Match |  | 9400000 |  |  |  | 83 | 83 | [7 empty] | Federally-Regulated Commercial & Industrial Equipment | 1998-03-31 |  |  |  | 1998-04-20
Rinnai America | Rinnai | Q175S | Water | Natural Gas | Induced Draft | FALSE | FALSE | 1 |  |  |  | None | None | Condensing | Step Modulating | Other | Variable-Speed |  | Premium |  | 175000 | 161000 | [9 empty] | 95.7 | 80 | Federally-Regulated Consumer Product | 2011-06-20 |  |  |  | 2012-07-06
Rite Engineering | Rite | 90WGO | Both Steam & Water | Oil | Power | FALSE | FALSE | 3 |  |  |  | No Match | No Match | No Match | No Match | Other | No Match |  | No Match |  | 900000 |  |  |  | 80 | [8 empty] | Non Federally-Regulated | 1988-03-17 |  |  |  | 1992-10-14
Thermo-Dynamics Boiler Co. | Thermo-Dynamics Boiler Co. | BY-125D | Water | Oil | No Match | FALSE | FALSE | 1 |  |  |  | No Match | No Match | No Match | No Match | Other | No Match |  | No Match |  | 175000 | [10 empty] | 85.5 |  | Federally-Regulated Consumer Product | 2000-06-07 |  |  |  | 2001-03-01
Raypak, Inc. | Raypak | (H,W)7-0700 | Water | LPG | Induced Draft | FALSE | FALSE | 1 |  |  |  | None | None | Condensing | Step Modulating | Other |  |  |  |  | 700000 | 662000 |  |  | 94.5 | 80 | 94 | [6 empty] | Federally-Regulated Commercial & Industrial Equipment | 2011-02-17 |  |  |  | 2015-04-16
Ajax Boiler, Inc. | Ajax | SFC50W | Steam | Combo (Natural Gas & Oil) | Power | FALSE | TRUE | 3 |  |  |  | No Match | No Match | No Match | No Match | Other | No Match |  | No Match |  | 2090000 |  | 1000000 |  | 80 | 80 |  |  |  |  | 80 |  |  | Federally-Regulated Commercial & Industrial Equipment | 1997-01-07 |  |  |  | 2009-03-12
Burnham Commercial | Burnham | PF-504 | Steam | Natural Gas | Power | FALSE | FALSE | 3 |  |  |  | No Match | No Match | No Match | No Match | Cast Iron | No Match |  | No Match |  | 790000 |  |  |  | 78.5 | 75 |  |  |  | 147 |  |  |  | Non Federally-Regulated | 1989-08-15 |  |  |  | 1998-04-20
Burnham Commercial | Burnham | FD-15 | Water | Natural Gas | Power | FALSE | FALSE | 3 |  |  |  |  | No Match | No Match | No Match | Other |  |  |  |  | 693000 |  |  |  | 80.5 | 80 |  |  |  |  | 80.5 |  |  | Non Federally-Regulated | 1992-06-22 |  |  |  | 1992-10-27
Fulton Boiler Works | Fulton | FB-050-H-****** | Steam | Natural Gas | Power | FALSE | FALSE | 3 |  |  |  | No Match | No Match | No Match | No Match | Other | No Match |  | No Match |  | 2101000 |  |  |  | 79.7 | 80 |  |  | 100 |  |  |  |  | Non Federally-Regulated | 1992-10-27 |  |  |  | 1998-04-20
WM Technologies | Weil-McLain | A-SGO-3 | Water | Oil | Power | TRUE | FALSE | 1 |  |  |  | No Match | No Match | No Match | No Match | Cast Iron | No Match |  | No Match |  | 133000 | [10 empty] | 83.8 |  | Federally-Regulated Consumer Product | 2000-06-07 |  |  |  | 2001-04-12
Peerless Heater Co. | Peerless | MI-08-SPRK | Water | Combo (Natural Gas & Oil) | No Match | FALSE | FALSE | 1 |  |  |  | No Match | No Match | No Match | No Match | Cast Iron | No Match |  | No Match |  | 227500 | [10 empty] | 82 |  | Federally-Regulated Consumer Product | 2001-11-01 |  |  |  | 2002-12-02
Burnham Commercial | Burnham | K-5018B-W | Water | Natural Gas | No Match | TRUE | FALSE | 3 |  |  |  | No Match | No Match | No Match | No Match | Cast Iron | No Match |  | No Match |  | 1326000 |  | 1326000 |  | 80 | 80 |  |  | 60 |  | 80 |  |  | Federally-Regulated Commercial & Industrial Equipment | 1994-06-08 |  |  |  | 2007-12-12
Dunkirk | Bryant | BW3AAP000225AAAA | Water | LPG | No Match | FALSE | FALSE | 1 |  |  |  | No Match | No Match | No Match | No Match | Cast Iron | No Match |  | No Match |  | 225000 | [10 empty] | 82 |  | Federally-Regulated Consumer Product | 1997-02-27 |  |  |  | 1998-04-20
PVI Industries , LLC | Turbopower | **130**WG | Steam | LPG | Power | FALSE | TRUE | 3 |  |  |  | No Match | No Match | No Match | No Match | Other | No Match |  | No Match |  | 1600000 |  |  |  | 83.5 | 75 |  |  |  | 352 |  |  |  | Non Federally-Regulated | 1989-08-15 |  |  |  | 1998-04-20
A.O. Smith Water Products Company | A O Smith Water Products | HWS-2200 | Steam | Natural Gas | No Match | FALSE | FALSE | 3 |  |  |  |  | No Match | No Match | No Match | Copper |  |  |  |  | 2200000 |  |  |  | 75 | 75 | [7 empty] | Non Federally-Regulated | 1988-03-17 |  |  |  | 1998-04-20
Ajax Boiler, Inc. | Ajax | XNG13000 | Water | Natural Gas | No Match | FALSE | FALSE | 3 |  |  |  | No Match | No Match | No Match | No Match | Other | No Match |  | No Match |  | 13000000 |  |  |  | 80 | 80 | [7 empty] | Federally-Regulated Commercial & Industrial Equipment | 1997-02-27 |  |  |  | 1998-04-20
Parker Boiler Co. | Parker Boiler | G-150R | Steam | Natural Gas | Power | FALSE | FALSE | 3 |  |  |  |  | No Match | No Match | No Match | Other |  |  |  |  | 6300000 |  |  |  | 83 | 80 |  |  | 4 | 147 | 82 |  |  | Non Federally-Regulated | 1992-08-13 |  |  |  | 1992-10-27
Bryan Steam Corp. | Bryan | LM-750-S-FDG | Both Steam & Water | LPG | Power | FALSE |  | 3 |  |  |  | No Match | No Match | No Match | No Match | Other | No Match |  | No Match |  | 7500000 |  |  |  | 78 |  |  | 75 |  | 147 |  |  |  | Non Federally-Regulated | 1981-08-26 |  |  |  | 1998-04-20
WM Technologies | Weil-McLain | 1078-W | Water | Natural Gas | Power | FALSE | FALSE | 3 |  |  |  | No Match | No Match | No Match | No Match | Cast Iron | No Match |  | No Match |  | 1379000 |  |  |  | 81.8 | 80 |  |  | 147 |  | 81.8 |  |  | Non Federally-Regulated | 1993-06-01 |  |  |  | 1996-02-29
Camus Hydronics | Camus Hydronics | DFPW-4001-MH | Water | LPG | Power | FALSE | FALSE | 1 |  |  |  |  | None | Condensing | Step Modulating | Copper |  |  |  |  | 4000000 | 3488000 |  |  | 87.2 |  | 87.2 | [6 empty] | Federally-Regulated Commercial & Industrial Equipment | 2014-08-11 |  |  |  | 2014-10-21
Ajax Boiler, Inc. | Ajax | OSGXB600 | Steam | LPG | No Match | FALSE | TRUE | 3 |  |  |  | No Match | No Match | No Match | No Match | Other | No Match |  | No Match |  | 600000 |  |  |  | 75.5 | 75 |  |  |  | 352 |  |  |  | Non Federally-Regulated | 1988-03-17 |  |  |  | 1998-04-20
Raypak, Inc. | Raypak | H7-754 | Water | Natural Gas | Induced Draft | FALSE | FALSE | 1 |  |  | FALSE | None | None | Non-Condensing | Step Modulating | Copper |  |  |  |  | 750000 | 630000 | 525000000 |  | 84 |  | 84 | [6 empty] | Federally-Regulated Commercial & Industrial Equipment | 2014-08-11 |  |  |  | 2015-04-16
Hydrotherm, Division of Mestek, Inc. | Hydrotherm | OR-210 | Steam | Oil | Power | FALSE |  | 1 |  |  |  | No Match | No Match | No Match | No Match | Cast Iron | No Match |  | No Match |  | 210000 | [5 empty] | 84.3 |  |  |  |  | 81.3 |  | Non Federally-Regulated | 1983-08-16 |  |  |  | 1998-04-20
Raypak, Inc. | Raytherm | 610 T | Steam | Natural Gas | No Match | FALSE |  | 3 |  |  |  | No Match | No Match | No Match | No Match | Copper | No Match |  | No Match |  | 610000 |  |  |  | 76.8 |  |  | 75 |  | 147 |  |  |  | Non Federally-Regulated | 1981-08-26 |  |  |  | 1998-04-20
U.S. Boiler Co. | U.S. Boiler Co. | OW-5-120 | Water | Oil | Power | FALSE | FALSE | 1 |  |  | TRUE |  | None | Non-Condensing | Single-Stage | Cast Iron | Multiple-Speed |  |  |  | 168000 | 147000 | [9 empty] | 85.9 | 80 | Federally-Regulated Consumer Product | 2013-04-19 |  |  |  | 2014-01-14
Crown Boiler Co. | Crown | C247-600-W | Water | Natural Gas | No Match | FALSE | FALSE | 3 |  |  |  | No Match | No Match | No Match | No Match | Cast Iron | No Match |  | No Match |  | 600000 |  |  |  | 80 | 80 | [7 empty] | Non Federally-Regulated | 1992-10-27 |  |  |  | 1996-03-06
Dunkirk | Pennco, Inc. | 1804HWD | Water | LPG | No Match | TRUE | FALSE | 1 |  |  |  | No Match | No Match | No Match | No Match | Cast Iron | No Match |  | No Match |  | 105000 | [10 empty] | 82.7 |  | Federally-Regulated Consumer Product | 1998-05-28 |  |  |  | 1998-07-01
Ajax Boiler, Inc. | Ajax | OSOXFD400 | Steam | Oil | Power | FALSE | TRUE | 3 |  |  |  | No Match | No Match | No Match | No Match | Other | No Match |  | No Match |  | 400000 |  |  |  | 81 | [5 empty] | 80 |  |  | Non Federally-Regulated | 1992-10-27 |  |  |  | 1996-03-13
Dunkirk | Ultimate Engineering / Division of Dunkirk | UPVSB-4D | Steam | LPG | No Match | TRUE | FALSE | 1 |  |  |  | No Match | No Match | No Match | No Match | Cast Iron | No Match |  | No Match |  | 105000 | [10 empty] | 78.8 |  | Federally-Regulated Consumer Product | 1998-05-28 |  |  |  | 1998-07-01
U.S. Boiler Co. | U.S. Boiler Co. | PV713W* | Water | Oil | Power | FALSE | FALSE | 1 |  |  |  |  | None | Non-Condensing | Single-Stage | Cast Iron | Single-Speed |  |  |  | 105000 | 89000 | [9 empty] | 83.5 | 80 | Federally-Regulated Consumer Product | 2012-06-11 |  |  |  | 2013-06-17
Raypak, Inc. | Raypak | W3-0652 | Water | LPG | Power | FALSE | FALSE | 3 |  |  |  | None | None | Non-Condensing | Single-Stage | Copper | No Match |  | No Match |  | 650000 | 546000 | 350000 | 294000 | 84 | 80 | [7 empty] | Federally-Regulated Commercial & Industrial Equipment | 2003-04-03 |  |  |  | 2007-12-12
Burnham Commercial | Burnham | FD-19 | Water | Combo (Natural Gas & Oil) | Power | FALSE | FALSE | 3 |  |  |  | No Match | No Match | No Match | No Match | Other | No Match |  | No Match |  | 840000 |  |  |  | 84.6 | 80 | [7 empty] | Federally-Regulated Commercial & Industrial Equipment | 1997-02-27 |  |  |  | 1998-04-20
WM Technologies | Weil-McLain | EG-35-SPDN | Steam | Natural Gas | No Match | TRUE | FALSE | 1 |  |  |  | No Match | No Match | No Match | No Match | Cast Iron | No Match |  | No Match |  | 100000 | [7 empty] | 146 |  |  | 79.1 |  | Federally-Regulated Consumer Product | 1992-02-25 |  |  |  | 1995-02-02
U.S. Boiler Co. | U.S. Boiler Co. | RSA135 | Water | Oil | Power | FALSE | FALSE | 1 |  |  | TRUE |  | None | Non-Condensing | Single-Stage | Other | Single-Speed |  |  |  | 189000 | 156000 | [9 empty] | 82.5 | 80 | Federally-Regulated Consumer Product | 2012-11-16 |  |  |  | 2013-04-19
U.S. Boiler Co. | U.S. Boiler Co. | ES29 | Water | Natural Gas | Injection Type | FALSE | FALSE | 1 |  |  | TRUE |  | Stack Damper | Non-Condensing | Single-Stage | Cast Iron | Single-Speed |  |  |  | 280000 | 238000 | [9 empty] | 85 | 80 | Federally-Regulated Consumer Product | 2012-11-16 |  |  |  | 2013-04-19
Dunkirk | BDP Co. | BS2AAP000210AAAA | Steam | LPG | No Match | FALSE | FALSE | 1 |  |  |  | No Match | No Match | No Match | No Match | Cast Iron | No Match |  | No Match |  | 210000 | [10 empty] | 81.1 |  | Federally-Regulated Consumer Product | 1997-02-27 |  |  |  | 1998-04-20
WM Technologies | Weil-McLain | ULTRA 105 | Water | LPG | Power | FALSE | FALSE | 1 |  |  |  | None | None | Condensing | Step Modulating | Other | Single-Speed | 0.04 | Standard |  | 105000 | 94000 | [9 empty] | 92 | 80 | Federally-Regulated Consumer Product | 2011-06-20 |  |  |  | 2012-11-16
Water Pik, Inc. | Waterpik Technologies, Inc. | JVS 125ND | Water | Natural Gas | No Match | FALSE | FALSE | 1 |  |  |  | No Match | No Match | No Match | No Match | Other | No Match |  | No Match |  | 125000 | [10 empty] | 82.5 |  | Federally-Regulated Consumer Product | 2001-04-12 |  |  |  | 2001-06-28
NY Boiler, LLC dba New Yorker Boiler | New Yorker Boiler Co. | CG20C_I | Water | LPG | Induced Draft | FALSE | FALSE | 1 |  |  |  |  | Stack Damper | Non-Condensing | Single-Stage | Cast Iron | Single-Speed |  |  |  | 37500 | 31000 | [9 empty] | 82.3 | 80 | Federally-Regulated Consumer Product | 2012-05-08 |  |  |  | 2012-06-11
Dunkirk | Ultimate Engineering / Division of Dunkirk | PFG8T2-240W | Water | Natural Gas | No Match | FALSE | TRUE | 1 |  |  |  | No Match | No Match | No Match | No Match | Cast Iron | No Match |  | No Match |  | 240000 | [10 empty] | 80.6 |  | Federally-Regulated Consumer Product | 1998-08-27 |  |  |  | 1998-12-21
WM Technologies | Williamson / Division of Metzger | OWB-5-150 | Water | Oil | No Match | TRUE | FALSE | 1 |  |  |  | No Match | No Match | No Match | No Match | Cast Iron | No Match |  | No Match |  | 210000 | [10 empty] | 81.3 |  | Federally-Regulated Consumer Product | 2000-09-27 |  |  |  | 2001-11-01
Ajax Boiler, Inc. | Ajax | OWGFD800 | Steam | Natural Gas | Power | FALSE | TRUE | 3 |  |  |  |  | No Match | No Match | No Match | Other |  |  |  |  | 800000 |  |  |  | 75.5 | 75 | [7 empty] | Non Federally-Regulated | 1988-03-17 |  |  |  | 1998-04-20
PB Heat, LLC | PB Heat, LLC | EC/ECT-05-200W | Water | Oil | Power | FALSE | FALSE | 1 |  |  |  |  | None | Non-Condensing | Single-Stage | Cast Iron | Single-Speed |  |  |  | 280000 | 241000 | [9 empty] | 85.2 | 80 | Federally-Regulated Consumer Product | 2012-07-06 |  |  |  | 2013-04-19
NY Boiler, LLC dba New Yorker Boiler | New Yorker | CG-30H | Water | Natural Gas | No Match | FALSE | FALSE | 1 |  |  |  | No Match | No Match | No Match | No Match | Cast Iron | No Match |  | No Match |  | 62000 | [10 empty] | 83 |  | Federally-Regulated Consumer Product | 1998-02-06 |  |  |  | 1998-02-24
U.S. Boiler Co. | U.S. Boiler Co. | 202C | Water | LPG | Induced Draft | TRUE | FALSE | 1 |  |  | TRUE |  | Stack Damper | Non-Condensing | Single-Stage | Cast Iron | Single-Speed |  |  |  | 37500 | 31000 | [9 empty] | 80 | 80 | Federally-Regulated Consumer Product | 2012-11-16 |  |  |  | 2013-04-19
NY Thermal Inc. | New York Thermal, Inc. | TFT85 | Water | Natural Gas | Power | FALSE | FALSE | 1 |  |  |  |  | None | Condensing | Step Modulating | Other |  |  |  |  | 85000 | 78000 | [9 empty] | 96 | 80 | Federally-Regulated Consumer Product | 2012-05-02 |  |  |  | 2013-06-17
Edwards Engineering Corp. | Edwards Engineering Corp. | 710PF | Both Steam & Water | Oil | Power | FALSE | FALSE | 1 |  |  |  | No Match | No Match | No Match | No Match | Other | No Match |  | No Match |  | 137000 | [10 empty] | 74.9 |  | Federally-Regulated Consumer Product | 1988-03-16 |  |  |  | 1988-03-17
Teledyne Laars | Laars | HH1010IP16C1A | Water | LPG | No Match | TRUE | FALSE | 3 |  |  |  | No Match | No Match | No Match | No Match | Copper | No Match |  | No Match |  | 1010000 |  | 1010000 |  | 81 | 80 |  |  | 350 |  | 81 |  |  | Non Federally-Regulated | 1992-08-27 |  |  |  | 2001-05-16
Bryan Steam Corp. | Bryan | K-300-S-***-LP | Steam | LPG | No Match | TRUE | FALSE | 3 |  |  |  | No Match | No Match | No Match | No Match | Other | No Match |  | No Match |  | 3000000 |  |  |  | 80 | 80 |  |  |  |  | 80 |  |  | Non Federally-Regulated | 1992-10-16 |  |  |  | 1996-03-01
Smith Cast Iron Boilers | Smith Cast Iron Boilers | GB200-S-4H-COND | Steam | Natural Gas | No Match | TRUE | FALSE | 1 |  |  |  | No Match | No Match | No Match | No Match | Cast Iron | No Match |  | No Match |  | 135000 | [10 empty] | 80 | 75 | Federally-Regulated Consumer Product | 1998-12-21 |  |  |  | 2015-03-24
PVI Industries , LLC | PVI | 100 WBHE 250A-TPGO | Water | Combo (Natural Gas & Oil) | No Match | FALSE | FALSE | 3 |  |  |  | No Match | No Match | No Match | No Match | Other | No Match |  | No Match |  | 4000000 |  |  |  | 84 | 80 |  |  |  | 147 | 85 |  |  | Non Federally-Regulated | 1992-09-28 |  |  |  | 1992-10-27
Crown Boiler Co. | Crown | C247-1200-W | Water | Natural Gas | No Match | FALSE | FALSE | 3 |  |  |  | No Match | No Match | No Match | No Match | Cast Iron | No Match |  | No Match |  | 1200000 |  |  |  | 80 | 80 | [7 empty] | Non Federally-Regulated | 1992-10-27 |  |  |  | 1996-03-06
U.S. Boiler Co. | U.S. Boiler Co. | ES23 | Water | Natural Gas | Injection Type | FALSE | FALSE | 1 |  |  |  |  | Stack Damper | Non-Condensing | Single-Stage | Cast Iron | Single-Speed |  |  |  | 70000 | 59000 | [9 empty] | 85 | 80 | Federally-Regulated Consumer Product | 2011-07-06 |  |  |  | 2012-06-11
Laars Heating Systems Company | Laars | HH1430IP09C1A | Water | LPG | Induced Draft | FALSE | TRUE | 1 |  |  |  | None | None | Non-Condensing | Single-Stage | Copper | None |  | No Match |  | 1430000 | 1158300 | 1430000 |  | 81 | 80 |  |  | 5 |  | 81 |  |  | Federally-Regulated Commercial & Industrial Equipment | 2005-11-30 |  |  |  | 2007-11-01
Burnham Commercial | Burnham | PF-512-S | Steam | Oil | Power | FALSE | FALSE | 3 |  |  |  | No Match | No Match | No Match | No Match | Cast Iron | No Match |  | No Match |  | 2380000 |  | 1540000 |  | 84 | 83 |  |  |  |  | 86 |  |  | Federally-Regulated Commercial & Industrial Equipment | 1996-03-13 |  |  |  | 2007-12-12
Cleaver-Brooks | Cleaver-Brooks | M4*-700-2000-***** | Steam | Natural Gas | Power | FALSE | FALSE | 3 |  |  |  | No Match | No Match | No Match | No Match | Other | No Match |  | No Match |  | 2000000 |  |  |  | 80 | 80 |  |  | 25 |  | 80 |  |  | Non Federally-Regulated | 1992-10-14 |  |  |  | 1996-03-06
Lochinvar, LLC. | Lochinvar | RWN-399 | Water | Natural Gas | No Match | FALSE | FALSE | 3 |  |  |  | No Match | No Match | No Match | No Match | Copper | No Match |  | No Match |  | 399000 |  | 399000 |  | 81.5 | 80 |  |  |  |  | 81.5 |  |  | Federally-Regulated Commercial & Industrial Equipment | 1994-02-24 |  |  |  | 1997-02-27
Hydrotherm, Division of Mestek, Inc. | Multitemp | MR-1500BP | Water | Natural Gas | No Match | FALSE | FALSE | 3 |  |  |  | No Match | No Match | No Match | No Match | Cast Iron | No Match |  | No Match |  | 1500000 |  |  |  | 80 | 80 | [7 empty] | Federally-Regulated Commercial & Industrial Equipment | 1997-02-27 |  |  |  | 1998-04-20
Teledyne Laars | Laars, Mini-Therm | JVS125ND | Water | Natural Gas | No Match | FALSE | FALSE | 1 |  |  |  | No Match | No Match | No Match | No Match | Copper | No Match |  | No Match |  | 125000 | [10 empty] | 82.5 |  | Federally-Regulated Consumer Product | 1992-10-27 |  |  |  | 1998-04-20
Burnham Commercial | Crown Boiler Co. | CWI103S | Water | Natural Gas | Induced Draft | TRUE | FALSE | 1 |  |  |  |  | Stack Damper | Non-Condensing | Single-Stage | Cast Iron | Single-Speed | 0.04 | Standard |  | 103000 | 86000 | [9 empty] | 81.3 | 80 | Federally-Regulated Consumer Product | 2007-11-14 |  |  |  | 2015-03-24
Ajax Boiler, Inc. | Ajax | WOFD-400 | Steam | Oil | Power | FALSE | FALSE | 3 |  |  |  | No Match | No Match | No Match | No Match | Other | No Match |  | No Match |  | 400000 |  |  |  | 75.5 | [8 empty] | Non Federally-Regulated | 1988-01-22 |  |  |  | 1988-03-17
NY Boiler, LLC dba New Yorker Boiler | New Yorker | CL-3PS | Steam | Oil | Power | TRUE | FALSE | 1 |  |  |  | No Match | No Match | No Match | No Match | Cast Iron | No Match |  | No Match |  | 147000 | [10 empty] | 81.4 |  | Federally-Regulated Consumer Product | 1998-02-06 |  |  |  | 1998-05-28
Parker Boiler Co. | Parker Boiler | WH-227O | Both Steam & Water | Natural Gas | No Match | FALSE |  | 3 |  |  |  | No Match | No Match | No Match | No Match | Other | No Match |  | No Match |  | 2270000 |  |  |  | 75 |  |  | 75 | 4 | 147 |  |  |  | Non Federally-Regulated | 1981-08-26 |  |  |  | 1998-04-20
PB Heat, LLC | PB Heat, LLC | 63-06-SPRK-W | Water | Natural Gas | Injection Type | FALSE | FALSE | 1 |  |  |  | Draft Diverter | Stack Damper | Non-Condensing | Single-Stage | Cast Iron | Single-Speed |  | Standard |  | 287500 | 241000 | [9 empty] | 83.2 | 80 | Federally-Regulated Consumer Product | 2007-11-14 |  |  |  | 2011-06-20
Dunkirk | Smith Cast Iron Boilers | G210B-S-5-INT-D | Steam | Natural Gas | No Match | FALSE | FALSE | 1 |  |  |  | No Match | No Match | No Match | No Match | Cast Iron | No Match |  | No Match |  | 150000 | [10 empty] | 80.6 |  | Federally-Regulated Consumer Product | 1997-02-27 |  |  |  | 1998-04-20
Slant / Fin Corp. | Slant / Fin Corp. | GG-100HDP | Water | LPG | Injection Type | TRUE | FALSE | 1 |  |  |  |  | Stack Damper | Non-Condensing | Single-Stage | Cast Iron |  |  |  |  | 100000 | 83000 | [9 empty] | 80 | 80 | Federally-Regulated Consumer Product | 2007-11-14 |  |  |  | 2015-03-24
Dunkirk | Day & Night | 235BAW007150A | Steam | Natural Gas | No Match | FALSE | FALSE | 1 |  |  |  | No Match | No Match | No Match | No Match | Cast Iron | No Match |  | No Match |  | 150000 | [7 empty] | 5 |  |  | 80.6 | 68 | Federally-Regulated Consumer Product | 1991-05-15 |  |  |  | 1992-10-27
Hydrotherm, Division of Mestek, Inc. | Multitemp | MR-420B-P | Steam | Natural Gas | No Match | FALSE | FALSE | 3 |  |  |  |  | No Match | No Match | No Match | Other |  |  |  |  | 420000 |  |  |  | 78 | 75 | [7 empty] | Non Federally-Regulated | 1988-03-17 |  |  |  | 1998-04-20
Peerless Heater Co. | Peerless | 85-245HD | Steam | LPG | No Match | FALSE |  | 1 |  |  |  | No Match | No Match | No Match | No Match | Cast Iron | No Match |  | No Match |  | 245000 | [5 empty] | 81.2 |  |  | 293 |  | 81 |  | Non Federally-Regulated | 1986-06-04 |  |  |  | 1998-04-20
Teledyne Laars | Teledyne Laars | JVT 075PD | Water | LPG | No Match | TRUE | FALSE | 1 |  |  |  | No Match | No Match | No Match | No Match | Other | No Match |  | No Match |  | 75000 | [10 empty] | 80 |  | Federally-Regulated Consumer Product | 1998-07-01 |  |  |  | 1998-08-03
PB Heat, LLC | PB Heat, LLC | 63-05-STDG-W | Water | LPG | Injection Type | TRUE | FALSE | 1 |  |  | TRUE | Draft Diverter | Stack Damper | Non-Condensing | Single-Stage | Cast Iron | Single-Speed |  | Standard |  | 236000 | 198000 | [9 empty] | 82.2 | 80 | Federally-Regulated Consumer Product | 2013-04-19 |  |  |  | 2014-01-14
Hydrotherm, Division of Mestek, Inc. | Hydrotherm | HC-145E-V | Water | Natural Gas | No Match | TRUE | FALSE | 1 |  |  |  | No Match | No Match | No Match | No Match | Cast Iron | No Match |  | No Match |  | 145000 | [10 empty] | 82.5 |  | Federally-Regulated Consumer Product | 1998-08-27 |  |  |  | 1998-12-21
Smith Cast Iron Boilers | Smith Cast Iron Boilers | G2500L-S/W-9 | Steam | Natural Gas | Power | FALSE | FALSE | 3 |  |  |  | No Match | No Match | No Match | No Match | Other | No Match |  | No Match |  | 1183000 |  | 1183000 |  | 78.2 | 75 |  |  | 40 | 147 | 78.2 |  |  | Non Federally-Regulated | 1988-01-22 |  |  |  | 1996-03-13
Peerless Heater Co. | Peerless | 211A-15-WI | Water | Natural Gas | No Match | FALSE | FALSE | 3 |  |  |  | No Match | No Match | No Match | No Match | Cast Iron | No Match |  | No Match |  | 2940000 |  |  |  | 80 | 80 |  |  | 6 |  |  |  |  | Non Federally-Regulated | 1992-10-27 |  |  |  | 1998-04-20
WM Technologies | Weil-McLain | EG-55-SPDL-W | Water | LPG | No Match | TRUE | FALSE | 1 |  |  |  | No Match | No Match | No Match | No Match | Cast Iron | No Match |  | No Match |  | 200000 | [10 empty] | 82 |  | Federally-Regulated Consumer Product | 1998-12-21 |  |  |  | 2001-04-12
BGP Systems, Inc. | Heatmaker | BGP-60H | Steam | Natural Gas | Power | FALSE |  | 1 |  |  |  | No Match | No Match | No Match | No Match | Copper | No Match |  | No Match |  | 60000 | [5 empty] | 87.5 |  |  | 147 |  | 87 |  | Non Federally-Regulated | 1984-11-27 |  |  |  | 1998-04-20
Bryan Steam Corp. | Bryan | D-400-W-FDG | Both Steam & Water | LPG | Power | FALSE | FALSE | 3 |  |  |  | No Match | No Match | No Match | No Match | Other | No Match |  | No Match |  | 400000 |  |  |  | 78 | 75 |  |  |  | 352 |  |  |  | Non Federally-Regulated | 1988-03-17 |  |  |  | 1998-04-20
Raypak, Inc. | Hurricane | 624H | Steam | LPG | No Match | FALSE | TRUE | 3 |  |  |  | No Match | No Match | No Match | No Match | Copper | No Match |  | No Match |  | 589000 |  |  |  | 80 | 75 |  |  |  | 352 |  |  |  | Non Federally-Regulated | 1988-03-17 |  |  |  | 1998-04-20
Ajax Boiler, Inc. | Ajax | WGOXFD-1125 | Steam | Natural Gas | Power | FALSE |  | 3 |  |  |  | No Match | No Match | No Match | No Match | Other | No Match |  | No Match |  | 1125000 |  |  |  | 75.5 |  |  | 75 |  | 147 |  |  |  | Non Federally-Regulated | 1981-08-26 |  |  |  | 1998-04-20
Parker Boiler Co. | Parker Boiler | T-490 | Steam | Natural Gas | No Match | FALSE |  | 3 |  |  |  | No Match | No Match | No Match | No Match | Other | No Match |  | No Match |  | 490000 |  |  |  | 75 |  |  | 75 | 4 | 147 |  |  |  | Non Federally-Regulated | 1981-08-26 |  |  |  | 1998-04-20
PVI Industries , LLC | PVI | 20 SBHE 50A-TP | Steam | Natural Gas | No Match | FALSE | FALSE | 3 |  |  |  | No Match | No Match | No Match | No Match | Other | No Match |  | No Match |  | 800000 |  |  |  | 84 | 80 | [7 empty] | Federally-Regulated Commercial & Industrial Equipment | 1998-03-31 |  |  |  | 1998-04-20
Crown Boiler Co. | Crown | C247-3000-W | Water | Natural Gas | No Match | FALSE | FALSE | 3 |  |  |  |  | No Match | No Match | No Match | Cast Iron |  |  |  |  | 3000000 |  |  |  | 80 | 80 |  |  |  |  | 80 |  |  | Non Federally-Regulated | 1992-09-02 |  |  |  | 1992-10-27
Smith Cast Iron Boilers | Smith Cast Iron Boilers | PGB100-W-4-CON-D | Water | LPG | No Match | TRUE | FALSE | 1 |  |  |  | No Match | No Match | No Match | No Match | Cast Iron | No Match |  | No Match |  | 75000 | [10 empty] | 82 |  | Federally-Regulated Consumer Product | 1997-02-27 |  |  |  | 1998-04-20
Utica Boilers | Utica Boilers | PEG-112BID | Steam | Natural Gas | No Match | FALSE | FALSE | 1 |  |  |  | No Match | No Match | No Match | No Match | Cast Iron | No Match |  | No Match |  | 112500 | [10 empty] | 81 |  | Federally-Regulated Consumer Product | 1996-01-10 |  |  |  | 1997-02-27
Ajax Boiler, Inc. | Ajax | OSGXFD7000 | Steam | Natural Gas | Power | FALSE | TRUE | 3 |  |  |  | No Match | No Match | No Match | No Match | Other | No Match |  | No Match |  | 7000000 |  |  |  | 81 | 80 |  |  |  |  | 80 |  |  | Non Federally-Regulated | 1992-10-01 |  |  |  | 1992-10-27
Rite Engineering | Rite | 375SGO | Both Steam & Water | Natural Gas | Power | FALSE | FALSE | 3 |  |  |  | No Match | No Match | No Match | No Match | Other | No Match |  | No Match |  | 3750000 |  |  |  | 80 | 75 |  |  |  | 147 |  |  |  | Non Federally-Regulated | 1988-01-22 |  |  |  | 1988-03-17
Thermo-Dynamics Boiler Co. | Thermo-Dynamics Boiler Co. | CWL-100D | Steam | Oil | Power | FALSE | FALSE | 1 |  |  |  | No Match | No Match | No Match | No Match | Other | No Match |  | No Match |  | 140000 | [10 empty] | 84.9 |  | Federally-Regulated Consumer Product | 1988-02-06 |  |  |  | 1995-02-02
Ajax Boiler, Inc. | Ajax | SOXFD-6500 | Steam | Oil | Power | FALSE | FALSE | 3 |  |  |  | No Match | No Match | No Match | No Match | Other | No Match |  | No Match |  | 6500000 |  |  |  | 75.5 | [8 empty] | Non Federally-Regulated | 1988-01-22 |  |  |  | 1988-03-17
Dunkirk | Pennco, Inc. | 1807HWD | Water | LPG | No Match | TRUE | FALSE | 1 |  |  |  | No Match | No Match | No Match | No Match | Cast Iron | No Match |  | No Match |  | 210000 | [10 empty] | 83 |  | Federally-Regulated Consumer Product | 1998-02-06 |  |  |  | 1998-05-28
U.S. Boiler Co. | U.S. Boiler Co. | 306A | Water | LPG | Injection Type | FALSE | FALSE | 1 |  |  |  |  | Stack Damper | Non-Condensing | Single-Stage | Cast Iron | Multiple-Speed |  |  |  | 175000 | 146000 | [9 empty] | 84 | 80 | Federally-Regulated Consumer Product | 2011-12-30 |  |  |  | 2013-04-19
Dunkirk | Crown | XBF-75EID | Water | Natural Gas | No Match | FALSE | FALSE | 1 |  |  |  | No Match | No Match | No Match | No Match | Cast Iron | No Match |  | No Match |  | 75000 | [10 empty] | 84 |  | Federally-Regulated Consumer Product | 1997-02-27 |  |  |  | 1998-02-06
Dunkirk | Dunkirk | 5E1.20 | Water | Oil | Power | TRUE | FALSE | 1 |  |  |  | No Match | No Match | No Match | No Match | Cast Iron | No Match |  | No Match |  | 168000 | [10 empty] | 86.1 |  | Federally-Regulated Consumer Product | 1998-08-03 |  |  |  | 1998-08-27
Burnham Commercial | Burnham | 204H(N/P)(I/S)- | Water | Combo (Natural Gas & Oil) | No Match | FALSE | FALSE | 1 |  |  |  | No Match | No Match | No Match | No Match | Cast Iron | No Match |  | No Match |  | 96000 | [10 empty] | 84 |  | Federally-Regulated Consumer Product | 2001-11-01 |  |  |  | 2002-06-04
Burnham Commercial | Burnham | 206PV-NV | Water | Natural Gas | No Match | FALSE | FALSE | 1 |  |  |  | No Match | No Match | No Match | No Match | Cast Iron | No Match |  | No Match |  | 164000 | [10 empty] | 81.7 |  | Federally-Regulated Consumer Product | 1992-09-08 |  |  |  | 1992-10-27
Edwards Engineering Corp. | Edwards Engineering Corp. | V500MCW | Both Steam & Water | Natural Gas | No Match | TRUE | FALSE | 3 |  |  |  |  | No Match | No Match | No Match | Other |  |  |  |  | 500000 |  |  |  | 80 | 75 |  |  | 147 | 147 |  |  |  | Non Federally-Regulated | 1988-03-17 |  |  |  | 1998-04-20
Ajax Boiler, Inc. | Ajax | OSGOXFD400 | Steam | Natural Gas | Power | FALSE | TRUE | 3 |  |  |  | No Match | No Match | No Match | No Match | Other | No Match |  | No Match |  | 400000 |  |  |  | 75.5 | 75 |  |  |  | 147 |  |  |  | Non Federally-Regulated | 1988-02-06 |  |  |  | 1992-10-02
Smith Cast Iron Boilers | Smith Cast Iron Boilers | G300-S/W-11INT | Steam | Natural Gas | No Match | FALSE | FALSE | 3 |  |  |  | No Match | No Match | No Match | No Match | Other | No Match |  | No Match |  | 750000 |  |  |  | 80 | 80 |  |  | 40 |  |  |  |  | Federally-Regulated Commercial & Industrial Equipment | 1997-02-27 |  |  |  | 1998-04-20
Peerless Heater Co. | Peerless | 211A-21-WI | Water | Natural Gas | No Match | FALSE | FALSE | 3 |  |  |  | No Match | No Match | No Match | No Match | Cast Iron | No Match |  | No Match |  | 4200000 |  |  |  | 80 | 80 |  |  | 9 |  |  |  |  | Non Federally-Regulated | 1992-10-27 |  |  |  | 1998-04-20
Rite Engineering | Rite | 225W | Both Steam & Water | Natural Gas | No Match | FALSE | FALSE | 3 |  |  |  | No Match | No Match | No Match | No Match | Other | No Match |  | No Match |  | 2250000 |  |  |  | 80 | 80 | [7 empty] | Federally-Regulated Commercial & Industrial Equipment | 1998-03-31 |  |  |  | 1998-04-20
Hydrotherm, Division of Mestek, Inc. | Hydrotherm | HS-100-V | Water | Natural Gas | No Match | TRUE | FALSE | 1 |  |  |  | No Match | No Match | No Match | No Match | Cast Iron | No Match |  | No Match |  | 96000 | [10 empty] | 80.1 |  | Federally-Regulated Consumer Product | 1998-02-06 |  |  |  | 1998-05-28
Triangle Tube | Triangle Tube | CC105 | Water | LPG | Power | FALSE | FALSE | 1 |  |  | TRUE |  | None | Condensing | Step Modulating | Other |  |  |  |  | 106000 | 94000 | [9 empty] | 93.5 | 80 | Federally-Regulated Consumer Product | 2013-06-05 |  |  |  | 2014-01-14
Peerless Heater Co. | Peerless | G-361-SD | Steam | LPG | No Match | TRUE | FALSE | 1 |  |  |  | No Match | No Match | No Match | No Match | Cast Iron | No Match |  | No Match |  | 90000 | [7 empty] | 293 |  |  | 76.8 |  | Federally-Regulated Consumer Product | 1992-06-18 |  |  |  | 1995-02-02
Utica Boilers | Utica Boilers | MGB275D | Water | Natural Gas | No Match | TRUE | FALSE | 1 |  |  |  | No Match | No Match | No Match | No Match | Cast Iron | No Match |  | No Match |  | 275000 | [10 empty] | 80 |  | Federally-Regulated Consumer Product | 1997-02-27 |  |  |  | 1998-04-20
McKenna Boiler Co. | McKenna Boiler Co. | 95 | Steam | Natural Gas | Power | FALSE | FALSE | 3 |  |  |  | No Match | No Match | No Match | No Match | Other | No Match |  | No Match |  | 390000 |  |  |  | 80 | 80 | [7 empty] | Federally-Regulated Commercial & Industrial Equipment | 1997-02-27 |  |  |  | 1998-04-20
Edwards Engineering Corp. | Edwards Engineering Corp. | 745-155MFR | Both Steam & Water | Natural Gas | No Match | TRUE |  | 1 |  |  |  | No Match | No Match | No Match | No Match | Other | No Match |  | No Match |  | 155000 | [5 empty] | 80 | 75 | 147 |  |  |  |  | Non Federally-Regulated | 1981-08-26 |  |  |  | 1998-04-20
Dunkirk | Broich | 235BAW002037 | Steam | Natural Gas | No Match | FALSE | FALSE | 1 |  |  |  | No Match | No Match | No Match | No Match | Cast Iron | No Match |  | No Match |  | 37500 | [5 empty] | 80 |  |  |  |  | 74 |  | Federally-Regulated Consumer Product | 1992-10-27 |  |  |  | 1998-04-20
National Combustion Co. | Natco | CO-400 | Both Steam & Water | Oil | Power | FALSE | FALSE | 3 |  |  |  | No Match | No Match | No Match | No Match | Other | No Match |  | No Match |  | 4200000 |  |  |  | 75 | [8 empty] | Non Federally-Regulated | 1989-08-15 |  |  |  | 1998-04-20
Crown Boiler Co. | Crown | DG-112 | Steam | LPG | No Match | TRUE | FALSE | 1 |  |  |  | No Match | No Match | No Match | No Match | Cast Iron | No Match |  | No Match |  | 105000 | [5 empty] | 79 |  |  |  |  | 68.1 |  | Federally-Regulated Consumer Product | 1997-02-27 |  |  |  | 1998-04-20
Cleaver-Brooks | Cleaver-Brooks | CB-700-70-***** | Steam | Natural Gas | Power | FALSE | FALSE | 3 |  |  |  | No Match | No Match | No Match | No Match | Other | No Match |  | No Match |  | 2930000 |  |  |  | 80 | 75 |  |  | 25 | 147 |  |  |  | Non Federally-Regulated | 1990-07-02 |  |  |  | 1992-10-14
A.O. Smith Water Products Company | A O Smith Water Products | HW-100S-NATURAL-STD | Steam | Natural Gas | No Match | TRUE |  | 1 |  |  |  | No Match | No Match | No Match | No Match | Copper | No Match |  | No Match |  | 100000 | [5 empty] | 75 | 75 | 146 |  |  |  |  | Non Federally-Regulated | 1981-08-26 |  |  |  | 1998-04-20
Peerless Heater Co. | Peerless | WH-55D | Steam | LPG | No Match | FALSE |  | 1 |  |  |  | No Match | No Match | No Match | No Match | Copper | No Match |  | No Match |  | 68750 | [5 empty] | 84.2 |  |  | 293 |  | 73.6 |  | Non Federally-Regulated | 1984-11-27 |  |  |  | 1998-04-20
Water Pik, Inc. | Laars | HH2450IP16A* | Water | LPG | No Match | TRUE | FALSE | 3 |  |  |  | No Match | No Match | No Match | No Match | Copper | No Match |  | No Match |  | 2450000 |  | 2450000 |  | 82 | 80 |  |  | 350 |  | 82 |  |  | Federally-Regulated Commercial & Industrial Equipment | 2001-05-16 |  |  |  | 2001-05-30
Ajax Boiler, Inc. | Ajax | OWG1500 | Steam | Natural Gas | No Match | FALSE | TRUE | 3 |  |  |  | No Match | No Match | No Match | No Match | Other | No Match |  | No Match |  | 1500000 |  |  |  | 80 | 80 |  |  |  |  | 80 |  |  | Non Federally-Regulated | 1992-10-01 |  |  |  | 1992-10-27
Crown Boiler Co. | Crown | C247-1500-S | Steam | Natural Gas | No Match | FALSE | FALSE | 3 |  |  |  | No Match | No Match | No Match | No Match | Cast Iron | No Match |  | No Match |  | 1500000 |  |  |  | 80 | 80 | [7 empty] | Non Federally-Regulated | 1992-10-27 |  |  |  | 1996-03-06
Dunkirk | Dunkirk | PVWB-3D | Water | Natural Gas | No Match | TRUE | FALSE | 1 |  |  |  | No Match | No Match | No Match | No Match | Cast Iron | No Match |  | No Match |  | 70000 | [10 empty] | 80.4 |  | Federally-Regulated Consumer Product | 1998-05-28 |  |  |  | 1998-07-01
Slant / Fin Corp. | Slant / Fin | GG-100HDS | Water | Natural Gas | No Match | TRUE | FALSE | 1 |  |  |  | No Match | No Match | No Match | No Match | Cast Iron | No Match |  | No Match |  | 100000 | [10 empty] | 81 |  | Federally-Regulated Consumer Product | 1996-01-10 |  |  |  | 1998-12-21
Bryan Steam Corp. | Bryan | RW-1260-W-FDG* | Water | Natural Gas | Power | FALSE | FALSE | 3 |  |  |  | No Match | No Match | No Match | No Match | Other | No Match |  | No Match |  | 12600000 |  |  |  | 83.5 | 80 | [7 empty] | Non Federally-Regulated | 1992-10-27 |  |  |  | 1998-04-20
Peerless Heater Co. | Peerless | 0-706FDA* | Steam | Oil | Power | FALSE |  | 3 |  |  |  | No Match | No Match | No Match | No Match | Cast Iron | No Match |  | No Match |  | 868000 |  |  |  | 80.6 | [8 empty] | Non Federally-Regulated | 1986-06-04 |  |  |  | 1998-04-20
Peerless Heater Co. | Peerless | JO/JOT-TW150-WD | Water | Oil | Power | TRUE | FALSE | 1 |  |  |  | No Match | No Match | No Match | No Match | Cast Iron | No Match |  | No Match |  | 210000 | [10 empty] | 86 |  | Federally-Regulated Consumer Product | 1997-02-27 |  |  |  | 1998-04-20
Lochinvar, LLC. | Lochinvar Corp. | CBN0497 | Water | Natural Gas | Power | FALSE | TRUE | 1 |  |  |  | None | None | Non-Condensing | Two-Stage Modulating | Copper |  |  |  |  | 495000 | 401000 |  |  | 82 | 80 | 81 | [6 empty] | Federally-Regulated Commercial & Industrial Equipment | 2011-11-30 |  |  |  | 2014-08-11
Dunkirk | Smith Cast Iron Boilers | G210B-S-7-CON-D | Steam | Natural Gas | No Match | TRUE | FALSE | 1 |  |  |  | No Match | No Match | No Match | No Match | Cast Iron | No Match |  | No Match |  | 225000 | [10 empty] | 80.1 |  | Federally-Regulated Consumer Product | 1997-02-27 |  |  |  | 1998-04-20
Burnham Commercial | Burnham | IN6I | Water | Natural Gas | No Match | FALSE | FALSE | 1 |  |  |  | No Match | No Match | No Match | No Match | Cast Iron | No Match |  | No Match |  | 175000 | [10 empty] | 83.2 |  | Federally-Regulated Consumer Product | 1997-02-27 |  |  |  | 1998-02-06
Hydrotherm, Division of Mestek, Inc. | Multitemp | MR-1200BPV | Water | LPG | No Match | FALSE | FALSE | 3 |  |  |  | No Match | No Match | No Match | No Match | Cast Iron | No Match |  | No Match |  | 1200000 |  |  |  | 80 | 80 |  |  |  |  | 80 |  |  | Non Federally-Regulated | 1993-01-14 |  |  |  | 1993-01-27
Peerless Heater Co. | Peerless | JO-JOT-9FDA | Steam | Natural Gas | Power | FALSE | FALSE | 3 |  |  |  | No Match | No Match | No Match | No Match | Cast Iron | No Match |  | No Match |  | 566000 |  |  |  | 80.3 | 80 | [7 empty] | Federally-Regulated Commercial & Industrial Equipment | 1997-02-27 |  |  |  | 1998-04-20
Rite Engineering | Rite | 300WG | Both Steam & Water | Natural Gas | Power | FALSE | FALSE | 3 |  |  |  | No Match | No Match | No Match | No Match | Other | No Match |  | No Match |  | 3000000 |  |  |  | 80 | 75 |  |  |  | 147 |  |  |  | Non Federally-Regulated | 1988-03-17 |  |  |  | 1992-10-14
Ajax Boiler, Inc. | Ajax | XFC13500 | Water | Combo (Natural Gas & Oil) | Power | FALSE | FALSE | 3 |  |  |  | No Match | No Match | No Match | No Match | Other | No Match |  | No Match |  | 13500000 |  |  |  | 80 | 80 | [7 empty] | Federally-Regulated Commercial & Industrial Equipment | 1997-02-27 |  |  |  | 1998-04-20
Dunkirk | Carrier | BS1AANOOO225AAAA | Steam | Natural Gas | No Match | TRUE | FALSE | 1 |  |  |  | No Match | No Match | No Match | No Match | Cast Iron | No Match |  | No Match |  | 225000 | [10 empty] | 80.1 |  | Federally-Regulated Consumer Product | 1997-02-27 |  |  |  | 1998-04-20
Slant / Fin Corp. | Galaxy | GG150HEDP | Steam | Natural Gas | No Match | FALSE |  | 1 |  |  |  | No Match | No Match | No Match | No Match | Cast Iron | No Match |  | No Match |  | 150000 | [5 empty] | 80 |  |  | 147 |  | 82.6 |  | Non Federally-Regulated | 1986-06-04 |  |  |  | 1998-04-20
Teledyne Laars | Laars | HH0320MN20****** | Water | Natural Gas | Power | FALSE | TRUE | 3 |  |  |  | No Match | No Match | No Match | No Match | Copper | No Match |  | No Match |  | 320000 |  | 320000 |  | 83 | 80 |  |  | 5 |  | 83 |  |  | Federally-Regulated Commercial & Industrial Equipment | 1994-12-08 |  |  |  | 2001-05-16
Smith Cast Iron Boilers | Smith Cast Iron Boilers | BB-14A-W-3L | Water | Oil | No Match | TRUE | FALSE | 1 |  |  |  | No Match | No Match | No Match | No Match | Cast Iron | No Match |  | No Match |  | 105000 | [10 empty] | 85.7 |  | Federally-Regulated Consumer Product | 2000-06-07 |  |  |  | 2002-04-02
Hydrotherm, Division of Mestek, Inc. | Hydrotherm | VO-375-W | Steam | Oil | Power | FALSE |  | 3 |  |  |  | No Match | No Match | No Match | No Match | Cast Iron | No Match |  | No Match |  | 375000 |  |  |  | 77.3 | [8 empty] | Non Federally-Regulated | 1983-08-16 |  |  |  | 1986-06-04
Dunkirk | Dunkirk | PVWB-9D | Water | Natural Gas | No Match | TRUE | FALSE | 1 |  |  |  | No Match | No Match | No Match | No Match | Cast Iron | No Match |  | No Match |  | 280000 | [10 empty] | 80 |  | Federally-Regulated Consumer Product | 1998-12-21 |  |  |  | 2001-11-01
Teledyne Laars | Teledyne Laars | JVT 160ND | Water | Natural Gas | No Match | TRUE | FALSE | 1 |  |  |  | No Match | No Match | No Match | No Match | Other | No Match |  | No Match |  | 160000 | [10 empty] | 80.3 |  | Federally-Regulated Consumer Product | 1998-08-27 |  |  |  | 1998-12-21
Ajax Boiler, Inc. | Ajax | WOFD-3750 | Steam | Oil | Power | FALSE |  | 3 |  |  |  | No Match | No Match | No Match | No Match | Other | No Match |  | No Match |  | 3750000 |  |  |  | 75.5 | [8 empty] | Non Federally-Regulated | 1981-08-26 |  |  |  | 1998-04-20
Water Pik, Inc. | Laars | VW2450IP18A* | Water | LPG | No Match | FALSE | FALSE | 3 |  |  |  | No Match | No Match | No Match | No Match | Copper | No Match |  | No Match |  | 2450000 |  | 2450000 |  | 82 | 80 |  |  | 5 |  | 82 |  |  | Federally-Regulated Commercial & Industrial Equipment | 2001-05-30 |  |  |  | 2001-11-21
Peerless Heater Co. | Peerless | G-361-SID | Steam | Natural Gas | No Match | FALSE | FALSE | 1 |  |  |  | No Match | No Match | No Match | No Match | Cast Iron | No Match |  | No Match |  | 90000 | [5 empty] | 80.4 |  | 3 |  |  | 80.3 |  | Federally-Regulated Consumer Product | 1992-10-27 |  |  |  | 1998-04-20
Parker Boiler Co. | Parker Boiler | O-115R | Steam | Oil | Power | FALSE | FALSE | 3 |  |  |  | No Match | No Match | No Match | No Match | Other | No Match |  | No Match |  | 4830000 |  |  |  | 85 |  |  |  | 4 |  | 82 |  |  | Non Federally-Regulated | 1992-08-13 |  |  |  | 1992-10-27
Vaillant Corp. | Vaillant | GA92-120 PV | Water | LPG | No Match | FALSE | FALSE | 1 |  |  |  | No Match | No Match | No Match | No Match | Cast Iron | No Match |  | No Match |  | 120000 | [10 empty] | 80.3 |  | Federally-Regulated Consumer Product | 1992-08-31 |  |  |  | 1992-10-27
Peerless Heater Co. | Peerless | EC/ECT-04-175W | Water | Oil | Power | TRUE | FALSE | 1 |  |  |  | No Match | No Match | No Match | No Match | Cast Iron | No Match |  | No Match |  | 245000 | [10 empty] | 84.5 |  | Federally-Regulated Consumer Product | 1998-08-03 |  |  |  | 1998-08-27
Dunkirk | Ultimate Engineering / Division of Dunkirk | PFG3T2-70W | Water | Natural Gas | No Match | FALSE | TRUE | 1 |  |  |  | No Match | No Match | No Match | No Match | Cast Iron | No Match |  | No Match |  | 70000 | [10 empty] | 81 |  | Federally-Regulated Consumer Product | 1998-08-03 |  |  |  | 1998-08-27
Rite Engineering | Rite | 1150WG | Both Steam & Water | Natural Gas | Power | FALSE | FALSE | 3 |  |  |  |  | No Match | No Match | No Match | Other |  |  |  |  | 11500000 |  |  |  | 80 | 75 | [7 empty] | Non Federally-Regulated | 1988-03-17 |  |  |  | 1992-10-14
Ajax Boiler, Inc. | Ajax | XFC11000W | Water | Combo (Natural Gas & Oil) | Power | FALSE | TRUE | 3 |  |  |  | No Match | No Match | No Match | No Match | Other | No Match |  | No Match |  | 11000000 |  | 4400000 |  | 80 | 80 |  |  |  |  | 80 |  |  | Federally-Regulated Commercial & Industrial Equipment | 1997-01-07 |  |  |  | 2009-03-12
Thermo-Dynamics Boiler Co. | Columbia Boiler / Pottstown | EM-110 | Water | Oil | Power | TRUE | FALSE | 1 |  |  |  | No Match | No Match | No Match | No Match | Other | No Match |  | No Match |  | 154000 | [10 empty] | 80.6 |  | Federally-Regulated Consumer Product | 1997-02-27 |  |  |  | 1998-04-20
Raypak, Inc. | Raytherm | 514T | Steam | Natural Gas | No Match | FALSE |  | 3 |  |  |  | No Match | No Match | No Match | No Match | Copper | No Match |  | No Match |  | 511500 |  |  |  | 80 |  |  | 75 |  | 147 |  |  |  | Non Federally-Regulated | 1984-11-27 |  |  |  | 1998-04-20
Dunkirk | Lennox | CVWB-8D | Water | Natural Gas | No Match | TRUE | FALSE | 1 |  |  |  | No Match | No Match | No Match | No Match | Cast Iron | No Match |  | No Match |  | 245000 | [10 empty] | 80 |  | Federally-Regulated Consumer Product | 1998-08-03 |  |  |  | 1998-08-27
NY Boiler, LLC dba New Yorker Boiler | New Yorker | CLW-3 | Water | Oil | No Match | TRUE | FALSE | 1 |  |  |  | No Match | No Match | No Match | No Match | Cast Iron | No Match |  | No Match |  | 105000 | [10 empty] | 83.1 |  | Federally-Regulated Consumer Product | 2000-06-07 |  |  |  | 2001-03-01
A.O. Smith Water Products Company | A O Smith Water Products | HW-0160-**2 | Steam | Natural Gas | No Match | FALSE | FALSE | 1 |  |  |  | No Match | No Match | No Match | No Match | Copper | No Match |  | No Match |  | 160000 | [5 empty] | 80 |  |  |  |  | 65.2 | 65 | Non Federally-Regulated | 1988-03-17 |  |  |  | 1998-04-20
WM Technologies | Williamson / Division of Metzger | GWA-105N-S | Water | Natural Gas | No Match | TRUE | FALSE | 1 |  |  |  | No Match | No Match | No Match | No Match | Cast Iron | No Match |  | No Match |  | 105000 | [10 empty] | 80.4 |  | Federally-Regulated Consumer Product | 2000-09-27 |  |  |  | 2001-11-01
A.O. Smith Water Products Company | A O Smith Water Products | HWM-1700 | Steam | Natural Gas | No Match | FALSE | FALSE | 3 |  |  |  | No Match | No Match | No Match | No Match | Copper | No Match |  | No Match |  | 1700000 |  |  |  | 75 | 75 |  |  |  | 147 |  |  |  | Non Federally-Regulated | 1988-02-06 |  |  |  | 1988-03-17
Weben-Jarco | Jarco | AJHWB-70 | Water | Natural Gas | No Match | FALSE | FALSE | 3 |  |  |  | No Match | No Match | No Match | No Match | Copper | No Match |  | No Match |  | 700000 |  |  |  | 80 | 80 | [7 empty] | Non Federally-Regulated | 1992-10-27 |  |  |  | 1996-02-29
Bryan Steam Corp. | Bryan | D-650-S-FDG | Both Steam & Water | Natural Gas | Power | FALSE | FALSE | 3 |  |  |  | No Match | No Match | No Match | No Match | Other | No Match |  | No Match |  | 650000 |  |  |  | 75 | 75 |  |  |  | 147 |  |  |  | Non Federally-Regulated | 1988-01-22 |  |  |  | 1988-03-17
Ajax Boiler, Inc. | Ajax | OWGOFD2500 | Steam | Natural Gas | Power | FALSE | TRUE | 3 |  |  |  | No Match | No Match | No Match | No Match | Other | No Match |  | No Match |  | 2500000 |  |  |  | 82 | 80 |  |  |  |  | 80 |  |  | Non Federally-Regulated | 1992-10-01 |  |  |  | 1992-10-27
Peerless Heater Co. | Peerless | 211A-46-WI | Water | Natural Gas | No Match | FALSE | FALSE | 3 |  |  |  | No Match | No Match | No Match | No Match | Cast Iron | No Match |  | No Match |  | 9450000 |  |  |  | 80 | 80 |  |  | 18 |  |  |  |  | Non Federally-Regulated | 1992-10-27 |  |  |  | 1998-04-20
WM Technologies | Weil-McLain | EG-65-SPDN-W | Water | Natural Gas | No Match | TRUE | FALSE | 1 |  |  |  | No Match | No Match | No Match | No Match | Cast Iron | No Match |  | No Match |  | 250000 | [10 empty] | 81 |  | Federally-Regulated Consumer Product | 1998-08-27 |  |  |  | 1998-12-21
Dunkirk | Crown | XBF-299SPD | Water | Natural Gas | No Match | TRUE | FALSE | 1 |  |  |  | No Match | No Match | No Match | No Match | Cast Iron | No Match |  | No Match |  | 299000 | [10 empty] | 83.2 |  | Federally-Regulated Consumer Product | 1997-02-27 |  |  |  | 1998-04-20
Camus Hydronics | Camus Hydronics | MFNW-2502-0G | Water | Natural Gas | Power | FALSE | FALSE | 1 |  |  |  |  | None | Condensing | Single-Stage | Copper |  |  |  |  | 2500000 | 2335000 |  |  | 93.4 |  | 93.4 | [6 empty] | Federally-Regulated Commercial & Industrial Equipment | 2014-08-11 |  |  |  | 2014-10-21
Rite Engineering | Rite | 600WGO | Both Steam & Water | Combo (Natural Gas & Oil) | Power | FALSE | FALSE | 3 |  |  |  | No Match | No Match | No Match | No Match | Other | No Match |  | No Match |  | 6000000 |  | 2000000 |  | 80 | 80 |  |  |  | 147 | 80 |  |  | Non Federally-Regulated | 1992-10-14 |  |  |  | 1998-03-31
Lochinvar, LLC. | Lochinvar | RB(N/L)270-F1 | Water | Natural Gas | No Match | TRUE | FALSE | 1 |  |  |  | No Match | No Match | No Match | No Match | Other | No Match |  | No Match |  | 270000 | [10 empty] | 80.3 |  | Federally-Regulated Consumer Product | 1997-02-27 |  |  |  | 1998-04-20
Raypak, Inc. | Hurricane | H*-1414 | Steam | LPG | No Match | FALSE | TRUE | 3 |  |  |  | No Match | No Match | No Match | No Match | Copper | No Match |  | No Match |  | 1350000 |  |  |  | 80 | 75 |  |  |  | 352 |  |  |  | Non Federally-Regulated | 1990-07-02 |  |  |  | 1998-04-20
WM Technologies | Weil-McLain | EG-55-PIDN-S | Steam | Natural Gas | No Match | FALSE | FALSE | 1 |  |  |  | No Match | No Match | No Match | No Match | Cast Iron | No Match |  | No Match |  | 200000 | [10 empty] | 80.9 |  | Federally-Regulated Consumer Product | 1998-02-06 |  |  |  | 1999-05-10
Crown Boiler Co. | Crown | CWI103S | Water | LPG | Induced Draft | TRUE | FALSE | 1 |  |  | TRUE |  | Stack Damper | Non-Condensing | Single-Stage | Cast Iron | Single-Speed |  |  |  | 103000 | 86000 | [9 empty] | 81.3 | 80 | Federally-Regulated Consumer Product | 2012-11-16 |  |  |  | 2013-04-19
Hydrotherm, Division of Mestek, Inc. | Hydrotherm | OR-175 | Water | Oil | Power | TRUE | FALSE | 1 |  |  |  | No Match | No Match | No Match | No Match | Cast Iron | No Match |  | No Match |  | 175000 | [10 empty] | 82.4 |  | Federally-Regulated Consumer Product | 1998-12-21 |  |  |  | 2000-06-07
PB Heat, LLC | Hydrotherm | HWX-175-INT | Water | LPG | Injection Type | FALSE | FALSE | 1 |  |  |  |  | Stack Damper | Non-Condensing | Single-Stage | Cast Iron | Single-Speed |  |  |  | 175000 | 143000 | [9 empty] | 82 | 80 | Federally-Regulated Consumer Product | 2012-11-16 |  |  |  | 2013-06-17
Teledyne Laars | Laars | PH0250CP01H | Steam | LPG | No Match | TRUE | FALSE | 1 |  |  |  | No Match | No Match | No Match | No Match | Copper | No Match |  | No Match |  | 250000 | [7 empty] | 212 | 293 |  | 74.4 | 63 | Non Federally-Regulated | 1989-08-15 |  |  |  | 1998-04-20
A.O. Smith Water Products Company | A O Smith Water Products | BC-0200 PROPANE IID | Steam | LPG | No Match | FALSE |  | 1 |  |  |  | No Match | No Match | No Match | No Match | Copper | No Match |  | No Match |  | 199000 | [5 empty] | 77 | 75 | [5 empty] | Non Federally-Regulated | 1981-08-26 |  |  |  | 1998-04-20
Ajax Boiler, Inc. | Ajax | XNG15000 | Water | Natural Gas | No Match | FALSE | FALSE | 3 |  |  |  | No Match | No Match | No Match | No Match | Other | No Match |  | No Match |  | 15000000 |  |  |  | 80 | 80 | [7 empty] | Federally-Regulated Commercial & Industrial Equipment | 1997-02-27 |  |  |  | 1998-04-20
Hydrotherm, Division of Mestek, Inc. | Pulse | MR-900BP | Water | Natural Gas | No Match | FALSE | FALSE | 3 |  |  |  | No Match | No Match | No Match | No Match | Cast Iron | No Match |  | No Match |  | 900000 |  |  |  | 80 | 80 | [7 empty] | Federally-Regulated Commercial & Industrial Equipment | 1997-02-27 |  |  |  | 1998-04-20
Bryan Steam Corp. | Bryan | R-800-S-FDG | Both Steam & Water | Natural Gas | Power | FALSE | FALSE | 3 |  |  |  |  | No Match | No Match | No Match | Other |  |  |  |  | 8000000 |  |  |  | 83 | 75 | [7 empty] | Non Federally-Regulated | 1988-03-17 |  |  |  | 1998-04-20
Bryan Steam Corp. | Bryan | R-600-W-FDG | Both Steam & Water | LPG | Power | FALSE |  | 3 |  |  |  | No Match | No Match | No Match | No Match | Other | No Match |  | No Match |  | 6000000 |  |  |  | 81.5 |  |  | 75 |  | 352 |  |  |  | Non Federally-Regulated | 1986-06-04 |  |  |  | 1998-04-20
Ajax Boiler, Inc. | Ajax | WEG-700 | Water | Combo (Natural Gas & Oil) | Power | FALSE | FALSE | 3 |  |  |  | No Match | No Match | No Match | No Match | Other | No Match |  | No Match |  | 665000 |  |  |  | 85 | 80 | [7 empty] | Non Federally-Regulated | 1992-10-27 |  |  |  | 1998-04-20
Rite Engineering | Rite | 940WGO | Both Steam & Water | Combo (Natural Gas & Oil) | Power | FALSE | FALSE | 3 |  |  |  | No Match | No Match | No Match | No Match | Other | No Match |  | No Match |  | 9400000 |  | 3133333 |  | 80 | 80 |  |  |  | 147 | 80 |  |  | Non Federally-Regulated | 1992-10-14 |  |  |  | 1998-03-31
Hydrotherm, Division of Mestek, Inc. | Hydrotherm | MG-6545 | Water | Natural Gas | Power | TRUE | FALSE | 3 |  |  |  | No Match | No Match | No Match | No Match | Cast Iron | No Match |  | No Match |  | 6749000 |  | 6749000 |  | 81.3 | 80 |  |  |  |  | 81.3 |  |  | Federally-Regulated Commercial & Industrial Equipment | 1996-02-02 |  |  |  | 2007-12-12
Dunkirk | Payne | BW1AAN000245AAAA | Water | Natural Gas | No Match | TRUE | FALSE | 1 |  |  |  | No Match | No Match | No Match | No Match | Cast Iron | No Match |  | No Match |  | 245000 | [10 empty] | 80 |  | Federally-Regulated Consumer Product | 1997-02-27 |  |  |  | 1998-04-20
Slant / Fin Corp. | Slant / Fin Corp. | GXH-250DPZ | Steam | Natural Gas | Injection Type | TRUE | FALSE | 1 |  |  |  |  | Stack Damper | Non-Condensing | Single-Stage | Cast Iron |  |  |  |  | 252000 | 206000 | [9 empty] | 80.3 | 75 | Federally-Regulated Consumer Product | 2007-11-14 |  |  |  | 2015-03-24
Edwards Engineering Corp. | Edwards Engineering Corp. | 1900-365MFW | Both Steam & Water | Natural Gas | No Match | TRUE |  | 3 |  |  |  | No Match | No Match | No Match | No Match | Other | No Match |  | No Match |  | 365000 |  |  |  | 80 |  |  | 75 | 147 | 147 |  |  |  | Non Federally-Regulated | 1983-08-16 |  |  |  | 1998-04-20
Burnham Commercial | Burnham | CHG150 | Water | Natural Gas | Induced Draft | FALSE | FALSE | 1 |  |  |  |  | None | Condensing | Step Modulating | Other |  |  |  |  | 150000 | 135000 | [9 empty] | 93.1 | 80 | Federally-Regulated Consumer Product | 2008-04-14 |  |  |  | 2008-09-25
Bryan Steam Corp. | Bryan | LM-1500-S-FDO | Both Steam & Water | Oil | Power | FALSE | FALSE | 3 |  |  |  | No Match | No Match | No Match | No Match | Other | No Match |  | No Match |  | 15000000 |  |  |  | 80 | [8 empty] | Non Federally-Regulated | 1988-03-17 |  |  |  | 1998-04-20
Ajax Boiler, Inc. | Ajax | WEC2000 | Water | Combo (Natural Gas & Oil) | Power | FALSE | FALSE | 3 |  |  |  | No Match | No Match | No Match | No Match | Other | No Match |  | No Match |  | 1900000 |  |  |  | 85 | 80 | [7 empty] | Federally-Regulated Commercial & Industrial Equipment | 1997-02-27 |  |  |  | 1998-04-20
WM Technologies | Weil-McLain | LGB-15 | Steam | Natural Gas | No Match | FALSE | FALSE | 3 |  |  |  |  | No Match | No Match | No Match | Cast Iron |  |  |  |  | 1820000 |  |  |  | 81 | 80 |  |  | 147 | 147 | 81 |  |  | Non Federally-Regulated | 1992-08-27 |  |  |  | 1992-10-27
Dunkirk | Dunkirk | DPFO-7-1.05W | Steam | Oil | No Match | TRUE | FALSE | 1 |  |  |  | No Match | No Match | No Match | No Match | Cast Iron | No Match |  | No Match |  | 147000 | [10 empty] | 83.5 |  | Federally-Regulated Consumer Product | 2000-06-07 |  |  |  | 2001-04-12
PVI Industries , LLC | PVI | 180 WBHE 250A-TPGO | Water | Combo (Natural Gas & Oil) | No Match | FALSE | FALSE | 3 |  |  |  | No Match | No Match | No Match | No Match | Other | No Match |  | No Match |  | 7200000 |  |  |  | 84 | 80 | [7 empty] | Non Federally-Regulated | 1992-10-27 |  |  |  | 1998-04-20
WM Technologies | Weil-McLain | PFG-8-PIN | Water | Natural Gas | No Match | FALSE | FALSE | 3 |  |  |  | No Match | No Match | No Match | No Match | Cast Iron | No Match |  | No Match |  | 427000 |  |  |  | 81 | 80 |  |  | 10 |  |  |  |  | Non Federally-Regulated | 1992-10-27 |  |  |  | 1996-02-29
A.O. Smith Water Products Company | A O Smith Water Products | HW-520-*** | Both Steam & Water | Natural Gas | No Match | FALSE | FALSE | 3 |  |  |  | No Match | No Match | No Match | No Match | Copper | No Match |  | No Match |  | 520000 |  |  |  | 82 | 80 |  |  |  |  | 82 |  |  | Non Federally-Regulated | 1992-11-18 |  |  |  | 1996-02-29
Smith Cast Iron Boilers | Smith Cast Iron Boilers | 2000L-S/W-7 | Steam | Oil | Power | FALSE | FALSE | 3 |  |  |  | No Match | No Match | No Match | No Match | Other | No Match |  | No Match |  | 623000 |  |  |  | 77.7 | 83 |  |  | 40 |  |  |  |  | Federally-Regulated Commercial & Industrial Equipment | 1997-02-27 |  |  |  | 1998-04-20
A.O. Smith Water Products Company | A O Smith Water Products | HW-2200D | Steam | Natural Gas | No Match | FALSE |  | 3 |  |  |  | No Match | No Match | No Match | No Match | Copper | No Match |  | No Match |  | 2200000 |  |  |  | 75 |  |  | 75 |  | 147 |  |  |  | Non Federally-Regulated | 1983-08-16 |  |  |  | 1998-04-20
Dunkirk | Carrier | BW3AAN000042AAAA | Water | Natural Gas | No Match | FALSE | FALSE | 1 |  |  |  | No Match | No Match | No Match | No Match | Cast Iron | No Match |  | No Match |  | 42500 | [10 empty] | 84.4 |  | Federally-Regulated Consumer Product | 1997-02-27 |  |  |  | 1998-02-06
Dunkirk | Carrier | BW4AAH000111ABAA | Water | Oil | Power | TRUE | FALSE | 1 |  |  |  | No Match | No Match | No Match | No Match | Cast Iron | No Match |  | No Match |  | 126000 | [10 empty] | 86.4 |  | Federally-Regulated Consumer Product | 1997-02-27 |  |  |  | 1998-04-20
Burnham Commercial | Burnham | V-73W | Water | Oil | Power | TRUE | FALSE | 1 |  |  |  | No Match | No Match | No Match | No Match | Cast Iron | No Match |  | No Match |  | 147000 | [10 empty] | 82.2 |  | Federally-Regulated Consumer Product | 1998-02-06 |  |  |  | 1998-05-28
Robur Corp. | Servel | AYC60-140 | Water | LPG | No Match | FALSE | TRUE | 1 |  |  |  | No Match | No Match | No Match | No Match | Copper | No Match |  | No Match |  | 140000 | [10 empty] | 82 | 68 | Federally-Regulated Consumer Product | 1991-09-10 |  |  |  | 1998-12-21
A.O. Smith Water Products Company | A O Smith Water Products | HW-0670-**2 | Steam | Natural Gas | No Match | FALSE | FALSE | 3 |  |  |  |  | No Match | No Match | No Match | Copper |  |  |  |  | 670000 |  |  |  | 75 | 75 | [7 empty] | Non Federally-Regulated | 1988-03-17 |  |  |  | 1998-04-20
NY Thermal Inc. | New York Thermal, Inc. | LX200 | Water | LPG | Power | FALSE | FALSE | 1 |  |  |  |  | None | Condensing | Step Modulating | Other |  |  |  |  | 199000 | 182000 | [9 empty] | 95.1 | 80 | Federally-Regulated Consumer Product | 2011-07-06 |  |  |  | 2011-08-22
Rite Engineering | Rite | 1050NG | Both Steam & Water | Natural Gas | Power | FALSE |  | 3 |  |  |  | No Match | No Match | No Match | No Match | Other | No Match |  | No Match |  | 10500000 |  |  |  | 80 |  |  | 75 |  | 147 |  |  |  | Non Federally-Regulated | 1983-08-16 |  |  |  | 1998-04-20
Crown Boiler Co. | Crown | CWD245 | Water | LPG | Induced Draft | FALSE | FALSE | 1 |  |  |  |  | None | Non-Condensing | Single-Stage | Cast Iron | Single-Speed |  |  |  | 245000 | 211000 | [9 empty] | 85.3 | 80 | Federally-Regulated Consumer Product | 2011-07-06 |  |  |  | 2011-12-30
Laars Heating Systems Company | Laars | HH1200IN09*1A | Water | Natural Gas | Induced Draft | FALSE | TRUE | 1 |  |  |  | None | None | Non-Condensing | Two-Stage Modulating | Copper | None |  | No Match |  | 1200000 | 972000 | 300000 |  | 81 | 80 |  |  | 5 |  | 81 |  |  | Federally-Regulated Commercial & Industrial Equipment | 2005-11-30 |  |  |  | 2007-11-01
Dunkirk | Carrier | BS1AAN000075ABAA | Steam | Natural Gas | No Match | TRUE | FALSE | 1 |  |  |  | No Match | No Match | No Match | No Match | Cast Iron | No Match |  | No Match |  | 75000 | [10 empty] | 81.1 | 75 | Federally-Regulated Consumer Product | 1999-10-22 |  |  |  | 2015-03-24
WM Technologies | Weil-McLain | 533 | Steam | Oil | Power | FALSE | FALSE | 3 |  |  |  | No Match | No Match | No Match | No Match | Cast Iron | No Match |  | No Match |  | 1316000 |  |  |  | 84.3 |  |  |  | 147 |  |  |  |  | Non Federally-Regulated | 1989-08-15 |  |  |  | 1998-04-20
Utica Boilers | Utica Boilers | SF-5175 | Water | Oil | Power | TRUE | FALSE | 1 |  |  |  | No Match | No Match | No Match | No Match | Cast Iron | No Match |  | No Match |  | 245000 | [10 empty] | 81.5 |  | Federally-Regulated Consumer Product | 1996-01-10 |  |  |  | 1998-12-21
WM Technologies | Weil-McLain | EG-40-SPDL-W | Water | LPG | No Match | TRUE | FALSE | 1 |  |  |  | No Match | No Match | No Match | No Match | Cast Iron | No Match |  | No Match |  | 125000 | [10 empty] | 81.8 |  | Federally-Regulated Consumer Product | 1998-07-01 |  |  |  | 1998-08-03
Rinnai America | Rinnai | Q175S | Water | Natural Gas | Induced Draft | FALSE | FALSE | 1 |  |  | TRUE | None | None | Condensing | Step Modulating | Other | Variable-Speed |  | Premium |  | 175000 | 161000 | [9 empty] | 90 | 80 | Federally-Regulated Consumer Product | 2013-04-19 |  |  |  | 2013-11-14
Peerless Heater Co. | Peerless | 211-15** | Steam | Natural Gas | No Match | FALSE |  | 3 |  |  |  | No Match | No Match | No Match | No Match | Cast Iron | No Match |  | No Match |  | 2910000 |  |  |  | 76.2 |  |  | 75 | 6 | 147 |  |  |  | Non Federally-Regulated | 1983-08-16 |  |  |  | 1984-11-27
Viessmann Manufacturing Co., Inc. | Viessmann Manufacturing | Vitogas 50/ ECD-180 | Water | Combo (Natural Gas & Oil) | No Match | FALSE | FALSE | 1 |  |  |  | No Match | No Match | No Match | No Match | Cast Iron | No Match |  | No Match |  | 180000 | [10 empty] | 83.2 | 80 | Federally-Regulated Consumer Product | 2003-05-23 |  |  |  | 2007-11-14
Burnham Commercial | Burnham | K-5012BI | Steam | Natural Gas | No Match | FALSE | FALSE | 3 |  |  |  |  | No Match | No Match | No Match | Cast Iron |  |  |  |  | 858000 |  |  |  | 79 | 75 |  |  | 30 | 147 |  |  |  | Non Federally-Regulated | 1988-10-11 |  |  |  | 1989-08-15
Dunkirk | Ultimate Engineering / Division of Dunkirk | UPVSB-5D | Steam | Natural Gas | No Match | TRUE | FALSE | 1 |  |  |  | No Match | No Match | No Match | No Match | Cast Iron | No Match |  | No Match |  | 150000 | [10 empty] | 79.2 |  | Federally-Regulated Consumer Product | 1998-05-28 |  |  |  | 1998-07-01
Lochinvar, LLC. | Hamilton | HVHN400-CLI | Both Steam & Water | Natural Gas | Power | FALSE | TRUE | 3 |  |  |  |  | No Match | No Match | No Match | Copper |  |  |  |  | 399999 |  | 399999 |  | 84 | 80 |  |  |  |  | 84 |  |  | Non Federally-Regulated | 1992-09-09 |  |  |  | 2007-12-12
Bryan Steam Corp. | Bryan | FC-1200-W | Both Steam & Water | Natural Gas | No Match | FALSE |  | 3 |  |  |  | No Match | No Match | No Match | No Match | Other | No Match |  | No Match |  | 1200000 |  |  |  | 75 |  |  | 75 |  | 147 |  |  |  | Non Federally-Regulated | 1981-08-26 |  |  |  | 1998-04-20
Harsco Industrial / Patterson-Kelley | Harsco Industrial / Patterson-Kelley | CHB-2880 | Both Steam & Water | Natural Gas | No Match | FALSE |  | 3 |  |  |  | No Match | No Match | No Match | No Match | Copper | No Match |  | No Match |  | 2880000 |  |  |  | 80 |  |  | 75 | 8 | 147 |  |  |  | Non Federally-Regulated | 1986-06-04 |  |  |  | 1998-04-20
WM Technologies | Weil-McLain | EG-55-SPDL | Steam | LPG | No Match | TRUE | FALSE | 1 |  |  |  | No Match | No Match | No Match | No Match | Cast Iron | No Match |  | No Match |  | 20000 | [5 empty] | 81.3 |  | 237 |  |  | 81 |  | Federally-Regulated Consumer Product | 1992-10-27 |  |  |  | 1998-04-20
Bryan Steam Corp. | Bryan | R-500-W-FDG | Both Steam & Water | Natural Gas | Power | FALSE | FALSE | 3 |  |  |  | No Match | No Match | No Match | No Match | Other | No Match |  | No Match |  | 5000000 |  |  |  | 83.5 | 75 |  |  |  | 147 |  |  |  | Non Federally-Regulated | 1988-01-22 |  |  |  | 1988-03-17
Camus Hydronics | Camus Hydronics | DMPW-0502-MS | Water | LPG | Power | FALSE | FALSE | 1 |  |  |  |  | None | Condensing | Step Modulating | Other | Single-Speed |  |  |  | 500000 | 479000 |  |  | 95.9 |  | 95.9 | [6 empty] | Federally-Regulated Commercial & Industrial Equipment | 2014-08-11 |  |  |  | 2014-10-21
Ajax Boiler, Inc. | Ajax | OWG1500 | Steam | Natural Gas | No Match | FALSE | TRUE | 3 |  |  |  | No Match | No Match | No Match | No Match | Other | No Match |  | No Match |  | 1500000 |  |  |  | 80 | 80 |  |  |  |  | 80 |  |  | Non Federally-Regulated | 1992-10-27 |  |  |  | 1996-02-29
WM Technologies | Weil-McLain | WTGO-6 | Water | Oil | Power | TRUE | FALSE | 1 |  |  |  | No Match | No Match | No Match | No Match | Cast Iron | No Match |  | No Match |  | 245000 | [10 empty] | 85.3 |  | Federally-Regulated Consumer Product | 1998-08-27 |  |  |  | 1998-12-21
Water Pik, Inc. | Laars | VW3500IN18C* | Water | Natural Gas | No Match | FALSE | FALSE | 3 |  |  |  | No Match | No Match | No Match | No Match | Copper | No Match |  | No Match |  | 3500000 |  | 3500000 |  | 82 | 80 |  |  | 5 |  | 82 |  |  | Federally-Regulated Commercial & Industrial Equipment | 2001-05-30 |  |  |  | 2001-11-21
PB Heat, LLC | Hydrotherm | VGX-288-INT | Steam | LPG | Injection Type | FALSE | FALSE | 1 |  |  | TRUE | Draft Diverter | Stack Damper | Non-Condensing | Single-Stage | Cast Iron |  |  |  |  | 287500 | 238000 | [9 empty] | 82 | 75 | Federally-Regulated Consumer Product | 2013-04-19 |  |  |  | 2015-06-01
Burnham Commercial | Burnham | IN7 | Steam | Natural Gas | No Match | TRUE | FALSE | 1 |  |  |  | No Match | No Match | No Match | No Match | Cast Iron | No Match |  | No Match |  | 210000 | [10 empty] | 80.9 |  | Federally-Regulated Consumer Product | 1998-02-06 |  |  |  | 1998-05-28
Ajax Boiler, Inc. | Ajax | WGXFD-8500 | Steam | Natural Gas | Power | FALSE | FALSE | 3 |  |  |  | No Match | No Match | No Match | No Match | Other | No Match |  | No Match |  | 8500000 |  |  |  | 75.5 | 75 |  |  |  | 147 |  |  |  | Non Federally-Regulated | 1988-01-22 |  |  |  | 1988-03-17
U.S. Boiler Co. | U.S. Boiler Co. | ESC5 | Water | Natural Gas | Induced Draft | FALSE | FALSE | 1 |  |  | TRUE |  | None | Non-Condensing | Single-Stage | Cast Iron | Single-Speed |  |  |  | 140000 | 120000 | [9 empty] | 85.3 | 80 | Federally-Regulated Consumer Product | 2012-11-16 |  |  |  | 2013-04-19
Thermo-Dynamics Boiler Co. | Thermo-Dynamics Boiler Co. | VTF-510 | Water | Oil | Power | TRUE | FALSE | 1 |  |  |  | No Match | No Match | No Match | No Match | Other | No Match |  | No Match |  | 140000 | [10 empty] | 82.5 |  | Federally-Regulated Consumer Product | 1998-02-06 |  |  |  | 1998-05-28
Burnham Commercial | Burnham | PF-504-W | Water | Combo (Natural Gas & Oil) | Power | FALSE | FALSE | 3 |  |  |  | No Match | No Match | No Match | No Match | Cast Iron | No Match |  | No Match |  | 790000 |  | 541000 |  | 81 | 80 |  |  |  |  | 84 |  |  | Federally-Regulated Commercial & Industrial Equipment | 1996-03-13 |  |  |  | 2007-12-12
Ajax Boiler, Inc. | Ajax | WFG300W | Water | Combo (Natural Gas & Oil) | Power | FALSE | TRUE | 3 |  |  |  | No Match | No Match | No Match | No Match | Other | No Match |  | No Match |  | 300000 |  | 300000 |  | 80 | 80 |  |  |  |  | 80 |  |  | Federally-Regulated Commercial & Industrial Equipment | 1997-01-07 |  |  |  | 2009-03-12
Smith Cast Iron Boilers | Smith Cast Iron Boilers | BB-14A-W-5H | Water | Oil | Power | TRUE | FALSE | 1 |  |  |  | No Match | No Match | No Match | No Match | Cast Iron | No Match |  | No Match |  | 299000 | [10 empty] | 82.4 |  | Federally-Regulated Consumer Product | 1998-07-01 |  |  |  | 1998-08-03
Rite Engineering | Rite | 940W | Both Steam & Water | Natural Gas | No Match | FALSE | FALSE | 3 |  |  |  | No Match | No Match | No Match | No Match | Other | No Match |  | No Match |  | 9400000 |  | 4700000 |  | 80 | 80 |  |  |  |  | 80 |  |  | Non Federally-Regulated | 1992-10-14 |  |  |  | 1998-03-31
Raypak, Inc. | Raypak | H-2100B | Water | Natural Gas | Injection Type | FALSE | FALSE | 1 |  |  |  | None | None | Non-Condensing | Single-Stage | Copper |  |  |  |  | 1999000 | 1640000 |  |  | 82 | 80 | [7 empty] | Federally-Regulated Commercial & Industrial Equipment | 2007-12-12 |  |  |  | 2010-03-29
Dunkirk | Dunkirk | DPFO-8T2-2.00W | Water | Oil | Power | TRUE | TRUE | 1 |  |  |  | No Match | No Match | No Match | No Match | Cast Iron | No Match |  | No Match |  | 280000 | [10 empty] | 82.3 |  | Federally-Regulated Consumer Product | 1998-12-21 |  |  |  | 2000-06-07
Lochinvar, LLC. | Precision Parts Corp. | S88BN0250 | Both Steam & Water | Natural Gas | No Match | FALSE | TRUE | 1 |  |  |  | No Match | No Match | No Match | No Match | Copper | No Match |  | No Match |  | 250000 | [5 empty] | 88 |  |  |  |  | 83 | 63 | Non Federally-Regulated | 1988-03-17 |  |  |  | 1998-04-20
Smith Cast Iron Boilers | Smith Cast Iron Boilers | 8-S-3H | Steam | Oil | Power | TRUE | FALSE | 1 |  |  |  | No Match | No Match | No Match | No Match | Cast Iron | No Match |  | No Match |  | 133000 | [10 empty] | 83.4 |  | Federally-Regulated Consumer Product | 1998-05-28 |  |  |  | 1998-07-01
Burnham Commercial | Burnham | PF-515-W | Water | Combo (Natural Gas & Oil) | Power | FALSE | FALSE | 3 |  |  |  | No Match | No Match | No Match | No Match | Cast Iron | No Match |  | No Match |  | 3069000 |  |  |  | 81.2 | 80 | [7 empty] | Non Federally-Regulated | 1992-10-27 |  |  |  | 1996-03-13
Vaillant Corp. | Vaillant | GA200-315 | Water | LPG | No Match | FALSE | FALSE | 3 |  |  |  | No Match | No Match | No Match | No Match | Cast Iron | No Match |  | No Match |  | 315000 |  | 315000 |  | 83 | 80 |  |  |  |  | 83 |  |  | Federally-Regulated Commercial & Industrial Equipment | 1996-02-29 |  |  |  | 2000-06-15
Ajax Boiler, Inc. | Ajax | WGOXFD-3250 | Steam | Natural Gas | Power | FALSE | FALSE | 3 |  |  |  | No Match | No Match | No Match | No Match | Other | No Match |  | No Match |  | 3250000 |  |  |  | 75.5 | 75 |  |  |  | 147 |  |  |  | Non Federally-Regulated | 1988-01-22 |  |  |  | 1988-03-17
Burnham Commercial | Burnham | (K)RSAE125 | Water | Oil | No Match | TRUE | FALSE | 1 |  |  |  | No Match | No Match | No Match | No Match | Other | No Match |  | No Match |  | 91000 | [10 empty] | 86.1 |  | Federally-Regulated Consumer Product | 2001-06-28 |  |  |  | 2002-04-02
U.S. Boiler Co. | U.S. Boiler Co. | ESC6 | Water | Natural Gas | Induced Draft | FALSE | FALSE | 1 |  |  | TRUE |  | None | Non-Condensing | Single-Stage | Cast Iron | Single-Speed |  |  |  | 175000 | 150000 | [9 empty] | 85.2 | 80 | Federally-Regulated Consumer Product | 2012-11-16 |  |  |  | 2013-04-19
Ajax Boiler, Inc. | Ajax | WGB-14000 | Water | Natural Gas | No Match | FALSE | FALSE | 3 |  |  |  |  | No Match | No Match | No Match | Other |  |  |  |  | 14000000 |  |  |  | 80 | 80 |  |  |  |  | 80 |  |  | Non Federally-Regulated | 1992-09-21 |  |  |  | 1992-10-27
Dunkirk | Payne | BS2AAN000299AAAA | Steam | Natural Gas | No Match | FALSE | FALSE | 1 |  |  |  | No Match | No Match | No Match | No Match | Cast Iron | No Match |  | No Match |  | 299000 | [10 empty] | 81.5 |  | Federally-Regulated Consumer Product | 1997-02-27 |  |  |  | 1998-04-20
PB Heat, LLC | PB Heat, LLC | MI-09-STDG | Water | LPG | Injection Type | TRUE | FALSE | 1 |  |  |  | Draft Diverter | Stack Damper | Non-Condensing | Single-Stage | Cast Iron | Single-Speed |  | Standard |  | 260000 | 211000 | [9 empty] | 80.1 | 80 | Federally-Regulated Consumer Product | 2012-07-06 |  |  |  | 2012-11-16
Water Pik, Inc. | Laars | PH0250CP01KB | Water | LPG | No Match | TRUE | FALSE | 1 |  |  |  | No Match | No Match | No Match | No Match | Other | No Match |  | No Match |  | 250000 | [10 empty] | 81.6 |  | Federally-Regulated Consumer Product | 2001-01-30 |  |  |  | 2001-04-12
Rite Engineering | Rite | 450SO | Both Steam & Water | Oil | Power | FALSE | FALSE | 3 |  |  |  | No Match | No Match | No Match | No Match | Other | No Match |  | No Match |  | 4500000 |  |  |  | 80 | [8 empty] | Non Federally-Regulated | 1988-01-22 |  |  |  | 1988-03-17
Unilux Manufacturing, Inc. | Unilux | ZF ZW 350 W | Both Steam & Water | Combo (Natural Gas & Oil) | Power | FALSE | FALSE | 3 |  |  |  | No Match | No Match | No Match | No Match | Other | No Match |  | No Match |  | 3500000 |  | 2083000 |  | 86 | 80 |  |  | 10 |  | 84 |  |  | Federally-Regulated Commercial & Industrial Equipment | 1998-02-10 |  |  |  | 1998-03-31
Ajax Boiler, Inc. | Ajax | WGOFD-3750 | Steam | Oil | Power | FALSE | FALSE | 3 |  |  |  | No Match | No Match | No Match | No Match | Other | No Match |  | No Match |  | 3750000 |  |  |  | 82 | [5 empty] | 80 |  |  | Non Federally-Regulated | 1992-10-01 |  |  |  | 1996-03-13
Bryan Steam Corp. | Bryan | HECL-180-W-FDG | Water | Natural Gas | Power | FALSE | FALSE | 3 |  |  |  | No Match | No Match | No Match | No Match | Other | No Match |  | No Match |  | 1800000 |  |  |  | 85 | 80 | [7 empty] | Non Federally-Regulated | 1992-10-27 |  |  |  | 1996-03-01
Bryan Steam Corp. | Bryan | L-40-W-G | Both Steam & Water | LPG | No Match | FALSE | FALSE | 3 |  |  |  | No Match | No Match | No Match | No Match | Other | No Match |  | No Match |  | 2700000 |  |  |  | 75 | 75 |  |  |  | 352 |  |  |  | Non Federally-Regulated | 1988-03-17 |  |  |  | 1998-04-20
Dunkirk | Dunkirk | DPFO-7TT2-1.10W | Water | Oil | Power | TRUE | TRUE | 1 |  |  |  | No Match | No Match | No Match | No Match | Cast Iron | No Match |  | No Match |  | 154000 | [10 empty] | 83.4 |  | Federally-Regulated Consumer Product | 1997-02-27 |  |  |  | 1998-04-20
Vaillant Corp. | Vaillant | GA92-160 PV | Water | LPG | No Match | FALSE | FALSE | 1 |  |  |  | No Match | No Match | No Match | No Match | Cast Iron | No Match |  | No Match |  | 160000 | [10 empty] | 80.2 |  | Federally-Regulated Consumer Product | 1992-08-31 |  |  |  | 1992-10-27
WM Technologies | Weil-McLain | ULTRA 230 | Water | Natural Gas | Power | FALSE | FALSE | 1 |  |  | TRUE | None | None | Condensing | Step Modulating | Other | Single-Speed | 0.13 | Standard |  | 230000 | 207000 | [9 empty] | 92.8 | 80 | Federally-Regulated Consumer Product | 2012-11-16 |  |  |  | 2014-01-14
Raypak, Inc. | Raypak | W*-1802 | Both Steam & Water | Natural Gas | Power | FALSE | FALSE | 3 |  |  |  | No Match | No Match | No Match | No Match | Copper | No Match |  | No Match |  | 1800000 |  | 540000 |  | 84 | 80 |  |  |  |  | 80 |  |  | Federally-Regulated Commercial & Industrial Equipment | 2002-08-05 |  |  |  | 2003-04-03
NY Boiler, LLC dba New Yorker Boiler | New Yorker | CGS-60A | Steam | Natural Gas | No Match | TRUE | FALSE | 1 |  |  |  | No Match | No Match | No Match | No Match | Cast Iron | No Match |  | No Match |  | 175000 | [10 empty] | 80.2 |  | Federally-Regulated Consumer Product | 1998-07-01 |  |  |  | 1998-08-03
WM Technologies | Weil-McLain | CG-25-PIN | Steam | Natural Gas | No Match | FALSE | FALSE | 1 |  |  |  | No Match | No Match | No Match | No Match | Cast Iron | No Match |  | No Match |  | 52000 | [5 empty] | 81.9 |  |  |  |  | 72 |  | Federally-Regulated Consumer Product | 1997-02-27 |  |  |  | 1998-04-20
WM Technologies | Weil-McLain | EG-35-PIDN-S | Steam | Natural Gas | No Match | FALSE | FALSE | 1 |  |  |  | No Match | No Match | No Match | No Match | Cast Iron | No Match |  | No Match |  | 100000 | [10 empty] | 82 |  | Federally-Regulated Consumer Product | 2000-06-07 |  |  |  | 2001-04-12
Dunkirk | Crown | JBF-52-SPD | Steam | LPG | No Match | TRUE | FALSE | 1 |  |  |  | No Match | No Match | No Match | No Match | Cast Iron | No Match |  | No Match |  | 140000 | [10 empty] | 79.2 |  | Federally-Regulated Consumer Product | 1998-08-03 |  |  |  | 1998-08-27
Crown Boiler Co. | Crown | CT-6 | Water | Oil | Power | TRUE | FALSE | 1 |  |  |  | No Match | No Match | No Match | No Match | Cast Iron | No Match |  | No Match |  | 231000 | [10 empty] | 86.1 |  | Federally-Regulated Consumer Product | 1998-07-01 |  |  |  | 1998-08-03
PVI Industries , LLC | PVI | 216 ESB 125A-E | Steam | Electricity | No Match | TRUE | FALSE | 3 |  |  |  | No Match | No Match | No Match | No Match | Other | No Match |  | No Match |  | 737000 |  |  |  | 99.9 | [8 empty] | Federally-Regulated Commercial & Industrial Equipment | 1998-03-31 |  |  |  | 1998-04-20
Slant / Fin Corp. | Slant / Fin Corp. | TRDV-30-1.10PT | Water | Oil | Power | FALSE | FALSE | 1 |  |  |  |  | None | Non-Condensing | Single-Stage | Cast Iron | Single-Speed |  |  |  | 154000 | 133000 | [9 empty] | 86.2 | 80 | Federally-Regulated Consumer Product | 2012-07-06 |  |  |  | 2013-04-19
Hydrotherm, Division of Mestek, Inc. | Hydrotherm | VG-175BW-P | Steam | Natural Gas | No Match | FALSE | FALSE | 1 |  |  |  | No Match | No Match | No Match | No Match | Other | No Match |  | No Match |  | 175000 | [5 empty] | 78.3 |  |  |  |  | 68.1 | 65 | Non Federally-Regulated | 1988-03-17 |  |  |  | 1998-04-20
Ajax Boiler, Inc. | Ajax | WEG450 | Water | Natural Gas | Power | FALSE | FALSE | 3 |  |  |  | No Match | No Match | No Match | No Match | Other | No Match |  | No Match |  | 427500 |  | 325000 |  | 85 | 80 |  |  |  |  | 80 |  |  | Federally-Regulated Commercial & Industrial Equipment | 1997-01-07 |  |  |  | 1997-02-27
PVI Industries , LLC | PVI | 60 SBHE 100A-TPGO | Steam | Combo (Natural Gas & Oil) | No Match | FALSE | FALSE | 3 |  |  |  | No Match | No Match | No Match | No Match | Other | No Match |  | No Match |  | 2400000 |  | 800000 |  | 84 | 80 |  |  |  |  | 85 |  |  | Federally-Regulated Commercial & Industrial Equipment | 1996-03-13 |  |  |  | 1998-03-31
Camus Hydronics | Camus Hydronics | DM-0702 | Water | Natural Gas | Pressure | FALSE | FALSE | 1 |  |  |  |  | None | Condensing | Step Modulating | Other |  |  |  |  | 700000 | 671000 |  |  | 95.9 |  | 95.9 | [6 empty] | Federally-Regulated Commercial & Industrial Equipment | 2014-09-05 |  |  |  | 2014-10-21
Raypak, Inc. | Raytherm | 334T | Steam | Natural Gas | No Match | FALSE |  | 3 |  |  |  | No Match | No Match | No Match | No Match | Copper | No Match |  | No Match |  | 330000 |  |  |  | 80 |  |  | 75 |  | 147 |  |  |  | Non Federally-Regulated | 1983-08-16 |  |  |  | 1998-04-20
Dunkirk | Pennco, Inc. | 1809HWD | Water | Natural Gas | No Match | TRUE | FALSE | 1 |  |  |  | No Match | No Match | No Match | No Match | Cast Iron | No Match |  | No Match |  | 299000 | [10 empty] | 83.2 |  | Federally-Regulated Consumer Product | 1998-07-01 |  |  |  | 1998-08-03
Edwards Engineering Corp. | Edwards Engineering Corp. | V500MC | Both Steam & Water | Natural Gas | No Match | TRUE |  | 3 |  |  |  | No Match | No Match | No Match | No Match | Other | No Match |  | No Match |  | 500000 |  |  |  | 80 |  |  | 75 | 147 | 147 |  |  |  | Non Federally-Regulated | 1981-08-26 |  |  |  | 1998-04-20
PVI Industries , LLC | PVI | 125 SBHE 250A-TPO | Steam | Oil | No Match | FALSE | FALSE | 3 |  |  |  | No Match | No Match | No Match | No Match | Other | No Match |  | No Match |  | 5000000 |  | 1667000 |  | 84 | 83 |  |  |  |  | 85 |  |  | Federally-Regulated Commercial & Industrial Equipment | 1996-03-13 |  |  |  | 1998-03-31
Ajax Boiler, Inc. | Ajax | OWGB8500 | Steam | Natural Gas | No Match | FALSE | TRUE | 3 |  |  |  |  | No Match | No Match | No Match | Other |  |  |  |  | 8500000 |  |  |  | 75.5 | 75 | [7 empty] | Non Federally-Regulated | 1988-03-17 |  |  |  | 1998-04-20
Dunkirk | Pennco, Inc. | 4K1.25 | Water | Oil | Power | TRUE | FALSE | 1 |  |  |  | No Match | No Match | No Match | No Match | Cast Iron | No Match |  | No Match |  | 175000 | [10 empty] | 85.9 |  | Federally-Regulated Consumer Product | 1998-08-27 |  |  |  | 1998-12-21
Dunkirk | Carrier | BW4AAH000239ABAA | Water | Oil | Power | TRUE | FALSE | 1 |  |  |  | No Match | No Match | No Match | No Match | Cast Iron | No Match |  | No Match |  | 280000 | [10 empty] | 83.7 |  | Federally-Regulated Consumer Product | 1998-07-01 |  |  |  | 1998-08-03
Ajax Boiler, Inc. | Ajax | WFG450 | Water | Natural Gas | Power | FALSE | FALSE | 3 |  |  |  | No Match | No Match | No Match | No Match | Other | No Match |  | No Match |  | 450000 |  | 325000 |  | 80 | 80 |  |  |  |  | 80 |  |  | Federally-Regulated Commercial & Industrial Equipment | 1997-01-07 |  |  |  | 1997-02-27
Ajax Boiler, Inc. | Ajax | AO75 | Water | Natural Gas | Luminous | FALSE | TRUE | 1 |  |  |  | None | None | Condensing | Step Modulating | Copper | None |  | No Match |  | 750000 | 697500 | 187500 | 181875 | 93 | 80 |  |  |  |  | 98 |  |  | Federally-Regulated Commercial & Industrial Equipment | 2007-08-15 |  |  |  | 2007-08-22
Water Pik, Inc. | Laars | MAX 100 | Water | Oil | No Match | TRUE | FALSE | 1 |  |  |  | No Match | No Match | No Match | No Match | Other | No Match |  | No Match |  | 140000 | [10 empty] | 86.5 |  | Federally-Regulated Consumer Product | 2001-01-30 |  |  |  | 2001-04-12
Rite Engineering | Rite | A180SGO | Both Steam & Water | Natural Gas | Power | FALSE | FALSE | 3 |  |  |  | No Match | No Match | No Match | No Match | Other | No Match |  | No Match |  | 1800000 |  |  |  | 80 | 75 |  |  |  | 147 |  |  |  | Non Federally-Regulated | 1988-01-22 |  |  |  | 1988-03-17
Rite Engineering | Rite | 300SO | Both Steam & Water | Oil | Power | FALSE |  | 3 |  |  |  | No Match | No Match | No Match | No Match | Other | No Match |  | No Match |  | 3000000 |  |  |  | 80 | [8 empty] | Non Federally-Regulated | 1981-08-26 |  |  |  | 1998-04-20
Ajax Boiler, Inc. | Ajax | WEC-9500 | Water | Combo (Natural Gas & Oil) | Power | FALSE | FALSE | 3 |  |  |  | No Match | No Match | No Match | No Match | Other | No Match |  | No Match |  | 9025000 |  |  |  | 85 | 80 |  |  |  | 147 | 82 |  |  | Non Federally-Regulated | 1992-09-21 |  |  |  | 1992-09-29
Thermo-Dynamics Boiler Co. | Columbia Boiler / Pottstown | CSFH-3100 | Water | Oil | No Match | TRUE | FALSE | 1 |  |  |  | No Match | No Match | No Match | No Match | Cast Iron | No Match |  | No Match |  | 140000 | [10 empty] | 81 |  | Federally-Regulated Consumer Product | 2000-08-01 |  |  |  | 2002-04-02
NY Boiler, LLC dba New Yorker Boiler | New Yorker | AP-590 | Water | Oil | Power | TRUE | FALSE | 1 |  |  |  | No Match | No Match | No Match | No Match | Other | No Match |  | No Match |  | 140000 | [10 empty] | 80 |  | Federally-Regulated Consumer Product | 1998-07-01 |  |  |  | 1998-08-03
Ajax Boiler, Inc. | Ajax | WGOFD-200 | Steam | Oil | Power | FALSE | FALSE | 1 |  |  |  | No Match | No Match | No Match | No Match | Other | No Match |  | No Match |  | 200000 | [12 empty] | Federally-Regulated Consumer Product | 1987-03-06 |  |  |  | 1988-03-17
Dunkirk | Carrier | BS2AAN000150AAAA | Steam | Natural Gas | No Match | FALSE | FALSE | 1 |  |  |  | No Match | No Match | No Match | No Match | Cast Iron | No Match |  | No Match |  | 150000 | [10 empty] | 80.6 |  | Federally-Regulated Consumer Product | 1998-02-06 |  |  |  | 1999-10-22
Raypak, Inc. | Raypak | H*-0500CHX | Both Steam & Water | LPG | Power | FALSE | FALSE | 3 |  |  |  | No Match | No Match | No Match | No Match | Copper | No Match |  | No Match |  | 500000 |  | 500000 |  | 97 | 80 |  |  |  |  | 97 |  |  | Federally-Regulated Commercial & Industrial Equipment | 2000-05-09 |  |  |  | 2002-08-08
H. B. Smith Co. | H. B. Smith | PG300-S/W-7INT | Steam | LPG | No Match | FALSE |  | 3 |  |  |  | No Match | No Match | No Match | No Match | Cast Iron | No Match |  | No Match |  | 450000 |  |  |  | 80 |  |  | 75 | 40 | 352 |  |  |  | Non Federally-Regulated | 1984-11-27 |  |  |  | 1998-04-20
Laars Heating Systems Company | Laars Heating Systems Co. | MT2H0400 | Water | Natural Gas | Power | FALSE | FALSE | 1 |  |  |  |  | None | Non-Condensing | Two-Stage Modulating | Copper | Single-Speed |  |  |  | 399000 | 340000 |  |  | 85 |  | 85 | [6 empty] | Federally-Regulated Commercial & Industrial Equipment | 2014-10-23 |  |  |  | 2015-04-20
Ajax Boiler, Inc. | Ajax | OSGOXFD3750 | Steam | Natural Gas | Power | FALSE | TRUE | 3 |  |  |  |  | No Match | No Match | No Match | Other |  |  |  |  | 3750000 |  |  |  | 75.5 | 75 | [7 empty] | Non Federally-Regulated | 1988-03-17 |  |  |  | 1998-04-20
Thermo-Dynamics Boiler Co. | Thermo-Dynamics Boiler Co. | VTF-510 | Water | Oil | Power | TRUE | FALSE | 1 |  |  |  | No Match | No Match | No Match | No Match | Other | No Match |  | No Match |  | 140000 | [10 empty] | 82.5 |  | Federally-Regulated Consumer Product | 1998-07-01 |  |  |  | 1998-08-03
Teledyne Laars | Laars | HH0520MP20***** | Water | LPG | Power | FALSE | FALSE | 3 |  |  |  | No Match | No Match | No Match | No Match | Copper | No Match |  | No Match |  | 520000 |  |  |  | 85 | 80 |  |  | 5 |  |  |  |  | Federally-Regulated Commercial & Industrial Equipment | 1997-02-27 |  |  |  | 1998-04-20
Axeman-Anderson Co. | Axeman-Anderson Co. | PVT-189H | Water | Oil | Power | TRUE | FALSE | 1 |  |  |  | No Match | No Match | No Match | No Match | Other | No Match |  | No Match |  | 189000 | [10 empty] | 83.7 |  | Federally-Regulated Consumer Product | 1998-02-06 |  |  |  | 1998-05-28
Dunkirk | Payne | 235BAW007225A | Steam | Natural Gas | No Match | FALSE | FALSE | 1 |  |  |  | No Match | No Match | No Match | No Match | Cast Iron | No Match |  | No Match |  | 225000 | [7 empty] | 5 |  |  | 81.1 | 68 | Federally-Regulated Consumer Product | 1991-05-15 |  |  |  | 1992-10-27
WM Technologies | Weil-McLain | 2294 | Steam | LPG | Power | FALSE | FALSE | 3 |  |  |  | No Match | No Match | No Match | No Match | Cast Iron | No Match |  | No Match |  | 7649000 |  |  |  | 80.5 | 75 |  |  | 147 | 352 |  |  |  | Non Federally-Regulated | 1988-03-17 |  |  |  | 1998-04-20
Rite Engineering | Rite | 600WGO | Both Steam & Water | Oil | Power | FALSE |  | 3 |  |  |  | No Match | No Match | No Match | No Match | Other | No Match |  | No Match |  | 6000000 |  |  |  | 80 | [8 empty] | Non Federally-Regulated | 1981-08-26 |  |  |  | 1998-04-20
Raypak, Inc. | Raypak | H4-1999B* | Water | LPG | Induced Draft | FALSE | FALSE | 1 |  |  |  | None | None | Non-Condensing | Single-Stage | Copper |  |  |  |  | 1999000 | 1639000 |  |  | 82 | 80 | [7 empty] | Federally-Regulated Commercial & Industrial Equipment | 2007-12-12 |  |  |  | 2008-12-05
Ajax Boiler, Inc. | Ajax | XFG14500 | Water | Natural Gas | Power | FALSE | FALSE | 3 |  |  |  | No Match | No Match | No Match | No Match | Other | No Match |  | No Match |  | 14500000 |  | 5800000 |  | 80 | 80 |  |  |  |  | 80 |  |  | Federally-Regulated Commercial & Industrial Equipment | 1997-01-07 |  |  |  | 1997-02-27
Slant / Fin Corp. | Slant / Fin | GXH-125D | Water | Natural Gas | No Match | TRUE | FALSE | 1 |  |  |  | No Match | No Match | No Match | No Match | Cast Iron | No Match |  | No Match |  | 126000 | [10 empty] | 80 |  | Federally-Regulated Consumer Product | 1996-01-10 |  |  |  | 1998-12-21
Camus Hydronics | Camus Hydronics | DMNW-0202 | Water | Natural Gas | Power | FALSE | FALSE | 1 |  |  | TRUE |  | None | Condensing | Step Modulating | Other | Single-Speed |  |  |  | 199000 | 179000 | [9 empty] | 90 | 80 | Federally-Regulated Consumer Product | 2013-04-19 |  |  |  | 2013-11-14
Hydrotherm, Division of Mestek, Inc. | Hydrotherm | VS-110AS-PV | Steam | LPG | No Match | FALSE | FALSE | 1 |  |  |  | No Match | No Match | No Match | No Match | Cast Iron | No Match |  | No Match |  | 110000 | [10 empty] | 82 |  | Federally-Regulated Consumer Product | 1997-02-27 |  |  |  | 1998-04-20
Hydrotherm, Division of Mestek, Inc. | Multitemp | MR-360CPV | Water | Natural Gas | No Match | FALSE | FALSE | 3 |  |  |  | No Match | No Match | No Match | No Match | Cast Iron | No Match |  | No Match |  | 360000 |  | 360000 |  | 82.8 | 80 |  |  |  |  | 82.8 |  |  | Federally-Regulated Commercial & Industrial Equipment | 1996-02-02 |  |  |  | 1997-02-27
Rite Engineering | Rite | 120SGO | Both Steam & Water | Oil | Power | FALSE |  | 3 |  |  |  | No Match | No Match | No Match | No Match | Other | No Match |  | No Match |  | 1200000 |  |  |  | 80 | [8 empty] | Non Federally-Regulated | 1981-08-26 |  |  |  | 1998-04-20
Teledyne Laars | Laars | HH2000IP16A* | Water | LPG | No Match | TRUE | FALSE | 3 |  |  |  | No Match | No Match | No Match | No Match | Copper | No Match |  | No Match |  | 1999900 |  |  |  | 82 | 80 |  |  | 350 |  | 82 |  |  | Non Federally-Regulated | 1992-05-11 |  |  |  | 1992-06-23
Lochinvar, LLC. | Precision Parts Corp. | PWBL0775 | Both Steam & Water | LPG | No Match | FALSE | FALSE | 3 |  |  |  | No Match | No Match | No Match | No Match | Copper | No Match |  | No Match |  | 668800 |  |  |  | 75 | 80 | [7 empty] | Federally-Regulated Commercial & Industrial Equipment | 1997-02-27 |  |  |  | 1998-04-20
Dunkirk | Dunkirk | DPFO-5T-.80 | Water | Oil | Power | TRUE | FALSE | 1 |  |  |  | No Match | No Match | No Match | No Match | Cast Iron | No Match |  | No Match |  | 112000 | [10 empty] | 87.5 |  | Federally-Regulated Consumer Product | 1997-02-27 |  |  |  | 1998-04-20
Rite Engineering | Rite | 55SGO | Both Steam & Water | Combo (Natural Gas & Oil) | Power | FALSE | FALSE | 3 |  |  |  | No Match | No Match | No Match | No Match | Other | No Match |  | No Match |  | 550000 |  | 183333 |  | 80 | 80 |  |  |  | 147 | 80 |  |  | Non Federally-Regulated | 1992-10-14 |  |  |  | 1998-03-31
Bryan Steam Corp. | Bryan | L-96-N-G | Both Steam & Water | Natural Gas | No Match | FALSE |  | 3 |  |  |  | No Match | No Match | No Match | No Match | Other | No Match |  | No Match |  | 6500000 |  |  |  | 75 |  |  | 75 |  | 147 |  |  |  | Non Federally-Regulated | 1983-08-16 |  |  |  | 1998-04-20
Laars Heating Systems Company | Laars | HH1670IP09C1A | Water | LPG | Induced Draft | FALSE | TRUE | 1 |  |  |  | None | None | Non-Condensing | Single-Stage | Copper | None |  | No Match |  | 1670000 | 1352700 | 1670000 |  | 81 | 80 |  |  | 5 |  | 81 |  |  | Federally-Regulated Commercial & Industrial Equipment | 2005-11-30 |  |  |  | 2007-11-01
Ace Boiler, Inc. | Ace Boiler | B3G | Both Steam & Water | Natural Gas | No Match | FALSE | FALSE | 3 |  |  |  | No Match | No Match | No Match | No Match | Copper | No Match |  | No Match |  | 300000 |  | 300000 |  | 80.5 | 80 |  |  |  |  | 80.5 |  |  | Federally-Regulated Commercial & Industrial Equipment | 1996-02-29 |  |  |  | 1997-02-27
Ajax Boiler, Inc. | Ajax | WEG3250 | Water | Natural Gas | Power | FALSE | FALSE | 3 |  |  |  | No Match | No Match | No Match | No Match | Other | No Match |  | No Match |  | 3090000 |  | 1300000 |  | 85 | 80 |  |  |  |  | 80 |  |  | Federally-Regulated Commercial & Industrial Equipment | 1997-01-07 |  |  |  | 1997-02-27
Dunkirk | Dunkirk | PVSB-6D | Steam | Natural Gas | No Match | TRUE | FALSE | 1 |  |  |  | No Match | No Match | No Match | No Match | Cast Iron | No Match |  | No Match |  | 187500 | [10 empty] | 79.6 |  | Federally-Regulated Consumer Product | 1998-12-21 |  |  |  | 2000-08-01
A.O. Smith Water Products Company | A O Smith Water Products | HWD-1500 | Steam | Natural Gas | No Match | FALSE | FALSE | 3 |  |  |  |  | No Match | No Match | No Match | Copper |  |  |  |  | 1500000 |  |  |  | 75 | 75 | [7 empty] | Non Federally-Regulated | 1988-03-17 |  |  |  | 1998-04-20
WM Technologies | Weil-McLain | LGB-21-W/S | Steam | Natural Gas | No Match | FALSE | FALSE | 3 |  |  |  | No Match | No Match | No Match | No Match | Cast Iron | No Match |  | No Match |  | 2600000 |  |  |  | 81 | 75 |  |  | 147 | 147 |  |  |  | Non Federally-Regulated | 1988-03-17 |  |  |  | 1998-04-20
Dunkirk | Pennco, Inc. | 1603HSD | Steam | Natural Gas | No Match | TRUE | FALSE | 1 |  |  |  | No Match | No Match | No Match | No Match | Cast Iron | No Match |  | No Match |  | 75000 | [10 empty] | 81.1 |  | Federally-Regulated Consumer Product | 1998-08-27 |  |  |  | 1998-12-21
Water Pik, Inc. | Laars | PH0600I | Steam | LPG | No Match | TRUE | FALSE | 3 |  |  |  | No Match | No Match | No Match | No Match | Copper | No Match |  | No Match |  | 600000 |  | 600000 |  | 81 | 80 |  |  | 350 |  | 81 |  |  | Federally-Regulated Commercial & Industrial Equipment | 2001-05-16 |  |  |  | 2001-05-30
H. B. Smith Co. | H. B. Smith | G300-S/W-11INT | Steam | Natural Gas | No Match | FALSE | FALSE | 3 |  |  |  | No Match | No Match | No Match | No Match | Other | No Match |  | No Match |  | 750000 |  |  |  | 80 | 75 |  |  | 40 | 147 |  |  |  | Non Federally-Regulated | 1988-03-17 |  |  |  | 1998-04-20
Rite Engineering | Rite | A450SGO | Both Steam & Water | Oil | No Match | FALSE | FALSE | 3 |  |  |  | No Match | No Match | No Match | No Match | Other | No Match |  | No Match |  | 4500000 |  | 4500000 |  | 80 | [5 empty] | 80 |  |  | Non Federally-Regulated | 1992-10-14 |  |  |  | 1996-03-13
Dunkirk | Sears | 4ES1.50 | Steam | Oil | Power | TRUE | FALSE | 1 |  |  |  | No Match | No Match | No Match | No Match | Cast Iron | No Match |  | No Match |  | 210000 | [10 empty] | 82.3 |  | Federally-Regulated Consumer Product | 1998-08-27 |  |  |  | 1998-12-21
Dunkirk | Pennco, Inc. | 1806HWD | Water | Natural Gas | No Match | TRUE | FALSE | 1 |  |  |  | No Match | No Match | No Match | No Match | Cast Iron | No Match |  | No Match |  | 187500 | [10 empty] | 82.9 |  | Federally-Regulated Consumer Product | 1998-02-06 |  |  |  | 1998-05-28
Dunkirk | BDP Co. | BW2AAP000140AAAA | Water | LPG | No Match | FALSE | FALSE | 1 |  |  |  | No Match | No Match | No Match | No Match | Cast Iron | No Match |  | No Match |  | 140000 | [10 empty] | 81.3 |  | Federally-Regulated Consumer Product | 1997-02-27 |  |  |  | 1998-04-20
Burnham Commercial | Burnham | IN9(S/L)(N/P)I- | Steam | Natural Gas | No Match | FALSE | FALSE | 1 |  |  |  | No Match | No Match | No Match | No Match | Cast Iron | No Match |  | No Match |  | 280000 | [10 empty] | 82.2 |  | Federally-Regulated Consumer Product | 1998-12-21 |  |  |  | 1999-08-20
Teledyne Laars | Laars | HH0175CN12H | Steam | Natural Gas | No Match | FALSE | FALSE | 1 |  |  |  | No Match | No Match | No Match | No Match | Copper | No Match |  | No Match |  | 175000 | [7 empty] | 5 | 10 |  | 72.5 | 65 | Federally-Regulated Consumer Product | 1988-12-21 |  |  |  | 1989-08-15
Dunkirk | Carrier | BS1AAP000210AAAA | Steam | LPG | No Match | TRUE | FALSE | 1 |  |  |  | No Match | No Match | No Match | No Match | Cast Iron | No Match |  | No Match |  | 210000 | [10 empty] | 80.1 |  | Federally-Regulated Consumer Product | 1998-05-28 |  |  |  | 1998-07-01
Raypak, Inc. | Raypak | H1001 | Water | Natural Gas | Induced Draft | FALSE | FALSE | 1 |  |  |  | None | None | Non-Condensing | Single-Stage | Copper |  |  |  |  | 1000000 | 840000 |  |  | 84 | 80 | [7 empty] | Federally-Regulated Commercial & Industrial Equipment | 2007-12-12 |  |  |  | 2010-03-29
Burnham Commercial | Burnham Corp. | K5022SN | Steam | Natural Gas | Induced Draft | TRUE | FALSE | 1 |  |  |  |  | None | Non-Condensing | Single-Stage | Cast Iron |  |  |  |  | 1638000 | 1261000 |  |  | 80 | 80 | 77 | [6 empty] | Federally-Regulated Commercial & Industrial Equipment | 2012-06-11 |  |  |  | 2014-09-05
U.S. Boiler Co. | F.W. Webb | AO-4-125 | Water | Oil | Power | FALSE | FALSE | 1 |  |  | TRUE |  | None | Non-Condensing | Single-Stage | Cast Iron | Multiple-Speed |  |  |  | 175000 | 151000 | [9 empty] | 85.1 | 80 | Federally-Regulated Consumer Product | 2013-04-19 |  |  |  | 2014-01-14
Dunkirk | Pennco, Inc. | 3KS1.25 | Steam | Oil | Power | TRUE | FALSE | 1 |  |  |  | No Match | No Match | No Match | No Match | Cast Iron | No Match |  | No Match |  | 175000 | [10 empty] | 80.2 |  | Federally-Regulated Consumer Product | 1998-05-28 |  |  |  | 1998-07-01
Hydrotherm, Division of Mestek, Inc. | Hydrotherm | HWX-70-CON | Water | Natural Gas | Injection Type | TRUE | FALSE | 1 |  |  | TRUE |  | Stack Damper | Non-Condensing | Single-Stage | Cast Iron | Single-Speed |  |  |  | 70000 | 58000 | [9 empty] | 80.2 | 80 | Federally-Regulated Consumer Product | 2013-04-19 |  |  |  | 2014-01-14
NY Boiler, LLC dba New Yorker Boiler | New Yorker | CGS40A(N/P)C- | Steam | Natural Gas | No Match | TRUE | FALSE | 1 |  |  |  | No Match | No Match | No Match | No Match | Cast Iron | No Match |  | No Match |  | 105000 | [10 empty] | 80 |  | Federally-Regulated Consumer Product | 1998-08-27 |  |  |  | 1998-12-21
Ajax Boiler, Inc. | Ajax | WOFD-1275 | Steam | Oil | Power | FALSE |  | 3 |  |  |  | No Match | No Match | No Match | No Match | Other | No Match |  | No Match |  | 1275000 |  |  |  | 75.5 | [8 empty] | Non Federally-Regulated | 1981-08-26 |  |  |  | 1998-04-20
Water Pik, Inc. | Laars | JVS160ND(I/L) | Water | Natural Gas | No Match | FALSE | FALSE | 1 |  |  |  | No Match | No Match | No Match | No Match | Other | No Match |  | No Match |  | 160000 | [10 empty] | 83 |  | Federally-Regulated Consumer Product | 2001-01-30 |  |  |  | 2001-04-12
Burnham Commercial | Burnham | V1104 | Both Steam & Water | Oil | Power | FALSE | FALSE | 1 |  |  |  |  | None | Non-Condensing | Single-Stage | Cast Iron |  |  |  |  | 812000 | 667000 |  |  | 85.3 | 83 | [7 empty] | Federally-Regulated Commercial & Industrial Equipment | 2010-03-16 |  |  |  | 2012-03-02
Bryan Steam Corp. | Bryan | K-650-W-G | Both Steam & Water | Natural Gas | No Match | FALSE | FALSE | 3 |  |  |  | No Match | No Match | No Match | No Match | Other | No Match |  | No Match |  | 6500000 |  |  |  | 79 | 75 |  |  |  | 147 |  |  |  | Non Federally-Regulated | 1988-01-22 |  |  |  | 1988-03-17
Water Pik, Inc. | Waterpik Technologies, Inc. | HH0250CN01CB | Water | Natural Gas | No Match | TRUE | FALSE | 1 |  |  |  | No Match | No Match | No Match | No Match | Other | No Match |  | No Match |  | 250000 | [10 empty] | 80.4 |  | Federally-Regulated Consumer Product | 2000-12-04 |  |  |  | 2001-01-30
RBI Water Heaters | 8900 Series | HB840E***** | Water | Natural Gas | No Match | FALSE | FALSE | 3 |  |  |  | No Match | No Match | No Match | No Match | Copper | No Match |  | No Match |  | 840000 |  | 420000 |  | 82 | 80 |  |  |  |  | 80 |  |  | Federally-Regulated Commercial & Industrial Equipment | 1996-12-18 |  |  |  | 1997-02-27
Ajax Boiler, Inc. | Ajax | OWGOFD2750 | Steam | Oil | Power | FALSE | TRUE | 3 |  |  |  | No Match | No Match | No Match | No Match | Other | No Match |  | No Match |  | 2750000 |  |  |  | 82 | [5 empty] | 80 |  |  | Non Federally-Regulated | 1992-10-01 |  |  |  | 1992-10-27
Dunkirk | Lennox | COWB-4-0.90 | Water | Oil | Power | TRUE | FALSE | 1 |  |  |  | No Match | No Match | No Match | No Match | Cast Iron | No Match |  | No Match |  | 126000 | [10 empty] | 86.4 |  | Federally-Regulated Consumer Product | 1998-08-27 |  |  |  | 1998-12-21
Peerless Heater Co. | Peerless | SC/SCT-05-S | Steam | Combo (Natural Gas & Oil) | Power | FALSE | FALSE | 3 |  |  |  | No Match | No Match | No Match | No Match | Cast Iron | No Match |  | No Match |  | 433000 |  | 433000 |  | 80.8 | 80 |  |  |  |  | 80.8 |  |  | Federally-Regulated Commercial & Industrial Equipment | 1995-11-02 |  |  |  | 1997-02-27
Peerless Heater Co. | Peerless | 85-140ID | Water | Natural Gas | No Match | FALSE | FALSE | 1 |  |  |  | No Match | No Match | No Match | No Match | Cast Iron | No Match |  | No Match |  | 140000 | [10 empty] | 81.1 |  | Federally-Regulated Consumer Product | 1997-02-27 |  |  |  | 1998-04-20
Utica Boilers | Utica Boilers | DV-38 | Water | Natural Gas | Power | TRUE | FALSE | 1 |  |  |  | No Match | No Match | No Match | No Match | Cast Iron | No Match |  | No Match |  | 38000 | [10 empty] | 84 |  | Federally-Regulated Consumer Product | 1997-02-27 |  |  |  | 1998-04-20
H. B. Smith Co. | H. B. Smith | G400-S/W-7INT | Steam | Natural Gas | No Match | FALSE |  | 3 |  |  |  | No Match | No Match | No Match | No Match | Cast Iron | No Match |  | No Match |  | 1500000 |  |  |  | 80 |  |  | 75 | 40 | 147 |  |  |  | Non Federally-Regulated | 1983-08-16 |  |  |  | 1998-04-20
Teledyne Laars | Laars | PH0715IP16CBA | Water | LPG | No Match | TRUE | FALSE | 3 |  |  |  | No Match | No Match | No Match | No Match | Copper | No Match |  | No Match |  | 715000 |  |  |  | 82 | 80 |  |  | 350 |  |  |  |  | Non Federally-Regulated | 1992-10-27 |  |  |  | 1998-04-20
WM Technologies | Weil-McLain | 1694 | Steam | Natural Gas | Power | FALSE | FALSE | 3 |  |  |  | No Match | No Match | No Match | No Match | Cast Iron | No Match |  | No Match |  | 5412000 |  |  |  | 80.4 | 75 |  |  | 147 | 147 |  |  |  | Non Federally-Regulated | 1988-03-17 |  |  |  | 1992-06-22
Hydrotherm, Division of Mestek, Inc. | PB Heat, LLC | MI-04-STDG | Water | Natural Gas | Injection Type | TRUE | FALSE | 1 |  |  |  |  | Stack Damper | Non-Condensing | Single-Stage | Cast Iron | Single-Speed |  |  |  | 105000 | 86000 | [9 empty] | 80.2 | 80 | Federally-Regulated Consumer Product | 2012-07-06 |  |  |  | 2012-11-16
Teledyne Laars | Laars | VW0625MN20****** | Water | Natural Gas | Power | FALSE | TRUE | 3 |  |  |  | No Match | No Match | No Match | No Match | Copper | No Match |  | No Match |  | 625000 |  |  |  | 83 | 80 |  |  | 5 |  |  |  |  | Federally-Regulated Commercial & Industrial Equipment | 1997-02-27 |  |  |  | 1998-04-20
Ajax Boiler, Inc. | Ajax | WFG8000 | Water | Natural Gas | Power | FALSE | FALSE | 3 |  |  |  | No Match | No Match | No Match | No Match | Other | No Match |  | No Match |  | 8000000 |  |  |  | 80 | 80 | [7 empty] | Federally-Regulated Commercial & Industrial Equipment | 1997-02-27 |  |  |  | 1998-04-20
Burnham Commercial | Burnham | K-5011B-S0 | Steam | Natural Gas | No Match | TRUE | FALSE | 3 |  |  |  |  | No Match | No Match | No Match | Cast Iron |  |  |  |  | 780000 |  |  |  | 80 | 80 |  |  | 30 | 147 | 80 |  |  | Non Federally-Regulated | 1992-06-22 |  |  |  | 1994-06-08
Raypak, Inc. | Raypak | H4302*BE | Water | Natural Gas | Induced Draft | FALSE | FALSE | 1 |  |  |  | None | None | Non-Condensing | Single-Stage | Copper |  |  |  |  | 300000 | 261000 |  |  | 87 | 80 | 87 | [6 empty] | Federally-Regulated Commercial & Industrial Equipment | 2007-12-12 |  |  |  | 2014-08-11
Bryan Steam Corp. | Bryan | L-36-W-FDG | Both Steam & Water | Natural Gas | Power | FALSE | FALSE | 3 |  |  |  | No Match | No Match | No Match | No Match | Other | No Match |  | No Match |  | 2450000 |  | 2450000 |  | 78 | 75 |  |  |  | 147 | 78 |  |  | Non Federally-Regulated | 1988-01-22 |  |  |  | 1988-03-17
National Combustion Co. | Natco | CO-165 | Both Steam & Water | Oil | Power | FALSE | FALSE | 3 |  |  |  | No Match | No Match | No Match | No Match | Other | No Match |  | No Match |  | 1700000 |  | 1700000 |  | 75 | [5 empty] | 75 |  |  | Non Federally-Regulated | 1988-10-11 |  |  |  | 1989-08-15
Rite Engineering | Rite | 350S | Both Steam & Water | Natural Gas | No Match | FALSE | FALSE | 3 |  |  |  | No Match | No Match | No Match | No Match | Other | No Match |  | No Match |  | 3500000 |  |  |  | 80 | 75 |  |  |  | 147 |  |  |  | Non Federally-Regulated | 1988-03-17 |  |  |  | 1992-10-14
PVI Industries , LLC | PVI | 250 WBHE 300A-TP | Water | Natural Gas | No Match | FALSE | FALSE | 3 |  |  |  | No Match | No Match | No Match | No Match | Other | No Match |  | No Match |  | 10000000 |  |  |  | 84 | 80 | [7 empty] | Non Federally-Regulated | 1992-10-27 |  |  |  | 1998-04-20
Ajax Boiler, Inc. | Ajax | HFG8000 | Steam | Natural Gas | Power | FALSE | FALSE | 3 |  |  |  | No Match | No Match | No Match | No Match | Other | No Match |  | No Match |  | 8000000 |  |  |  | 80 | 80 | [7 empty] | Federally-Regulated Commercial & Industrial Equipment | 1997-02-27 |  |  |  | 1998-04-20
Ajax Boiler, Inc. | Ajax | WGFD-1050 | Steam | Natural Gas | Power | FALSE |  | 3 |  |  |  | No Match | No Match | No Match | No Match | Other | No Match |  | No Match |  | 1050000 |  |  |  | 75.5 |  |  | 75 |  | 147 |  |  |  | Non Federally-Regulated | 1981-08-26 |  |  |  | 1998-04-20
Ajax Boiler, Inc. | Ajax | WEG13500W | Water | Natural Gas | Power | FALSE | TRUE | 3 |  |  |  | No Match | No Match | No Match | No Match | Other | No Match |  | No Match |  | 12800000 |  |  |  | 85 | 80 | [7 empty] | Federally-Regulated Commercial & Industrial Equipment | 1997-02-27 |  |  |  | 1998-04-20
Dunkirk | Pennco, Inc. | 1805HWD | Water | LPG | No Match | TRUE | FALSE | 1 |  |  |  | No Match | No Match | No Match | No Match | Cast Iron | No Match |  | No Match |  | 140000 | [10 empty] | 82.8 |  | Federally-Regulated Consumer Product | 1998-07-01 |  |  |  | 1998-08-03
Viessmann Manufacturing Co., Inc. | Viessmann Manufacturing | Vitogas 50/ ECV-115 | Water | Natural Gas | No Match | FALSE | FALSE | 1 |  |  |  | No Match | No Match | No Match | No Match | Cast Iron | No Match |  | No Match |  | 115000 | [10 empty] | 83.1 |  | Federally-Regulated Consumer Product | 2000-09-27 |  |  |  | 2001-11-01
Bryan Steam Corp. | Bryan | D-350-W-FDO | Both Steam & Water | Oil | Power | FALSE |  | 3 |  |  |  | No Match | No Match | No Match | No Match | Other | No Match |  | No Match |  | 350000 |  |  |  | 75 | [8 empty] | Non Federally-Regulated | 1983-08-16 |  |  |  | 1998-04-20
Burnham Commercial | Burnham | V-911W | Water | Natural Gas | Power | FALSE | FALSE | 3 |  |  |  | No Match | No Match | No Match | No Match | Cast Iron | No Match |  | No Match |  | 1642000 |  |  |  | 81.2 | 80 | [7 empty] | Federally-Regulated Commercial & Industrial Equipment | 1997-02-27 |  |  |  | 1998-04-20
Smith Cast Iron Boilers | Smith Cast Iron Boilers | GB100-W-5-INT-D | Water | Natural Gas | No Match | FALSE | FALSE | 1 |  |  |  | No Match | No Match | No Match | No Match | Cast Iron | No Match |  | No Match |  | 100000 | [10 empty] | 83.5 |  | Federally-Regulated Consumer Product | 1997-02-27 |  |  |  | 1998-02-06
Dunkirk | Pennco, Inc. | 1502HWID | Water | Natural Gas | No Match | FALSE | FALSE | 1 |  |  |  | No Match | No Match | No Match | No Match | Cast Iron | No Match |  | No Match |  | 37500 | [10 empty] | 81.4 |  | Federally-Regulated Consumer Product | 1998-02-06 |  |  |  | 2001-11-01
U.S. Boiler Co. | U.S. Boiler Co. | RV4 | Water | LPG | Induced Draft | FALSE | FALSE | 1 |  |  |  |  | None | Non-Condensing | Single-Stage | Cast Iron | Single-Speed |  |  |  | 96000 | 84000 | [9 empty] | 87.6 | 80 | Federally-Regulated Consumer Product | 2011-07-06 |  |  |  | 2012-11-16
Crown Boiler Co. | Crown | AWI 229S | Water | LPG | Induced Draft | TRUE | FALSE | 1 |  |  |  |  | Stack Damper | Non-Condensing | Single-Stage | Cast Iron | Single-Speed |  |  |  | 229000 | 186000 | [9 empty] | 80.4 | 80 | Federally-Regulated Consumer Product | 2011-07-06 |  |  |  | 2012-11-16
Hydrotherm, Division of Mestek, Inc. | Hydrotherm | MO-560W | Water | Oil | Power | TRUE | FALSE | 3 |  |  |  | No Match | No Match | No Match | No Match | Cast Iron | No Match |  | No Match |  | 560000 |  |  |  | 83.5 | [5 empty] | 83.5 |  |  | Non Federally-Regulated | 1993-01-14 |  |  |  | 1993-01-27
Ajax Boiler, Inc. | Ajax | XNG13000W | Water | Natural Gas | No Match | FALSE | TRUE | 3 |  |  |  | No Match | No Match | No Match | No Match | Other | No Match |  | No Match |  | 13000000 |  |  |  | 80 | 80 | [7 empty] | Federally-Regulated Commercial & Industrial Equipment | 1997-02-27 |  |  |  | 1998-04-20
Dunkirk | Dunkirk | DPFO-6T2-.95W | Water | Oil | No Match | TRUE | FALSE | 1 |  |  |  | No Match | No Match | No Match | No Match | Cast Iron | No Match |  | No Match |  | 133000 | [10 empty] | 83.4 |  | Federally-Regulated Consumer Product | 2001-04-12 |  |  |  | 2002-04-02
Parker Boiler Co. | Parker Boiler | O-864R | Water | Oil | Power | FALSE | FALSE | 3 |  |  |  | No Match | No Match | No Match | No Match | Other | No Match |  | No Match |  | 864000 |  |  |  | 84 |  |  |  | 4 |  |  |  |  | Non Federally-Regulated | 1992-10-27 |  |  |  | 1996-03-13
Sellers Engineering Co. | Gas Immersion Boiler | 80HPHWLN490 | Water | Natural Gas | Power | FALSE | FALSE | 3 |  |  |  | No Match | No Match | No Match | No Match | Other | No Match |  | No Match |  | 3348000 |  | 3348000 |  | 82 | 80 |  |  | 25 |  | 82 |  |  | Non Federally-Regulated | 1993-06-03 |  |  |  | 1997-02-27
Hydrotherm, Division of Mestek, Inc. | Multitemp | MR-420CP | Water | Natural Gas | No Match | FALSE | FALSE | 3 |  |  |  | No Match | No Match | No Match | No Match | Cast Iron | No Match |  | No Match |  | 420000 |  | 420000 |  | 81.4 | 80 |  |  |  |  | 81.4 |  |  | Non Federally-Regulated | 1993-01-27 |  |  |  | 1997-02-27
Water Pik, Inc. | Laars | NP 85 | Water | Oil | No Match | TRUE | FALSE | 1 |  |  |  | No Match | No Match | No Match | No Match | Other | No Match |  | No Match |  | 120400 | [10 empty] | 83.6 |  | Federally-Regulated Consumer Product | 2001-01-30 |  |  |  | 2001-04-12
Rite Engineering | Rite | 1250WGOE | Both Steam & Water | Combo (Natural Gas & Oil) | Power | FALSE | FALSE | 3 |  |  |  | No Match | No Match | No Match | No Match | Other | No Match |  | No Match |  | 12500000 |  |  |  | 83 | 80 | [7 empty] | Federally-Regulated Commercial & Industrial Equipment | 1998-03-31 |  |  |  | 1998-04-20
Ajax Boiler, Inc. | Ajax | WNG12000 | Water | Natural Gas | No Match | FALSE | FALSE | 3 |  |  |  | No Match | No Match | No Match | No Match | Other | No Match |  | No Match |  | 12000000 |  | 6000000 |  | 80 | 80 |  |  |  |  | 80 |  |  | Federally-Regulated Commercial & Industrial Equipment | 1997-01-07 |  |  |  | 1997-02-27
Ajax Boiler, Inc. | Ajax | WGFD-11000 | Water | Natural Gas | Power | FALSE | FALSE | 3 |  |  |  | No Match | No Match | No Match | No Match | Other | No Match |  | No Match |  | 11000000 |  |  |  | 82 | 80 | [7 empty] | Non Federally-Regulated | 1992-10-27 |  |  |  | 1998-04-20
Bryan Steam Corp. | Bryan | CL-120-S-FDG | Both Steam & Water | Natural Gas | Power | FALSE | FALSE | 3 |  |  |  | No Match | No Match | No Match | No Match | Other | No Match |  | No Match |  | 1200000 |  |  |  | 78 | 75 |  |  |  | 147 |  |  |  | Non Federally-Regulated | 1988-01-22 |  |  |  | 1988-03-17
WM Technologies | Weil-McLain | EG-50-SPDL-W | Steam | LPG | No Match | TRUE | FALSE | 1 |  |  |  | No Match | No Match | No Match | No Match | Cast Iron | No Match |  | No Match |  | 175000 | [10 empty] | 84.4 | 75 | Federally-Regulated Consumer Product | 2001-04-12 |  |  |  | 2015-03-24
Water Pik, Inc. | Laars | VW2800EP18AC | Water | LPG | No Match | FALSE | TRUE | 3 |  |  |  | No Match | No Match | No Match | No Match | Copper | No Match |  | No Match |  | 2745000 |  | 2745000 |  | 81 | 80 |  |  | 5 |  | 81 |  |  | Federally-Regulated Commercial & Industrial Equipment | 2001-05-30 |  |  |  | 2001-11-21
Raypak, Inc. | Raypak | H*-1336*-***R*** | Water | Natural Gas | No Match | FALSE | FALSE | 3 |  |  |  | No Match | No Match | No Match | No Match | Copper | No Match |  | No Match |  | 1336600 |  | 535000 |  | 82 | 80 |  |  |  |  | 80 |  |  | Federally-Regulated Commercial & Industrial Equipment | 1996-03-13 |  |  |  | 2007-12-12
Cleaver-Brooks | Cleaver-Brooks | CB-700-20-***** | Steam | Natural Gas | Power | FALSE | FALSE | 3 |  |  |  | No Match | No Match | No Match | No Match | Other | No Match |  | No Match |  | 838000 |  |  |  | 80 | 75 |  |  | 25 | 147 |  |  |  | Non Federally-Regulated | 1990-07-02 |  |  |  | 1992-10-14
Hydrotherm, Division of Mestek, Inc. | Hydrotherm | VG-350BW-P | Steam | Natural Gas | No Match | FALSE |  | 3 |  |  |  | No Match | No Match | No Match | No Match | Cast Iron | No Match |  | No Match |  | 350000 |  |  |  | 77 |  |  | 75 |  | 147 |  |  |  | Non Federally-Regulated | 1983-08-16 |  |  |  | 1986-06-04
Lochinvar, LLC. | Lochinvar | PBN0500 | Both Steam & Water | Natural Gas | Power | FALSE | TRUE | 3 |  |  |  | No Match | No Match | No Match | No Match | Copper | No Match |  | No Match |  | 500000 |  |  |  | 88 | 80 | [7 empty] | Federally-Regulated Commercial & Industrial Equipment | 1997-02-27 |  |  |  | 1998-04-20
Peerless Heater Co. | Peerless | G-8105 | Steam | Natural Gas | No Match | FALSE |  | 1 |  |  |  | No Match | No Match | No Match | No Match | Cast Iron | No Match |  | No Match |  | 200000 | [5 empty] | 80.6 |  |  | 147 |  | 69.2 |  | Non Federally-Regulated | 1983-08-16 |  |  |  | 1998-04-20
Peerless Heater Co. | Peerless | 85-140ID | Water | Natural Gas | No Match | FALSE | FALSE | 1 |  |  |  | No Match | No Match | No Match | No Match | Cast Iron | No Match |  | No Match |  | 140000 | [10 empty] | 81.1 |  | Federally-Regulated Consumer Product | 1995-08-25 |  |  |  | 1995-08-30
Thermo-Dynamics Boiler Co. | Columbia Boiler / Pottstown | CSF-4150 | Steam | Oil | Power | TRUE | FALSE | 1 |  |  |  | No Match | No Match | No Match | No Match | Cast Iron | No Match |  | No Match |  | 210000 | [10 empty] | 81 |  | Federally-Regulated Consumer Product | 2001-06-28 |  |  |  | 2001-11-01
Peerless Heater Co. | Peerless | 211-44** | Steam | LPG | No Match | FALSE |  | 3 |  |  |  | No Match | No Match | No Match | No Match | Cast Iron | No Match |  | No Match |  | 8815000 |  |  |  | 76.2 |  |  | 75 | 18 | 352 |  |  |  | Non Federally-Regulated | 1983-08-16 |  |  |  | 1998-04-20
Dunkirk | Bryant | BW4AAH000074ABAA | Water | Oil | Power | TRUE | FALSE | 1 |  |  |  | No Match | No Match | No Match | No Match | Cast Iron | No Match |  | No Match |  | 84000 | [10 empty] | 86.1 |  | Federally-Regulated Consumer Product | 1997-02-27 |  |  |  | 1998-04-20
Burnham Commercial | Burnham | MPO147 | Water | Oil | Power | FALSE | FALSE | 1 |  |  |  |  | None | Non-Condensing | Single-Stage | Cast Iron | Single-Speed | 0.04 | Standard |  | 147000 | 129000 | [9 empty] | 87 | 80 | Federally-Regulated Consumer Product | 2007-11-14 |  |  |  | 2008-09-25
Crown Boiler Co. | Crown | C247-2400-W | Water | Natural Gas | No Match | FALSE | FALSE | 3 |  |  |  | No Match | No Match | No Match | No Match | Cast Iron | No Match |  | No Match |  | 2400000 |  |  |  | 80 | 80 | [7 empty] | Non Federally-Regulated | 1992-10-27 |  |  |  | 1996-03-06
Thermo-Dynamics Boiler Co. | Columbia Boiler / Pottstown | CDV-125 | Water | Natural Gas | Power | TRUE | FALSE | 1 |  |  |  | No Match | No Match | No Match | No Match | Cast Iron | No Match |  | No Match |  | 125000 | [10 empty] | 82 |  | Federally-Regulated Consumer Product | 1997-02-27 |  |  |  | 1998-04-20
Dunkirk | Lennox | COWB-5-1.20* | Water | Oil | No Match | TRUE | FALSE | 1 |  |  |  | No Match | No Match | No Match | No Match | Cast Iron | No Match |  | No Match |  | 168000 | [10 empty] | 86.5 |  | Federally-Regulated Consumer Product | 2000-06-07 |  |  |  | 2001-04-12
Ajax Boiler, Inc. | Ajax | OWGFD3750 | Steam | LPG | Power | FALSE | TRUE | 3 |  |  |  | No Match | No Match | No Match | No Match | Other | No Match |  | No Match |  | 3750000 |  |  |  | 75.5 | 75 |  |  |  | 352 |  |  |  | Non Federally-Regulated | 1988-03-17 |  |  |  | 1998-04-20
Rite Engineering | Rite | A150SGO | Both Steam & Water | Oil | Power | FALSE | FALSE | 3 |  |  |  | No Match | No Match | No Match | No Match | Other | No Match |  | No Match |  | 1500000 |  |  |  | 80 | [8 empty] | Non Federally-Regulated | 1988-03-17 |  |  |  | 1992-10-14
Bryan Steam Corp. | Bryan | F(A)-450-W | Both Steam & Water | LPG | No Match | FALSE | FALSE | 3 |  |  |  | No Match | No Match | No Match | No Match | Other | No Match |  | No Match |  | 450000 |  |  |  | 75 | 75 |  |  |  | 352 |  |  |  | Non Federally-Regulated | 1988-03-17 |  |  |  | 1998-04-20
Dunkirk | Pennco, Inc. | 3K.75 | Water | Oil | Power | TRUE | FALSE | 1 |  |  |  | No Match | No Match | No Match | No Match | Cast Iron | No Match |  | No Match |  | 105000 | [10 empty] | 85.6 |  | Federally-Regulated Consumer Product | 1998-05-28 |  |  |  | 1998-07-01
Water Pik, Inc. | Laars | VW4500IN18C* | Water | Natural Gas | No Match | FALSE | FALSE | 3 |  |  |  | No Match | No Match | No Match | No Match | Copper | No Match |  | No Match |  | 4500000 |  | 4500000 |  | 82 | 80 |  |  | 5 |  | 82 |  |  | Federally-Regulated Commercial & Industrial Equipment | 2001-05-30 |  |  |  | 2001-11-21
WM Technologies | Weil-McLain | A-WTGO-4 | Water | Oil | No Match | TRUE | FALSE | 1 |  |  |  | No Match | No Match | No Match | No Match | Cast Iron | No Match |  | No Match |  | 168000 | [10 empty] | 85 |  | Federally-Regulated Consumer Product | 2000-06-07 |  |  |  | 2002-04-02
Bryan Steam Corp. | Bryan | RW1260-W-FDGO | Both Steam & Water | Combo (Natural Gas & Oil) | Power | FALSE | FALSE | 3 |  |  |  | No Match | No Match | No Match | No Match | Other | No Match |  | No Match |  | 12600000 |  | 12600000 |  | 82 | 75 |  |  |  | 147 | 82 |  |  | Non Federally-Regulated | 1991-04-26 |  |  |  | 1992-10-27
Bryan Steam Corp. | Bryan | R-300-W-FDG | Both Steam & Water | Natural Gas | Power | FALSE | FALSE | 3 |  |  |  |  | No Match | No Match | No Match | Other |  |  |  |  | 3000000 |  |  |  | 83.5 | 75 | [7 empty] | Non Federally-Regulated | 1988-03-17 |  |  |  | 1998-04-20
Ajax Boiler, Inc. | Ajax | OSGXFD6000 | Steam | Natural Gas | Power | FALSE | TRUE | 3 |  |  |  |  | No Match | No Match | No Match | Other |  |  |  |  | 6000000 |  |  |  | 75.5 | 75 | [7 empty] | Non Federally-Regulated | 1988-03-17 |  |  |  | 1998-04-20
Ajax Boiler, Inc. | Ajax | HFC12000W | Steam | Combo (Natural Gas & Oil) | Power | FALSE | TRUE | 3 |  |  |  | No Match | No Match | No Match | No Match | Other | No Match |  | No Match |  | 12000000 |  |  |  | 80 | 80 | [7 empty] | Federally-Regulated Commercial & Industrial Equipment | 1997-02-27 |  |  |  | 1998-04-20
Bryan Steam Corp. | Bryan | 309-S-FDG | Both Steam & Water | Natural Gas | Power | FALSE | FALSE | 3 |  |  |  |  | No Match | No Match | No Match | Other |  |  |  |  | 450000 |  |  |  | 75 | 75 | [7 empty] | Non Federally-Regulated | 1988-03-17 |  |  |  | 1998-04-20
Dunkirk | Crown | JBF-92-SPD | Steam | Natural Gas | No Match | TRUE | FALSE | 1 |  |  |  | No Match | No Match | No Match | No Match | Cast Iron | No Match |  | No Match |  | 299000 | [10 empty] | 80.9 |  | Federally-Regulated Consumer Product | 1998-12-21 |  |  |  | 2001-04-12
Peerless Heater Co. | Peerless | 211A-33I | Steam | Natural Gas | No Match | FALSE | FALSE | 3 |  |  |  |  | No Match | No Match | No Match | Cast Iron |  |  |  |  | 6720000 |  |  |  | 79 | 75 |  |  | 12 | 147 |  |  |  | Non Federally-Regulated | 1988-03-17 |  |  |  | 1990-06-25
Lochinvar, LLC. | Lochinvar | PBN1000** | Both Steam & Water | Natural Gas | Power | FALSE | TRUE | 3 |  |  |  | No Match | No Match | No Match | No Match | Copper | No Match |  | No Match |  | 1000000 |  |  |  | 88 | 80 | [5 empty] | 83 |  | Non Federally-Regulated | 1992-10-27 |  |  |  | 1998-04-20
Teledyne Laars | Laars | PH1430EN09*BA | Water | Natural Gas | No Match | FALSE | TRUE | 3 |  |  |  | No Match | No Match | No Match | No Match | Copper | No Match |  | No Match |  | 1430000 |  | 357500 |  | 82 | 80 |  |  | 5 |  | 82 |  |  | Federally-Regulated Commercial & Industrial Equipment | 1996-09-20 |  |  |  | 2001-05-16
Dunkirk | Crown | ABF-140-SPD | Water | Natural Gas | No Match | TRUE | FALSE | 1 |  |  |  | No Match | No Match | No Match | No Match | Cast Iron | No Match |  | No Match |  | 140000 | [10 empty] | 80.3 |  | Federally-Regulated Consumer Product | 1998-07-01 |  |  |  | 1998-08-03
Laars Heating Systems Company | Laars Heating Systems Co. | PH0250CP12CB | Water | LPG | Injection Type | FALSE | FALSE | 1 |  |  | TRUE |  | None | Non-Condensing | Single-Stage | Copper | Single-Speed |  |  |  | 250000 | 208000 | [9 empty] | 82.2 | 80 | Federally-Regulated Consumer Product | 2013-04-19 |  |  |  | 2013-11-14
PB Heat, LLC | PB Heat, LLC | 63-05L-STDG-W | Water | Natural Gas | Injection Type | TRUE | FALSE | 1 |  |  | TRUE | Draft Diverter | Stack Damper | Non-Condensing | Single-Stage | Cast Iron | Single-Speed |  | Standard |  | 206500 | 173000 | [9 empty] | 81.9 | 80 | Federally-Regulated Consumer Product | 2013-04-19 |  |  |  | 2014-01-14
Slant / Fin Corp. | Reliant 100 | 100-A-120 | Steam | Natural Gas | No Match | TRUE | FALSE | 1 |  |  |  | No Match | No Match | No Match | No Match | Cast Iron | No Match |  | No Match |  | 120000 | [5 empty] | 80.8 |  | 147 | 147 |  | 69.5 | 63 | Non Federally-Regulated | 1988-03-17 |  |  |  | 1998-04-20
NY Boiler, LLC dba New Yorker Boiler | New Yorker Boiler Co. | CG30C_I | Water | LPG | Induced Draft | FALSE | FALSE | 1 |  |  |  |  | Stack Damper | Non-Condensing | Single-Stage | Cast Iron | Single-Speed |  |  |  | 62000 | 52000 | [9 empty] | 82.6 | 80 | Federally-Regulated Consumer Product | 2012-06-11 |  |  |  | 2012-11-16
PB Heat, LLC | PB Heat, LLC | 63-03L-STDG-W | Water | LPG | Injection Type | TRUE | FALSE | 1 |  |  |  | Draft Diverter | Stack Damper | Non-Condensing | Single-Stage | Cast Iron | Single-Speed |  | Standard |  | 88500 | 74000 | [9 empty] | 80.9 | 80 | Federally-Regulated Consumer Product | 2011-06-20 |  |  |  | 2012-07-06
Dunkirk | Ultimate Engineering / Division of Dunkirk | PF07-2.00W | Water | Oil | Power | TRUE | TRUE | 1 |  |  |  | No Match | No Match | No Match | No Match | Cast Iron | No Match |  | No Match |  | 280000 | [10 empty] | 81.7 |  | Federally-Regulated Consumer Product | 1998-02-06 |  |  |  | 1998-05-28
Lochinvar, LLC. | Lochinvar Corp. | CBN0747 | Water | Natural Gas | Power | FALSE | TRUE | 1 |  |  |  |  | None | Non-Condensing | Two-Stage Modulating | Copper |  |  |  |  | 745000 | 603000 |  |  | 81 |  | 81 | [6 empty] | Federally-Regulated Commercial & Industrial Equipment | 2014-10-23 |  |  |  | 2015-04-20
Hydrotherm, Division of Mestek, Inc. | Hydrotherm | WO-375AW | Water | Oil | Power | TRUE | FALSE | 3 |  |  |  | No Match | No Match | No Match | No Match | Cast Iron | No Match |  | No Match |  | 375000 |  |  |  | 82.7 | [5 empty] | 82.7 |  |  | Non Federally-Regulated | 1993-01-14 |  |  |  | 1993-01-27
Parker Boiler Co. | Parker Boiler | 10R | Steam | Natural Gas | No Match | FALSE | FALSE | 3 |  |  |  | No Match | No Match | No Match | No Match | Other | No Match |  | No Match |  | 430000 |  |  |  | 83 | 80 |  |  | 4 |  |  |  |  | Non Federally-Regulated | 1992-10-27 |  |  |  | 1996-03-13
Rite Engineering | Rite | A200SGO | Both Steam & Water | Natural Gas | Power | FALSE | FALSE | 3 |  |  |  | No Match | No Match | No Match | No Match | Other | No Match |  | No Match |  | 2000000 |  |  |  | 80 | 75 |  |  |  | 147 |  |  |  | Non Federally-Regulated | 1988-01-22 |  |  |  | 1988-03-17
Laars Heating Systems Company | Laars | VW1430IN04*1A | Water | Natural Gas | Induced Draft | FALSE | TRUE | 1 |  |  |  | None | None | Non-Condensing | Two-Stage Modulating | Copper | None |  | No Match |  | 1430000 | 1158300 | 357500 |  | 81 | 80 |  |  | 5 |  | 81 |  |  | Federally-Regulated Commercial & Industrial Equipment | 2005-11-30 |  |  |  | 2007-11-01
Water Pik, Inc. | Laars | VW1430EP09*BA | Water | LPG | No Match | FALSE | TRUE | 3 |  |  |  | No Match | No Match | No Match | No Match | Copper | No Match |  | No Match |  | 1430000 |  | 357500 |  | 82 | 80 |  |  | 5 |  | 82 |  |  | Federally-Regulated Commercial & Industrial Equipment | 2001-05-30 |  |  |  | 2001-11-21
Lochinvar, LLC. | Lochinvar Corp. | FBL1500 | Water | LPG | Power | FALSE | FALSE | 1 |  |  | FALSE | None | None | Condensing | Step Modulating | Other |  |  |  |  | 1500000 | 1380000 |  |  | 92 |  | 92 | [6 empty] | Federally-Regulated Commercial & Industrial Equipment | 2014-08-11 |  |  |  | 2014-10-23
Dunkirk | BDP Co. | BW1AAP000140AAAA | Water | LPG | No Match | TRUE | FALSE | 1 |  |  |  | No Match | No Match | No Match | No Match | Cast Iron | No Match |  | No Match |  | 140000 | [10 empty] | 80.3 |  | Federally-Regulated Consumer Product | 1997-02-27 |  |  |  | 1998-04-20
Crown Boiler Co. | Crown | MWC116 | Water | LPG | Induced Draft | FALSE | FALSE | 1 |  |  | TRUE |  | None | Non-Condensing | Step Modulating | Copper | Single-Speed |  |  |  | 116000 | 102000 | [9 empty] | 85 | 80 | Federally-Regulated Consumer Product | 2013-04-19 |  |  |  | 2013-11-14
Dunkirk | Dunkirk | PVSB-5D | Steam | LPG | No Match | TRUE | FALSE | 1 |  |  |  | No Match | No Match | No Match | No Match | Cast Iron | No Match |  | No Match |  | 140000 | [10 empty] | 79.2 |  | Federally-Regulated Consumer Product | 1997-02-27 |  |  |  | 1998-04-20
RBI Water Heaters | 8800 Series | WH2400E***** | Both Steam & Water | Natural Gas | No Match | FALSE | FALSE | 3 |  |  |  | No Match | No Match | No Match | No Match | Copper | No Match |  | No Match |  | 2400000 |  | 1200000 |  | 83 | 80 |  |  |  |  | 81 |  |  | Federally-Regulated Commercial & Industrial Equipment | 1996-12-18 |  |  |  | 1997-02-27
Teledyne Laars | Teledyne Laars | PW0175CN01KB | Water | Natural Gas | No Match | TRUE | FALSE | 1 |  |  |  | No Match | No Match | No Match | No Match | Other | No Match |  | No Match |  | 175000 | [10 empty] | 80.1 |  | Federally-Regulated Consumer Product | 1998-08-27 |  |  |  | 1998-12-21
Dunkirk | Lennox | CVWB-7D | Water | Natural Gas | No Match | TRUE | FALSE | 1 |  |  |  | No Match | No Match | No Match | No Match | Cast Iron | No Match |  | No Match |  | 210000 | [10 empty] | 80.1 |  | Federally-Regulated Consumer Product | 1998-12-21 |  |  |  | 1999-10-22
Bryan Steam Corp. | Bryan | D-400-W-FDGO | Both Steam & Water | Combo (Natural Gas & Oil) | Power | FALSE | FALSE | 3 |  |  |  | No Match | No Match | No Match | No Match | Other | No Match |  | No Match |  | 400000 |  | 400000 |  | 78 | 75 |  |  |  | 147 | 78 |  |  | Non Federally-Regulated | 1988-02-06 |  |  |  | 1988-03-17
Dunkirk | Ultimate Engineering / Division of Dunkirk | UPWB-8D | Water | Natural Gas | No Match | FALSE | FALSE | 1 |  |  |  | No Match | No Match | No Match | No Match | Cast Iron | No Match |  | No Match |  | 245000 | [10 empty] | 80.8 |  | Federally-Regulated Consumer Product | 1997-02-27 |  |  |  | 1998-02-06
Crown Boiler Co. | Crown | CTPB-3 | Water | Oil | Power | TRUE | FALSE | 1 |  |  |  | No Match | No Match | No Match | No Match | Cast Iron | No Match |  | No Match |  | 105000 | [10 empty] | 86.6 |  | Federally-Regulated Consumer Product | 1998-02-06 |  |  |  | 1998-05-28
Hydrotherm, Division of Mestek, Inc. | Multitemp | MR-1000B-PV | Steam | Natural Gas | No Match | FALSE | FALSE | 3 |  |  |  |  | No Match | No Match | No Match | Other |  |  |  |  | 1000000 |  |  |  | 78 | 75 | [7 empty] | Non Federally-Regulated | 1988-03-17 |  |  |  | 1998-04-20
Burnham Commercial | Burnham | K-5019B-WO | Water | Natural Gas | No Match | TRUE | FALSE | 3 |  |  |  | No Match | No Match | No Match | No Match | Cast Iron | No Match |  | No Match |  | 1404000 |  |  |  | 80 | 80 |  |  | 60 |  |  |  |  | Non Federally-Regulated | 1992-10-27 |  |  |  | 1998-04-20
Ajax Boiler, Inc. | Ajax | SGXFD-400 | Steam | Natural Gas | Power | FALSE | FALSE | 3 |  |  |  | No Match | No Match | No Match | No Match | Other | No Match |  | No Match |  | 400000 |  |  |  | 75.5 | 75 |  |  |  | 147 |  |  |  | Non Federally-Regulated | 1988-01-22 |  |  |  | 1988-03-17
Burnham Commercial | Burnham | IN4L(N/P)C- | Water | Natural Gas | No Match | TRUE | FALSE | 1 |  |  |  | No Match | No Match | No Match | No Match | Cast Iron | No Match |  | No Match |  | 105000 | [10 empty] | 81.3 |  | Federally-Regulated Consumer Product | 2000-06-07 |  |  |  | 2001-04-03
Hydrotherm, Division of Mestek, Inc. | Multitemp | VGAM-2400BS | Steam | Natural Gas | No Match | TRUE | FALSE | 3 |  |  |  | No Match | No Match | No Match | No Match | Cast Iron | No Match |  | No Match |  | 2400000 |  | 2400000 |  | 80 | 80 |  |  | 147 |  | 80 |  |  | Non Federally-Regulated | 1993-01-27 |  |  |  | 2007-12-12
Lochinvar, LLC. | Hamilton | HEN1540 | Both Steam & Water | Natural Gas | No Match | FALSE | FALSE | 3 |  |  |  | No Match | No Match | No Match | No Match | Copper | No Match |  | No Match |  | 1540000 |  | 1540000 |  | 80 | 80 |  |  |  |  | 80 |  |  | Non Federally-Regulated | 1993-01-04 |  |  |  | 2007-12-12
Laars Heating Systems Company | Laars | PH0850EP04*BA | Water | LPG | Induced Draft | FALSE | TRUE | 1 |  |  |  | None | None | Non-Condensing | Two-Stage Modulating | Copper | Single-Speed | 0.33 | Standard |  | 850000 | 688500 | 212850 |  | 82 | 80 |  |  | 5 |  | 82 |  |  | Federally-Regulated Commercial & Industrial Equipment | 2005-11-30 |  |  |  | 2007-11-01
Rite Engineering | Rite | A500WGOE | Both Steam & Water | Combo (Natural Gas & Oil) | Power | FALSE | FALSE | 3 |  |  |  | No Match | No Match | No Match | No Match | Other | No Match |  | No Match |  | 5000000 |  |  |  | 83 | 80 | [7 empty] | Federally-Regulated Commercial & Industrial Equipment | 1998-03-31 |  |  |  | 1998-04-20
Dunkirk | Broich | 235BAW002140 | Steam | Natural Gas | No Match | FALSE | FALSE | 1 |  |  |  | No Match | No Match | No Match | No Match | Cast Iron | No Match |  | No Match |  | 140000 | [5 empty] | 80.7 |  |  |  |  | 72.5 |  | Federally-Regulated Consumer Product | 1992-10-27 |  |  |  | 1998-04-20
Burnham Commercial | Burnham | V-908-S | Steam | Natural Gas | Power | FALSE | FALSE | 3 |  |  |  | No Match | No Match | No Match | No Match | Cast Iron | No Match |  | No Match |  | 1155000 |  |  |  | 81.3 | 80 | [7 empty] | Federally-Regulated Commercial & Industrial Equipment | 1997-02-27 |  |  |  | 1998-04-20
Raypak, Inc. | Raypak | H9-1802* | Water | LPG | Power | FALSE | TRUE | 3 |  |  |  | None | None | Non-Condensing | Single-Stage | Copper | No Match |  | No Match |  | 1800000 | 1512000 | 540000 | 454000 | 84 | 80 | [7 empty] | Federally-Regulated Commercial & Industrial Equipment | 2003-04-03 |  |  |  | 2007-12-12
A.O. Smith Water Products Company | A O Smith Water Products | HWD-2000 | Steam | Natural Gas | No Match | FALSE | FALSE | 3 |  |  |  |  | No Match | No Match | No Match | Copper |  |  |  |  | 2000000 |  |  |  | 75 | 75 | [7 empty] | Non Federally-Regulated | 1988-03-17 |  |  |  | 1998-04-20
WM Technologies | Weil-McLain | SGO-7 | Steam | Oil | Power | TRUE | FALSE | 1 |  |  |  | No Match | No Match | No Match | No Match | Cast Iron | No Match |  | No Match |  | 287000 | [10 empty] | 83.7 |  | Federally-Regulated Consumer Product | 1998-08-03 |  |  |  | 1998-08-27
Water Pik, Inc. | Laars | PW1200IP04*BA | Water | LPG | No Match | FALSE | FALSE | 3 |  |  |  | No Match | No Match | No Match | No Match | Copper | No Match |  | No Match |  | 1200000 |  | 300000 |  | 82 | 80 |  |  | 5 |  | 82 |  |  | Federally-Regulated Commercial & Industrial Equipment | 2001-05-30 |  |  |  | 2001-11-21
Peerless Heater Co. | Peerless | EC/ECT-03-075W | Water | Oil | Power | TRUE | FALSE | 1 |  |  |  | No Match | No Match | No Match | No Match | Cast Iron | No Match |  | No Match |  | 105000 | [10 empty] | 86.6 |  | Federally-Regulated Consumer Product | 1998-07-01 |  |  |  | 1998-08-03
Dunkirk | Crown | ABF-105-EID | Water | Natural Gas | No Match | FALSE | FALSE | 1 |  |  |  | No Match | No Match | No Match | No Match | Cast Iron | No Match |  | No Match |  | 105000 | [10 empty] | 81.5 |  | Federally-Regulated Consumer Product | 1997-02-27 |  |  |  | 1998-02-06
Lochinvar, LLC. | Lochinvar | RB(N/L)199(PM)-F1 | Water | Natural Gas | No Match | TRUE | FALSE | 1 |  |  |  | No Match | No Match | No Match | No Match | Other | No Match |  | No Match |  | 199000 | [10 empty] | 80.1 |  | Federally-Regulated Consumer Product | 1998-02-06 |  |  |  | 1998-05-28
A.O. Smith Water Products Company | A O Smith Water Products | HW-0225-**1 | Both Steam & Water | LPG | No Match | TRUE | FALSE | 1 |  |  |  | No Match | No Match | No Match | No Match | Copper | No Match |  | No Match |  | 225000 | [5 empty] | 80 |  | 146 | 293 |  | 65.7 | 63 | Non Federally-Regulated | 1988-03-17 |  |  |  | 1998-04-20
U.S. Boiler Co. | U.S. Boiler Co. | RSAE110 | Water | Oil | Power | FALSE | FALSE | 1 |  |  |  |  | None | Non-Condensing | Single-Stage | Other | Single-Speed |  |  |  | 84000 | 73000 | [9 empty] | 86 | 80 | Federally-Regulated Consumer Product | 2011-07-06 |  |  |  | 2012-06-11
Hydrotherm, Division of Mestek, Inc. | Hydrotherm | HWX-175-CON | Water | LPG | Injection Type | TRUE | FALSE | 1 |  |  |  |  | Stack Damper | Non-Condensing | Single-Stage | Cast Iron | Single-Speed |  |  |  | 175000 | 143000 | [9 empty] | 80.3 | 80 | Federally-Regulated Consumer Product | 2011-07-06 |  |  |  | 2012-07-06
Ajax Boiler, Inc. | Ajax | SNG350 | Steam | Natural Gas | No Match | FALSE | FALSE | 3 |  |  |  | No Match | No Match | No Match | No Match | Other | No Match |  | No Match |  | 14700000 |  |  |  | 80 | 80 | [7 empty] | Federally-Regulated Commercial & Industrial Equipment | 1997-02-27 |  |  |  | 1998-04-20
Water Pik, Inc. | Waterpik Technologies, Inc. | JV(H/P)050PC | Water | LPG | Power | FALSE | FALSE | 1 |  |  |  | No Match | No Match | No Match | No Match | Other | No Match |  | No Match |  | 50000 | [10 empty] | 84 |  | Federally-Regulated Consumer Product | 2000-12-04 |  |  |  | 2001-01-30
Cleaver-Brooks | Cleaver-Brooks | WT*-703-2750-***** | Steam | Natural Gas | No Match | FALSE | FALSE | 3 |  |  |  |  | No Match | No Match | No Match | Other |  |  |  |  | 2750000 |  |  |  | 80 | 75 |  |  | 25 | 147 |  |  |  | Non Federally-Regulated | 1989-12-20 |  |  |  | 1990-07-02
Hydrotherm, Division of Mestek, Inc. | Multitemp | MR-420CP | Water | LPG | No Match | FALSE | FALSE | 3 |  |  |  | No Match | No Match | No Match | No Match | Cast Iron | No Match |  | No Match |  | 420000 |  |  |  | 83 | 80 |  |  |  |  | 83 |  |  | Non Federally-Regulated | 1993-01-14 |  |  |  | 1996-02-02
Raypak, Inc. | Raypak | H751 | Water | Natural Gas | Induced Draft | FALSE | FALSE | 1 |  |  |  | None | None | Non-Condensing | Single-Stage | Copper |  |  |  |  | 750000 | 630000 |  |  | 84 | 80 | [7 empty] | Federally-Regulated Commercial & Industrial Equipment | 2007-12-12 |  |  |  | 2010-03-29
Viessmann Manufacturing Co., Inc. | Viessmann Manufacturing | WB2B-19 | Water | LPG | Power | FALSE | FALSE | 1 |  |  | TRUE |  | None | Condensing | Step Modulating | Other |  |  |  |  | 67000 | 62000 | [9 empty] | 91.9 | 80 | Federally-Regulated Consumer Product | 2014-01-14 |  |  |  | 2014-12-01
Ajax Boiler, Inc. | Ajax | WFC6000W | Water | Combo (Natural Gas & Oil) | Power | FALSE | TRUE | 3 |  |  |  | No Match | No Match | No Match | No Match | Other | No Match |  | No Match |  | 6000000 |  |  |  | 80 | 80 | [7 empty] | Federally-Regulated Commercial & Industrial Equipment | 1997-02-27 |  |  |  | 1998-04-20
Raypak, Inc. | Raypak | H*-0992 | Both Steam & Water | LPG | Power | FALSE | FALSE | 3 |  |  |  | No Match | No Match | No Match | No Match | Copper | No Match |  | No Match |  | 990000 |  | 540000 |  | 84 | 80 |  |  |  |  | 80 |  |  | Federally-Regulated Commercial & Industrial Equipment | 2000-05-09 |  |  |  | 2002-08-05
Rite Engineering | Rite | 350SO | Both Steam & Water | Oil | Power | FALSE | FALSE | 3 |  |  |  | No Match | No Match | No Match | No Match | Other | No Match |  | No Match |  | 3500000 |  |  |  | 80 | [8 empty] | Non Federally-Regulated | 1988-01-22 |  |  |  | 1988-03-17
Raypak, Inc. | Raypak | H-0962A | Water | Natural Gas | Injection Type | FALSE | FALSE | 1 |  |  | FALSE | None | None | Non-Condensing | Single-Stage | Copper |  |  |  |  | 961700 | 789000 |  |  | 82 |  | 82 | [6 empty] | Federally-Regulated Commercial & Industrial Equipment | 2014-08-11 |  |  |  | 2015-04-16
Smith Cast Iron Boilers | Smith Cast Iron Boilers | PGB250-S-5L-COND | Steam | LPG | No Match | TRUE | FALSE | 1 |  |  |  | No Match | No Match | No Match | No Match | Cast Iron | No Match |  | No Match |  | 175000 | [10 empty] | 80.5 | 75 | Federally-Regulated Consumer Product | 1998-12-21 |  |  |  | 2015-03-24
Teledyne Laars | Laars | PH0715EN09CBA | Water | Natural Gas | No Match | FALSE | TRUE | 3 |  |  |  |  | No Match | No Match | No Match | Copper |  |  |  |  | 715000 |  |  |  | 82 | 80 |  |  | 5 | 147 | 82 |  |  | Non Federally-Regulated | 1992-05-11 |  |  |  | 1992-06-23
Ajax Boiler, Inc. | Ajax | WNG5500 | Water | Natural Gas | No Match | FALSE | FALSE | 3 |  |  |  | No Match | No Match | No Match | No Match | Other | No Match |  | No Match |  | 5500000 |  | 2750000 |  | 80 | 80 |  |  |  |  | 80 |  |  | Federally-Regulated Commercial & Industrial Equipment | 1997-01-07 |  |  |  | 1997-02-27
New Yorker Steel Boiler | New Yorker | APG-690 | Both Steam & Water | Natural Gas | Power | FALSE | FALSE | 1 |  |  |  | No Match | No Match | No Match | No Match | Other | No Match |  | No Match |  | 154000 | [5 empty] | 80 |  |  |  |  | 77 | 65 | Non Federally-Regulated | 1990-07-02 |  |  |  | 1998-04-20
RBI Water Heaters | Spectrum Series | SWN250E** | Both Steam & Water | Natural Gas | No Match | FALSE | TRUE | 1 |  |  |  | No Match | No Match | No Match | No Match | Copper | No Match |  | No Match |  | 250000 | [5 empty] | 83.7 |  |  |  |  | 83.6 |  | Federally-Regulated Consumer Product | 1998-03-31 |  |  |  | 1998-04-20
Parker Boiler Co. | Parker Boiler | GO-1296 | Water | Combo (Natural Gas & Oil) | Power | FALSE | FALSE | 3 |  |  |  | No Match | No Match | No Match | No Match | Other | No Match |  | No Match |  | 1296000 |  |  |  | 80 | 80 |  |  | 4 | 147 |  |  |  | Non Federally-Regulated | 1992-10-27 |  |  |  | 1998-04-20
Water Pik, Inc. | Waterpik Technologies, Inc. | HH0175CP01CB | Water | LPG | No Match | TRUE | FALSE | 1 |  |  |  | No Match | No Match | No Match | No Match | Other | No Match |  | No Match |  | 175000 | [10 empty] | 81.9 |  | Federally-Regulated Consumer Product | 2000-12-04 |  |  |  | 2001-01-30
Bryan Steam Corp. | Bryan | R-250-W-FDG | Both Steam & Water | Natural Gas | Power | FALSE | FALSE | 3 |  |  |  |  | No Match | No Match | No Match | Other |  |  |  |  | 2500000 |  |  |  | 83.5 | 75 | [7 empty] | Non Federally-Regulated | 1988-03-17 |  |  |  | 1998-04-20
PB Heat, LLC | PB Heat, LLC | 63-03-SPRK-W | Water | LPG | Injection Type | FALSE | FALSE | 1 |  |  |  | Draft Diverter | Stack Damper | Non-Condensing | Single-Stage | Cast Iron | Single-Speed |  | Standard |  | 118000 | 99000 | [9 empty] | 83.5 | 80 | Federally-Regulated Consumer Product | 2011-06-20 |  |  |  | 2012-07-06
Dunkirk | Crown | JBF-92-SPD | Steam | Natural Gas | No Match | TRUE | FALSE | 1 |  |  |  | No Match | No Match | No Match | No Match | Cast Iron | No Match |  | No Match |  | 299000 | [10 empty] | 80.9 |  | Federally-Regulated Consumer Product | 1997-02-27 |  |  |  | 1998-04-20
Raypak, Inc. | Raypak | H*-0183*-*N*R*BA | Both Steam & Water | Natural Gas | No Match | FALSE | FALSE | 1 |  |  |  | No Match | No Match | No Match | No Match | Copper | No Match |  | No Match |  | 186000 | [5 empty] | 81.2 |  |  |  |  | 81 |  | Federally-Regulated Consumer Product | 1992-10-27 |  |  |  | 1998-04-20
Smith Cast Iron Boilers | Smith Cast Iron Boilers | BB-14A-W-5M | Water | Oil | No Match | TRUE | FALSE | 1 |  |  |  | No Match | No Match | No Match | No Match | Cast Iron | No Match |  | No Match |  | 273000 | [10 empty] | 83.6 |  | Federally-Regulated Consumer Product | 2000-06-07 |  |  |  | 2002-04-02
U.S. Boiler Co. | U.S. Boiler Co. | 205I | Water | LPG | Induced Draft | FALSE | FALSE | 1 |  |  |  |  | Stack Damper | Non-Condensing | Single-Stage | Cast Iron | Single-Speed |  |  |  | 130000 | 108000 | [9 empty] | 82 | 80 | Federally-Regulated Consumer Product | 2012-06-11 |  |  |  | 2012-11-16
National Combustion Co. | Natco | CM-165 | Both Steam & Water | Natural Gas | Power | FALSE | FALSE | 3 |  |  |  | No Match | No Match | No Match | No Match | Other | No Match |  | No Match |  | 1700000 |  |  |  | 75 | 75 |  |  |  | 147 |  |  |  | Non Federally-Regulated | 1989-08-15 |  |  |  | 1998-04-20
Dunkirk | Smith Cast Iron Boilers | PVGA-3 | Water | Natural Gas | No Match | FALSE | FALSE | 1 |  |  |  | No Match | No Match | No Match | No Match | Cast Iron | No Match |  | No Match |  | 75000 | [10 empty] | 83.4 |  | Federally-Regulated Consumer Product | 1997-02-27 |  |  |  | 1998-04-20
Hydrotherm, Division of Mestek, Inc. | Hydrotherm | VS-135BS-PV | Steam | LPG | No Match | FALSE | FALSE | 1 |  |  |  | No Match | No Match | No Match | No Match | Cast Iron | No Match |  | No Match |  | 135000 | [10 empty] | 82 |  | Federally-Regulated Consumer Product | 1997-02-27 |  |  |  | 1998-02-06
Unilux Manufacturing, Inc. | Unilux | ZF ZW 400 HS | Both Steam & Water | Combo (Natural Gas & Oil) | Power | FALSE | FALSE | 3 |  |  |  | No Match | No Match | No Match | No Match | Other | No Match |  | No Match |  | 4000000 |  | 2380000 |  | 83.5 | 80 |  |  | 10 |  | 82 |  |  | Federally-Regulated Commercial & Industrial Equipment | 1998-02-10 |  |  |  | 1998-03-31
Ajax Boiler, Inc. | Ajax | WOFD-7500 | Steam | Oil | Power | FALSE |  | 3 |  |  |  | No Match | No Match | No Match | No Match | Other | No Match |  | No Match |  | 7500000 |  |  |  | 75.5 | [8 empty] | Non Federally-Regulated | 1981-08-26 |  |  |  | 1998-04-20
H. B. Smith Co. | H. B. Smith | FD12-W-6 | Steam | Oil | Power | FALSE |  | 1 |  |  |  | No Match | No Match | No Match | No Match | Cast Iron | No Match |  | No Match |  | 252000 | [5 empty] | 80 |  | 40 |  |  | 75 |  | Non Federally-Regulated | 1983-08-16 |  |  |  | 1998-04-20
H. B. Smith Co. | H. B. Smith | G210-S-4INT-D | Steam | Natural Gas | No Match | FALSE | FALSE | 1 |  |  |  | No Match | No Match | No Match | No Match | Other | No Match |  | No Match |  | 112500 | [5 empty] | 80.3 |  | 20 | 10 |  | 79 | 65 | Non Federally-Regulated | 1988-03-17 |  |  |  | 1998-04-20
Dunkirk | Dunkirk | DKVLT-200 | Water | Natural Gas | Pressure | FALSE | FALSE | 1 |  |  |  |  | None | Condensing | Step Modulating | Other | Single-Speed |  |  |  | 200000 | 185000 | [9 empty] | 96 | 80 | Federally-Regulated Consumer Product | 2011-10-27 |  |  |  | 2012-06-11
Rite Engineering | Rite | 840SGO | Both Steam & Water | Oil | Power | FALSE |  | 3 |  |  |  | No Match | No Match | No Match | No Match | Other | No Match |  | No Match |  | 8400000 |  |  |  | 80 | [8 empty] | Non Federally-Regulated | 1981-08-26 |  |  |  | 1983-08-16
NY Boiler, LLC dba New Yorker Boiler | New Yorker | CG5-50I | Steam | Natural Gas | No Match | FALSE | FALSE | 1 |  |  |  | No Match | No Match | No Match | No Match | Cast Iron | No Match |  | No Match |  | 140000 | [10 empty] | 81.4 |  | Federally-Regulated Consumer Product | 1997-02-27 |  |  |  | 1998-04-20
Lochinvar, LLC. | Lochinvar Corp. | KBN601 | Water | Natural Gas | Power | FALSE | FALSE | 1 |  |  |  |  | None | Condensing | Step Modulating | Other |  |  |  |  | 600000 | 564000 |  |  | 94 |  | 94 | [6 empty] | Federally-Regulated Commercial & Industrial Equipment | 2014-10-23 |  |  |  | 2015-04-20
Laars Heating Systems Company | Laars Heating Systems Co. | EDN175 | Water | Natural Gas | Power | FALSE | FALSE | 1 |  |  | TRUE |  | None | Non-Condensing | Step Modulating | Copper | Single-Speed |  |  |  | 175000 | 155000 | [9 empty] | 86.1 | 80 | Federally-Regulated Consumer Product | 2013-04-19 |  |  |  | 2013-11-14
Smith Cast Iron Boilers | Smith Cast Iron Boilers | G2500L-S/W-12 | Steam | Natural Gas | Power | FALSE | FALSE | 3 |  |  |  | No Match | No Match | No Match | No Match | Other | No Match |  | No Match |  | 1589000 |  | 1589000 |  | 79.2 | 75 |  |  | 40 | 147 | 79.2 |  |  | Non Federally-Regulated | 1988-01-22 |  |  |  | 1996-03-13
Laars Heating Systems Company | Triangle Tube | KS399 | Water | Natural Gas | Power | FALSE | FALSE | 1 |  |  |  |  | None | Condensing | Step Modulating | Other |  |  |  |  | 399900 | 386000 |  |  | 96.5 | 80 | 96.5 | [6 empty] | Federally-Regulated Commercial & Industrial Equipment | 2012-06-11 |  |  |  | 2014-08-11
NY Thermal Inc. | New York Thermal, Inc. | CT150 | Water | Oil | Power | FALSE | FALSE | 1 |  |  |  |  | None | Non-Condensing | Single-Stage | Cast Iron |  |  |  |  | 175000 | 149000 | [9 empty] | 84 | 80 | Federally-Regulated Consumer Product | 2011-12-30 |  |  |  | 2013-04-19
Raypak, Inc. | Raytherm | 962T | Steam | LPG | No Match | FALSE |  | 3 |  |  |  | No Match | No Match | No Match | No Match | Copper | No Match |  | No Match |  | 885000 |  |  |  | 80 |  |  | 75 |  | 352 |  |  |  | Non Federally-Regulated | 1983-08-16 |  |  |  | 1998-04-20
Burnham Commercial | Burnham | 209(N/P)C- | Water | Natural Gas | No Match | TRUE | FALSE | 1 |  |  |  | No Match | No Match | No Match | No Match | Cast Iron | No Match |  | No Match |  | 266000 | [10 empty] | 80.5 |  | Federally-Regulated Consumer Product | 1998-12-21 |  |  |  | 2001-11-01
Axeman-Anderson Co. | Axeman-Anderson Co. | 149PO-2 | Steam | Oil | Power | TRUE | FALSE | 1 |  |  |  | No Match | No Match | No Match | No Match | Other | No Match |  | No Match |  | 280000 | [10 empty] | 81.4 |  | Federally-Regulated Consumer Product | 1998-07-01 |  |  |  | 1998-08-03
Water Pik, Inc. | Laars | JVT 100ND | Water | Natural Gas | No Match | TRUE | FALSE | 1 |  |  |  | No Match | No Match | No Match | No Match | Other | No Match |  | No Match |  | 100000 | [10 empty] | 80.2 |  | Federally-Regulated Consumer Product | 2001-01-30 |  |  |  | 2001-04-12
Lochinvar, LLC. | Precision Parts Corp. | PWBN0250 | Both Steam & Water | Natural Gas | No Match | FALSE | TRUE | 1 |  |  |  | No Match | No Match | No Match | No Match | Copper | No Match |  | No Match |  | 255000 | [5 empty] | 75 |  |  |  |  | 63 |  | Federally-Regulated Consumer Product | 1997-02-27 |  |  |  | 1998-04-20
Parker Boiler Co. | Parker Boiler | T-970 | Steam | Natural Gas | No Match | FALSE | FALSE | 3 |  |  |  |  | No Match | No Match | No Match | Other |  |  |  |  | 970000 |  |  |  | 75 | 75 |  |  | 4 | 147 |  |  |  | Non Federally-Regulated | 1988-03-16 |  |  |  | 1988-03-17
Burnham Commercial | Burnham | PV714W(C/T)- | Water | Oil | Power | TRUE | FALSE | 1 |  |  |  | No Match | No Match | No Match | No Match | Cast Iron | No Match |  | No Match |  | 168000 | [10 empty] | 81.7 |  | Federally-Regulated Consumer Product | 1998-12-21 |  |  |  | 1999-03-04
Slant / Fin Corp. | Malibu | MR-250 | Steam | Oil | Power | FALSE | FALSE | 3 |  |  |  | No Match | No Match | No Match | No Match | Cast Iron | No Match |  | No Match |  | 350000 |  |  |  | 84.1 | [8 empty] | Non Federally-Regulated | 1988-03-17 |  |  |  | 1998-04-20
Burnham Commercial | Burnham | K-5009B-WO | Water | Natural Gas | No Match | TRUE | FALSE | 3 |  |  |  | No Match | No Match | No Match | No Match | Cast Iron | No Match |  | No Match |  | 624000 |  |  |  | 80 | 80 |  |  | 14 |  |  |  |  | Non Federally-Regulated | 1992-10-27 |  |  |  | 1998-04-20
A.O. Smith Water Products Company | A O Smith Water Products | HW-0160P-**1 | Steam | LPG | No Match | TRUE | FALSE | 1 |  |  |  | No Match | No Match | No Match | No Match | Copper | No Match |  | No Match |  | 160000 | [7 empty] | 146 | 293 |  | 63.4 | 63 | Federally-Regulated Consumer Product | 1988-02-06 |  |  |  | 1992-01-13
Slant / Fin Corp. | Slant / Fin Corp. | SE-70DP | Water | Natural Gas | Injection Type | TRUE | FALSE | 1 |  |  |  |  | Stack Damper | Non-Condensing | Single-Stage | Cast Iron |  |  |  |  | 70000 | 58000 | [9 empty] | 81.5 | 80 | Federally-Regulated Consumer Product | 2007-11-14 |  |  |  | 2015-03-24
Edwards Engineering Corp. | Edwards Engineering Corp. | 855-175MF | Both Steam & Water | Natural Gas | No Match | TRUE | FALSE | 1 |  |  |  | No Match | No Match | No Match | No Match | Other | No Match |  | No Match |  | 175000 | [7 empty] | 147 | 147 |  | 64.3 | 63 | Federally-Regulated Consumer Product | 1989-08-09 |  |  |  | 1992-01-13
Lochinvar, LLC. | Lochinvar Corp. | FBL1001 | Water | LPG | Power | FALSE | FALSE | 1 |  |  |  |  | None | Condensing | Step Modulating | Other |  |  |  |  | 1000000 | 962000 |  |  | 96.4 |  | 96.2 | [6 empty] | Federally-Regulated Commercial & Industrial Equipment | 2015-04-02 |  |  |  | 2015-04-20
NY Boiler, LLC dba New Yorker Boiler | New Yorker | CG-30(A) | Water | Natural Gas | No Match | TRUE | FALSE | 1 |  |  |  | No Match | No Match | No Match | No Match | Cast Iron | No Match |  | No Match |  | 62000 | [10 empty] | 80 |  | Federally-Regulated Consumer Product | 1998-02-06 |  |  |  | 1998-02-24
Smith Cast Iron Boilers | Smith Cast Iron Boilers | BB-14A-W-3H | Water | Oil | Power | TRUE | FALSE | 1 |  |  |  | No Match | No Match | No Match | No Match | Cast Iron | No Match |  | No Match |  | 154000 | [10 empty] | 83.2 |  | Federally-Regulated Consumer Product | 1998-12-21 |  |  |  | 2000-06-07
Dunkirk | Dunkirk | WPVSB-8D | Water | LPG | No Match | TRUE | FALSE | 1 |  |  |  | No Match | No Match | No Match | No Match | Cast Iron | No Match |  | No Match |  | 245000 | [10 empty] | 83.1 |  | Federally-Regulated Consumer Product | 1998-08-27 |  |  |  | 1998-12-21
Dunkirk | Day & Night | 235AAW007225A | Steam | Natural Gas | No Match | FALSE | FALSE | 1 |  |  |  | No Match | No Match | No Match | No Match | Cast Iron | No Match |  | No Match |  | 225000 | [5 empty] | 80.4 |  | 5 | 10 |  | 80.4 | 65 | Non Federally-Regulated | 1989-08-15 |  |  |  | 1998-04-20
Crown Boiler Co. | Crown | DG-187 | Steam | LPG | No Match | TRUE | FALSE | 1 |  |  |  | No Match | No Match | No Match | No Match | Cast Iron | No Match |  | No Match |  | 175000 | [5 empty] | 78.2 |  |  |  |  | 68.4 |  | Federally-Regulated Consumer Product | 1997-02-27 |  |  |  | 1998-04-20
Lochinvar, LLC. | Bradford-White | LITI-199-5X | Water | LPG | Power | FALSE | TRUE | 1 |  |  |  | No Match | No Match | No Match | No Match | Copper | No Match |  | No Match |  | 199000 | [10 empty] | 84.2 |  | Federally-Regulated Consumer Product | 1997-02-27 |  |  |  | 1998-04-20
Axeman-Anderson Co. | Olympia I | GL91D | Both Steam & Water | Natural Gas | Power | FALSE | FALSE | 1 |  |  |  | No Match | No Match | No Match | No Match | Other | No Match |  | No Match |  | 91000 | [10 empty] | 85.3 | 65 | Federally-Regulated Consumer Product | 1988-10-11 |  |  |  | 1989-08-15
Camus Hydronics | Camus Hydronics | DFPW-0752-MS | Water | LPG | Power | FALSE | FALSE | 1 |  |  |  |  | None | Condensing | Step Modulating | Other |  |  |  |  | 750000 | 708000 |  |  | 94.4 |  | 94.4 | [6 empty] | Federally-Regulated Commercial & Industrial Equipment | 2014-08-11 |  |  |  | 2014-10-21
Dunkirk | Dunkirk | WPVSB-6D | Water | LPG | No Match | TRUE | FALSE | 1 |  |  |  | No Match | No Match | No Match | No Match | Cast Iron | No Match |  | No Match |  | 175000 | [10 empty] | 82.9 |  | Federally-Regulated Consumer Product | 1998-08-27 |  |  |  | 1998-12-21
Ajax Boiler, Inc. | Ajax | WFC1275W | Water | Combo (Natural Gas & Oil) | Power | FALSE | TRUE | 3 |  |  |  | No Match | No Match | No Match | No Match | Other | No Match |  | No Match |  | 1250000 |  |  |  | 80 | 80 | [7 empty] | Federally-Regulated Commercial & Industrial Equipment | 1997-02-27 |  |  |  | 1998-04-20
WM Technologies | Weil-McLain | CGI-5-PIL | Water | LPG | Power | FALSE | FALSE | 1 |  |  |  | No Match | No Match | No Match | No Match | Cast Iron | No Match |  | No Match |  | 133000 | [10 empty] | 82.7 |  | Federally-Regulated Consumer Product | 2000-06-07 |  |  |  | 2000-09-27
Slant / Fin Corp. | Reliant 100 | 100-A-900 | Steam | Natural Gas | No Match | TRUE | FALSE | 1 |  |  |  | No Match | No Match | No Match | No Match | Cast Iron | No Match |  | No Match |  | 90000 | [5 empty] | 81.1 |  | 147 | 147 |  | 77.4 | 63 | Non Federally-Regulated | 1989-08-15 |  |  |  | 1998-04-20
Hydrotherm, Division of Mestek, Inc. | Multitemp | MO-5390A | Steam | Oil | Power | FALSE | FALSE | 3 |  |  |  | No Match | No Match | No Match | No Match | Other | No Match |  | No Match |  | 5390000 |  |  |  | 78.7 | [8 empty] | Non Federally-Regulated | 1988-03-17 |  |  |  | 1998-04-20
Teledyne Laars | Laars | KQ625 | Steam | Natural Gas | No Match | FALSE |  | 3 |  |  |  | No Match | No Match | No Match | No Match | Copper | No Match |  | No Match |  | 625000 |  |  |  | 75 |  |  | 75 | 21 | 147 |  |  |  | Non Federally-Regulated | 1981-08-26 |  |  |  | 1998-04-20
U.S. Boiler Co. | New Yorker Boiler Co. | CG50CHNI | Water | LPG | Induced Draft | FALSE | FALSE | 1 |  |  |  |  | Stack Damper | Non-Condensing | Single-Stage | Cast Iron | Single-Speed |  |  |  | 130000 | 110000 | [9 empty] | 84 | 80 | Federally-Regulated Consumer Product | 2012-06-11 |  |  |  | 2012-11-16
Burnham Commercial | Burnham | V-77S | Steam | Oil | Power | TRUE | FALSE | 1 |  |  |  | No Match | No Match | No Match | No Match | Cast Iron | No Match |  | No Match |  | 294000 | [10 empty] | 81.8 |  | Federally-Regulated Consumer Product | 1998-07-01 |  |  |  | 1998-08-03
Ajax Boiler, Inc. | Ajax | WEG-6500 | Water | Combo (Natural Gas & Oil) | Power | FALSE | FALSE | 3 |  |  |  | No Match | No Match | No Match | No Match | Other | No Match |  | No Match |  | 6175000 |  | 3087500 |  | 85 | 80 |  |  |  | 147 | 82 |  |  | Non Federally-Regulated | 1992-09-21 |  |  |  | 1992-10-27
Lochinvar, LLC. | Lochinvar Corp. | FBD2000 | Water | Natural Gas | Power | FALSE | FALSE | 1 |  |  |  | None | None | Condensing | Step Modulating | Other |  |  |  |  | 2000000 | 1840000 |  |  | 92 | 80 | 92 | [6 empty] | Federally-Regulated Commercial & Industrial Equipment | 2011-11-30 |  |  |  | 2014-08-11
Ajax Boiler, Inc. | Ajax | OSOXFD2250 | Steam | Oil | Power | FALSE | TRUE | 3 |  |  |  | No Match | No Match | No Match | No Match | Other | No Match |  | No Match |  | 2250000 |  |  |  | 81 | [5 empty] | 80 |  |  | Non Federally-Regulated | 1992-10-01 |  |  |  | 1992-10-27
Ajax Boiler, Inc. | Ajax | WOXFD-3000 | Steam | Oil | Power | FALSE | FALSE | 3 |  |  |  | No Match | No Match | No Match | No Match | Other | No Match |  | No Match |  | 3000000 |  |  |  | 75.5 | [8 empty] | Non Federally-Regulated | 1988-03-17 |  |  |  | 1992-10-01
Dunkirk | Lennox | GSB8-187S | Steam | Natural Gas | No Match | TRUE | FALSE | 1 |  |  |  | No Match | No Match | No Match | No Match | Cast Iron | No Match |  | No Match |  | 187500 | [10 empty] | 79.6 |  | Federally-Regulated Consumer Product | 1999-10-22 |  |  |  | 2000-08-01
Teledyne Laars | Laars | PH1200IN04*BA | Water | Natural Gas | No Match | TRUE | TRUE | 3 |  |  |  | No Match | No Match | No Match | No Match | Copper | No Match |  | No Match |  | 1200000 |  |  |  | 82 | 80 |  |  | 5 |  |  |  |  | Federally-Regulated Commercial & Industrial Equipment | 1997-02-27 |  |  |  | 1998-04-20
Rite Engineering | Rite | A150WGO | Both Steam & Water | Natural Gas | Power | FALSE | FALSE | 3 |  |  |  | No Match | No Match | No Match | No Match | Other | No Match |  | No Match |  | 1500000 |  |  |  | 80 | 75 |  |  |  | 147 |  |  |  | Non Federally-Regulated | 1988-03-17 |  |  |  | 1998-04-20
Peerless Heater Co. | Peerless | MMW-85A | Steam | LPG | No Match | TRUE | FALSE | 1 |  |  |  | No Match | No Match | No Match | No Match | Cast Iron | No Match |  | No Match |  | 85000 | [5 empty] | 81 |  | 293 | 293 |  | 66.6 | 63 | Non Federally-Regulated | 1988-03-17 |  |  |  | 1998-04-20
Bryan Steam Corp. | Bryan | LM-1050-S-FDO | Both Steam & Water | Oil | Power | FALSE | FALSE | 3 |  |  |  | No Match | No Match | No Match | No Match | Other | No Match |  | No Match |  | 10500000 |  | 10500000 |  | 80 | [5 empty] | 80 |  |  | Non Federally-Regulated | 1988-01-22 |  |  |  | 1988-03-17
Dunkirk | Melvin Manufacturing Co. | SST5200* | Water | Oil | No Match | TRUE | FALSE | 1 |  |  |  | No Match | No Match | No Match | No Match | Cast Iron | No Match |  | No Match |  | 280000 | [10 empty] | 82 |  | Federally-Regulated Consumer Product | 2001-04-12 |  |  |  | 2002-04-02
Burnham Commercial | Burnham | PF-520-W | Water | Combo (Natural Gas & Oil) | Power | FALSE | FALSE | 3 |  |  |  | No Match | No Match | No Match | No Match | Cast Iron | No Match |  | No Match |  | 4105000 |  |  |  | 81.1 | 80 |  |  |  | 147 | 81.1 |  |  | Non Federally-Regulated | 1992-06-22 |  |  |  | 1992-09-25
Laars Heating Systems Company | Bradford-White | BNTH105 | Water | LPG | Induced Draft | FALSE | FALSE | 1 |  |  |  |  | None | Condensing | Step Modulating | Other | Single-Speed |  |  |  | 105000 | 96000 | [9 empty] | 95.3 | 80 | Federally-Regulated Consumer Product | 2012-06-11 |  |  |  | 2013-04-19
WM Technologies | Weil-McLain | CG-8-SPDL | Steam | LPG | No Match | TRUE | FALSE | 1 |  |  |  | No Match | No Match | No Match | No Match | Cast Iron | No Match |  | No Match |  | 245000 | [5 empty] | 83.9 |  | 238 |  |  | 81.8 |  | Federally-Regulated Consumer Product | 1997-02-27 |  |  |  | 1998-04-20
Burnham Commercial | New Yorker Boiler Co. | CG90C_C | Water | Natural Gas | Induced Draft | TRUE | FALSE | 1 |  |  |  |  | Stack Damper | Non-Condensing | Single-Stage | Cast Iron | Single-Speed | 0.04 | Standard |  | 266000 | 218000 | [9 empty] | 80.5 | 80 | Federally-Regulated Consumer Product | 2007-11-14 |  |  |  | 2015-03-24
Raypak, Inc. | Raypak | H*-0514*-***H*** | Both Steam & Water | Natural Gas | No Match | FALSE | TRUE | 3 |  |  |  | No Match | No Match | No Match | No Match | Copper | No Match |  | No Match |  | 511500 |  |  |  | 82 | 80 | [7 empty] | Non Federally-Regulated | 1992-10-27 |  |  |  | 1998-04-20
Hydrotherm, Division of Mestek, Inc. | Hydrotherm | HS-100-V | Water | LPG | No Match | TRUE | FALSE | 1 |  |  |  | No Match | No Match | No Match | No Match | Cast Iron | No Match |  | No Match |  | 90000 | [10 empty] | 80.7 |  | Federally-Regulated Consumer Product | 1998-08-03 |  |  |  | 1998-08-27
Crown Boiler Co. | Crown | JBF-82EID | Steam | LPG | No Match | FALSE | FALSE | 1 |  |  |  | No Match | No Match | No Match | No Match | Cast Iron | No Match |  | No Match |  | 245000 | [5 empty] | 81.6 |  |  |  |  | 81.3 |  | Federally-Regulated Consumer Product | 1992-10-27 |  |  |  | 1998-04-20
Newmac Manufacturing | Newmac Manufacturing | NBR 90-98 | Water | Oil | No Match | TRUE | FALSE | 1 |  |  |  | No Match | No Match | No Match | No Match | Other | No Match |  | No Match |  | 104500 | [10 empty] | 89.1 |  | Federally-Regulated Consumer Product | 2000-12-04 |  |  |  | 2001-04-12
Smith Cast Iron Boilers | Smith Cast Iron Boilers | GBX-105-CON | Water | LPG | Injection Type | TRUE | FALSE | 1 |  |  |  |  | Stack Damper | Non-Condensing | Single-Stage | Cast Iron | Single-Speed |  |  |  | 105000 | 86000 | [9 empty] | 80.2 | 80 | Federally-Regulated Consumer Product | 2011-07-06 |  |  |  | 2012-07-06
Slant / Fin Corp. | Reliant 100 | 100-A-120D | Steam | Natural Gas | No Match | TRUE | FALSE | 1 |  |  |  | No Match | No Match | No Match | No Match | Cast Iron | No Match |  | No Match |  | 120000 | [5 empty] | 80.8 |  | 147 | 147 |  | 77.8 | 63 | Non Federally-Regulated | 1988-03-17 |  |  |  | 1998-04-20
PVI Industries , LLC | Steam Boiler | 40SBHE130A-TP | Steam | LPG | Power | FALSE |  | 3 |  |  |  | No Match | No Match | No Match | No Match | Other | No Match |  | No Match |  | 1594000 |  |  |  | 83 |  |  | 75 |  | 352 |  |  |  | Non Federally-Regulated | 1986-06-04 |  |  |  | 1998-04-20
Raypak, Inc. | Raypak | H9-1532 | Water | Natural Gas | Power | FALSE | FALSE | 3 |  |  |  | None | None | Non-Condensing | Single-Stage | Copper | No Match |  | No Match |  | 1530000 | 1285000 | 540000 | 454000 | 84 | 80 | [7 empty] | Federally-Regulated Commercial & Industrial Equipment | 2003-03-27 |  |  |  | 2007-12-12
Hydrotherm, Division of Mestek, Inc. | Multitemp | MR-500CPV | Water | Natural Gas | No Match | FALSE | FALSE | 3 |  |  |  | No Match | No Match | No Match | No Match | Cast Iron | No Match |  | No Match |  | 500000 |  |  |  | 82.4 | 80 |  |  |  |  | 82.4 |  |  | Non Federally-Regulated | 1993-01-14 |  |  |  | 1993-01-27
Ajax Boiler, Inc. | Ajax | SGOXFD-4250 | Steam | Natural Gas | Power | FALSE | FALSE | 3 |  |  |  | No Match | No Match | No Match | No Match | Other | No Match |  | No Match |  | 4250000 |  |  |  | 75.5 | 75 |  |  |  | 147 |  |  |  | Non Federally-Regulated | 1988-01-22 |  |  |  | 1988-03-17
Bryan Steam Corp. | Bryan | L-20-S-FDG | Both Steam & Water | Natural Gas | Power | FALSE | FALSE | 3 |  |  |  |  | No Match | No Match | No Match | Other |  |  |  |  | 1450000 |  |  |  | 78 | 75 | [7 empty] | Non Federally-Regulated | 1988-03-17 |  |  |  | 1998-04-20
Axeman-Anderson Co. | Axeman-Anderson Co. | GL-91 | Water | Natural Gas | No Match | TRUE | FALSE | 1 |  |  |  | No Match | No Match | No Match | No Match | Other | No Match |  | No Match |  | 91000 | [10 empty] | 83.7 |  | Federally-Regulated Consumer Product | 1997-02-27 |  |  |  | 1998-04-20
Crown Boiler Co. | Crown | AWI 095E | Water | Natural Gas | Induced Draft | FALSE | FALSE | 1 |  |  |  |  | Stack Damper | Non-Condensing | Single-Stage | Cast Iron | Single-Speed |  |  |  | 95000 | 78000 | [9 empty] | 82.3 | 80 | Federally-Regulated Consumer Product | 2011-07-06 |  |  |  | 2012-11-16
Ajax Boiler, Inc. | Ajax | HFC3000W | Steam | Combo (Natural Gas & Oil) | Power | FALSE | TRUE | 3 |  |  |  | No Match | No Match | No Match | No Match | Other | No Match |  | No Match |  | 3000000 |  | 1200000 |  | 80 | 80 |  |  |  |  | 80 |  |  | Federally-Regulated Commercial & Industrial Equipment | 1997-01-07 |  |  |  | 2009-03-12
Parker Boiler Co. | Parker Boiler | T-2160 | Steam | Natural Gas | No Match | FALSE |  | 3 |  |  |  | No Match | No Match | No Match | No Match | Other | No Match |  | No Match |  | 2160000 |  |  |  | 75 |  |  | 75 | 4 | 147 |  |  |  | Non Federally-Regulated | 1981-08-26 |  |  |  | 1998-04-20
Ajax Boiler, Inc. | Ajax | WGOXFD-6500 | Steam | Natural Gas | Power | FALSE | FALSE | 3 |  |  |  | No Match | No Match | No Match | No Match | Other | No Match |  | No Match |  | 6500000 |  |  |  | 82 | 80 |  |  |  |  | 80 |  |  | Non Federally-Regulated | 1992-10-01 |  |  |  | 1992-10-27
Teledyne Laars | Laars | HH0850IN09C1A | Water | Natural Gas | No Match | FALSE | FALSE | 3 |  |  |  |  | No Match | No Match | No Match | Copper |  |  |  |  | 850000 |  |  |  | 81 | 80 |  |  | 5 | 147 | 81 |  |  | Non Federally-Regulated | 1992-05-11 |  |  |  | 1992-06-23
Ajax Boiler, Inc. | Ajax | SGOXFD-3500 | Steam | Oil | Power | FALSE |  | 3 |  |  |  | No Match | No Match | No Match | No Match | Other | No Match |  | No Match |  | 3500000 |  |  |  | 75.5 | [8 empty] | Non Federally-Regulated | 1983-08-16 |  |  |  | 1998-04-20
Buderus | Buderus | 205-58 | Water | Oil | No Match | TRUE | FALSE | 1 |  |  |  | No Match | No Match | No Match | No Match | Cast Iron | No Match |  | No Match |  | 224000 | [10 empty] | 86.1 |  | Federally-Regulated Consumer Product | 2000-06-07 |  |  |  | 2002-04-02
Ajax Boiler, Inc. | Ajax | WNG2750W | Water | Natural Gas | No Match | FALSE | TRUE | 3 |  |  |  | No Match | No Match | No Match | No Match | Other | No Match |  | No Match |  | 2750000 |  |  |  | 80 | 80 | [7 empty] | Federally-Regulated Commercial & Industrial Equipment | 1997-02-27 |  |  |  | 1998-04-20
Hydrotherm, Division of Mestek, Inc. | Hydrotherm | IHS-130 | Water | LPG | No Match | FALSE | FALSE | 1 |  |  |  | No Match | No Match | No Match | No Match | Cast Iron | No Match |  | No Match |  | 130000 | [10 empty] | 82.9 |  | Federally-Regulated Consumer Product | 1997-02-27 |  |  |  | 1998-02-06
Burnham Commercial | Burnham | IN4L(N,P)C- | Water | Combo (Natural Gas & Oil) | No Match | TRUE | FALSE | 1 |  |  |  | No Match | No Match | No Match | No Match | Cast Iron | No Match |  | No Match |  | 105000 | [10 empty] | 81.3 |  | Federally-Regulated Consumer Product | 2002-06-04 |  |  |  | 2003-05-23
Raypak, Inc. | Raytherm | 136T | Steam | LPG | No Match | FALSE |  | 1 |  |  |  | No Match | No Match | No Match | No Match | Copper | No Match |  | No Match |  | 136000 | [5 empty] | 77.4 | 75 |  | 293 |  |  |  | Non Federally-Regulated | 1983-08-16 |  |  |  | 1998-04-20
Lochinvar, LLC. | Lochinvar Corp. | CHL0502 | Water | LPG | Power | FALSE | TRUE | 1 |  |  |  |  | None | Non-Condensing | Step Modulating | Copper |  |  |  |  | 500000 | 425000 |  |  | 85 |  | 85 | [6 empty] | Federally-Regulated Commercial & Industrial Equipment | 2014-09-05 |  |  |  | 2014-10-23
Vaillant Corp. | Vaillant | GA92-80 EIVD | Water | Natural Gas | No Match | FALSE | FALSE | 1 |  |  |  | No Match | No Match | No Match | No Match | Cast Iron | No Match |  | No Match |  | 80000 | [10 empty] | 82.1 |  | Federally-Regulated Consumer Product | 1992-08-31 |  |  |  | 1995-02-07
H. B. Smith Co. | H. B. Smith | *G100-W-7 | Water | LPG | No Match | FALSE | FALSE | 1 |  |  |  | No Match | No Match | No Match | No Match | Cast Iron | No Match |  | No Match |  | 150000 | [10 empty] | 80.6 |  | Federally-Regulated Consumer Product | 1992-10-27 |  |  |  | 1998-04-20
Peerless Heater Co. | Peerless | 211A-16I | Steam | Natural Gas | No Match | FALSE | FALSE | 3 |  |  |  |  | No Match | No Match | No Match | Cast Iron |  |  |  |  | 3150000 |  |  |  | 80 | 75 |  |  | 9 | 147 |  |  |  | Non Federally-Regulated | 1988-03-17 |  |  |  | 1998-04-20
Ajax Boiler, Inc. | Ajax | OSOXFD1375 | Steam | Oil | Power | FALSE | TRUE | 3 |  |  |  | No Match | No Match | No Match | No Match | Other | No Match |  | No Match |  | 1375000 |  |  |  | 81 | [5 empty] | 80 |  |  | Non Federally-Regulated | 1992-10-01 |  |  |  | 1992-10-27
Peerless Heater Co. | Peerless | 211A-06 | Steam | LPG | No Match | FALSE |  | 3 |  |  |  | No Match | No Match | No Match | No Match | Cast Iron | No Match |  | No Match |  | 1025000 |  |  |  | 80 |  |  | 75 | 3 | 352 |  |  |  | Non Federally-Regulated | 1986-06-04 |  |  |  | 1998-04-20
Dunkirk | Dunkirk | 4E.90* | Water | Oil | Power | TRUE | FALSE | 1 |  |  |  | No Match | No Match | No Match | No Match | Cast Iron | No Match |  | No Match |  | 126000 | [10 empty] | 86.4 |  | Federally-Regulated Consumer Product | 1999-05-10 |  |  |  | 2000-06-07
Ajax Boiler, Inc. | Ajax | DNG250W | Water | Natural Gas | No Match | FALSE | TRUE | 3 |  |  |  | No Match | No Match | No Match | No Match | Other | No Match |  | No Match |  | 10500000 |  |  |  | 80 | 80 | [7 empty] | Federally-Regulated Commercial & Industrial Equipment | 1997-02-27 |  |  |  | 1998-04-20
Peerless Heater Co. | Peerless | 61-04-STDG-S | Steam | Natural Gas | No Match | TRUE | FALSE | 1 |  |  |  | No Match | No Match | No Match | No Match | Cast Iron | No Match |  | No Match |  | 120000 | [10 empty] | 77.7 |  | Federally-Regulated Consumer Product | 1998-08-27 |  |  |  | 1998-12-21
Ajax Boiler, Inc. | Ajax | SOXFD-3250 | Steam | Oil | Power | FALSE | FALSE | 3 |  |  |  | No Match | No Match | No Match | No Match | Other | No Match |  | No Match |  | 3250000 |  |  |  | 75.5 | [8 empty] | Non Federally-Regulated | 1988-01-22 |  |  |  | 1988-03-17
Dunkirk | Dunkirk | PSB-9D | Steam | LPG | No Match | FALSE | FALSE | 1 |  |  |  | No Match | No Match | No Match | No Match | Cast Iron | No Match |  | No Match |  | 280000 | [10 empty] | 81.5 |  | Federally-Regulated Consumer Product | 1998-02-06 |  |  |  | 1998-12-21
Rite Engineering | Rite | 165Y | Both Steam & Water | Natural Gas | No Match | FALSE | FALSE | 3 |  |  |  | No Match | No Match | No Match | No Match | Other | No Match |  | No Match |  | 1650000 |  | 1650000 |  | 80 | 80 |  |  |  |  | 80 |  |  | Non Federally-Regulated | 1992-10-14 |  |  |  | 1997-03-31
Vaillant Corp. | Vaillant | GA100-6 | Water | Natural Gas | No Match | TRUE | FALSE | 1 |  |  |  | No Match | No Match | No Match | No Match | Cast Iron | No Match |  | No Match |  | 60000 | [10 empty] | 80.2 |  | Federally-Regulated Consumer Product | 1997-03-17 |  |  |  | 1998-12-21
Ajax Boiler, Inc. | Ajax | DNG80 | Water | Natural Gas | No Match | FALSE | FALSE | 3 |  |  |  | No Match | No Match | No Match | No Match | Other | No Match |  | No Match |  | 3360000 |  | 3360000 |  | 80 | 80 |  |  |  |  | 80 |  |  | Federally-Regulated Commercial & Industrial Equipment | 1997-01-07 |  |  |  | 1997-02-27
Raypak, Inc. | Raypak | H*-2342 | Both Steam & Water | Natural Gas | Power | FALSE | FALSE | 3 |  |  |  | No Match | No Match | No Match | No Match | Copper | No Match |  | No Match |  | 2340000 |  | 900000 |  | 84 | 80 |  |  |  |  | 80 |  |  | Federally-Regulated Commercial & Industrial Equipment | 2000-05-09 |  |  |  | 2002-08-05
Harsco Industrial / Patterson-Kelley | Harsco Industrial / Patterson-Kelley | C-900 | Water | Natural Gas | Power | FALSE | FALSE | 1 |  |  |  | None | None | Condensing | Step Modulating | Other |  |  |  |  | 900000 | 846000 | 180000 | 171000 | 94 | 80 | 93.9 | [6 empty] | Federally-Regulated Commercial & Industrial Equipment | 2011-09-26 |  |  |  | 2014-08-11
PB Heat, LLC | Smith Cast Iron Boilers | GVX-70 | Water | Natural Gas | Injection Type | FALSE | FALSE | 1 |  |  |  |  | None | Non-Condensing | Single-Stage | Cast Iron | Single-Speed |  |  |  | 70000 | 58000 | [9 empty] | 82.1 | 80 | Federally-Regulated Consumer Product | 2012-11-16 |  |  |  | 2013-06-17
Raypak, Inc. | Raypak | H*-1000CHX | Both Steam & Water | Natural Gas | Power | FALSE | FALSE | 3 |  |  |  | No Match | No Match | No Match | No Match | Copper | No Match |  | No Match |  | 999500 |  | 999500 |  | 97 | 80 |  |  |  |  | 97 |  |  | Federally-Regulated Commercial & Industrial Equipment | 2000-05-09 |  |  |  | 2002-07-31
Raypak, Inc. | Raypak | H*-1125*-***R*** | Both Steam & Water | LPG | No Match | FALSE | FALSE | 3 |  |  |  | No Match | No Match | No Match | No Match | Copper | No Match |  | No Match |  | 1035000 |  |  |  | 82 | 80 | [7 empty] | Non Federally-Regulated | 1992-10-27 |  |  |  | 1998-04-20
Ajax Boiler, Inc. | Ajax | WEG-7500 | Water | Combo (Natural Gas & Oil) | Power | FALSE | FALSE | 3 |  |  |  | No Match | No Match | No Match | No Match | Other | No Match |  | No Match |  | 7125000 |  |  |  | 85 | 80 | [7 empty] | Non Federally-Regulated | 1992-10-27 |  |  |  | 1998-04-20
Ajax Boiler, Inc. | Ajax | SOXFD-6000 | Steam | Natural Gas | Power | FALSE |  | 3 |  |  |  | No Match | No Match | No Match | No Match | Other | No Match |  | No Match |  | 6000000 |  |  |  | 75.5 |  |  | 75 |  | 147 |  |  |  | Non Federally-Regulated | 1981-08-26 |  |  |  | 1998-04-20
Raypak, Inc. | Raypak | H*-0500 | Water | LPG | Power | FALSE | FALSE | 3 |  |  |  | No Match | No Match | No Match | No Match | Copper | No Match |  | No Match |  | 500000 |  | 500000 |  | 84 | 80 |  |  |  |  | 84 |  |  | Federally-Regulated Commercial & Industrial Equipment | 2002-07-30 |  |  |  | 2007-12-12
PB Heat, LLC | PB Heat, LLC | 63-03-SPRK-S | Steam | LPG | Injection Type | FALSE | FALSE | 1 |  |  |  | Draft Diverter | Stack Damper | Non-Condensing | Single-Stage | Cast Iron |  |  |  |  | 118000 | 98000 | [9 empty] | 82.6 | 75 | Federally-Regulated Consumer Product | 2008-04-14 |  |  |  | 2013-04-19
Edwards Engineering Corp. | Edwards Engineering Corp. | 1150-240MF | Both Steam & Water | Natural Gas | No Match | TRUE |  | 1 |  |  |  | No Match | No Match | No Match | No Match | Other | No Match |  | No Match |  | 240000 | [5 empty] | 80 | 75 | 147 |  |  |  |  | Non Federally-Regulated | 1981-08-26 |  |  |  | 1998-04-20
Lochinvar, LLC. | Lochinvar | RBL075(PM)-F1 | Water | LPG | No Match | TRUE | FALSE | 1 |  |  |  | No Match | No Match | No Match | No Match | Other | No Match |  | No Match |  | 75000 | [10 empty] | 80.3 |  | Federally-Regulated Consumer Product | 1997-02-27 |  |  |  | 1998-04-20
Ajax Boiler, Inc. | Ajax | SFC200 | Steam | Combo (Natural Gas & Oil) | Power | FALSE | FALSE | 3 |  |  |  | No Match | No Match | No Match | No Match | Copper | No Match |  | No Match |  | 8400000 |  |  |  | 80 | 80 | [7 empty] | Federally-Regulated Commercial & Industrial Equipment | 1997-02-27 |  |  |  | 1998-04-20
Teledyne Laars | Laars | HH2450IN18C* | Water | Natural Gas | No Match | FALSE | FALSE | 3 |  |  |  | No Match | No Match | No Match | No Match | Copper | No Match |  | No Match |  | 2450000 |  |  |  | 82 | 80 |  |  | 5 |  |  |  |  | Non Federally-Regulated | 1992-10-27 |  |  |  | 1998-04-20
U.S. Boiler Co. | U.S. Boiler Co. | MPO-IQ84 | Water | Oil | Power | FALSE | FALSE | 1 |  |  | TRUE |  | None | Non-Condensing | Single-Stage | Cast Iron |  |  |  |  | 84000 | 74000 | [9 empty] | 87 | 80 | Federally-Regulated Consumer Product | 2013-04-19 |  |  |  | 2014-01-14
Buderus | Buderus | GK 224 E/50-6 | Steam | Natural Gas | No Match | FALSE | FALSE | 1 |  |  |  | No Match | No Match | No Match | No Match | Cast Iron | No Match |  | No Match |  | 207200 | [10 empty] | 84.5 | 65 | Federally-Regulated Consumer Product | 1990-11-02 |  |  |  | 1992-10-27
Teledyne Laars | Laars | HH0175CN12H | Steam | Natural Gas | No Match | FALSE | FALSE | 1 |  |  |  | No Match | No Match | No Match | No Match | Copper | No Match |  | No Match |  | 175000 | [7 empty] | 5 | 10 |  | 72.5 | 65 | Non Federally-Regulated | 1989-08-15 |  |  |  | 1998-04-20
Dunkirk | Carrier | 61ASB252A | Steam | Natural Gas | No Match | FALSE | FALSE | 1 |  |  |  | No Match | No Match | No Match | No Match | Cast Iron | No Match |  | No Match |  | 262500 | [5 empty] | 80.8 |  | 5 | 10 |  | 80.3 | 65 | Non Federally-Regulated | 1989-08-15 |  |  |  | 1998-04-20
Slant / Fin Corp. | Galaxy | GG100HEDS | Steam | Natural Gas | No Match | FALSE | FALSE | 1 |  |  |  | No Match | No Match | No Match | No Match | Other | No Match |  | No Match |  | 100000 | [5 empty] | 80 |  |  |  |  | 82.7 | 65 | Non Federally-Regulated | 1988-03-17 |  |  |  | 1998-04-20
Ajax Boiler, Inc. | Ajax | SGXB-9000-D | Steam | Natural Gas | No Match | FALSE | FALSE | 3 |  |  |  |  | No Match | No Match | No Match | Other |  |  |  |  | 9000000 |  |  |  | 75.5 | 75 | [7 empty] | Non Federally-Regulated | 1988-03-17 |  |  |  | 1992-10-01
WM Technologies | Weil-McLain | VHE-6 | Steam | LPG | Power | FALSE | FALSE | 1 |  |  |  | No Match | No Match | No Match | No Match | Other | No Match |  | No Match |  | 167000 | [5 empty] | 87.7 |  | 10 | 293 |  | 87.4 | 65 | Non Federally-Regulated | 1988-03-17 |  |  |  | 1998-04-20
Dunkirk | Payne | 235AAW007112A | Steam | Natural Gas | No Match | FALSE | FALSE | 1 |  |  |  | No Match | No Match | No Match | No Match | Cast Iron | No Match |  | No Match |  | 112500 | [7 empty] | 5 | 10 |  | 80.7 | 65 | Federally-Regulated Consumer Product | 1989-06-14 |  |  |  | 1989-08-15
Axeman-Anderson Co. | Axeman-Anderson Co. | PVT-175H | Water | Oil | Power | FALSE | FALSE | 1 |  |  |  | No Match | No Match | No Match | No Match | Other | No Match |  | No Match |  | 175000 | [10 empty] | 82.2 |  | Federally-Regulated Consumer Product | 1995-02-02 |  |  |  | 1995-09-11
Laars Heating Systems Company | Laars | HH1670EN04*BA | Water | Natural Gas | Induced Draft | FALSE | TRUE | 1 |  |  |  | None | None | Non-Condensing | Step Modulating | Copper | None |  | No Match |  | 1670000 | 1352700 | 417500 |  | 82 | 80 |  |  | 5 |  | 82 |  |  | Federally-Regulated Commercial & Industrial Equipment | 2005-11-30 |  |  |  | 2007-11-01
A.O. Smith Water Products Company | A O Smith Water Products | HW-0420-**2 | Steam | Natural Gas | No Match | FALSE | FALSE | 3 |  |  |  |  | No Match | No Match | No Match | Copper |  |  |  |  | 420000 |  |  |  | 75 | 75 | [7 empty] | Non Federally-Regulated | 1988-03-17 |  |  |  | 1998-04-20
Ajax Boiler, Inc. | Ajax | OSOXFD3250 | Steam | Oil | Power | FALSE | TRUE | 3 |  |  |  | No Match | No Match | No Match | No Match | Other | No Match |  | No Match |  | 3250000 |  |  |  | 81 | [5 empty] | 80 |  |  | Non Federally-Regulated | 1992-10-27 |  |  |  | 1996-03-13
Smith Cast Iron Boilers | Smith Cast Iron Boilers | BB-14A-W-5H | Water | Oil | Power | TRUE | FALSE | 1 |  |  |  | No Match | No Match | No Match | No Match | Cast Iron | No Match |  | No Match |  | 299000 | [10 empty] | 82.4 |  | Federally-Regulated Consumer Product | 1998-05-28 |  |  |  | 1998-07-01
Hydrotherm, Division of Mestek, Inc. | Hydrotherm | MG-385 | Water | Natural Gas | Power | TRUE | FALSE | 3 |  |  |  | No Match | No Match | No Match | No Match | Cast Iron | No Match |  | No Match |  | 397000 |  | 397000 |  | 81.3 | 80 |  |  |  |  | 81.3 |  |  | Federally-Regulated Commercial & Industrial Equipment | 1996-02-02 |  |  |  | 2007-12-12
Ajax Boiler, Inc. | Ajax | WGOFD-2000 | Steam | Natural Gas | Power | FALSE | FALSE | 3 |  |  |  |  | No Match | No Match | No Match | Other |  |  |  |  | 2000000 |  |  |  | 75.5 | 75 | [7 empty] | Non Federally-Regulated | 1988-03-17 |  |  |  | 1992-10-01
Viessmann Manufacturing Co., Inc. | Viessmann Manufacturing | Vitogas 50/ ECV-155 | Water | Combo (Natural Gas & Oil) | No Match | FALSE | FALSE | 1 |  |  |  | No Match | No Match | No Match | No Match | Cast Iron | No Match |  | No Match |  | 155000 | [10 empty] | 83.1 |  | Federally-Regulated Consumer Product | 2001-11-01 |  |  |  | 2002-06-04
Bryan Steam Corp. | Bryan | D-450-S-FDO | Both Steam & Water | Oil | Power | FALSE |  | 3 |  |  |  | No Match | No Match | No Match | No Match | Other | No Match |  | No Match |  | 450000 |  |  |  | 75 | [8 empty] | Non Federally-Regulated | 1983-08-16 |  |  |  | 1998-04-20
New Yorker Steel Boiler | New Yorker | AP-790 | Both Steam & Water | Oil | Power | FALSE |  | 1 |  |  |  | No Match | No Match | No Match | No Match | Other | No Match |  | No Match |  | 189000 | [5 empty] | 81.5 |  |  |  |  | 79.2 |  | Non Federally-Regulated | 1986-06-04 |  |  |  | 1998-04-20
Rite Engineering | Rite | A450WGO | Both Steam & Water | Oil | Power | FALSE | FALSE | 3 |  |  |  | No Match | No Match | No Match | No Match | Other | No Match |  | No Match |  | 4500000 |  | 4500000 |  | 80 | [5 empty] | 80 |  |  | Non Federally-Regulated | 1992-10-14 |  |  |  | 1996-03-13
Burnham Commercial | Burnham | MPO84 | Water | Oil | Power | FALSE | FALSE | 1 |  |  |  |  | None | Non-Condensing | Single-Stage | Cast Iron | Single-Speed | 0.04 | Standard |  | 84000 | 74000 | [9 empty] | 87 | 80 | Federally-Regulated Consumer Product | 2007-11-14 |  |  |  | 2008-09-25
Edwards Engineering Corp. | Edwards Engineering Corp. | 630-135MFWC | Both Steam & Water | Natural Gas | No Match | TRUE |  | 1 |  |  |  | No Match | No Match | No Match | No Match | Other | No Match |  | No Match |  | 135000 | [5 empty] | 80 | 75 | 147 |  |  |  |  | Non Federally-Regulated | 1981-08-26 |  |  |  | 1998-04-20
Ajax Boiler, Inc. | Ajax | SOXFD-2500 | Steam | Oil | Power | FALSE | FALSE | 3 |  |  |  | No Match | No Match | No Match | No Match | Other | No Match |  | No Match |  | 2500000 |  |  |  | 75.5 | [8 empty] | Non Federally-Regulated | 1988-03-17 |  |  |  | 1992-10-01
Dunkirk | Day & Night | BS1AAP000140AAAA | Steam | LPG | No Match | TRUE | FALSE | 1 |  |  |  | No Match | No Match | No Match | No Match | Cast Iron | No Match |  | No Match |  | 140000 | [10 empty] | 79.2 |  | Federally-Regulated Consumer Product | 1997-02-27 |  |  |  | 1998-04-20
Ace Buehler, Inc. | Ace Buehler | B4E | Both Steam & Water | Natural Gas | No Match | FALSE | FALSE | 3 |  |  |  | No Match | No Match | No Match | No Match | Copper | No Match |  | No Match |  | 420000 |  |  |  | 80.2 | 75 |  |  |  | 147 |  |  |  | Non Federally-Regulated | 1990-07-02 |  |  |  | 1992-10-05
Bryan Steam Corp. | Bryan | R-400-W-FDG | Both Steam & Water | Natural Gas | Power | FALSE | FALSE | 3 |  |  |  | No Match | No Match | No Match | No Match | Other | No Match |  | No Match |  | 4000000 |  |  |  | 83.5 | 75 |  |  |  | 147 |  |  |  | Non Federally-Regulated | 1988-01-22 |  |  |  | 1988-03-17
Dunkirk | Dunkirk | PVWB-2D | Water | Natural Gas | No Match | TRUE | FALSE | 1 |  |  |  | No Match | No Match | No Match | No Match | Cast Iron | No Match |  | No Match |  | 37500 | [10 empty] | 80 |  | Federally-Regulated Consumer Product | 1998-05-28 |  |  |  | 1998-07-01
RBI Water Heaters | Spectrum Series | SBN200E** | Water | Natural Gas | No Match | FALSE | TRUE | 1 |  |  |  | No Match | No Match | No Match | No Match | Copper | No Match |  | No Match |  | 199000 | [5 empty] | 83.7 |  |  |  |  | 83.6 |  | Federally-Regulated Consumer Product | 1998-03-31 |  |  |  | 1998-04-20
Bryan Steam Corp. | Bryan | D/F-650-W | Both Steam & Water | Natural Gas | Power | FALSE |  | 3 |  |  |  | No Match | No Match | No Match | No Match | Other | No Match |  | No Match |  | 650000 |  |  |  | 75 |  |  | 75 |  | 147 |  |  |  | Non Federally-Regulated | 1981-08-26 |  |  |  | 1998-04-20
Viessmann Manufacturing Co., Inc. | Viessmann Manufacturing | WB2 15-60 | Water | LPG | Power | FALSE | FALSE | 1 |  |  |  | No Match | No Match | No Match | No Match | Other | No Match |  | No Match |  | 214000 | [10 empty] | 94 |  | Federally-Regulated Consumer Product | 2002-04-02 |  |  |  | 2002-09-30
Rite Engineering | Rite | 225WE | Both Steam & Water | Natural Gas | No Match | FALSE | FALSE | 3 |  |  |  | No Match | No Match | No Match | No Match | Other | No Match |  | No Match |  | 2250000 |  | 750000 |  | 83 | 80 |  |  |  |  | 83 |  |  | Federally-Regulated Commercial & Industrial Equipment | 1997-04-02 |  |  |  | 1998-03-31
Slant / Fin Corp. | Galaxy | GG150HEP | Water | Natural Gas | No Match | FALSE | FALSE | 1 |  |  |  | No Match | No Match | No Match | No Match | Other | No Match |  | No Match |  | 150000 | [10 empty] | 74.6 | 65 | Federally-Regulated Consumer Product | 1988-01-22 |  |  |  | 1992-10-27
Ajax Boiler, Inc. | Ajax | WGOXFD-6000 | Steam | Oil | Power | FALSE | FALSE | 3 |  |  |  | No Match | No Match | No Match | No Match | Other | No Match |  | No Match |  | 6000000 |  |  |  | 82 | [5 empty] | 80 |  |  | Non Federally-Regulated | 1992-10-01 |  |  |  | 1996-03-13
Hydrotherm, Division of Mestek, Inc. | Multitemp | VOAM-2080S | Steam | Oil | Power | FALSE |  | 3 |  |  |  | No Match | No Match | No Match | No Match | Cast Iron | No Match |  | No Match |  | 2080000 |  |  |  | 78.4 | [8 empty] | Non Federally-Regulated | 1983-08-16 |  |  |  | 1998-04-20
Axeman-Anderson Co. | Axeman-Anderson Co. | 149PGU | Steam | Natural Gas | No Match | TRUE | FALSE | 1 |  |  |  | No Match | No Match | No Match | No Match | Other | No Match |  | No Match |  | 240000 | [10 empty] | 82.6 |  | Federally-Regulated Consumer Product | 1998-02-06 |  |  |  | 1998-05-28
Peerless Heater Co. | Peerless | 61-05-STDG-S | Steam | Natural Gas | No Match | TRUE | FALSE | 1 |  |  |  | No Match | No Match | No Match | No Match | Cast Iron | No Match |  | No Match |  | 160000 | [10 empty] | 77.8 |  | Federally-Regulated Consumer Product | 1995-08-25 |  |  |  | 1998-05-28
Parker Boiler Co. | Parker Boiler | G-1296R | Water | Natural Gas | Power | FALSE | FALSE | 3 |  |  |  |  | No Match | No Match | No Match | Other |  |  |  |  | 1296000 |  |  |  | 84.5 | 80 |  |  | 4 | 147 | 82 |  |  | Non Federally-Regulated | 1992-08-13 |  |  |  | 1992-10-27
Burnham Commercial | Burnham | V-907W | Water | Natural Gas | Power | FALSE | FALSE | 3 |  |  |  | No Match | No Match | No Match | No Match | Cast Iron | No Match |  | No Match |  | 992000 |  |  |  | 81.3 | 80 | [7 empty] | Federally-Regulated Commercial & Industrial Equipment | 1997-02-27 |  |  |  | 1998-04-20
NY Boiler, LLC dba New Yorker Boiler | New Yorker | CG-60(A)I | Water | Natural Gas | No Match | FALSE | FALSE | 1 |  |  |  | No Match | No Match | No Match | No Match | Cast Iron | No Match |  | No Match |  | 164000 | [10 empty] | 81.7 |  | Federally-Regulated Consumer Product | 1998-02-06 |  |  |  | 1998-02-24
Ajax Boiler, Inc. | Ajax | HFC14000W | Steam | Combo (Natural Gas & Oil) | Power | FALSE | TRUE | 3 |  |  |  | No Match | No Match | No Match | No Match | Other | No Match |  | No Match |  | 14000000 |  | 5600000 |  | 80 | 80 |  |  |  |  | 80 |  |  | Federally-Regulated Commercial & Industrial Equipment | 1997-01-07 |  |  |  | 2009-03-12
Burnham Commercial | Burnham | IN8(S,L)(N,P)(I,S)- | Steam | Combo (Natural Gas & Oil) | No Match | FALSE | FALSE | 1 |  |  |  | No Match | No Match | No Match | No Match | Cast Iron | No Match |  | No Match |  | 245000 | [10 empty] | 82.2 |  | Federally-Regulated Consumer Product | 2002-06-04 |  |  |  | 2003-05-23
PVI Industries , LLC | PVI | 250 SBHE 300A-TPGO | Steam | Combo (Natural Gas & Oil) | No Match | FALSE | FALSE | 3 |  |  |  | No Match | No Match | No Match | No Match | Other | No Match |  | No Match |  | 10000000 |  |  |  | 84 | 80 | [7 empty] | Non Federally-Regulated | 1992-10-27 |  |  |  | 1998-04-20
WM Technologies | Weil-McLain | WGO-2R | Water | Oil | Power | TRUE | FALSE | 1 |  |  |  | No Match | No Match | No Match | No Match | Cast Iron | No Match |  | No Match |  | 91000 | [10 empty] | 86.3 |  | Federally-Regulated Consumer Product | 1998-02-06 |  |  |  | 1998-05-28
Bosch Thermotechnology Corp. | Bosch Thermotechnology Corp. | GB 142 30 | Water | Natural Gas | Injection Type | FALSE | FALSE | 1 |  |  | TRUE |  | None | Condensing | Step Modulating | Other | Multiple-Speed |  |  |  | 106000 | 95000 | [9 empty] | 90 | 80 | Federally-Regulated Consumer Product | 2013-04-19 |  |  |  | 2013-11-14
Teledyne Laars | Laars | HH0600IP16*BA | Water | LPG | No Match | TRUE | TRUE | 3 |  |  |  | No Match | No Match | No Match | No Match | Copper | No Match |  | No Match |  | 600000 |  | 150000 |  | 82 | 80 |  |  | 350 |  | 82 |  |  | Federally-Regulated Commercial & Industrial Equipment | 1996-09-19 |  |  |  | 2001-05-16
Parker Boiler Co. | Parker Boiler Co. | TC210 | Water | Natural Gas | Power | FALSE | FALSE | 1 |  |  |  | None | None | Condensing | Step Modulating | Other |  |  |  |  | 788000 | 741000 | 198000 | 194040 | 94.7 | 80 | 93.5 | [6 empty] | Federally-Regulated Commercial & Industrial Equipment | 2012-03-19 |  |  |  | 2014-08-11
Slant / Fin Corp. | Galaxy | GG175HDP | Steam | Natural Gas | No Match | TRUE |  | 1 |  |  |  | No Match | No Match | No Match | No Match | Cast Iron | No Match |  | No Match |  | 175000 | [5 empty] | 80 |  | 147 | 147 |  | 81.1 |  | Non Federally-Regulated | 1986-06-04 |  |  |  | 1998-04-20
Ajax Boiler, Inc. | Ajax | WGOFD-8500 | Steam | Natural Gas | Power | FALSE |  | 3 |  |  |  | No Match | No Match | No Match | No Match | Other | No Match |  | No Match |  | 8500000 |  |  |  | 75.5 |  |  | 75 |  | 147 |  |  |  | Non Federally-Regulated | 1983-08-16 |  |  |  | 1998-04-20
Ajax Boiler, Inc. | Ajax | WEG2500 | Water | Natural Gas | Power | FALSE | FALSE | 3 |  |  |  | No Match | No Match | No Match | No Match | Other | No Match |  | No Match |  | 2380900 |  |  |  | 85 | 80 | [7 empty] | Federally-Regulated Commercial & Industrial Equipment | 1997-02-27 |  |  |  | 1998-04-20
Hydrotherm, Division of Mestek, Inc. | Hydrotherm | VS-85BS-V | Steam | LPG | No Match | TRUE | FALSE | 1 |  |  |  | No Match | No Match | No Match | No Match | Cast Iron | No Match |  | No Match |  | 85000 | [10 empty] | 80 |  | Federally-Regulated Consumer Product | 1998-08-03 |  |  |  | 1998-08-27
Ajax Boiler, Inc. | Ajax | HFC800W | Steam | Combo (Natural Gas & Oil) | Power | FALSE | TRUE | 3 |  |  |  | No Match | No Match | No Match | No Match | Other | No Match |  | No Match |  | 800000 |  | 500000 |  | 80 | 80 |  |  |  |  | 80 |  |  | Federally-Regulated Commercial & Industrial Equipment | 1997-01-07 |  |  |  | 2009-03-12
WM Technologies | Weil-McLain | EG-45-W/S-PI | Steam | Natural Gas | No Match | FALSE | FALSE | 1 |  |  |  | No Match | No Match | No Match | No Match | Cast Iron | No Match |  | No Match |  | 150000 | [5 empty] | 81.4 |  | 10 | 10 |  | 69.3 | 65 | Non Federally-Regulated | 1988-03-17 |  |  |  | 1998-04-20
Edwards Engineering Corp. | Edwards Engineering Corp. | 755-155MFW | Both Steam & Water | Natural Gas | No Match | TRUE | FALSE | 1 |  |  |  | No Match | No Match | No Match | No Match | Other | No Match |  | No Match |  | 155000 | [5 empty] | 80 |  | 147 | 147 |  | 65.7 | 63 | Non Federally-Regulated | 1988-03-17 |  |  |  | 1998-04-20
Hydrotherm, Division of Mestek, Inc. | Multitemp | VOAM-832S | Steam | Oil | Power | FALSE |  | 3 |  |  |  | No Match | No Match | No Match | No Match | Cast Iron | No Match |  | No Match |  | 832000 |  |  |  | 78.4 | [8 empty] | Non Federally-Regulated | 1986-06-04 |  |  |  | 1998-04-20
Fulton Boiler Works | Fulton | FB-080-H-****** | Steam | Natural Gas | Power | FALSE | FALSE | 3 |  |  |  | No Match | No Match | No Match | No Match | Other | No Match |  | No Match |  | 3361000 |  |  |  | 79.7 | 80 |  |  | 100 |  |  |  |  | Non Federally-Regulated | 1992-10-27 |  |  |  | 1998-04-20
Ajax Boiler, Inc. | Ajax | WGOFD-1375 | Steam | Oil | Power | FALSE | FALSE | 3 |  |  |  | No Match | No Match | No Match | No Match | Other | No Match |  | No Match |  | 1375000 |  |  |  | 82 | [5 empty] | 80 |  |  | Non Federally-Regulated | 1992-10-01 |  |  |  | 1996-03-13
Ajax Boiler, Inc. | Ajax | WEG-10000 | Water | Natural Gas | Power | FALSE | FALSE | 3 |  |  |  | No Match | No Match | No Match | No Match | Other | No Match |  | No Match |  | 9500000 |  |  |  | 85 | 80 | [7 empty] | Non Federally-Regulated | 1992-10-27 |  |  |  | 1998-04-20
Dunkirk | Carrier | BW1AAN000245AAAA | Water | Natural Gas | No Match | TRUE | FALSE | 1 |  |  |  | No Match | No Match | No Match | No Match | Cast Iron | No Match |  | No Match |  | 245000 | [10 empty] | 80 |  | Federally-Regulated Consumer Product | 1998-08-27 |  |  |  | 1998-12-21
Hydrotherm, Division of Mestek, Inc. | PB Heat, LLC | MI-05-SV | Water | Natural Gas | Injection Type | FALSE | FALSE | 1 |  |  |  |  | Stack Damper | Non-Condensing | Single-Stage | Cast Iron | Single-Speed |  |  |  | 140000 | 115000 | [9 empty] | 82 | 80 | Federally-Regulated Consumer Product | 2011-07-06 |  |  |  | 2012-07-06
NY Boiler, LLC dba New Yorker Boiler | New Yorker | CG-70A | Water | Natural Gas | No Match | TRUE | FALSE | 1 |  |  |  | No Match | No Match | No Match | No Match | Cast Iron | No Match |  | No Match |  | 198000 | [10 empty] | 80.4 |  | Federally-Regulated Consumer Product | 1998-03-31 |  |  |  | 1998-04-20
Thermo-Dynamics Boiler Co. | Columbia Boiler / Pottstown | CSF-6200 | Steam | Oil | Power | TRUE | FALSE | 1 |  |  |  | No Match | No Match | No Match | No Match | Cast Iron | No Match |  | No Match |  | 280000 | [10 empty] | 80 |  | Federally-Regulated Consumer Product | 1997-02-27 |  |  |  | 1998-04-20
Water Pik, Inc. | Laars | HC145 | Water | Oil | No Match | TRUE | FALSE | 1 |  |  |  | No Match | No Match | No Match | No Match | Other | No Match |  | No Match |  | 175000 | [10 empty] | 85.8 |  | Federally-Regulated Consumer Product | 2001-01-30 |  |  |  | 2001-04-12
Rite Engineering | Rite | A400WGO | Both Steam & Water | Combo (Natural Gas & Oil) | Power | FALSE | FALSE | 3 |  |  |  | No Match | No Match | No Match | No Match | Other | No Match |  | No Match |  | 4000000 |  | 1333333 |  | 80 | 80 |  |  |  | 147 | 80 |  |  | Non Federally-Regulated | 1992-10-14 |  |  |  | 1998-03-31
Smith Cast Iron Boilers | Smith Cast Iron Boilers | GBX-105-INT | Water | LPG | Injection Type | FALSE | FALSE | 1 |  |  |  |  | Stack Damper | Non-Condensing | Single-Stage | Cast Iron | Single-Speed |  |  |  | 105000 | 86000 | [9 empty] | 82.1 | 80 | Federally-Regulated Consumer Product | 2011-07-06 |  |  |  | 2012-07-06
Dunkirk | Crown | JBF-42-EID | Steam | Natural Gas | No Match | FALSE | FALSE | 1 |  |  |  | No Match | No Match | No Match | No Match | Cast Iron | No Match |  | No Match |  | 112500 | [10 empty] | 80.4 |  | Federally-Regulated Consumer Product | 1997-02-27 |  |  |  | 1998-02-06
U.S. Boiler Co. | U.S. Boiler Co. | V8H8W | Water | Oil | Power | FALSE | FALSE | 1 |  |  |  |  | None | Non-Condensing | Single-Stage | Cast Iron | Single-Speed |  |  |  | 329000 | 269000 |  |  | 86.3 | 83 | 82 | [6 empty] | Federally-Regulated Commercial & Industrial Equipment | 2012-08-11 |  |  |  | 2014-08-11
Cleaver-Brooks | Cleaver-Brooks | M4*-700-2500-****** | Steam | Natural Gas | Power | FALSE | FALSE | 3 |  |  |  |  | No Match | No Match | No Match | Other |  |  |  |  | 2500000 |  |  |  | 80 |  |  |  | 25 | 147 |  |  |  | Non Federally-Regulated | 1989-12-21 |  |  |  | 1990-07-02
Crown Boiler Co. | Crown | DG-225EI | Steam | LPG | No Match | FALSE | FALSE | 1 |  |  |  | No Match | No Match | No Match | No Match | Cast Iron | No Match |  | No Match |  | 210000 | [5 empty] | 78.1 |  |  |  |  | 71.2 |  | Federally-Regulated Consumer Product | 1997-02-27 |  |  |  | 1998-04-20
Crown Boiler Co. | Crown | C247-2000-S | Steam | Natural Gas | No Match | FALSE | FALSE | 3 |  |  |  |  | No Match | No Match | No Match | Cast Iron |  |  |  |  | 2000000 |  |  |  | 80 | 80 |  |  |  |  | 80 |  |  | Non Federally-Regulated | 1992-09-02 |  |  |  | 1992-10-27
Hydrotherm, Division of Mestek, Inc. | Hydrotherm | MOP-1540 | Water | Oil | Power | TRUE | FALSE | 3 |  |  |  | No Match | No Match | No Match | No Match | Cast Iron | No Match |  | No Match |  | 1540000 |  |  |  | 83.9 | 83 | [7 empty] | Federally-Regulated Commercial & Industrial Equipment | 1997-02-27 |  |  |  | 1998-04-20
Crown Boiler Co. | Crown | BWC090 | Water | LPG | Induced Draft | FALSE | FALSE | 1 |  |  |  | None | None | Condensing | Step Modulating | Other | Single-Speed | 0.13 | Standard |  | 90000 | 80000 | 30000 | 27000 | [7 empty] | 94.5 | 80 | Federally-Regulated Consumer Product | 2009-09-15 |  |  |  | 2011-06-20
Water Pik, Inc. | Laars | JVS100PD(I/L) | Water | LPG | No Match | FALSE | FALSE | 1 |  |  |  | No Match | No Match | No Match | No Match | Other | No Match |  | No Match |  | 100000 | [10 empty] | 85 |  | Federally-Regulated Consumer Product | 2001-01-30 |  |  |  | 2001-04-12
Edwards Engineering Corp. | Edwards Engineering Corp. | V3750MC | Both Steam & Water | Natural Gas | No Match | TRUE | FALSE | 3 |  |  |  |  | No Match | No Match | No Match | Other |  |  |  |  | 3750000 |  |  |  | 80 | 75 | [7 empty] | Non Federally-Regulated | 1988-03-17 |  |  |  | 1998-04-20
Ajax Boiler, Inc. | Ajax | XFG350W | Water | Natural Gas | Power | FALSE | TRUE | 3 |  |  |  | No Match | No Match | No Match | No Match | Other | No Match |  | No Match |  | 350000 |  |  |  | 80 | 80 | [7 empty] | Federally-Regulated Commercial & Industrial Equipment | 1997-02-27 |  |  |  | 1998-04-20
Hydronic Technology, Inc. | Hytech | HT 8 PE | Both Steam & Water | LPG | No Match | FALSE | FALSE | 1 |  |  |  | No Match | No Match | No Match | No Match | Copper | No Match |  | No Match |  | 42500 | [5 empty] | 83.7 |  |  |  |  | 82.4 | 65 | Non Federally-Regulated | 1988-03-17 |  |  |  | 1998-04-20
Dunkirk | Utica Boilers | UBSSC-100 | Water | Natural Gas | Pressure | FALSE | FALSE | 1 |  |  |  |  | None | Condensing | Step Modulating | Other | Single-Speed |  |  |  | 100000 | 91000 | [9 empty] | 96 | 80 | Federally-Regulated Consumer Product | 2011-10-27 |  |  |  | 2012-06-11
Lochinvar, LLC. | Lochinvar | CBN0760 | Both Steam & Water | Natural Gas | No Match | FALSE | FALSE | 3 |  |  |  | No Match | No Match | No Match | No Match | Copper | No Match |  | No Match |  | 760000 |  |  |  | 80 | 80 | [7 empty] | Non Federally-Regulated | 1992-10-27 |  |  |  | 1998-04-20
Burnham Commercial | Burnham | 403BID | Water | Natural Gas | No Match | FALSE | FALSE | 1 |  |  |  | No Match | No Match | No Match | No Match | Cast Iron | No Match |  | No Match |  | 70000 | [10 empty] | 81.4 |  | Federally-Regulated Consumer Product | 1992-10-27 |  |  |  | 1998-04-20
Axeman-Anderson Co. | Axeman-Anderson Co. | PVT-154H | Water | Oil | Power | TRUE | FALSE | 1 |  |  |  | No Match | No Match | No Match | No Match | Other | No Match |  | No Match |  | 154000 | [10 empty] | 83.1 |  | Federally-Regulated Consumer Product | 1998-08-03 |  |  |  | 1998-08-27
Lochinvar, LLC. | Lochinvar Corp. | WH(N,L)285 | Water | LPG | Power | FALSE | FALSE | 1 |  |  | TRUE |  | None | Condensing | Step Modulating | Other |  |  |  |  | 285000 | 265000 | [9 empty] | 96 | 80 | Federally-Regulated Consumer Product | 2012-11-16 |  |  |  | 2013-04-19
Burnham Commercial | Burnham | 205Bh | Water | Natural Gas | No Match | FALSE | FALSE | 1 |  |  |  | No Match | No Match | No Match | No Match | Cast Iron | No Match |  | No Match |  | 130000 | [10 empty] | 84 |  | Federally-Regulated Consumer Product | 1998-05-28 |  |  |  | 1998-08-03
Bryan Steam Corp. | Bryan | L-28-S-FDGO | Both Steam & Water | Combo (Natural Gas & Oil) | Power | FALSE | FALSE | 3 |  |  |  | No Match | No Match | No Match | No Match | Other | No Match |  | No Match |  | 1950000 |  | 1950000 |  | 78.5 | 75 |  |  |  | 147 | 78.5 |  |  | Non Federally-Regulated | 1988-02-06 |  |  |  | 1988-03-17
Dunkirk | Sears | 229.9602 | Water | Natural Gas | No Match | TRUE | FALSE | 1 |  |  |  | No Match | No Match | No Match | No Match | Cast Iron | No Match |  | No Match |  | 280000 | [10 empty] | 80 |  | Federally-Regulated Consumer Product | 1998-07-01 |  |  |  | 1998-08-03
NY Boiler, LLC dba New Yorker Boiler | New Yorker Boiler Co. | FR205 | Water | Oil | Power | FALSE | FALSE | 1 |  |  |  |  | Stack Damper | Non-Condensing | Single-Stage | Other | Single-Speed |  |  |  | 245000 | 215000 | [9 empty] | 86 | 80 | Federally-Regulated Consumer Product | 2012-06-11 |  |  |  | 2013-04-19
Ajax Boiler, Inc. | Ajax | XFG13000W | Water | Natural Gas | Power | FALSE | TRUE | 3 |  |  |  | No Match | No Match | No Match | No Match | Other | No Match |  | No Match |  | 13000000 |  |  |  | 80 | 80 | [7 empty] | Federally-Regulated Commercial & Industrial Equipment | 1997-02-27 |  |  |  | 1998-04-20
Dunkirk | Ultimate Engineering / Division of Dunkirk | PF07TT2-1.10W | Water | Oil | Power | TRUE | TRUE | 1 |  |  |  | No Match | No Match | No Match | No Match | Cast Iron | No Match |  | No Match |  | 154000 | [10 empty] | 83.4 |  | Federally-Regulated Consumer Product | 1998-02-06 |  |  |  | 1998-05-28
Teledyne Laars | Laars | PH0125CN12DB | Water | Natural Gas | No Match | FALSE | TRUE | 1 |  |  |  | No Match | No Match | No Match | No Match | Copper | No Match |  | No Match |  | 125000 | [7 empty] | 5 |  |  | 82 |  | Federally-Regulated Consumer Product | 1993-09-28 |  |  |  | 1995-02-02
Ajax Boiler, Inc. | Ajax | WEC2000W | Water | Combo (Natural Gas & Oil) | Power | FALSE | TRUE | 3 |  |  |  | No Match | No Match | No Match | No Match | Other | No Match |  | No Match |  | 1900000 |  |  |  | 85 | 80 | [7 empty] | Federally-Regulated Commercial & Industrial Equipment | 1997-02-27 |  |  |  | 1998-04-20
Viessmann Manufacturing Co., Inc. | Viessmann Manufacturing | WB2B-105 | Water | Natural Gas | Power | FALSE | FALSE | 1 |  |  |  | None | None | Condensing | Step Modulating | Other |  |  |  |  | 370000 | 350000 | 104000000 | 98000000 | 94.5 | 80 | 94.5 | [6 empty] | Federally-Regulated Commercial & Industrial Equipment | 2011-12-30 |  |  |  | 2014-08-11
Dunkirk | Carrier | BW1AAN000245AAAA | Water | Natural Gas | No Match | TRUE | FALSE | 1 |  |  |  | No Match | No Match | No Match | No Match | Cast Iron | No Match |  | No Match |  | 245000 | [10 empty] | 80 |  | Federally-Regulated Consumer Product | 1997-02-27 |  |  |  | 1998-04-20
Teledyne Laars | Laars | HH0500IP1LC1A | Water | LPG | No Match | TRUE | FALSE | 3 |  |  |  | No Match | No Match | No Match | No Match | Copper | No Match |  | No Match |  | 500000 |  |  |  | 81 | 80 |  |  | 350 |  | 81 |  |  | Non Federally-Regulated | 1992-08-28 |  |  |  | 1992-09-22
Dunkirk | Dunkirk | PVSB-5D | Steam | LPG | No Match | TRUE | FALSE | 1 |  |  |  | No Match | No Match | No Match | No Match | Cast Iron | No Match |  | No Match |  | 140000 | [10 empty] | 79.2 |  | Federally-Regulated Consumer Product | 1998-12-21 |  |  |  | 2000-08-01
National Combustion Co. | Natco | CMO-250 | Both Steam & Water | Combo (Natural Gas & Oil) | Power | FALSE | FALSE | 3 |  |  |  | No Match | No Match | No Match | No Match | Other | No Match |  | No Match |  | 2490000 |  |  |  | 75 | 75 |  |  |  | 147 |  |  |  | Non Federally-Regulated | 1989-08-15 |  |  |  | 1998-04-20
Navien, Inc. | Navien America, Inc. | NCB-240 | Water | Natural Gas | Power | FALSE | FALSE | 1 |  |  |  |  | None | Condensing | Step Modulating | Other | Single-Speed |  |  |  | 120000 | 109000 | [9 empty] | 93.3 | 80 | Federally-Regulated Consumer Product | 2014-01-14 |  |  |  | 2015-03-30
Ajax Boiler, Inc. | Ajax | WGX-WGXB-7500-D | Steam | Natural Gas | No Match | FALSE | FALSE | 3 |  |  |  | No Match | No Match | No Match | No Match | Other | No Match |  | No Match |  | 7500000 |  |  |  | 80 | 80 |  |  |  |  | 80 |  |  | Non Federally-Regulated | 1992-10-01 |  |  |  | 1996-02-29
Burnham Commercial | Burnham | XG-2004A-PV | Water | Natural Gas | No Match | FALSE | FALSE | 1 |  |  |  | No Match | No Match | No Match | No Match | Cast Iron | No Match |  | No Match |  | 96000 | [10 empty] | 85.3 |  | Federally-Regulated Consumer Product | 1992-10-27 |  |  |  | 1998-04-20
Lochinvar, LLC. | Hamilton | HVHN300 | Water | Natural Gas | Power | FALSE | FALSE | 3 |  |  |  | No Match | No Match | No Match | No Match | Copper | No Match |  | No Match |  | 300000 |  | 150000 |  | 84 | 80 |  |  |  |  | 82 |  |  | Federally-Regulated Commercial & Industrial Equipment | 1997-07-10 |  |  |  | 2007-12-12
Burnham Commercial | Burnham | P-808B-W | Water | Natural Gas | No Match | TRUE | FALSE | 3 |  |  |  |  | No Match | No Match | No Match | Cast Iron |  |  |  |  | 462000 |  | 462000 |  | 80 | 80 |  |  | 11 | 147 | 80 |  |  | Non Federally-Regulated | 1992-06-22 |  |  |  | 2007-12-12
Dunkirk | Sears | 3ES1.00* | Steam | Oil | Power | TRUE | FALSE | 1 |  |  |  | No Match | No Match | No Match | No Match | Cast Iron | No Match |  | No Match |  | 140000 | [10 empty] | 81.7 |  | Federally-Regulated Consumer Product | 1999-05-10 |  |  |  | 2000-06-07
Teledyne Laars | Laars | HH0850EN09*BA | Water | Natural Gas | No Match | FALSE | TRUE | 3 |  |  |  | No Match | No Match | No Match | No Match | Copper | No Match |  | No Match |  | 850000 |  | 212850 |  | 82 | 80 |  |  | 5 |  | 82 |  |  | Federally-Regulated Commercial & Industrial Equipment | 1996-09-19 |  |  |  | 2001-05-16
Unilux Manufacturing, Inc. | Unilux | ZF ZW5000 LS | Both Steam & Water | Combo (Natural Gas & Oil) | Power | FALSE | FALSE | 3 |  |  |  | No Match | No Match | No Match | No Match | Other | No Match |  | No Match |  | 54000000 |  | 5400000 |  | 83.5 | 80 |  |  | 10 |  | 82 |  |  | Federally-Regulated Commercial & Industrial Equipment | 1998-02-10 |  |  |  | 1998-03-31
Bryan Steam Corp. | Bryan | 4l4-W-FDG | Both Steam & Water | Oil | Power | FALSE |  | 3 |  |  |  | No Match | No Match | No Match | No Match | Other | No Match |  | No Match |  | 900000 |  |  |  | 78 | [8 empty] | Non Federally-Regulated | 1981-08-26 |  |  |  | 1998-04-20
Ajax Boiler, Inc. | Ajax | OSGXH1750 | Steam | Natural Gas | No Match | FALSE | TRUE | 3 |  |  |  | No Match | No Match | No Match | No Match | Other | No Match |  | No Match |  | 1750000 |  |  |  | 80 | 80 |  |  |  |  | 80 |  |  | Non Federally-Regulated | 1992-10-27 |  |  |  | 1996-02-29
NY Boiler, LLC dba New Yorker Boiler | New Yorker | S-118-AP | Water | Oil | Power | TRUE | FALSE | 1 |  |  |  | No Match | No Match | No Match | No Match | Other | No Match |  | No Match |  | 140000 | [10 empty] | 80.9 |  | Federally-Regulated Consumer Product | 1998-07-01 |  |  |  | 1998-08-03
WM Technologies | Weil-McLain | 1278-W | Water | Oil | Power | FALSE | FALSE | 3 |  |  |  | No Match | No Match | No Match | No Match | Cast Iron | No Match |  | No Match |  | 1624000 |  | 1624000 |  | 84.4 | 83 |  |  | 147 |  | 84.4 |  |  | Federally-Regulated Commercial & Industrial Equipment | 1996-02-29 |  |  |  | 1998-03-31
Slant / Fin Corp. | Slant / Fin | GXH-210D | Water | Natural Gas | No Match | TRUE | FALSE | 1 |  |  |  | No Match | No Match | No Match | No Match | Cast Iron | No Match |  | No Match |  | 210000 | [10 empty] | 80.1 |  | Federally-Regulated Consumer Product | 1996-01-10 |  |  |  | 1998-12-21
Camus Hydronics | Camus Hydronics | DMPW-0082 | Water | LPG | Power | FALSE | TRUE | 1 |  |  | TRUE |  | None | Condensing | Step Modulating | Other | Single-Speed |  |  |  | 80000 | 72000 | [9 empty] | 90 | 80 | Federally-Regulated Consumer Product | 2013-04-19 |  |  |  | 2013-11-14
Ajax Boiler, Inc. | Ajax | WEG450W | Water | Natural Gas | Power | FALSE | TRUE | 3 |  |  |  | No Match | No Match | No Match | No Match | Other | No Match |  | No Match |  | 428000 |  |  |  | 85 | 80 | [7 empty] | Federally-Regulated Commercial & Industrial Equipment | 1997-02-27 |  |  |  | 1998-04-20
Peerless Heater Co. | Peerless | MI-09-STDG | Water | Natural Gas | No Match | TRUE | FALSE | 1 |  |  |  | No Match | No Match | No Match | No Match | Cast Iron | No Match |  | No Match |  | 260000 | [10 empty] | 80.1 |  | Federally-Regulated Consumer Product | 2000-06-07 |  |  |  | 2001-11-01
Crown Boiler Co. | Crown | C247-500-W | Water | Natural Gas | No Match | FALSE | FALSE | 3 |  |  |  |  | No Match | No Match | No Match | Cast Iron |  |  |  |  | 500000 |  |  |  | 80 | 80 |  |  |  |  | 80 |  |  | Non Federally-Regulated | 1992-09-02 |  |  |  | 1992-10-27
Crown Boiler Co. | Crown | DG-300EI | Steam | Natural Gas | No Match | FALSE | FALSE | 1 |  |  |  | No Match | No Match | No Match | No Match | Cast Iron | No Match |  | No Match |  | 299000 | [5 empty] | 77.6 |  |  |  |  | 69.8 |  | Federally-Regulated Consumer Product | 1997-02-27 |  |  |  | 1998-04-20
Ajax Boiler, Inc. | Ajax | WGOXFD-1050 | Steam | Oil | Power | FALSE | FALSE | 3 |  |  |  | No Match | No Match | No Match | No Match | Other | No Match |  | No Match |  | 1050000 |  |  |  | 75.5 | [8 empty] | Non Federally-Regulated | 1988-01-22 |  |  |  | 1988-03-17
Ajax Boiler, Inc. | Ajax | OWGB300 | Steam | LPG | No Match | FALSE | TRUE | 3 |  |  |  | No Match | No Match | No Match | No Match | Other | No Match |  | No Match |  | 300000 |  |  |  | 75.5 | 75 |  |  |  | 352 |  |  |  | Non Federally-Regulated | 1988-02-05 |  |  |  | 1992-10-01
Ajax Boiler, Inc. | Ajax | WEC800 | Water | Combo (Natural Gas & Oil) | Power | FALSE | FALSE | 3 |  |  |  | No Match | No Match | No Match | No Match | Other | No Match |  | No Match |  | 760000 |  |  |  | 85 | 80 | [7 empty] | Federally-Regulated Commercial & Industrial Equipment | 1997-02-27 |  |  |  | 1998-04-20
Teledyne Laars | Teledyne Laars | JVS225NDI | Water | Natural Gas | No Match | FALSE | FALSE | 1 |  |  |  | No Match | No Match | No Match | No Match | Other | No Match |  | No Match |  | 225000 | [10 empty] | 83.2 |  | Federally-Regulated Consumer Product | 1997-02-27 |  |  |  | 1998-04-20
Water Pik, Inc. | Laars | PW1670IN09CBA | Water | Natural Gas | No Match | FALSE | FALSE | 3 |  |  |  | No Match | No Match | No Match | No Match | Copper | No Match |  | No Match |  | 1670000 |  | 1670000 |  | 82 | 80 |  |  | 5 |  | 82 |  |  | Federally-Regulated Commercial & Industrial Equipment | 2001-05-30 |  |  |  | 2001-11-21
Dunkirk | Payne | BS2AAN000150AAAA | Steam | Natural Gas | No Match | FALSE | FALSE | 1 |  |  |  | No Match | No Match | No Match | No Match | Cast Iron | No Match |  | No Match |  | 150000 | [10 empty] | 80.6 |  | Federally-Regulated Consumer Product | 1997-02-27 |  |  |  | 1998-04-20
Harsco Industrial / Patterson-Kelley | Thermific | N1200 | Steam | Natural Gas | Power | FALSE | FALSE | 3 |  |  |  |  | No Match | No Match | No Match | Copper |  |  |  |  | 1200000 |  | 1200000 |  | 85 | 80 |  |  |  |  | 85 |  |  | Non Federally-Regulated | 1992-08-10 |  |  |  | 2009-03-05
Dunkirk | Dunkirk | PVSB-8D | Steam | LPG | No Match | TRUE | FALSE | 1 |  |  |  | No Match | No Match | No Match | No Match | Cast Iron | No Match |  | No Match |  | 245000 | [10 empty] | 80.5 | 75 | Federally-Regulated Consumer Product | 1998-12-21 |  |  |  | 2015-03-24
National Combustion Co. | Natco | CMO-165 | Both Steam & Water | Combo (Natural Gas & Oil) | Power | FALSE | FALSE | 3 |  |  |  | No Match | No Match | No Match | No Match | Other | No Match |  | No Match |  | 1700000 |  | 1700000 |  | 75 | 75 |  |  |  | 147 | 75 |  |  | Non Federally-Regulated | 1988-10-11 |  |  |  | 1989-08-15
Rite Engineering | Rite | A150WOE | Both Steam & Water | Oil | Power | FALSE | FALSE | 3 |  |  |  | No Match | No Match | No Match | No Match | Other | No Match |  | No Match |  | 1500000 |  | 500000 |  | 83 | 83 |  |  |  |  | 83 |  |  | Federally-Regulated Commercial & Industrial Equipment | 1997-04-02 |  |  |  | 1998-03-31
Peerless Heater Co. | Peerless | O-704FDA* | Steam | Oil | Power | FALSE | FALSE | 3 |  |  |  | No Match | No Match | No Match | No Match | Cast Iron | No Match |  | No Match |  | 553000 |  |  |  | 80.5 | [8 empty] | Non Federally-Regulated | 1988-03-17 |  |  |  | 1998-04-20
Dunkirk | Ultimate Engineering / Division of Dunkirk | UPVWB-4D | Water | Natural Gas | No Match | TRUE | FALSE | 1 |  |  |  | No Match | No Match | No Match | No Match | Cast Iron | No Match |  | No Match |  | 105000 | [10 empty] | 80.4 |  | Federally-Regulated Consumer Product | 1998-02-06 |  |  |  | 1998-05-28
Crown Boiler Co. | Crown | BWC090 | Water | Natural Gas | Induced Draft | FALSE | FALSE | 1 |  |  | TRUE | None | None | Condensing | Step Modulating | Other | Single-Speed | 0.13 | Standard |  | 90000 | 80000 | 30000 | 27000 | [7 empty] | 94.5 | 80 | Federally-Regulated Consumer Product | 2012-11-16 |  |  |  | 2013-04-19
PVI Industries , LLC | PVI | 125 WBHE 250A-TP | Water | Natural Gas | No Match | FALSE | FALSE | 3 |  |  |  |  | No Match | No Match | No Match | Other |  |  |  |  | 5000000 |  |  |  | 84 | 80 |  |  |  |  | 85 |  |  | Non Federally-Regulated | 1992-09-28 |  |  |  | 1992-10-27
Dunkirk | Caribe | BWMAAN000050 | Water | Natural Gas | Power | FALSE | FALSE | 1 |  |  |  |  | None | Condensing | Step Modulating | Other | Single-Speed |  |  |  | 50000 | 46000 | [9 empty] | 96 | 80 | Federally-Regulated Consumer Product | 2012-07-06 |  |  |  | 2013-04-19
WM Technologies | Weil-McLain | 988R | Steam | Natural Gas | Power | FALSE | FALSE | 3 |  |  |  | No Match | No Match | No Match | No Match | Cast Iron | No Match |  | No Match |  | 2482000 |  |  |  | 81.5 | 75 |  |  | 147 | 147 |  |  |  | Non Federally-Regulated | 1988-03-17 |  |  |  | 1992-06-22
NY Boiler, LLC dba New Yorker Boiler | New Yorker | CGS70A(N/P)I- | Steam | Combo (Natural Gas & Oil) | No Match | FALSE | FALSE | 1 |  |  |  | No Match | No Match | No Match | No Match | Cast Iron | No Match |  | No Match |  | 210000 | [10 empty] | 81.5 |  | Federally-Regulated Consumer Product | 2001-11-01 |  |  |  | 2002-06-04
Slant / Fin Corp. | Galaxy | GG150HP | Steam | LPG | No Match | TRUE |  | 1 |  |  |  | No Match | No Match | No Match | No Match | Cast Iron | No Match |  | No Match |  | 150000 | [5 empty] | 80 |  | 147 | 293 |  | 73 |  | Non Federally-Regulated | 1986-06-04 |  |  |  | 1998-04-20
RBI Water Heaters | RBI Water Heaters | MB500 | Water | LPG | Power | FALSE | FALSE | 1 |  |  |  |  | None | Non-Condensing | Step Modulating | Copper |  |  |  |  | 500000 | 428000 |  |  | 85.6 | 80 | [7 empty] | Federally-Regulated Commercial & Industrial Equipment | 2010-03-16 |  |  |  | 2010-07-21
Burnham Commercial | Burnham | PF-516-S | Steam | Combo (Natural Gas & Oil) | Power | FALSE | FALSE | 3 |  |  |  | No Match | No Match | No Match | No Match | Cast Iron | No Match |  | No Match |  | 3276000 |  | 1586000 |  | 81 | 80 |  |  |  |  | 84 |  |  | Federally-Regulated Commercial & Industrial Equipment | 1996-03-13 |  |  |  | 2007-12-12
Crown Boiler Co. | Crown | ABF-70EID | Steam | Natural Gas | No Match | FALSE | FALSE | 1 |  |  |  | No Match | No Match | No Match | No Match | Cast Iron | No Match |  | No Match |  | 70000 | [5 empty] | 80 |  |  |  |  | 80.1 |  | Federally-Regulated Consumer Product | 1997-02-27 |  |  |  | 1998-04-20
Ajax Boiler, Inc. | Ajax | WEG-800 | Water | Combo (Natural Gas & Oil) | Power | FALSE | FALSE | 3 |  |  |  | No Match | No Match | No Match | No Match | Other | No Match |  | No Match |  | 760000 |  |  |  | 85 | 80 | [7 empty] | Non Federally-Regulated | 1992-10-27 |  |  |  | 1998-04-20
Ajax Boiler, Inc. | Ajax | XFG11500W | Water | Natural Gas | Power | FALSE | TRUE | 3 |  |  |  | No Match | No Match | No Match | No Match | Other | No Match |  | No Match |  | 11500000 |  |  |  | 80 | 80 | [7 empty] | Federally-Regulated Commercial & Industrial Equipment | 1997-02-27 |  |  |  | 1998-04-20
Rite Engineering | Rite | A450W | Both Steam & Water | Natural Gas | No Match | FALSE | FALSE | 3 |  |  |  | No Match | No Match | No Match | No Match | Other | No Match |  | No Match |  | 4500000 |  | 2250000 |  | 80 | 80 |  |  |  |  | 80 |  |  | Non Federally-Regulated | 1992-10-14 |  |  |  | 1998-03-31
Ajax Boiler, Inc. | Ajax | SFC80W | Steam | Combo (Natural Gas & Oil) | Power | FALSE | TRUE | 3 |  |  |  | No Match | No Match | No Match | No Match | Other | No Match |  | No Match |  | 3360000 |  |  |  | 80 | 80 | [7 empty] | Federally-Regulated Commercial & Industrial Equipment | 1997-02-27 |  |  |  | 1998-04-20
WM Technologies | Weil-McLain | EG-65-SPDL | Water | LPG | No Match | TRUE | FALSE | 1 |  |  |  | No Match | No Match | No Match | No Match | Cast Iron | No Match |  | No Match |  | 250000 | [7 empty] | 237 |  |  | 82.5 |  | Federally-Regulated Consumer Product | 1992-02-25 |  |  |  | 1995-02-02
NY Boiler, LLC dba New Yorker Boiler | New Yorker Boiler Co. | CG30C_I | Water | Natural Gas | Induced Draft | FALSE | FALSE | 1 |  |  |  |  | No Match | No Match | Single-Stage | No Match |  |  |  |  | 62000 | 52000 | [9 empty] | 82.6 | 80 | No Match | 2012-05-02 |  |  |  | 2012-05-08
Sellers Engineering Co. | Gas Immersion Boiler | 80HPSHLN390 | Steam | Natural Gas | Power | FALSE | FALSE | 3 |  |  |  | No Match | No Match | No Match | No Match | Other | No Match |  | No Match |  | 3348000 |  |  |  | 81 | 80 |  |  | 25 |  |  |  |  | Federally-Regulated Commercial & Industrial Equipment | 1997-02-27 |  |  |  | 1998-04-20
Hydrotherm, Division of Mestek, Inc. | Hydrotherm | HS-100-PV | Water | LPG | No Match | FALSE | FALSE | 1 |  |  |  | No Match | No Match | No Match | No Match | Cast Iron | No Match |  | No Match |  | 90000 | [10 empty] | 83 |  | Federally-Regulated Consumer Product | 1998-02-06 |  |  |  | 1998-12-21
Dunkirk | Smith Cast Iron Boilers | G210B-S-8-CON-D | Steam | Natural Gas | No Match | TRUE | FALSE | 1 |  |  |  | No Match | No Match | No Match | No Match | Cast Iron | No Match |  | No Match |  | 262500 | [10 empty] | 80.5 |  | Federally-Regulated Consumer Product | 1997-02-27 |  |  |  | 1998-04-20
Teledyne Laars | Laars | PH0250CP01C | Steam | LPG | No Match | TRUE | FALSE | 1 |  |  |  | No Match | No Match | No Match | No Match | Copper | No Match |  | No Match |  | 250000 | [7 empty] | 212 | 293 |  | 73.2 | 63 | Non Federally-Regulated | 1989-08-15 |  |  |  | 1998-04-20
Harsco Industrial / Patterson-Kelley | Thermo-Pak | 2 WA-985 | Steam | Natural Gas | No Match | TRUE |  | 3 |  |  |  | No Match | No Match | No Match | No Match | Other | No Match |  | No Match |  | 985000 |  |  |  | 75 |  |  | 75 |  | 147 |  |  |  | Non Federally-Regulated | 1983-08-16 |  |  |  | 1998-04-20
Laars Heating Systems Company | Laars | VW0400CN22***** | Water | Natural Gas | Induced Draft | FALSE | TRUE | 1 |  |  |  | None | None | Non-Condensing | Two-Stage Modulating | Copper | None |  | No Match |  | 399000 | 340000 | 100000 |  | 83.4 | 80 |  |  | 5 |  | 82 |  |  | Federally-Regulated Commercial & Industrial Equipment | 2005-11-30 |  |  |  | 2007-11-01
Peerless Heater Co. | Peerless | 211A-20-SI | Steam | Natural Gas | No Match | FALSE | FALSE | 3 |  |  |  |  | No Match | No Match | No Match | Cast Iron |  |  |  |  | 3990000 |  | 3990000 |  | 80 | 80 |  |  | 9 | 147 | 80 |  |  | Non Federally-Regulated | 1992-06-22 |  |  |  | 1992-10-27
Rite Engineering | Rite | 550SGO | Both Steam & Water | Natural Gas | Power | FALSE |  | 3 |  |  |  | No Match | No Match | No Match | No Match | Other | No Match |  | No Match |  | 5500000 |  |  |  | 80 |  |  | 75 |  | 147 |  |  |  | Non Federally-Regulated | 1981-08-26 |  |  |  | 1998-04-20
U.S. Boiler Co. | U.S. Boiler Co. | GW05 | Water | Natural Gas | Injection Type | FALSE | FALSE | 1 |  |  |  |  | Stack Damper | Non-Condensing | Single-Stage | Cast Iron | Single-Speed |  |  |  | 130000 | 106000 | [9 empty] | 82 | 80 | Federally-Regulated Consumer Product | 2014-08-08 |  |  |  | 2014-10-23
Teledyne Laars | Teledyne Laars | VW0125CP01CB | Water | LPG | No Match | TRUE | FALSE | 1 |  |  |  | No Match | No Match | No Match | No Match | Other | No Match |  | No Match |  | 125000 | [10 empty] | 81.9 |  | Federally-Regulated Consumer Product | 1997-02-27 |  |  |  | 1998-04-20
Ajax Boiler, Inc. | Ajax | SGOXFD-2500 | Steam | Oil | Power | FALSE | FALSE | 3 |  |  |  | No Match | No Match | No Match | No Match | Other | No Match |  | No Match |  | 2500000 |  |  |  | 75.5 | [8 empty] | Non Federally-Regulated | 1988-03-17 |  |  |  | 1992-10-01
Lochinvar, LLC. | Precision Parts Corp. | PWBN1200 | Both Steam & Water | Natural Gas | No Match | FALSE | FALSE | 3 |  |  |  |  | No Match | No Match | No Match | Copper |  |  |  |  | 1206400 |  |  |  | 75 | 75 | [7 empty] | Non Federally-Regulated | 1988-03-17 |  |  |  | 1998-04-20
Crown Boiler Co. | Crown | XE-3 | Steam | Natural Gas | Power | FALSE | FALSE | 1 |  |  |  | No Match | No Match | No Match | No Match | Cast Iron | No Match |  | No Match |  | 75000 | [10 empty] | 84 | 65 | Federally-Regulated Consumer Product | 1990-04-19 |  |  |  | 1992-08-31
Raypak, Inc. | Hurricane | 724T | Steam | Natural Gas | No Match | FALSE |  | 3 |  |  |  | No Match | No Match | No Match | No Match | Copper | No Match |  | No Match |  | 726000 |  |  |  | 80 |  |  | 75 |  | 147 |  |  |  | Non Federally-Regulated | 1983-08-16 |  |  |  | 1998-04-20
Peerless Heater Co. | Peerless | MCB-162-D | Water | Natural Gas | No Match | TRUE | FALSE | 1 |  |  |  | No Match | No Match | No Match | No Match | Cast Iron | No Match |  | No Match |  | 162500 | [5 empty] | 82.2 |  | 117 |  |  | 80.9 |  | Federally-Regulated Consumer Product | 1992-10-27 |  |  |  | 1998-04-20
Teledyne Laars | Teledyne Laars | HH0250CP01KB | Water | LPG | No Match | TRUE | FALSE | 1 |  |  |  | No Match | No Match | No Match | No Match | Other | No Match |  | No Match |  | 250000 | [10 empty] | 81.5 |  | Federally-Regulated Consumer Product | 1998-02-06 |  |  |  | 1998-05-28
Slant / Fin Corp. | Slant / Fin Corp. | EC-13DV | Water | Oil | Power | FALSE | FALSE | 1 |  |  |  |  | No Match | No Match | Single-Stage | No Match |  |  |  |  | 91000 | 79000 | [9 empty] | 87 | 80 | No Match | 2012-05-02 |  |  |  | 2012-05-08
Ajax Boiler, Inc. | Ajax | WGOXFD-1050 | Steam | Natural Gas | Power | FALSE | FALSE | 3 |  |  |  | No Match | No Match | No Match | No Match | Other | No Match |  | No Match |  | 1050000 |  |  |  | 82 | 80 |  |  |  |  | 80 |  |  | Non Federally-Regulated | 1992-10-01 |  |  |  | 1992-10-27
Raypak, Inc. | Raypak | H-1336A | Water | Natural Gas | Injection Type | FALSE | FALSE | 1 |  |  | FALSE | None | None | Non-Condensing | Single-Stage | Copper |  |  |  |  | 1336600 | 1096000 |  |  | 82 |  | 82 | [6 empty] | Federally-Regulated Commercial & Industrial Equipment | 2014-08-11 |  |  |  | 2015-04-16
Ajax Boiler, Inc. | Ajax | XFG3750 | Water | Natural Gas | Power | FALSE | FALSE | 3 |  |  |  | No Match | No Match | No Match | No Match | Other | No Match |  | No Match |  | 3750000 |  |  |  | 80 | 80 | [7 empty] | Federally-Regulated Commercial & Industrial Equipment | 1997-02-27 |  |  |  | 1998-04-20
Dunkirk | Day & Night | 235AAW002262 | Steam | Natural Gas | No Match | FALSE | FALSE | 1 |  |  |  | No Match | No Match | No Match | No Match | Cast Iron | No Match |  | No Match |  | 262500 | [5 empty] | 78.1 |  |  |  |  | 70.5 | 65 | Non Federally-Regulated | 1989-08-15 |  |  |  | 1998-04-20
Lochinvar, LLC. | Lochinvar | PBN0500** | Both Steam & Water | Natural Gas | Power | FALSE | TRUE | 3 |  |  |  | No Match | No Match | No Match | No Match | Copper | No Match |  | No Match |  | 500000 |  |  |  | 88 | 80 | [7 empty] | Federally-Regulated Commercial & Industrial Equipment | 1997-02-27 |  |  |  | 1998-04-20
Raypak, Inc. | Propak TM - By Huron Valley Sales | TD6-18300* | Water | Natural Gas | Injection Type | FALSE | FALSE | 1 |  |  |  | Draft Hood | None | Non-Condensing | Single-Stage | Copper |  |  |  |  | 3000000 | 2460000 |  |  | 82 | 80 |  |  | 6 |  |  |  |  | Federally-Regulated Commercial & Industrial Equipment | 2007-11-13 |  |  |  | 2007-12-12
Burnham Commercial | Burnham | FD-12 | Water | Natural Gas | Power | FALSE | FALSE | 3 |  |  |  | No Match | No Match | No Match | No Match | Other | No Match |  | No Match |  | 544000 |  |  |  | 80.7 | 80 | [7 empty] | Non Federally-Regulated | 1992-10-27 |  |  |  | 1994-06-08
Burnham Commercial | Burnham | (K/P)V77(S/L) | Water | Oil | Power | TRUE | FALSE | 1 |  |  |  | No Match | No Match | No Match | No Match | Cast Iron | No Match |  | No Match |  | 294000 | [10 empty] | 81.8 |  | Federally-Regulated Consumer Product | 2000-06-07 |  |  |  | 2001-04-03
H. B. Smith Co. | H. B. Smith | G2500L-S/W-10 | Steam | Natural Gas | Power | FALSE | FALSE | 3 |  |  |  | No Match | No Match | No Match | No Match | Other | No Match |  | No Match |  | 1316000 |  |  |  | 78.6 | 75 |  |  | 40 | 147 |  |  |  | Non Federally-Regulated | 1988-03-17 |  |  |  | 1998-04-20
NY Boiler, LLC dba New Yorker Boiler | New Yorker | CGS50A(N/P)I- | Steam | Combo (Natural Gas & Oil) | No Match | FALSE | FALSE | 1 |  |  |  | No Match | No Match | No Match | No Match | Cast Iron | No Match |  | No Match |  | 140000 | [10 empty] | 81.4 |  | Federally-Regulated Consumer Product | 2001-11-01 |  |  |  | 2002-06-04
PB Heat, LLC | PB Heat, LLC | MIHII-05-SV | Water | Natural Gas | Injection Type | FALSE | FALSE | 1 |  |  |  | Draft Diverter | Stack Damper | Non-Condensing | Single-Stage | Cast Iron | Single-Speed |  | Standard |  | 130000 | 109000 | [9 empty] | 83.6 | 80 | Federally-Regulated Consumer Product | 2012-07-06 |  |  |  | 2013-06-17
Cleaver-Brooks | Cleaver-Brooks | WT*-703-1000-***** | Steam | Natural Gas | No Match | FALSE | FALSE | 3 |  |  |  |  | No Match | No Match | No Match | Other |  |  |  |  | 1000000 |  |  |  | 80 | 75 |  |  | 25 | 147 |  |  |  | Non Federally-Regulated | 1989-12-20 |  |  |  | 1990-07-02
Lochinvar, LLC. | Lochinvar Water Heater | GBL0150 | Both Steam & Water | LPG | No Match | FALSE | TRUE | 1 |  |  |  | No Match | No Match | No Match | No Match | Copper | No Match |  | No Match |  | 144000 | [5 empty] | 75 |  |  |  |  | 63 | 63 | Non Federally-Regulated | 1989-08-15 |  |  |  | 1998-04-20
Camus Hydronics | Camus Hydronics | MFPH-4002-MG | Water | LPG | Power | FALSE | FALSE | 1 |  |  |  |  | None | Condensing | Step Modulating | Copper |  |  |  |  | 4000000 | 3736000 |  |  | 93.4 |  | 93.4 | [6 empty] | Federally-Regulated Commercial & Industrial Equipment | 2014-08-11 |  |  |  | 2014-10-23
Burnham Commercial | Burnham | RS-113 | Water | Oil | Power | TRUE | FALSE | 1 |  |  |  | No Match | No Match | No Match | No Match | Other | No Match |  | No Match |  | 203000 | [10 empty] | 80 |  | Federally-Regulated Consumer Product | 1998-07-01 |  |  |  | 1998-08-03
Rite Engineering | Rite | A165WGO | Both Steam & Water | Oil | Power | FALSE | FALSE | 3 |  |  |  | No Match | No Match | No Match | No Match | Other | No Match |  | No Match |  | 1650000 |  |  |  | 80 | [8 empty] | Non Federally-Regulated | 1988-01-22 |  |  |  | 1988-03-17
Vaillant Corp. | Vaillant | GA92-120PV | Water | LPG | No Match | TRUE | FALSE | 1 |  |  |  | No Match | No Match | No Match | No Match | Cast Iron | No Match |  | No Match |  | 120000 | [10 empty] | 80.3 |  | Federally-Regulated Consumer Product | 1997-02-27 |  |  |  | 1998-04-20
WM Technologies | Weil-McLain | CGX-6-PIDN | Water | Natural Gas | No Match | FALSE | FALSE | 1 |  |  |  | No Match | No Match | No Match | No Match | Cast Iron | No Match |  | No Match |  | 175000 | [10 empty] | 83.2 |  | Federally-Regulated Consumer Product | 1998-05-28 |  |  |  | 2000-09-27
RBI Water Heaters | 8800 Series | HB2800E***** | Water | Natural Gas | No Match | FALSE | FALSE | 3 |  |  |  | No Match | No Match | No Match | No Match | Copper | No Match |  | No Match |  | 2800000 |  | 1400000 |  | 83 | 80 |  |  |  |  | 81 |  |  | Federally-Regulated Commercial & Industrial Equipment | 1996-12-18 |  |  |  | 1997-02-27
New Yorker Steel Boiler | New Yorker | OS-120-1 | Both Steam & Water | Oil | Power | FALSE | TRUE | 1 |  |  |  | No Match | No Match | No Match | No Match | Other | No Match |  | No Match |  | 161000 | [5 empty] | 77 |  |  |  |  | 69.7 |  | Non Federally-Regulated | 1988-03-17 |  |  |  | 1998-04-20
Viessmann Manufacturing Co., Inc. | Viessmann Manufacturing | ECV-155 | Water | Natural Gas | No Match | FALSE | FALSE | 1 |  |  |  | No Match | No Match | No Match | No Match | Cast Iron | No Match |  | No Match |  | 155000 | [10 empty] | 83.1 |  | Federally-Regulated Consumer Product | 1999-10-22 |  |  |  | 2001-04-12
Ajax Boiler, Inc. | Ajax | OSGXH2500 | Steam | Natural Gas | No Match | FALSE | TRUE | 3 |  |  |  | No Match | No Match | No Match | No Match | Other | No Match |  | No Match |  | 2500000 |  |  |  | 80 | 80 |  |  |  |  | 80 |  |  | Non Federally-Regulated | 1992-10-01 |  |  |  | 1992-10-27
Teledyne Laars | Laars | VW0400MP20****** | Water | LPG | Power | FALSE | TRUE | 3 |  |  |  | No Match | No Match | No Match | No Match | Copper | No Match |  | No Match |  | 399000 |  |  |  | 83 | 80 |  |  | 5 |  |  |  |  | Federally-Regulated Commercial & Industrial Equipment | 1997-02-27 |  |  |  | 1998-04-20
Dunkirk | Dunkirk | DPFO-9-1.35 | Water | Oil | Power | TRUE | FALSE | 1 |  |  |  | No Match | No Match | No Match | No Match | Cast Iron | No Match |  | No Match |  | 189000 | [10 empty] | 87.6 |  | Federally-Regulated Consumer Product | 1997-02-27 |  |  |  | 1998-04-20
Lochinvar, LLC. | Lochinvar Corp. | FBN3500 | Water | Natural Gas | Power | FALSE | FALSE | 1 |  |  | FALSE | None | None | Condensing | Step Modulating | Other |  |  |  |  | 3500000 | 3220000 |  |  | 92 |  | 92 | [6 empty] | Federally-Regulated Commercial & Industrial Equipment | 2014-08-11 |  |  |  | 2014-10-23
U.S. Boiler Co. | U.S. Boiler Co. | LE2 | Water | Oil | Pressure | FALSE | FALSE | 1 |  |  |  |  | None | Non-Condensing | Single-Stage | Other | Single-Speed |  |  |  | 175000 | 143000 | [9 empty] | 81.5 | 80 | Federally-Regulated Consumer Product | 2011-07-06 |  |  |  | 2012-11-16
Bryan Steam Corp. | Bryan | K-500-W-LP | Both Steam & Water | LPG | No Match | FALSE | FALSE | 3 |  |  |  | No Match | No Match | No Match | No Match | Other | No Match |  | No Match |  | 5000000 |  |  |  | 79 | 75 |  |  |  | 352 |  |  |  | Non Federally-Regulated | 1988-01-22 |  |  |  | 1988-03-17
Ajax Boiler, Inc. | Ajax | WGOXFD-100 | Steam | Oil | Power | FALSE | FALSE | 1 |  |  |  | No Match | No Match | No Match | No Match | Other | No Match |  | No Match |  | 100000 | [5 empty] | 75.5 | [6 empty] | Non Federally-Regulated | 1988-03-17 |  |  |  | 1998-04-20
Burnham Commercial | Burnham | IN8(S/L)(N/P)C- | Steam | Combo (Natural Gas & Oil) | No Match | TRUE | FALSE | 1 |  |  |  | No Match | No Match | No Match | No Match | Cast Iron | No Match |  | No Match |  | 245000 | [10 empty] | 80 |  | Federally-Regulated Consumer Product | 2001-11-01 |  |  |  | 2002-06-04
Axeman-Anderson Co. | Axeman-Anderson Co. | PVT-189HD | Water | Oil | Power | FALSE | FALSE | 1 |  |  |  | No Match | No Match | No Match | No Match | Other | No Match |  | No Match |  | 189000 | [10 empty] | 86 |  | Federally-Regulated Consumer Product | 1998-02-06 |  |  |  | 2000-06-07
Thermo-Dynamics Boiler Co. | Columbia Boiler / Pottstown | CSFH-3100 | Steam | Oil | Power | TRUE | FALSE | 1 |  |  |  | No Match | No Match | No Match | No Match | Cast Iron | No Match |  | No Match |  | 140000 | [10 empty] | 81 |  | Federally-Regulated Consumer Product | 1997-02-27 |  |  |  | 1998-04-20
Lochinvar, LLC. | Lochinvar | RB(N/L)270-F1 | Water | Combo (Natural Gas & Oil) | No Match | TRUE | FALSE | 1 |  |  |  | No Match | No Match | No Match | No Match | Other | No Match |  | No Match |  | 270000 | [10 empty] | 80.3 |  | Federally-Regulated Consumer Product | 2001-11-01 |  |  |  | 2002-02-06
Bryan Steam Corp. | Bryan | D/F-250-W | Both Steam & Water | LPG | Power | FALSE |  | 1 |  |  |  | No Match | No Match | No Match | No Match | Other | No Match |  | No Match |  | 250000 | [5 empty] | 75 | 75 | [5 empty] | Non Federally-Regulated | 1981-08-26 |  |  |  | 1998-04-20
Dunkirk | Caribe | BWMAAN000050AAAA | Water | LPG | Power | FALSE | FALSE | 1 |  |  |  |  | None | Condensing | Step Modulating | Other | Single-Speed |  |  |  | 50000 | 46000 | [9 empty] | 96 | 80 | Federally-Regulated Consumer Product | 2012-08-28 |  |  |  | 2013-04-19
Edwards Engineering Corp. | Edwards Engineering Corp. | 950-190MFB | Both Steam & Water | Natural Gas | No Match | TRUE | FALSE | 1 |  |  |  | No Match | No Match | No Match | No Match | Other | No Match |  | No Match |  | 190000 | [7 empty] | 147 | 147 |  | 65.4 | 63 | Federally-Regulated Consumer Product | 1988-02-06 |  |  |  | 1992-01-13
NY Boiler, LLC dba New Yorker Boiler | New Yorker | FR-HGS-II | Water | Oil | Power | TRUE | FALSE | 1 |  |  |  | No Match | No Match | No Match | No Match | Other | No Match |  | No Match |  | 182000 | [10 empty] | 83.1 |  | Federally-Regulated Consumer Product | 1998-02-06 |  |  |  | 1998-05-28
Dunkirk | Bryant | BW2AAN000280AAAA | Water | Natural Gas | No Match | FALSE | FALSE | 1 |  |  |  | No Match | No Match | No Match | No Match | Cast Iron | No Match |  | No Match |  | 280000 | [10 empty] | 80.7 |  | Federally-Regulated Consumer Product | 1997-02-27 |  |  |  | 1998-04-20
Vaillant Corp. | Vaillant | GA100-12PV | Water | LPG | Power | TRUE | FALSE | 1 |  |  |  | No Match | No Match | No Match | No Match | Cast Iron | No Match |  | No Match |  | 120000 | [10 empty] | 84.1 |  | Federally-Regulated Consumer Product | 1997-02-27 |  |  |  | 1998-04-20
Laars Heating Systems Company | Laars Heating Systems Co. | PH0175CP12KB | Water | LPG | Injection Type | FALSE | FALSE | 1 |  |  | TRUE |  | None | Non-Condensing | Two-Stage Modulating | Copper | Single-Speed |  |  |  | 175000 | 145000 | [9 empty] | 82 | 80 | Federally-Regulated Consumer Product | 2013-04-19 |  |  |  | 2013-11-14
Bryan Steam Corp. | Bryan | CL-180-W-FDG | Both Steam & Water | Natural Gas | Power | FALSE |  | 3 |  |  |  | No Match | No Match | No Match | No Match | Other | No Match |  | No Match |  | 1500000 |  |  |  | 78 |  |  | 75 |  | 147 |  |  |  | Non Federally-Regulated | 1983-08-16 |  |  |  | 1984-11-27
Ajax Boiler, Inc. | Ajax | HFG11000W | Steam | Natural Gas | Power | FALSE | TRUE | 3 |  |  |  | No Match | No Match | No Match | No Match | Other | No Match |  | No Match |  | 11000000 |  |  |  | 80 | 80 | [7 empty] | Federally-Regulated Commercial & Industrial Equipment | 1997-02-27 |  |  |  | 1998-04-20
Ajax Boiler, Inc. | Ajax | WOXFD-150 | Steam | Oil | Power | FALSE | FALSE | 1 |  |  |  | No Match | No Match | No Match | No Match | Other | No Match |  | No Match |  | 150000 | [5 empty] | 75.5 | [6 empty] | Non Federally-Regulated | 1988-03-17 |  |  |  | 1998-04-20
WM Technologies | Weil-McLain | SGO-3W | Water | Oil | Power | TRUE | FALSE | 1 |  |  |  | No Match | No Match | No Match | No Match | Cast Iron | No Match |  | No Match |  | 133000 | [10 empty] | 85 |  | Federally-Regulated Consumer Product | 1998-02-06 |  |  |  | 1998-05-28
Rite Engineering | Rite | 135WGO | Both Steam & Water | Oil | Power | FALSE |  | 3 |  |  |  | No Match | No Match | No Match | No Match | Other | No Match |  | No Match |  | 1350000 |  |  |  | 80 | [8 empty] | Non Federally-Regulated | 1983-08-16 |  |  |  | 1998-04-20
PVI Industries , LLC | PVI Industries | 18 ESB 85A-E | Steam | Electricity | No Match | TRUE | FALSE | 1 |  |  |  | No Match | No Match | No Match | No Match | Other | No Match |  | No Match |  | 61000 | [5 empty] | 99.9 |  |  |  |  | 99.9 |  | Federally-Regulated Consumer Product | 1992-10-27 |  |  |  | 1998-04-20
Crown Boiler Co. | Crown | DG-75 | Steam | Natural Gas | No Match | TRUE | FALSE | 1 |  |  |  | No Match | No Match | No Match | No Match | Cast Iron | No Match |  | No Match |  | 75000 | [5 empty] | 80 |  |  |  |  | 68 |  | Federally-Regulated Consumer Product | 1997-02-27 |  |  |  | 1998-04-20
Rite Engineering | Rite | 48SGO | Both Steam & Water | Oil | Power | FALSE | FALSE | 3 |  |  |  | No Match | No Match | No Match | No Match | Other | No Match |  | No Match |  | 480000 |  | 480000 |  | 80 | [5 empty] | 80 |  |  | Non Federally-Regulated | 1992-10-14 |  |  |  | 1996-03-13
Ajax Boiler, Inc. | Ajax | WOXFD-4500 | Steam | Oil | Power | FALSE |  | 3 |  |  |  | No Match | No Match | No Match | No Match | Other | No Match |  | No Match |  | 4500000 |  |  |  | 75.5 | [8 empty] | Non Federally-Regulated | 1981-08-26 |  |  |  | 1998-04-20
WM Technologies | Weil-McLain | WGO-2R | Water | Oil | Power | TRUE | FALSE | 1 |  |  |  | No Match | No Match | No Match | No Match | Cast Iron | No Match |  | No Match |  | 91000 | [10 empty] | 86.3 |  | Federally-Regulated Consumer Product | 1998-03-31 |  |  |  | 1998-04-20
Smith Cast Iron Boilers | Smith Cast Iron Boilers | 8-W-6L | Water | Oil | Power | TRUE | FALSE | 1 |  |  |  | No Match | No Match | No Match | No Match | Cast Iron | No Match |  | No Match |  | 245000 | [10 empty] | 86.2 |  | Federally-Regulated Consumer Product | 1997-02-27 |  |  |  | 1998-04-20
New Yorker Steel Boiler | New Yorker | FD-330 | Both Steam & Water | Oil | Power | FALSE | FALSE | 3 |  |  |  | No Match | No Match | No Match | No Match | Other | No Match |  | No Match |  | 420000 |  |  |  | 78.6 | [8 empty] | Non Federally-Regulated | 1988-03-17 |  |  |  | 1998-04-20
RBI Water Heaters | RBI Water Heaters | MB1000 | Water | LPG | Power | FALSE | FALSE | 1 |  |  |  |  | None | Non-Condensing | Step Modulating | Copper |  |  |  |  | 1000000 | 853000 |  |  | 85.3 | 80 | [7 empty] | Federally-Regulated Commercial & Industrial Equipment | 2010-03-16 |  |  |  | 2010-07-21
Hydrotherm, Division of Mestek, Inc. | Hydrotherm | VS-135BS-PV | Steam | LPG | No Match | FALSE | FALSE | 1 |  |  |  | No Match | No Match | No Match | No Match | Cast Iron | No Match |  | No Match |  | 135000 | [10 empty] | 82 |  | Federally-Regulated Consumer Product | 1998-02-06 |  |  |  | 1998-12-21
Rite Engineering | Rite | 63Y | Both Steam & Water | Natural Gas | No Match | FALSE | FALSE | 3 |  |  |  | No Match | No Match | No Match | No Match | Other | No Match |  | No Match |  | 630000 |  |  |  | 80 | 75 |  |  |  | 147 |  |  |  | Non Federally-Regulated | 1988-03-17 |  |  |  | 1992-10-14
Crown Boiler Co. | Crown | AWI 195E | Water | LPG | Induced Draft | FALSE | FALSE | 1 |  |  | TRUE |  | Stack Damper | Non-Condensing | Single-Stage | Cast Iron | Single-Speed |  |  |  | 195000 | 159000 | [9 empty] | 81.4 | 80 | Federally-Regulated Consumer Product | 2013-04-19 |  |  |  | 2013-11-14
Ajax Boiler, Inc. | Ajax | WGOXFD-2000 | Steam | Natural Gas | Power | FALSE | FALSE | 3 |  |  |  | No Match | No Match | No Match | No Match | Other | No Match |  | No Match |  | 2000000 |  |  |  | 75.5 | 75 |  |  |  | 147 |  |  |  | Non Federally-Regulated | 1988-01-22 |  |  |  | 1988-03-17
Water Pik, Inc. | Laars | HH1430IP16CBA | Water | LPG | No Match | TRUE | FALSE | 3 |  |  |  | No Match | No Match | No Match | No Match | Copper | No Match |  | No Match |  | 1430000 |  | 1430000 |  | 82 | 80 |  |  | 350 |  | 82 |  |  | Federally-Regulated Commercial & Industrial Equipment | 2001-05-16 |  |  |  | 2001-05-30
Rite Engineering | Rite | 275WGOE | Both Steam & Water | Combo (Natural Gas & Oil) | Power | FALSE | FALSE | 3 |  |  |  | No Match | No Match | No Match | No Match | Other | No Match |  | No Match |  | 2750000 |  | 917000 |  | 83 | 80 |  |  |  |  | 83 |  |  | Federally-Regulated Commercial & Industrial Equipment | 1997-04-02 |  |  |  | 1998-03-31
Axeman-Anderson Co. | Axeman-Anderson Co. | 74PG | Steam | Natural Gas | No Match | TRUE | FALSE | 1 |  |  |  | No Match | No Match | No Match | No Match | Other | No Match |  | No Match |  | 136000 | [10 empty] | 82.5 |  | Federally-Regulated Consumer Product | 1998-08-03 |  |  |  | 1998-08-27
WM Technologies | Weil-McLain | CG-4-SPL | Steam | LPG | No Match | TRUE | FALSE | 1 |  |  |  | No Match | No Match | No Match | No Match | Cast Iron | No Match |  | No Match |  | 105000 | [7 empty] | 238 |  |  | 72.6 | 68 | Federally-Regulated Consumer Product | 1991-11-13 |  |  |  | 1992-08-27
Utica Boilers | Utica Boilers | SF-5175S | Steam | Oil | Power | TRUE | FALSE | 1 |  |  |  | No Match | No Match | No Match | No Match | Cast Iron | No Match |  | No Match |  | 245000 | [10 empty] | 80 |  | Federally-Regulated Consumer Product | 1996-01-10 |  |  |  | 1998-12-21
NY Boiler, LLC dba New Yorker Boiler | New Yorker Boiler Co. | CG30C_I | Water | LPG | Induced Draft | FALSE | FALSE | 1 |  |  | TRUE |  | Stack Damper | Non-Condensing | Single-Stage | Cast Iron | Single-Speed |  |  |  | 62000 | 52000 | [9 empty] | 82.6 | 80 | Federally-Regulated Consumer Product | 2013-04-19 |  |  |  | 2014-01-14
Bryan Steam Corp. | Bryan | L-56-W-G | Both Steam & Water | LPG | No Match | FALSE | FALSE | 3 |  |  |  | No Match | No Match | No Match | No Match | Other | No Match |  | No Match |  | 3750000 |  |  |  | 75 | 75 |  |  |  | 352 |  |  |  | Non Federally-Regulated | 1988-03-17 |  |  |  | 1998-04-20
Lochinvar, LLC. | Hamilton | HEL0750-88 | Both Steam & Water | LPG | Power | FALSE | TRUE | 3 |  |  |  | No Match | No Match | No Match | No Match | Copper | No Match |  | No Match |  | 750000 |  |  |  | 88 | 80 | [5 empty] | 83 |  | Federally-Regulated Commercial & Industrial Equipment | 1997-02-27 |  |  |  | 1998-04-20
Smith Cast Iron Boilers | Smith Cast Iron Boilers | PGB100-W-10-HSI-D | Water | LPG | No Match | FALSE | FALSE | 1 |  |  |  | No Match | No Match | No Match | No Match | Cast Iron | No Match |  | No Match |  | 225000 | [10 empty] | 83.2 |  | Federally-Regulated Consumer Product | 1998-02-06 |  |  |  | 1998-12-21
Smith Cast Iron Boilers | Smith Cast Iron Boilers | 8-W-4L | Water | Oil | Power | TRUE | FALSE | 1 |  |  |  | No Match | No Match | No Match | No Match | Cast Iron | No Match |  | No Match |  | 154000 | [10 empty] | 86.2 |  | Federally-Regulated Consumer Product | 1998-08-27 |  |  |  | 1998-12-21
Lochinvar, LLC. | Lochinvar | CBL0760 | Both Steam & Water | LPG | No Match | FALSE | FALSE | 3 |  |  |  | No Match | No Match | No Match | No Match | Copper | No Match |  | No Match |  | 668800 |  |  |  | 80 | 80 | [7 empty] | Non Federally-Regulated | 1992-10-27 |  |  |  | 1998-04-20
Ajax Boiler, Inc. | Ajax | WEC11000 | Water | Combo (Natural Gas & Oil) | Power | FALSE | FALSE | 3 |  |  |  | No Match | No Match | No Match | No Match | Other | No Match |  | No Match |  | 10500000 |  | 4400000 |  | 85 | 80 |  |  |  |  | 80 |  |  | Federally-Regulated Commercial & Industrial Equipment | 1997-01-07 |  |  |  | 1997-02-27
Ajax Boiler, Inc. | Ajax | SGXFD-1275 | Steam | Natural Gas | Power | FALSE |  | 3 |  |  |  | No Match | No Match | No Match | No Match | Other | No Match |  | No Match |  | 1275000 |  |  |  | 75.5 |  |  | 75 |  | 147 |  |  |  | Non Federally-Regulated | 1981-08-26 |  |  |  | 1998-04-20
Parker Boiler Co. | Parker Boiler | TC150 | Water | Natural Gas | Power | FALSE | FALSE | 1 |  |  |  | None | None | Condensing | Two-Stage Modulating | Other |  |  |  |  | 563000 | 528000 | 250000000 | 245000000 | 94.7 | 80 | [7 empty] | Federally-Regulated Commercial & Industrial Equipment | 2011-08-22 |  |  |  | 2012-03-19
Peerless Heater Co. | Peerless | PSC-03-SPRK | Water | Combo (Natural Gas & Oil) | No Match | FALSE | FALSE | 1 |  |  |  | No Match | No Match | No Match | No Match | Cast Iron | No Match |  | No Match |  | 70000 | [10 empty] | 83 |  | Federally-Regulated Consumer Product | 2001-11-01 |  |  |  | 2002-12-02
Bryan Steam Corp. | Bryan | CL-270-S-FDG | Both Steam & Water | LPG | Power | FALSE |  | 3 |  |  |  | No Match | No Match | No Match | No Match | Other | No Match |  | No Match |  | 2700000 |  |  |  | 78 |  |  | 75 |  | 352 |  |  |  | Non Federally-Regulated | 1983-08-16 |  |  |  | 1998-04-20
Hydrotherm, Division of Mestek, Inc. | Hydrotherm | VGA-175BS-V | Steam | LPG | No Match | TRUE | FALSE | 1 |  |  |  | No Match | No Match | No Match | No Match | Cast Iron | No Match |  | No Match |  | 175000 | [10 empty] | 80.5 |  | Federally-Regulated Consumer Product | 1998-07-01 |  |  |  | 1998-08-03
NY Boiler, LLC dba New Yorker Boiler | New Yorker Boiler Co. | CG90C_I | Water | LPG | Induced Draft | FALSE | FALSE | 1 |  |  | TRUE |  | Stack Damper | Non-Condensing | Single-Stage | Cast Iron | Single-Speed |  |  |  | 266000 | 219000 | [9 empty] | 82 | 80 | Federally-Regulated Consumer Product | 2013-04-19 |  |  |  | 2014-01-14
Camus Hydronics | Camus Hydronics | MFPW-1200-MG | Water | LPG | Power | FALSE | FALSE | 1 |  |  |  |  | None | Condensing | Step Modulating | Copper |  |  |  |  | 1200000 | 1020000 |  |  | 85 |  | 85 | [6 empty] | Federally-Regulated Commercial & Industrial Equipment | 2014-08-11 |  |  |  | 2014-10-21
Smith Cast Iron Boilers | Smith Cast Iron Boilers | 8-S-6H | Steam | Oil | Power | TRUE | FALSE | 1 |  |  |  | No Match | No Match | No Match | No Match | Cast Iron | No Match |  | No Match |  | 294000 | [10 empty] | 84.3 |  | Federally-Regulated Consumer Product | 1997-02-27 |  |  |  | 1998-04-20
NY Boiler, LLC dba New Yorker Boiler | New Yorker | CG30A(N/P)C- | Water | Natural Gas | No Match | TRUE | FALSE | 1 |  |  |  | No Match | No Match | No Match | No Match | Cast Iron | No Match |  | No Match |  | 62000 | [10 empty] | 80 |  | Federally-Regulated Consumer Product | 1998-08-27 |  |  |  | 1998-12-21
Camus Hydronics | Camus Hydronics | DFPW-3501-MS | Water | LPG | Power | FALSE | FALSE | 1 |  |  |  |  | None | Condensing | Step Modulating | Other |  |  |  |  | 4000000 | 3488000 |  |  | 87.2 |  | 87.2 | [6 empty] | Federally-Regulated Commercial & Industrial Equipment | 2014-08-11 |  |  |  | 2014-10-21
Dunkirk | Pennco, Inc. | FS-5B | Water | Natural Gas | No Match | FALSE | FALSE | 1 |  |  |  | No Match | No Match | No Match | No Match | Cast Iron | No Match |  | No Match |  | 150000 | [10 empty] | 82.7 |  | Federally-Regulated Consumer Product | 1997-02-27 |  |  |  | 1998-02-06
Teledyne Laars | Laars | HH1670IN09*BA | Water | Natural Gas | No Match | FALSE | TRUE | 3 |  |  |  | No Match | No Match | No Match | No Match | Copper | No Match |  | No Match |  | 1670000 |  | 417500 |  | 82 | 80 |  |  | 5 |  | 82 |  |  | Federally-Regulated Commercial & Industrial Equipment | 1996-09-20 |  |  |  | 2001-05-16
Ajax Boiler, Inc. | Ajax | OSGOXFD3000 | Steam | Oil | Power | FALSE | TRUE | 3 |  |  |  | No Match | No Match | No Match | No Match | Other | No Match |  | No Match |  | 3000000 |  |  |  | 81 | [5 empty] | 80 |  |  | Non Federally-Regulated | 1992-10-27 |  |  |  | 1996-03-13
PVI Industries , LLC | PVI | 60 WBHE 100A-TPO | Water | Oil | No Match | FALSE | FALSE | 3 |  |  |  | No Match | No Match | No Match | No Match | Other | No Match |  | No Match |  | 2400000 |  |  |  | 84 | 83 | [7 empty] | Federally-Regulated Commercial & Industrial Equipment | 1998-03-31 |  |  |  | 1998-04-20
Bryan Steam Corp. | Bryan | 417-W-G | Both Steam & Water | LPG | No Match | FALSE |  | 3 |  |  |  | No Match | No Match | No Match | No Match | Other | No Match |  | No Match |  | 1350000 |  |  |  | 75 |  |  | 75 |  | 147 |  |  |  | Non Federally-Regulated | 1981-08-26 |  |  |  | 1998-04-20
Burnham Commercial | Burnham | V1106 | Both Steam & Water | Natural Gas | Power | FALSE | FALSE | 1 |  |  |  |  | None | Non-Condensing | Single-Stage | Cast Iron |  |  |  |  | 1328000 | 1069000 |  |  | 82.5 | 80 | [7 empty] | Federally-Regulated Commercial & Industrial Equipment | 2007-12-12 |  |  |  | 2010-03-16
Ajax Boiler, Inc. | Ajax | WFC12500 | Water | Combo (Natural Gas & Oil) | Power | FALSE | FALSE | 3 |  |  |  | No Match | No Match | No Match | No Match | Other | No Match |  | No Match |  | 12500000 |  | 5000000 |  | 80 | 80 |  |  |  |  | 80 |  |  | Federally-Regulated Commercial & Industrial Equipment | 1997-01-07 |  |  |  | 1997-02-27
Smith Cast Iron Boilers | Smith Cast Iron Boilers | GC-160C | Water | LPG | Power | FALSE | FALSE | 1 |  |  |  |  | None | Condensing | Step Modulating | Other | Multiple-Speed |  |  |  | 160000 | 142000 | [9 empty] | 93 | 80 | Federally-Regulated Consumer Product | 2012-08-28 |  |  |  | 2013-04-19
Ajax Boiler, Inc. | Ajax | HFG9000 | Steam | Natural Gas | Power | FALSE | FALSE | 3 |  |  |  | No Match | No Match | No Match | No Match | Other | No Match |  | No Match |  | 9000000 |  | 3600000 |  | 80 | 80 |  |  |  |  | 80 |  |  | Federally-Regulated Commercial & Industrial Equipment | 1997-01-07 |  |  |  | 1997-02-27
Dunkirk | Crown | XBF-262EID | Water | LPG | No Match | FALSE | FALSE | 1 |  |  |  | No Match | No Match | No Match | No Match | Cast Iron | No Match |  | No Match |  | 245000 | [10 empty] | 83.9 |  | Federally-Regulated Consumer Product | 1997-02-27 |  |  |  | 1998-02-06
Laars Heating Systems Company | Laars | HH0600IP09*1A | Water | LPG | Induced Draft | FALSE | TRUE | 1 |  |  |  | None | None | Non-Condensing | Two-Stage Modulating | Copper | None |  | No Match |  | 600000 | 486000 | 150000 |  | 81 | 80 |  |  | 5 |  | 81 |  |  | Federally-Regulated Commercial & Industrial Equipment | 2005-11-30 |  |  |  | 2007-11-01
Dunkirk | Metzger Machine Corp. | OSB.65 | Water | Oil | No Match | TRUE | FALSE | 1 |  |  |  | No Match | No Match | No Match | No Match | Cast Iron | No Match |  | No Match |  | 96000 | [10 empty] | 86.3 |  | Federally-Regulated Consumer Product | 2000-06-07 |  |  |  | 2000-08-01
Hydrotherm, Division of Mestek, Inc. | Multitemp | VGAM-600BS | Steam | Natural Gas | No Match | TRUE | FALSE | 3 |  |  |  | No Match | No Match | No Match | No Match | Cast Iron | No Match |  | No Match |  | 600000 |  |  |  | 80 | 80 |  |  | 147 |  |  |  |  | Federally-Regulated Commercial & Industrial Equipment | 1997-02-27 |  |  |  | 1998-04-20
Ajax Boiler, Inc. | Ajax | WEC900 | Water | Combo (Natural Gas & Oil) | Power | FALSE | FALSE | 3 |  |  |  | No Match | No Match | No Match | No Match | Other | No Match |  | No Match |  | 855000 |  |  |  | 85 | 80 | [7 empty] | Federally-Regulated Commercial & Industrial Equipment | 1997-02-27 |  |  |  | 1998-04-20
Peerless Heater Co. | Peerless | 85-070HD | Steam | Natural Gas | No Match | FALSE |  | 1 |  |  |  | No Match | No Match | No Match | No Match | Cast Iron | No Match |  | No Match |  | 70000 | [5 empty] | 81.5 |  |  | 147 |  | 81.1 |  | Non Federally-Regulated | 1986-06-04 |  |  |  | 1998-04-20
Edwards Engineering Corp. | Edwards Engineering Corp. | 1210PFC | Both Steam & Water | Oil | Power | FALSE |  | 1 |  |  |  | No Match | No Match | No Match | No Match | Other | No Match |  | No Match |  | 225000 | [5 empty] | 80 |  |  |  |  | 76.7 |  | Non Federally-Regulated | 1983-08-16 |  |  |  | 1998-04-20
Raypak, Inc. | Raypak | H*-0926*-***H*** | Both Steam & Water | LPG | No Match | FALSE | TRUE | 3 |  |  |  | No Match | No Match | No Match | No Match | Copper | No Match |  | No Match |  | 885000 |  |  |  | 82 | 80 | [7 empty] | Non Federally-Regulated | 1992-10-27 |  |  |  | 1998-04-20
Thermo-Dynamics Boiler Co. | Thermo-Dynamics Boiler Co. | BV-100 | Water | Oil | Power | TRUE | FALSE | 1 |  |  |  | No Match | No Match | No Match | No Match | Other | No Match |  | No Match |  | 140000 | [10 empty] | 82.8 |  | Federally-Regulated Consumer Product | 1998-03-31 |  |  |  | 1998-04-20
Dunkirk | Pennco, Inc. | 1609HSD | Steam | LPG | No Match | TRUE | FALSE | 1 |  |  |  | No Match | No Match | No Match | No Match | Cast Iron | No Match |  | No Match |  | 280000 | [10 empty] | 80.9 |  | Federally-Regulated Consumer Product | 1998-08-27 |  |  |  | 1998-12-21
Thermo-Dynamics Boiler Co. | Columbia Boiler / Pottstown | CSFH-365 | Steam | Oil | Power | TRUE | FALSE | 1 |  |  |  | No Match | No Match | No Match | No Match | Cast Iron | No Match |  | No Match |  | 91000 | [10 empty] | 86 |  | Federally-Regulated Consumer Product | 1997-02-27 |  |  |  | 1998-04-20
Crown Boiler Co. | Crown | CWI069S | Water | LPG | Induced Draft | TRUE | FALSE | 1 |  |  |  |  | Stack Damper | Non-Condensing | Single-Stage | Cast Iron | Single-Speed |  |  |  | 69000 | 57000 | [9 empty] | 81 | 80 | Federally-Regulated Consumer Product | 2011-07-06 |  |  |  | 2012-11-16
Peerless Heater Co. | Peerless | 211A-38 | Steam | Natural Gas | No Match | FALSE |  | 3 |  |  |  | No Match | No Match | No Match | No Match | Cast Iron | No Match |  | No Match |  | 7770000 |  |  |  | 79 |  |  | 75 | 18 | 147 |  |  |  | Non Federally-Regulated | 1986-06-04 |  |  |  | 1998-04-20
WM Technologies | Weil-McLain | 1894 | Steam | Natural Gas | Power | FALSE | FALSE | 3 |  |  |  |  | No Match | No Match | No Match | Cast Iron |  |  |  |  | 6134000 |  |  |  | 81.4 | 80 |  |  | 147 | 147 | 81.4 |  |  | Non Federally-Regulated | 1992-06-22 |  |  |  | 1992-06-23
Laars Heating Systems Company | Bradford-White Corp. | BMT2H0500 | Water | Natural Gas | Power | FALSE | FALSE | 1 |  |  |  |  | None | Non-Condensing | Two-Stage Modulating | Copper |  |  |  |  | 500000 | 425000 |  |  | 85 | 80 | 85 | [6 empty] | Federally-Regulated Commercial & Industrial Equipment | 2012-06-11 |  |  |  | 2014-08-11
Buderus | Buderus | G124X-25DI | Water | Natural Gas | No Match | FALSE | FALSE | 1 |  |  |  | No Match | No Match | No Match | No Match | Cast Iron | No Match |  | No Match |  | 103000 | [10 empty] | 85 |  | Federally-Regulated Consumer Product | 1999-06-29 |  |  |  | 2001-11-01
RBI Water Heaters | Spectrum Series | SWN100E** | Both Steam & Water | Natural Gas | No Match | FALSE | TRUE | 1 |  |  |  | No Match | No Match | No Match | No Match | Copper | No Match |  | No Match |  | 100000 | [5 empty] | 83.7 |  |  |  |  | 83.6 |  | Federally-Regulated Consumer Product | 1998-03-31 |  |  |  | 1998-04-20
Teledyne Laars | Laars | PH0175CN12DB | Water | Natural Gas | No Match | FALSE | TRUE | 1 |  |  |  | No Match | No Match | No Match | No Match | Copper | No Match |  | No Match |  | 175000 | [7 empty] | 5 |  |  | 82 |  | Federally-Regulated Consumer Product | 1993-09-28 |  |  |  | 1995-02-02
Hydrotherm, Division of Mestek, Inc. | Hydrotherm | AM-100 | Water | Natural Gas | No Match | FALSE | FALSE | 1 |  |  |  | No Match | No Match | No Match | No Match | Cast Iron | No Match |  | No Match |  | 100000 | [10 empty] | 90.4 |  | Federally-Regulated Consumer Product | 1998-02-06 |  |  |  | 2000-06-07
Dunkirk | Dunkirk | Q90-75 | Water | Natural Gas | No Match | FALSE | TRUE | 1 |  |  |  | No Match | No Match | No Match | No Match | Other | No Match |  | No Match |  | 75000 | [10 empty] | 90 |  | Federally-Regulated Consumer Product | 1998-12-21 |  |  |  | 2000-06-07
Dunkirk | Carrier | BW1AAP000280AAAA | Water | LPG | No Match | TRUE | FALSE | 1 |  |  |  | No Match | No Match | No Match | No Match | Cast Iron | No Match |  | No Match |  | 280000 | [10 empty] | 80 |  | Federally-Regulated Consumer Product | 1997-02-27 |  |  |  | 1998-04-20
Slant / Fin Corp. | Slant / Fin Corp. | GXH-210DPZ | Steam | LPG | Injection Type | TRUE | FALSE | 1 |  |  |  |  | Stack Damper | Non-Condensing | Single-Stage | Cast Iron |  |  |  |  | 210000 | 172000 | [9 empty] | 80.1 | 75 | Federally-Regulated Consumer Product | 2007-11-14 |  |  |  | 2015-03-24
Burnham Commercial | Burnham | PF-514-S | Steam | Combo (Natural Gas & Oil) | Power | FALSE | FALSE | 3 |  |  |  | No Match | No Match | No Match | No Match | Cast Iron | No Match |  | No Match |  | 2862000 |  | 1875000 |  | 81 | 80 |  |  |  |  | 84 |  |  | Federally-Regulated Commercial & Industrial Equipment | 1996-03-13 |  |  |  | 2007-12-12
Axeman-Anderson Co. | Axeman-Anderson Co. | PVT119B | Water | Oil | Power | TRUE | FALSE | 1 |  |  |  | No Match | No Match | No Match | No Match | Other | No Match |  | No Match |  | 119000 | [10 empty] | 83.1 |  | Federally-Regulated Consumer Product | 1998-07-01 |  |  |  | 1998-08-03
Dunkirk | Ultimate Engineering / Division of Dunkirk | UPWB-5D | Water | Natural Gas | No Match | TRUE | FALSE | 1 |  |  |  | No Match | No Match | No Match | No Match | Cast Iron | No Match |  | No Match |  | 140000 | [10 empty] | 81.3 |  | Federally-Regulated Consumer Product | 1998-07-01 |  |  |  | 1998-08-03
Thermo-Dynamics Boiler Co. | Thermo-Dynamics Boiler Co. | LMD-100 | Steam | Oil | Power | FALSE | FALSE | 1 |  |  |  | No Match | No Match | No Match | No Match | Other | No Match |  | No Match |  | 140000 | [10 empty] | 84 |  | Federally-Regulated Consumer Product | 1999-03-04 |  |  |  | 2000-06-07
Bryan Steam Corp. | Bryan | FC-2100-W | Both Steam & Water | LPG | No Match | FALSE |  | 3 |  |  |  | No Match | No Match | No Match | No Match | Other | No Match |  | No Match |  | 2100000 |  |  |  | 75 |  |  | 75 |  | 147 |  |  |  | Non Federally-Regulated | 1981-08-26 |  |  |  | 1998-04-20
Burnham Commercial | Burnham | V-74WR | Water | Oil | Power | TRUE | FALSE | 1 |  |  |  | No Match | No Match | No Match | No Match | Cast Iron | No Match |  | No Match |  | 112000 | [10 empty] | 86.2 |  | Federally-Regulated Consumer Product | 1998-08-27 |  |  |  | 1998-12-21
Smith Cast Iron Boilers | Smith Cast Iron Boilers | PGV100-W-4-INT | Water | LPG | No Match | FALSE | FALSE | 1 |  |  |  | No Match | No Match | No Match | No Match | Cast Iron | No Match |  | No Match |  | 75000 | [10 empty] | 84.3 |  | Federally-Regulated Consumer Product | 1997-02-27 |  |  |  | 1998-04-20
Raypak, Inc. | Raypak | H3-902BE | Water | Natural Gas | Induced Draft | FALSE | TRUE | 1 |  |  |  |  | None | Non-Condensing | Two-Stage Modulating | Copper |  |  |  |  | 900000 | 783000 |  |  |  |  | 87 | [6 empty] | Federally-Regulated Commercial & Industrial Equipment | 2014-09-05 |  |  |  | 2014-10-21
Teledyne Laars | Laars | HH1670EP16CBA | Water | LPG | No Match | TRUE | TRUE | 3 |  |  |  | No Match | No Match | No Match | No Match | Copper | No Match |  | No Match |  | 1670000 |  | 1670000 |  | 82 | 80 |  |  | 350 |  | 82 |  |  | Non Federally-Regulated | 1992-08-27 |  |  |  | 2001-05-16
Triangle Tube | Triangle Tube | CC105 | Water | LPG | Power | FALSE | FALSE | 1 |  |  |  |  | None | Condensing | Step Modulating | Other |  |  |  |  | 106000 | 94000 | [9 empty] | 95 | 80 | Federally-Regulated Consumer Product | 2011-06-20 |  |  |  | 2013-06-05
Dunkirk | Ultimate Engineering / Division of Dunkirk | UPSB-9D | Steam | Natural Gas | No Match | FALSE | FALSE | 1 |  |  |  | No Match | No Match | No Match | No Match | Cast Iron | No Match |  | No Match |  | 299000 | [10 empty] | 81.5 |  | Federally-Regulated Consumer Product | 1998-02-06 |  |  |  | 2000-06-07
Harsco Industrial / Patterson-Kelley | Thermo-Pak | 3-WA-2592 | Both Steam & Water | Natural Gas | No Match | TRUE |  | 3 |  |  |  | No Match | No Match | No Match | No Match | Other | No Match |  | No Match |  | 2592000 |  |  |  | 75 |  |  | 75 |  | 147 |  |  |  | Non Federally-Regulated | 1984-11-27 |  |  |  | 1998-04-20
Burnham Commercial | Burnham | V-73WM | Water | Oil | Power | TRUE | FALSE | 1 |  |  |  | No Match | No Match | No Match | No Match | Cast Iron | No Match |  | No Match |  | 105000 | [10 empty] | 84.1 |  | Federally-Regulated Consumer Product | 1997-02-27 |  |  |  | 1998-04-20
Teledyne Laars | Laars | PH0600EN09CBA | Water | Natural Gas | No Match | FALSE | TRUE | 3 |  |  |  |  | No Match | No Match | No Match | Copper |  |  |  |  | 600000 |  |  |  | 82 | 80 |  |  | 5 | 147 | 82 |  |  | Non Federally-Regulated | 1992-05-11 |  |  |  | 1992-06-23
Ajax Boiler, Inc. | Ajax | WGFD-3500 | Steam | Natural Gas | Power | FALSE | FALSE | 3 |  |  |  | No Match | No Match | No Match | No Match | Other | No Match |  | No Match |  | 3500000 |  |  |  | 75.5 | 75 |  |  |  | 147 |  |  |  | Non Federally-Regulated | 1988-01-22 |  |  |  | 1988-03-17
WM Technologies | Weil-McLain | LGB-6-W/S | Steam | LPG | No Match | FALSE | FALSE | 3 |  |  |  | No Match | No Match | No Match | No Match | Cast Iron | No Match |  | No Match |  | 650000 |  |  |  | 81 | 75 |  |  | 147 | 352 |  |  |  | Non Federally-Regulated | 1988-03-17 |  |  |  | 1998-04-20
Water Pik, Inc. | Laars | HH2000IP16A* | Water | LPG | No Match | TRUE | FALSE | 3 |  |  |  | No Match | No Match | No Match | No Match | Copper | No Match |  | No Match |  | 1999900 |  | 1999900 |  | 82 | 80 |  |  | 350 |  | 82 |  |  | Federally-Regulated Commercial & Industrial Equipment | 2001-05-16 |  |  |  | 2001-05-30
Edwards Engineering Corp. | Edwards Engineering Corp. | 3610C | Both Steam & Water | Oil | Power | FALSE |  | 3 |  |  |  | No Match | No Match | No Match | No Match | Other | No Match |  | No Match |  | 630000 |  |  |  | 80 | [8 empty] | Non Federally-Regulated | 1983-08-16 |  |  |  | 1998-04-20
Teledyne Laars | Laars | JVT225 | Steam | LPG | No Match | TRUE |  | 1 |  |  |  | No Match | No Match | No Match | No Match | Copper | No Match |  | No Match |  | 225000 | [5 empty] | 75 |  | 263 | 293 |  | 72.9 |  | Non Federally-Regulated | 1983-08-16 |  |  |  | 1998-04-20
Teledyne Laars | Laars | PH1825EP16*BA | Water | LPG | No Match | TRUE | TRUE | 3 |  |  |  | No Match | No Match | No Match | No Match | Copper | No Match |  | No Match |  | 1825000 |  |  |  | 82 | 80 |  |  | 350 |  |  |  |  | Federally-Regulated Commercial & Industrial Equipment | 1997-02-27 |  |  |  | 1998-04-20
Ajax Boiler, Inc. | Ajax | XFC300W | Water | Combo (Natural Gas & Oil) | Power | FALSE | TRUE | 3 |  |  |  | No Match | No Match | No Match | No Match | Other | No Match |  | No Match |  | 300000 |  | 300000 |  | 80 | 80 |  |  |  |  | 80 |  |  | Federally-Regulated Commercial & Industrial Equipment | 1997-01-07 |  |  |  | 2009-03-12
Burnham Commercial | Burnham | V-906-W | Water | Combo (Natural Gas & Oil) | Power | FALSE | FALSE | 3 |  |  |  | No Match | No Match | No Match | No Match | Cast Iron | No Match |  | No Match |  | 812000 |  | 812000 |  | 85 | 80 |  |  |  |  | 85 |  |  | Federally-Regulated Commercial & Industrial Equipment | 1994-04-14 |  |  |  | 1997-02-27
Viessmann Manufacturing Co., Inc. | Viessmann Manufacturing | Vitogas 50/ ECV-200 | Water | Combo (Natural Gas & Oil) | No Match | FALSE | FALSE | 1 |  |  |  | No Match | No Match | No Match | No Match | Cast Iron | No Match |  | No Match |  | 200000 | [10 empty] | 83.1 |  | Federally-Regulated Consumer Product | 2001-11-01 |  |  |  | 2002-06-04
Slant / Fin Corp. | Slant / Fin | GG-75HDS | Water | Natural Gas | No Match | TRUE | FALSE | 1 |  |  |  | No Match | No Match | No Match | No Match | Cast Iron | No Match |  | No Match |  | 75000 | [10 empty] | 82.5 |  | Federally-Regulated Consumer Product | 1996-01-10 |  |  |  | 1998-12-21
U.S. Boiler Co. | U.S. Boiler Co. | 305A | Water | Natural Gas | Injection Type | FALSE | FALSE | 1 |  |  | TRUE |  | Stack Damper | Non-Condensing | Single-Stage | Cast Iron | Multiple-Speed |  |  |  | 140000 | 117000 | [9 empty] | 84 | 80 | Federally-Regulated Consumer Product | 2013-04-19 |  |  |  | 2013-11-14
Hydrotherm, Division of Mestek, Inc. | Hydrotherm | HC-145C-PV | Steam | Natural Gas | No Match | FALSE |  | 1 |  |  |  | No Match | No Match | No Match | No Match | Cast Iron | No Match |  | No Match |  | 145000 | [5 empty] | 78 |  |  | 147 |  | 77.4 |  | Non Federally-Regulated | 1983-08-16 |  |  |  | 1998-04-20
Raypak, Inc. | Propak TM - By Huron Valley Sales | TD3-1299* | Water | Natural Gas | Induced Draft | FALSE | TRUE | 1 |  |  |  | None | None | Non-Condensing | Single-Stage | Copper |  |  |  |  | 990000 | 832000 |  |  | 84 | 80 |  |  | 12 |  |  |  |  | Federally-Regulated Commercial & Industrial Equipment | 2007-11-13 |  |  |  | 2007-12-12
Laars Heating Systems Company | Laars | VW1010IP09C1A | Water | LPG | Induced Draft | FALSE | TRUE | 1 |  |  |  | None | None | Non-Condensing | Single-Stage | Copper | None |  | No Match |  | 1010000 | 818100 | 1010000 |  | 81 | 80 |  |  | 5 |  | 81 |  |  | Federally-Regulated Commercial & Industrial Equipment | 2005-11-30 |  |  |  | 2007-11-01
Camus Hydronics | Camus Hydronics | MFPW-0400-2G | Water | LPG | Power | FALSE | FALSE | 1 |  |  |  |  | None | Condensing | Two-Stage Modulating | Copper |  |  |  |  | 399000 | 339000 |  |  | 85 |  | 85 | [6 empty] | Federally-Regulated Commercial & Industrial Equipment | 2014-08-11 |  |  |  | 2014-10-21
NY Boiler, LLC dba New Yorker Boiler | New Yorker | FR-205 | Both Steam & Water | Oil | Power | FALSE | FALSE | 1 |  |  |  | No Match | No Match | No Match | No Match | Other | No Match |  | No Match |  | 245000 | [5 empty] | 85.2 |  |  |  |  | 85.2 |  | Federally-Regulated Consumer Product | 1992-10-27 |  |  |  | 1998-04-20
Burnham Commercial | Burnham | K-5011B-S | Steam | Natural Gas | No Match | TRUE | FALSE | 3 |  |  |  | No Match | No Match | No Match | No Match | Cast Iron | No Match |  | No Match |  | 780000 |  |  |  | 80 | 80 |  |  | 30 |  |  |  |  | Federally-Regulated Commercial & Industrial Equipment | 1997-02-27 |  |  |  | 1998-04-20
U.S. Boiler Co. | U.S. Boiler Co. | 208C | Water | LPG | Induced Draft | TRUE | FALSE | 1 |  |  | TRUE |  | Stack Damper | Non-Condensing | Single-Stage | Cast Iron | Single-Speed |  |  |  | 232000 | 191000 | [9 empty] | 80.4 | 80 | Federally-Regulated Consumer Product | 2013-04-19 |  |  |  | 2014-01-14
Ajax Boiler, Inc. | Ajax | WFC11500W | Water | Combo (Natural Gas & Oil) | Power | FALSE | TRUE | 3 |  |  |  | No Match | No Match | No Match | No Match | Other | No Match |  | No Match |  | 11500000 |  |  |  | 80 | 80 | [7 empty] | Federally-Regulated Commercial & Industrial Equipment | 1997-02-27 |  |  |  | 1998-04-20
Rite Engineering | Rite | 180W | Both Steam & Water | Natural Gas | No Match | FALSE | FALSE | 3 |  |  |  | No Match | No Match | No Match | No Match | Other | No Match |  | No Match |  | 1800000 |  |  |  | 80 | 80 | [7 empty] | Federally-Regulated Commercial & Industrial Equipment | 1998-03-31 |  |  |  | 1998-04-20
Peerless Heater Co. | Peerless | G-8110 | Steam | LPG | No Match | FALSE |  | 1 |  |  |  | No Match | No Match | No Match | No Match | Cast Iron | No Match |  | No Match |  | 150000 | [5 empty] | 80 |  |  | 293 |  | 68.6 |  | Non Federally-Regulated | 1983-08-16 |  |  |  | 1998-04-20
Bryan Steam Corp. | Bryan | CL-300-W-FDO | Both Steam & Water | Oil | Power | FALSE | FALSE | 3 |  |  |  | No Match | No Match | No Match | No Match | Other | No Match |  | No Match |  | 3000000 |  |  |  | 80 | [8 empty] | Non Federally-Regulated | 1988-03-17 |  |  |  | 1998-04-20
Ajax Boiler, Inc. | Ajax | WGXFD-600 | Steam | Natural Gas | Power | FALSE | FALSE | 3 |  |  |  | No Match | No Match | No Match | No Match | Other | No Match |  | No Match |  | 600000 |  |  |  | 82 | 80 |  |  |  |  | 80 |  |  | Non Federally-Regulated | 1992-10-01 |  |  |  | 1992-10-27
A.O. Smith Water Products Company | A O Smith Water Products | XB 2600 | Water | Natural Gas | Induced Draft | FALSE | FALSE | 1 |  |  |  | None | None | Condensing | Step Modulating | Other |  |  |  |  | 2600000 | 2418000 |  |  | 94.4 | 80 | 93 | [6 empty] | Federally-Regulated Commercial & Industrial Equipment | 2011-08-22 |  |  |  | 2014-08-11
Axeman-Anderson Co. | Axeman-Anderson Co. | PVT119BD | Water | Oil | Power | FALSE | FALSE | 1 |  |  |  | No Match | No Match | No Match | No Match | Other | No Match |  | No Match |  | 119000 | [10 empty] | 85.1 |  | Federally-Regulated Consumer Product | 1997-02-27 |  |  |  | 1998-02-06
Burnham Commercial | Burnham | PF-514-S | Steam | Oil | Power | FALSE | FALSE | 3 |  |  |  | No Match | No Match | No Match | No Match | Cast Iron | No Match |  | No Match |  | 2772000 |  |  |  | 83.7 | [5 empty] | 83.7 |  |  | Non Federally-Regulated | 1992-06-22 |  |  |  | 1992-09-25
U.S. Boiler Co. | U.S. Boiler Co. | SCG-8 | Water | LPG | Induced Draft | FALSE | FALSE | 1 |  |  | TRUE |  | None | Non-Condensing | Single-Stage | Cast Iron | Single-Speed |  |  |  | 245000 | 208000 | [9 empty] | 84.5 | 80 | Federally-Regulated Consumer Product | 2012-11-16 |  |  |  | 2013-04-19
Laars Heating Systems Company | Laars | PW1825IN09*BA | Water | Natural Gas | Induced Draft | FALSE | TRUE | 1 |  |  |  | None | None | Non-Condensing | Step Modulating | Copper | Single-Speed | 0.75 | Standard |  | 1825000 | 1478250 | 456250 |  | 82 | 80 |  |  | 5 |  | 82 |  |  | Federally-Regulated Commercial & Industrial Equipment | 2005-11-30 |  |  |  | 2007-11-01
Hydrotherm, Division of Mestek, Inc. | Multitemp | MR-1500B-P | Steam | Natural Gas | No Match | FALSE |  | 3 |  |  |  | No Match | No Match | No Match | No Match | Cast Iron | No Match |  | No Match |  | 1500000 |  |  |  | 78 |  |  | 75 |  | 147 |  |  |  | Non Federally-Regulated | 1983-08-16 |  |  |  | 1998-04-20
Dunkirk | Crown | ABF-210-SPD | Water | Natural Gas | No Match | TRUE | FALSE | 1 |  |  |  | No Match | No Match | No Match | No Match | Cast Iron | No Match |  | No Match |  | 210000 | [10 empty] | 80.1 |  | Federally-Regulated Consumer Product | 1998-08-03 |  |  |  | 1998-08-27
Kewanee Boiler Co. | Kewanee | M205KO | Steam | Oil | Power | FALSE | FALSE | 3 |  |  |  | No Match | No Match | No Match | No Match | Other | No Match |  | No Match |  | 2563000 |  |  |  | 82 | [8 empty] | Non Federally-Regulated | 1989-08-15 |  |  |  | 1998-04-20
U.S. Boiler Co. | F.W. Webb | AO-4-150 | Water | Oil | Power | FALSE | FALSE | 1 |  |  | TRUE |  | None | Non-Condensing | Single-Stage | Cast Iron | Multiple-Speed |  |  |  | 210000 | 179000 | [9 empty] | 84 | 80 | Federally-Regulated Consumer Product | 2013-04-19 |  |  |  | 2014-01-14
Viessmann Manufacturing Co., Inc. | Viessmann Manufacturing | RN-280 | Water | Combo (Natural Gas & Oil) | No Match | FALSE | FALSE | 1 |  |  |  | No Match | No Match | No Match | No Match | Cast Iron | No Match |  | No Match |  | 280000 | [10 empty] | 85 |  | Federally-Regulated Consumer Product | 2001-11-01 |  |  |  | 2002-04-02
WM Technologies | Weil-McLain | SGO-7W | Water | Oil | Power | TRUE | FALSE | 1 |  |  |  | No Match | No Match | No Match | No Match | Cast Iron | No Match |  | No Match |  | 287000 | [10 empty] | 85.1 |  | Federally-Regulated Consumer Product | 1998-07-01 |  |  |  | 1998-08-03
Dunkirk | Pennco, Inc. | 1509HWD | Water | Natural Gas | No Match | TRUE | FALSE | 1 |  |  |  | No Match | No Match | No Match | No Match | Cast Iron | No Match |  | No Match |  | 280000 | [10 empty] | 80 |  | Federally-Regulated Consumer Product | 1998-08-03 |  |  |  | 1998-08-27
Hydrotherm, Division of Mestek, Inc. | PB Heat, LLC | MI-04-STDG | Water | LPG | Injection Type | TRUE | FALSE | 1 |  |  | TRUE |  | Stack Damper | Non-Condensing | Single-Stage | Cast Iron | Single-Speed |  |  |  | 105000 | 86000 | [9 empty] | 80.2 | 80 | Federally-Regulated Consumer Product | 2012-11-16 |  |  |  | 2013-04-19
Ajax Boiler, Inc. | Ajax | XFC1125W | Water | Combo (Natural Gas & Oil) | Power | FALSE | TRUE | 3 |  |  |  | No Match | No Match | No Match | No Match | Other | No Match |  | No Match |  | 1125000 |  | 750000 |  | 80 | 80 |  |  |  |  | 80 |  |  | Federally-Regulated Commercial & Industrial Equipment | 1997-01-07 |  |  |  | 2009-03-12
Hydrotherm, Division of Mestek, Inc. | Hydrotherm | HWX-195-CON | Water | LPG | Injection Type | TRUE | FALSE | 1 |  |  | TRUE |  | Stack Damper | Non-Condensing | Single-Stage | Cast Iron | Single-Speed |  |  |  | 195000 | 160000 | [9 empty] | 80.5 | 80 | Federally-Regulated Consumer Product | 2012-11-16 |  |  |  | 2013-04-19
Slant / Fin Corp. | Galaxy | GG125HEDP | Water | Natural Gas | No Match | FALSE | FALSE | 1 |  |  |  | No Match | No Match | No Match | No Match | Other | No Match |  | No Match |  | 125000 | [5 empty] | 80 |  |  |  |  | 82.3 |  | Federally-Regulated Consumer Product | 1992-10-27 |  |  |  | 1998-04-20
Hydrotherm, Division of Mestek, Inc. | Hydrotherm | VG-175BW-PV | Steam | Natural Gas | No Match | FALSE |  | 1 |  |  |  | No Match | No Match | No Match | No Match | Cast Iron | No Match |  | No Match |  | 175000 | [5 empty] | 77 |  |  | 147 |  | 77.7 |  | Non Federally-Regulated | 1983-08-16 |  |  |  | 1986-06-04
Dunkirk | Sears | 229.9604 | Steam | Natural Gas | No Match | TRUE | FALSE | 1 |  |  |  | No Match | No Match | No Match | No Match | Cast Iron | No Match |  | No Match |  | 225000 | [10 empty] | 80.1 |  | Federally-Regulated Consumer Product | 1998-07-01 |  |  |  | 1998-08-03
Burnham Commercial | Burnham | K-5016B-SO | Steam | Natural Gas | No Match | TRUE | FALSE | 3 |  |  |  | No Match | No Match | No Match | No Match | Cast Iron | No Match |  | No Match |  | 1170000 |  |  |  | 80 | 80 |  |  | 60 |  |  |  |  | Non Federally-Regulated | 1992-10-27 |  |  |  | 1998-04-20
Teledyne Laars | Laars | HH0850I | Steam | LPG | No Match | TRUE | FALSE | 3 |  |  |  | No Match | No Match | No Match | No Match | Copper | No Match |  | No Match |  | 850000 |  |  |  | 81 | 75 |  |  | 350 | 352 |  |  |  | Non Federally-Regulated | 1988-03-17 |  |  |  | 1998-04-20
DDR Americas, Inc. | De Deitrich | GT126A | Water | Oil | Power | FALSE | FALSE | 1 |  |  |  |  | None | Non-Condensing | Single-Stage | Cast Iron |  |  |  |  | 161000 | 141000 | [9 empty] | 85.6 | 80 | Federally-Regulated Consumer Product | 2012-11-16 |  |  |  | 2013-04-19
Utica Boilers | Utica Boilers | MGB75ID | Steam | Oil | No Match | FALSE | FALSE | 1 |  |  |  | No Match | No Match | No Match | No Match | Cast Iron | No Match |  | No Match |  | 75000 | [5 empty] | 84 |  |  |  |  | 83.1 |  | Federally-Regulated Consumer Product | 1992-10-27 |  |  |  | 1998-04-20
Slant / Fin Corp. | Reliant 100 | 100-A-60D | Water | Natural Gas | No Match | TRUE | FALSE | 1 |  |  |  | No Match | No Match | No Match | No Match | Cast Iron | No Match |  | No Match |  | 60000 | [7 empty] | 147 | 147 |  | 77.1 | 63 | Federally-Regulated Consumer Product | 1988-02-06 |  |  |  | 1995-02-02
Lochinvar, LLC. | Lochinvar | RB(N/L)090(PM)-F1 | Water | Natural Gas | No Match | TRUE | FALSE | 1 |  |  |  | No Match | No Match | No Match | No Match | Other | No Match |  | No Match |  | 90000 | [10 empty] | 80.3 |  | Federally-Regulated Consumer Product | 2001-06-28 |  |  |  | 2001-11-01
Burnham Commercial | Burnham | 205BH | Water | Natural Gas | No Match | FALSE | FALSE | 1 |  |  |  | No Match | No Match | No Match | No Match | Cast Iron | No Match |  | No Match |  | 130000 | [10 empty] | 84 |  | Federally-Regulated Consumer Product | 1998-02-06 |  |  |  | 1998-05-28
Bryan Steam Corp. | Bryan | L-64-W-G | Both Steam & Water | LPG | No Match | FALSE |  | 3 |  |  |  | No Match | No Match | No Match | No Match | Other | No Match |  | No Match |  | 4300000 |  |  |  | 75 |  |  | 75 |  | 147 |  |  |  | Non Federally-Regulated | 1981-08-26 |  |  |  | 1998-04-20
Raypak, Inc. | Raypak | H-724A- | Water | LPG | Injection Type | FALSE | FALSE | 1 |  |  |  |  | None | Non-Condensing | Single-Stage | Copper |  |  |  |  | 682000 | 559000 |  |  |  |  | 82 | [6 empty] | Federally-Regulated Commercial & Industrial Equipment | 2014-09-05 |  |  |  | 2015-04-16
Laars Heating Systems Company | Laars | PNCH1500N******* | Water | Natural Gas | Induced Draft | FALSE | TRUE | 1 |  |  |  | None | None | Non-Condensing | Step Modulating | Copper | Single-Speed | 0.75 | Standard |  | 1500000 | 1260000 | 499980 |  | 85.1 | 80 | [7 empty] | Federally-Regulated Commercial & Industrial Equipment | 2005-11-30 |  |  |  | 2007-11-01
Bryan Steam Corp. | Bryan | CL-150-S-FDO | Both Steam & Water | Oil | Power | FALSE |  | 3 |  |  |  | No Match | No Match | No Match | No Match | Other | No Match |  | No Match |  | 1500000 |  |  |  | 80 | [8 empty] | Non Federally-Regulated | 1983-08-16 |  |  |  | 1998-04-20
Unilux Manufacturing, Inc. | Unilux | ZF ZW2250 LS | Both Steam & Water | Combo (Natural Gas & Oil) | Power | FALSE | FALSE | 3 |  |  |  | No Match | No Match | No Match | No Match | Other | No Match |  | No Match |  | 24000000 |  | 2900000 |  | 83.5 | 80 |  |  | 10 |  | 82 |  |  | Federally-Regulated Commercial & Industrial Equipment | 1998-02-10 |  |  |  | 1998-03-31
Hydrotherm, Division of Mestek, Inc. | Hydrotherm | MOP-4235 | Water | Natural Gas | Power | TRUE | FALSE | 3 |  |  |  | No Match | No Match | No Match | No Match | Cast Iron | No Match |  | No Match |  | 4367000 |  | 4367000 |  | 81.3 | 80 |  |  | 147 |  | 81.3 |  |  | Federally-Regulated Commercial & Industrial Equipment | 1996-02-02 |  |  |  | 2007-12-12
Ajax Boiler, Inc. | Ajax | SGX-SGXB-2500-D | Steam | Natural Gas | No Match | FALSE | FALSE | 3 |  |  |  |  | No Match | No Match | No Match | Other |  |  |  |  | 2500000 |  |  |  | 75.5 | 75 | [7 empty] | Non Federally-Regulated | 1988-03-17 |  |  |  | 1992-10-01
Laars Heating Systems Company | Laars | PH0850IN09*BA | Water | Natural Gas | Induced Draft | FALSE | TRUE | 1 |  |  |  | None | None | Non-Condensing | Step Modulating | Copper | Single-Speed | 0.33 | Standard |  | 850000 | 688500 | 212850 |  | 82 | 80 |  |  | 5 |  | 82 |  |  | Federally-Regulated Commercial & Industrial Equipment | 2005-11-30 |  |  |  | 2007-11-01
Harsco Industrial / Patterson-Kelley | Thermific | N1900 | Steam | Natural Gas | Power | FALSE | FALSE | 3 |  |  |  | No Match | No Match | No Match | No Match | Copper | No Match |  | No Match |  | 1900000 |  |  |  | 85 | 75 |  |  |  | 147 |  |  |  | Non Federally-Regulated | 1988-02-06 |  |  |  | 1988-03-17
Slant / Fin Corp. | Galaxy | GG100HES | Steam | Natural Gas | No Match | FALSE | FALSE | 1 |  |  |  | No Match | No Match | No Match | No Match | Other | No Match |  | No Match |  | 100000 | [5 empty] | 80 |  |  |  |  | 75.9 | 65 | Non Federally-Regulated | 1988-03-17 |  |  |  | 1998-04-20
Allied Engineering Co. | Super Hot | MG50*** | Water | Natural Gas | No Match | FALSE | TRUE | 1 |  |  |  | No Match | No Match | No Match | No Match | Copper | No Match |  | No Match |  | 50000 | [10 empty] | 81.9 |  | Federally-Regulated Consumer Product | 1998-03-31 |  |  |  | 1998-04-20
Bryan Steam Corp. | Bryan | 525-W-G | Both Steam & Water | Natural Gas | No Match | FALSE |  | 3 |  |  |  | No Match | No Match | No Match | No Match | Other | No Match |  | No Match |  | 2750000 |  |  |  | 75 |  |  | 75 |  | 147 |  |  |  | Non Federally-Regulated | 1981-08-26 |  |  |  | 1998-04-20
A.O. Smith Water Products Company | A O Smith Water Products | HW-0520-**4 | Steam | Natural Gas | No Match | FALSE | FALSE | 3 |  |  |  | No Match | No Match | No Match | No Match | Copper | No Match |  | No Match |  | 520000 |  |  |  | 79 | 75 |  |  |  | 147 |  |  |  | Non Federally-Regulated | 1988-02-06 |  |  |  | 1988-03-17
Burnham Commercial | Burnham | 208(N,P)C- | Water | Combo (Natural Gas & Oil) | No Match | TRUE | FALSE | 1 |  |  |  | No Match | No Match | No Match | No Match | Cast Iron | No Match |  | No Match |  | 232000 | [10 empty] | 80.4 |  | Federally-Regulated Consumer Product | 2002-06-04 |  |  |  | 2003-05-23
Dunkirk | Lennox | COWB-5-1.75 | Water | Oil | Power | TRUE | FALSE | 1 |  |  |  | No Match | No Match | No Match | No Match | Cast Iron | No Match |  | No Match |  | 245000 | [10 empty] | 84.8 |  | Federally-Regulated Consumer Product | 1998-02-06 |  |  |  | 1998-05-28
Burnham Commercial | Burnham | K-5026BI | Steam | Natural Gas | No Match | FALSE | FALSE | 3 |  |  |  | No Match | No Match | No Match | No Match | Cast Iron | No Match |  | No Match |  | 1950000 |  |  |  | 79 | 75 |  |  | 60 | 147 |  |  |  | Non Federally-Regulated | 1989-08-15 |  |  |  | 1998-04-20
Bryan Steam Corp. | Bryan | K-650-W-LP | Water | LPG | No Match | TRUE | FALSE | 3 |  |  |  | No Match | No Match | No Match | No Match | Other | No Match |  | No Match |  | 6500000 |  |  |  | 80 | 80 | [7 empty] | Non Federally-Regulated | 1992-10-27 |  |  |  | 1998-04-20
Bryan Steam Corp. | Bryan | 311-S-FDO | Both Steam & Water | Oil | Power | FALSE | FALSE | 3 |  |  |  | No Match | No Match | No Match | No Match | Other | No Match |  | No Match |  | 600000 |  |  |  | 78 | [8 empty] | Non Federally-Regulated | 1988-03-17 |  |  |  | 1998-04-20
Lochinvar, LLC. | Lochinvar | CFL-1260 | Water | LPG | Power | FALSE | TRUE | 3 |  |  |  | No Match | No Match | No Match | No Match | Copper | No Match |  | No Match |  | 1260000 |  | 1260000 |  | 85 | 80 |  |  |  |  | 85 |  |  | Federally-Regulated Commercial & Industrial Equipment | 1994-02-24 |  |  |  | 2007-12-12
Ajax Boiler, Inc. | Ajax | SGOXFD-7000 | Steam | Natural Gas | Power | FALSE | FALSE | 3 |  |  |  |  | No Match | No Match | No Match | Other |  |  |  |  | 7000000 |  |  |  | 75.5 | 75 | [7 empty] | Non Federally-Regulated | 1988-03-17 |  |  |  | 1992-10-01
Dunkirk | Bryant | BW4AAH000181ABAA | Water | Oil | Power | TRUE | FALSE | 1 |  |  |  | No Match | No Match | No Match | No Match | Cast Iron | No Match |  | No Match |  | 210000 | [10 empty] | 85.1 |  | Federally-Regulated Consumer Product | 1997-02-27 |  |  |  | 1998-04-20
NY Boiler, LLC dba New Yorker Boiler | New Yorker Boiler Co. | CLW-6 | Water | Oil | Power | FALSE | FALSE | 1 |  |  |  |  | Stack Damper | Non-Condensing | Single-Stage | Cast Iron | Single-Speed |  |  |  | 210000 | 178000 | [9 empty] | 83.2 | 80 | Federally-Regulated Consumer Product | 2012-06-11 |  |  |  | 2013-06-17
Burnham Commercial | Burnham | V-765 | Steam | Oil | Power | TRUE | FALSE | 1 |  |  |  | No Match | No Match | No Match | No Match | Cast Iron | No Match |  | No Match |  | 266000 | [10 empty] | 81.5 |  | Federally-Regulated Consumer Product | 1998-03-31 |  |  |  | 1998-04-20
Ajax Boiler, Inc. | Ajax | DFG10W | Water | Natural Gas | Power | FALSE | TRUE | 3 |  |  |  | No Match | No Match | No Match | No Match | Other | No Match |  | No Match |  | 418000 |  |  |  | 80 | 80 | [7 empty] | Federally-Regulated Commercial & Industrial Equipment | 1997-02-27 |  |  |  | 1998-04-20
Smith Cast Iron Boilers | Smith Cast Iron Boilers | GB100-W-12-INT-D | Water | Natural Gas | No Match | FALSE | FALSE | 1 |  |  |  | No Match | No Match | No Match | No Match | Cast Iron | No Match |  | No Match |  | 275000 | [10 empty] | 83.2 |  | Federally-Regulated Consumer Product | 1998-02-06 |  |  |  | 1998-12-21
Teledyne Laars | Teledyne Laars | DMAX 165 | Water | Oil | No Match | TRUE | FALSE | 1 |  |  |  | No Match | No Match | No Match | No Match | Other | No Match |  | No Match |  | 229600 | [10 empty] | 85 |  | Federally-Regulated Consumer Product | 2000-06-07 |  |  |  | 2001-05-16
Lochinvar, LLC. | Lochinvar | RB(N/L)180(PM)-F9 | Water | Natural Gas | No Match | FALSE | FALSE | 1 |  |  |  | No Match | No Match | No Match | No Match | Other | No Match |  | No Match |  | 180000 | [10 empty] | 83.1 |  | Federally-Regulated Consumer Product | 2001-06-28 |  |  |  | 2001-11-01
NY Boiler, LLC dba New Yorker Boiler | New Yorker Boiler Co. | CG100C_C | Water | LPG | Induced Draft | TRUE | FALSE | 1 |  |  | TRUE |  | Stack Damper | Non-Condensing | Single-Stage | Cast Iron | Single-Speed |  |  |  | 299000 | 244000 | [9 empty] | 80.7 | 80 | Federally-Regulated Consumer Product | 2012-11-16 |  |  |  | 2013-04-19
NY Thermal Inc. | New York Thermal, Inc. | M100 | Water | LPG | Power | FALSE | FALSE | 1 |  |  |  |  | None | Condensing | Step Modulating | Other |  |  |  |  | 150000 | 136000 | [9 empty] | 95.1 | 80 | Federally-Regulated Consumer Product | 2011-07-06 |  |  |  | 2011-08-22
Dunkirk | Pennco, Inc. | 1806HWD | Water | LPG | No Match | TRUE | FALSE | 1 |  |  |  | No Match | No Match | No Match | No Match | Cast Iron | No Match |  | No Match |  | 175000 | [10 empty] | 82.9 |  | Federally-Regulated Consumer Product | 1998-02-06 |  |  |  | 1998-05-28
Dunkirk | Pennco, Inc. | 1807HWD | Water | Natural Gas | No Match | TRUE | FALSE | 1 |  |  |  | No Match | No Match | No Match | No Match | Cast Iron | No Match |  | No Match |  | 225000 | [10 empty] | 83 |  | Federally-Regulated Consumer Product | 1997-02-27 |  |  |  | 1998-04-20
PB Heat, LLC | PB Heat, LLC | 63-06-SPRK-S | Steam | Natural Gas | Injection Type | FALSE | FALSE | 1 |  |  |  | Draft Diverter | Stack Damper | Non-Condensing | Single-Stage | Cast Iron |  |  |  |  | 287500 | 238000 | [9 empty] | 82 | 75 | Federally-Regulated Consumer Product | 2008-04-14 |  |  |  | 2013-04-19
A.O. Smith Water Products Company | A O Smith Water Products | HWS-0800 | Both Steam & Water | Natural Gas | No Match | FALSE | FALSE | 3 |  |  |  | No Match | No Match | No Match | No Match | Copper | No Match |  | No Match |  | 800000 |  |  |  | 75 | 75 |  |  |  | 147 |  |  |  | Non Federally-Regulated | 1988-02-06 |  |  |  | 1988-03-17
Thermo-Dynamics Boiler Co. | Thermo-Dynamics Boiler Co. | CWL-85D | Steam | Oil | Power | FALSE | FALSE | 1 |  |  |  | No Match | No Match | No Match | No Match | Other | No Match |  | No Match |  | 119000 | [10 empty] | 86 |  | Federally-Regulated Consumer Product | 1988-02-06 |  |  |  | 1995-02-02
Raypak, Inc. | Raypak | H*-0824*-***H*** | Both Steam & Water | LPG | No Match | FALSE | TRUE | 3 |  |  |  | No Match | No Match | No Match | No Match | Copper | No Match |  | No Match |  | 775000 |  |  |  | 82 | 80 |  |  |  |  | 80 |  |  | Non Federally-Regulated | 1992-09-21 |  |  |  | 1996-04-15
Unilux Manufacturing, Inc. | Unilux | ZF ZW5000 LS | Both Steam & Water | Combo (Natural Gas & Oil) | Power | FALSE | FALSE | 3 |  |  |  | No Match | No Match | No Match | No Match | Other | No Match |  | No Match |  | 54000000 |  |  |  | 83.5 | 80 |  |  | 10 |  |  |  |  | Federally-Regulated Commercial & Industrial Equipment | 1998-03-31 |  |  |  | 1998-04-20
Peerless Heater Co. | Peerless | 211A-37I | Steam | Natural Gas | No Match | FALSE | FALSE | 3 |  |  |  |  | No Match | No Match | No Match | Cast Iron |  |  |  |  | 7560000 |  |  |  | 79 | 75 |  |  | 15 | 147 |  |  |  | Non Federally-Regulated | 1988-03-17 |  |  |  | 1990-06-25
Ajax Boiler, Inc. | Ajax | XFC4750W | Water | Combo (Natural Gas & Oil) | Power | FALSE | TRUE | 3 |  |  |  | No Match | No Match | No Match | No Match | Other | No Match |  | No Match |  | 4750000 |  | 1950000 |  | 80 | 80 |  |  |  |  | 80 |  |  | Federally-Regulated Commercial & Industrial Equipment | 1997-01-07 |  |  |  | 2009-03-12
Burnham Commercial | Burnham | 405BD | Steam | Natural Gas | No Match | TRUE | FALSE | 1 |  |  |  | No Match | No Match | No Match | No Match | Cast Iron | No Match |  | No Match |  | 140000 | [7 empty] | 147 |  |  | 80.1 |  | Federally-Regulated Consumer Product | 1992-09-08 |  |  |  | 1995-02-02
Water Pik, Inc. | Waterpik Technologies, Inc. | PH0175CN12KB | Water | Natural Gas | No Match | FALSE | FALSE | 1 |  |  |  | No Match | No Match | No Match | No Match | Other | No Match |  | No Match |  | 175000 | [10 empty] | 82 |  | Federally-Regulated Consumer Product | 2000-12-04 |  |  |  | 2001-01-30
Camus Hydronics | Camus Hydronics | DRPW-0300-MS | Water | LPG | Power | FALSE | FALSE | 1 |  |  |  |  | None | Condensing | Step Modulating | Other |  |  |  |  | 300000 | 282000 |  |  | 94 |  | 94 | [6 empty] | Federally-Regulated Commercial & Industrial Equipment | 2014-08-11 |  |  |  | 2014-10-21
Ajax Boiler, Inc. | Ajax | OWGB675 | Steam | LPG | No Match | FALSE | TRUE | 3 |  |  |  | No Match | No Match | No Match | No Match | Other | No Match |  | No Match |  | 675000 |  |  |  | 80 | 80 |  |  |  |  | 80 |  |  | Non Federally-Regulated | 1992-10-27 |  |  |  | 1996-02-29
Ajax Boiler, Inc. | Ajax | WFC1050 | Water | Combo (Natural Gas & Oil) | Power | FALSE | FALSE | 3 |  |  |  | No Match | No Match | No Match | No Match | Other | No Match |  | No Match |  | 1050000 |  | 700000 |  | 80 | 80 |  |  |  |  | 80 |  |  | Federally-Regulated Commercial & Industrial Equipment | 1997-01-07 |  |  |  | 1997-02-27
Crown Boiler Co. | Crown | PF65 | Water | Natural Gas | Power | FALSE | FALSE | 1 |  |  |  | No Match | No Match | No Match | No Match | Cast Iron | No Match |  | No Match |  | 65000 | [5 empty] | 84.6 |  |  |  |  | 83 |  | Federally-Regulated Consumer Product | 1992-10-27 |  |  |  | 1998-04-20
Peerless Heater Co. | Peerless | O-714FDA* | Steam | Oil | Power | FALSE | FALSE | 3 |  |  |  | No Match | No Match | No Match | No Match | Cast Iron | No Match |  | No Match |  | 2156000 |  |  |  | 81.1 | [8 empty] | Non Federally-Regulated | 1988-03-17 |  |  |  | 1998-04-20
Ajax Boiler, Inc. | Ajax | OWOFD2000 | Steam | Oil | Power | FALSE | TRUE | 3 |  |  |  | No Match | No Match | No Match | No Match | Other | No Match |  | No Match |  | 2000000 |  |  |  | 82 | [5 empty] | 80 |  |  | Non Federally-Regulated | 1992-10-01 |  |  |  | 1992-10-27
PVI Industries , LLC | PVI | 288 EWB 150A-E | Water | Electricity | No Match | TRUE | FALSE | 3 |  |  |  | No Match | No Match | No Match | No Match | Other | No Match |  | No Match |  | 983000 |  |  |  | 99.9 | [8 empty] | Non Federally-Regulated | 1992-10-27 |  |  |  | 1998-04-20
Hydrotherm, Division of Mestek, Inc. | Hydrotherm | PB-105W | Water | Oil | Power | TRUE | FALSE | 1 |  |  |  | No Match | No Match | No Match | No Match | Cast Iron | No Match |  | No Match |  | 105000 | [10 empty] | 86.2 |  | Federally-Regulated Consumer Product | 1998-05-28 |  |  |  | 1998-07-01
Ajax Boiler, Inc. | Ajax | WEC-13000 | Water | Combo (Natural Gas & Oil) | Power | FALSE | FALSE | 3 |  |  |  | No Match | No Match | No Match | No Match | Other | No Match |  | No Match |  | 12350000 |  |  |  | 85 | 80 | [7 empty] | Non Federally-Regulated | 1992-10-27 |  |  |  | 1998-04-20
Bryan Steam Corp. | Bryan | 309-W-G | Both Steam & Water | LPG | No Match | FALSE | FALSE | 3 |  |  |  | No Match | No Match | No Match | No Match | Other | No Match |  | No Match |  | 450000 |  |  |  | 75 | 75 |  |  |  | 352 |  |  |  | Non Federally-Regulated | 1988-03-17 |  |  |  | 1998-04-20
Kewanee Boiler Co. | Kewanee | 3R7KO | Steam | Oil | Power | FALSE | FALSE | 3 |  |  |  | No Match | No Match | No Match | No Match | Other | No Match |  | No Match |  | 1170000 |  | 1170000 |  | 82 | [5 empty] | 82 |  |  | Non Federally-Regulated | 1988-10-11 |  |  |  | 1989-08-15
Thermo-Dynamics Boiler Co. | Thermo-Dynamics Boiler Co. | S-110 | Water | Oil | No Match | TRUE | FALSE | 1 |  |  |  | No Match | No Match | No Match | No Match | Other | No Match |  | No Match |  | 154000 | [10 empty] | 82 |  | Federally-Regulated Consumer Product | 2000-06-07 |  |  |  | 2000-09-27
Ajax Boiler, Inc. | Ajax | WG-WGB-600-D | Steam | Natural Gas | No Match | FALSE | FALSE | 3 |  |  |  | No Match | No Match | No Match | No Match | Other | No Match |  | No Match |  | 600000 |  |  |  | 75.5 | 75 |  |  |  | 147 |  |  |  | Non Federally-Regulated | 1988-01-22 |  |  |  | 1988-03-17
Hydrotherm, Division of Mestek, Inc. | Hydrotherm | MOP-6160 | Water | Natural Gas | Power | TRUE | FALSE | 3 |  |  |  | No Match | No Match | No Match | No Match | Cast Iron | No Match |  | No Match |  | 6352000 |  |  |  | 81.3 | 80 | [7 empty] | Federally-Regulated Commercial & Industrial Equipment | 1997-02-27 |  |  |  | 1998-04-20
Trianco-Heatmaker | Trianco-Heatmaker | MAX 75 | Water | Oil | Power | TRUE | FALSE | 1 |  |  |  | No Match | No Match | No Match | No Match | Other | No Match |  | No Match |  | 105000 | [10 empty] | 87 |  | Federally-Regulated Consumer Product | 1998-07-01 |  |  |  | 1998-08-03
Ajax Boiler, Inc. | Ajax | SOXFD-8500 | Steam | Oil | Power | FALSE | FALSE | 3 |  |  |  | No Match | No Match | No Match | No Match | Other | No Match |  | No Match |  | 8500000 |  |  |  | 81 | [5 empty] | 80 |  |  | Non Federally-Regulated | 1992-10-01 |  |  |  | 1996-03-13
Ariston USA LLC | HTP, Inc. | EFT-80 | Water | LPG | Power | FALSE | FALSE | 1 |  |  |  |  | None | Condensing | Step Modulating | Other |  |  |  |  | 80000 | 73000 | [9 empty] | 96.4 | 80 | Federally-Regulated Consumer Product | 2012-12-21 |  |  |  | 2013-04-19
Slant / Fin Corp. | Slant / Fin | GXH-150D | Water | Natural Gas | No Match | TRUE | FALSE | 1 |  |  |  | No Match | No Match | No Match | No Match | Cast Iron | No Match |  | No Match |  | 147000 | [10 empty] | 80 |  | Federally-Regulated Consumer Product | 1997-02-27 |  |  |  | 1998-04-20
Dunkirk | Smith Cast Iron Boilers | PG210B-S-7-INT-D | Steam | LPG | No Match | FALSE | FALSE | 1 |  |  |  | No Match | No Match | No Match | No Match | Cast Iron | No Match |  | No Match |  | 210000 | [10 empty] | 81.1 |  | Federally-Regulated Consumer Product | 1997-02-27 |  |  |  | 1998-04-20
Parker Boiler Co. | Parker Boiler | G-90 | Steam | Natural Gas | Power | FALSE | FALSE | 3 |  |  |  | No Match | No Match | No Match | No Match | Other | No Match |  | No Match |  | 3780000 |  |  |  | 80.1 | 80 |  |  | 4 |  |  |  |  | Non Federally-Regulated | 1992-10-27 |  |  |  | 1996-03-13
Lochinvar, LLC. | Lochinvar | CFN-990 | Water | Natural Gas | Power | FALSE | TRUE | 3 |  |  |  | No Match | No Match | No Match | No Match | Copper | No Match |  | No Match |  | 990000 |  | 990000 |  | 85 | 80 |  |  |  |  | 85 |  |  | Federally-Regulated Commercial & Industrial Equipment | 1994-02-24 |  |  |  | 2007-12-12
Peerless Heater Co. | Peerless | G-1061I | Steam | Natural Gas | No Match | FALSE | FALSE | 3 |  |  |  | No Match | No Match | No Match | No Match | Cast Iron | No Match |  | No Match |  | 360000 |  | 360000 |  | 80 | 75 |  |  | 6 | 147 | 80 |  |  | Non Federally-Regulated | 1988-02-06 |  |  |  | 1988-03-17
Bryan Steam Corp. | Bryan | 417-W-G | Both Steam & Water | Natural Gas | No Match | FALSE |  | 3 |  |  |  | No Match | No Match | No Match | No Match | Other | No Match |  | No Match |  | 1350000 |  |  |  | 75 |  |  | 75 |  | 147 |  |  |  | Non Federally-Regulated | 1981-08-26 |  |  |  | 1998-04-20
Rite Engineering | Rite | 120W | Both Steam & Water | Natural Gas | No Match | FALSE | FALSE | 3 |  |  |  | No Match | No Match | No Match | No Match | Other | No Match |  | No Match |  | 1200000 |  | 600000 |  | 80 | 80 |  |  |  |  | 80 |  |  | Non Federally-Regulated | 1992-10-14 |  |  |  | 1998-03-31
Bryan Steam Corp. | Bryan | LM-1500-W-FDO | Both Steam & Water | Oil | Power | FALSE | FALSE | 3 |  |  |  | No Match | No Match | No Match | No Match | Other | No Match |  | No Match |  | 15000000 |  |  |  | 80 | [8 empty] | Non Federally-Regulated | 1988-03-17 |  |  |  | 1998-04-20
Slant / Fin Corp. | Slant / Fin Corp. | LX-90 | Water | LPG | Power | FALSE | FALSE | 1 |  |  |  | None | None | Condensing | Step Modulating | Other | Single-Speed |  | Standard |  | 90000 | 80000 | [9 empty] | 95 | 80 | Federally-Regulated Consumer Product | 2011-12-30 |  |  |  | 2013-07-10
Dunkirk | Carrier | 61AWB037A | Steam | Natural Gas | No Match | FALSE | FALSE | 1 |  |  |  | No Match | No Match | No Match | No Match | Cast Iron | No Match |  | No Match |  | 37500 | [7 empty] | 5 | 10 |  | 81.3 | 65 | Federally-Regulated Consumer Product | 1989-06-13 |  |  |  | 1989-08-15
Rite Engineering | Rite | 76WE | Both Steam & Water | Natural Gas | No Match | FALSE | FALSE | 3 |  |  |  | No Match | No Match | No Match | No Match | Other | No Match |  | No Match |  | 760000 |  |  |  | 83 | 80 | [7 empty] | Federally-Regulated Commercial & Industrial Equipment | 1998-03-31 |  |  |  | 1998-04-20
Bryan Steam Corp. | Bryan | CL-270-W-G | Water | Natural Gas | No Match | TRUE | FALSE | 3 |  |  |  | No Match | No Match | No Match | No Match | Other | No Match |  | No Match |  | 2700000 |  |  |  | 80 | 80 |  |  |  |  | 80 |  |  | Non Federally-Regulated | 1992-10-16 |  |  |  | 1996-02-29
NY Boiler, LLC dba New Yorker Boiler | New Yorker | CLW-5 | Water | Oil | No Match | TRUE | FALSE | 1 |  |  |  | No Match | No Match | No Match | No Match | Cast Iron | No Match |  | No Match |  | 175000 | [10 empty] | 83.2 |  | Federally-Regulated Consumer Product | 2000-06-07 |  |  |  | 2001-03-01
PB Heat, LLC | PB Heat, LLC | WBV-04-095-W | Water | Oil | Power | FALSE | FALSE | 1 |  |  |  | Barometric Regulator | None | Non-Condensing | Single-Stage | Cast Iron | Single-Speed |  | Standard |  | 133000 | 117000 | [9 empty] | 87 | 80 | Federally-Regulated Consumer Product | 2011-06-20 |  |  |  | 2012-07-06
Viessmann Manufacturing Co., Inc. | Viessmann Manufacturing | Vitogas 50/ ECV-115 | Water | Combo (Natural Gas & Oil) | No Match | FALSE | FALSE | 1 |  |  |  | No Match | No Match | No Match | No Match | Cast Iron | No Match |  | No Match |  | 115000 | [10 empty] | 83.1 | 80 | Federally-Regulated Consumer Product | 2003-05-23 |  |  |  | 2007-11-14
Burnham Commercial | Burnham | (K)RSA135 | Water | Oil | No Match | TRUE | FALSE | 1 |  |  |  | No Match | No Match | No Match | No Match | Other | No Match |  | No Match |  | 189000 | [10 empty] | 82.5 |  | Federally-Regulated Consumer Product | 2000-06-07 |  |  |  | 2001-04-03
Harsco Industrial / Patterson-Kelley | Thermific | N1700 | Steam | Natural Gas | Power | FALSE | FALSE | 3 |  |  |  | No Match | No Match | No Match | No Match | Copper | No Match |  | No Match |  | 1700000 |  |  |  | 85 | 75 |  |  |  | 147 |  |  |  | Non Federally-Regulated | 1988-02-06 |  |  |  | 1988-03-17
Dunkirk | Payne | 235AAW007225A | Steam | Natural Gas | No Match | FALSE | FALSE | 1 |  |  |  | No Match | No Match | No Match | No Match | Cast Iron | No Match |  | No Match |  | 225000 | [7 empty] | 5 | 10 |  | 80.4 | 65 | Federally-Regulated Consumer Product | 1989-06-14 |  |  |  | 1989-08-15
Burnham Commercial | Burnham | PF-514-W | Water | Combo (Natural Gas & Oil) | Power | FALSE | FALSE | 3 |  |  |  | No Match | No Match | No Match | No Match | Cast Iron | No Match |  | No Match |  | 2862000 |  | 1875000 |  | 81 | 80 |  |  |  |  | 84 |  |  | Federally-Regulated Commercial & Industrial Equipment | 1996-03-13 |  |  |  | 2007-12-12
Rite Engineering | Rite | A550WGO | Both Steam & Water | Combo (Natural Gas & Oil) | Power | FALSE | FALSE | 3 |  |  |  | No Match | No Match | No Match | No Match | Other | No Match |  | No Match |  | 5500000 |  | 1833333 |  | 80 | 80 |  |  |  | 147 | 80 |  |  | Non Federally-Regulated | 1992-10-14 |  |  |  | 1998-03-31
Burnham Commercial | Burnham | PF-511-S | Steam | Combo (Natural Gas & Oil) | Power | FALSE | FALSE | 3 |  |  |  | No Match | No Match | No Match | No Match | Cast Iron | No Match |  | No Match |  | 2240000 |  |  |  | 81.2 | 80 |  |  |  | 147 | 81.2 |  |  | Non Federally-Regulated | 1992-06-22 |  |  |  | 1992-09-25
Ajax Boiler, Inc. | Ajax | OWOFD2250 | Steam | Oil | Power | FALSE | TRUE | 3 |  |  |  | No Match | No Match | No Match | No Match | Other | No Match |  | No Match |  | 2250000 |  |  |  | 75.5 | [8 empty] | Non Federally-Regulated | 1988-03-17 |  |  |  | 1998-04-20
Smith Cast Iron Boilers | Smith Cast Iron Boilers | BB-14A-S-5H | Steam | Oil | Power | TRUE | FALSE | 1 |  |  |  | No Match | No Match | No Match | No Match | Cast Iron | No Match |  | No Match |  | 299000 | [10 empty] | 81.3 |  | Federally-Regulated Consumer Product | 1997-02-27 |  |  |  | 1998-04-20
Laars Heating Systems Company | Laars | VW0850EP09*BA | Water | LPG | Induced Draft | FALSE | TRUE | 1 |  |  |  | None | None | Non-Condensing | Step Modulating | Copper | None |  | No Match |  | 850000 | 688500 | 212850 |  | 82 | 80 |  |  | 5 |  | 82 |  |  | Federally-Regulated Commercial & Industrial Equipment | 2005-11-30 |  |  |  | 2007-11-01
Lochinvar, LLC. | Lochinvar | RB(N/L)135(PM)-F1 | Water | Natural Gas | No Match | TRUE | FALSE | 1 |  |  |  | No Match | No Match | No Match | No Match | Other | No Match |  | No Match |  | 135000 | [10 empty] | 81.4 |  | Federally-Regulated Consumer Product | 1997-02-27 |  |  |  | 1998-04-20
Teledyne Laars | Laars | HH0125CP01CB | Water | LPG | No Match | TRUE | TRUE | 1 |  |  |  | No Match | No Match | No Match | No Match | Copper | No Match |  | No Match |  | 125000 | [7 empty] | 212 |  |  | 81.9 |  | Federally-Regulated Consumer Product | 1992-08-27 |  |  |  | 1995-02-02
Ajax Boiler, Inc. | Ajax | WOXFD-525 | Steam | Oil | Power | FALSE | FALSE | 3 |  |  |  | No Match | No Match | No Match | No Match | Other | No Match |  | No Match |  | 525000 |  |  |  | 75.5 | [8 empty] | Non Federally-Regulated | 1988-03-17 |  |  |  | 1992-10-01
Ajax Boiler, Inc. | Ajax | SGOXFD-600 | Steam | Oil | Power | FALSE | FALSE | 3 |  |  |  | No Match | No Match | No Match | No Match | Other | No Match |  | No Match |  | 600000 |  |  |  | 75.5 | [8 empty] | Non Federally-Regulated | 1988-01-22 |  |  |  | 1989-08-15
WM Technologies | Weil-McLain | CGI-6-PIN | Water | Natural Gas | No Match | FALSE | FALSE | 1 |  |  |  | No Match | No Match | No Match | No Match | Cast Iron | No Match |  | No Match |  | 167000 | [10 empty] | 82.4 |  | Federally-Regulated Consumer Product | 1998-03-31 |  |  |  | 1998-04-20
Ajax Boiler, Inc. | Ajax | XNG2250W | Water | Natural Gas | No Match | FALSE | TRUE | 3 |  |  |  | No Match | No Match | No Match | No Match | Other | No Match |  | No Match |  | 2250000 |  |  |  | 80 | 80 | [7 empty] | Federally-Regulated Commercial & Industrial Equipment | 1997-02-27 |  |  |  | 1998-04-20
Ajax Boiler, Inc. | Ajax | OSGXB3750 | Steam | Natural Gas | No Match | FALSE | TRUE | 3 |  |  |  | No Match | No Match | No Match | No Match | Other | No Match |  | No Match |  | 3750000 |  |  |  | 80 | 80 |  |  |  |  | 80 |  |  | Non Federally-Regulated | 1992-10-01 |  |  |  | 1992-10-27
Hydrotherm, Division of Mestek, Inc. | Hydrotherm | HI-165/100B | Steam | Natural Gas | Power | FALSE | FALSE | 1 |  |  |  | No Match | No Match | No Match | No Match | Other | No Match |  | No Match |  | 165000 | [5 empty] | 80 |  |  |  |  | 82.4 | 65 | Non Federally-Regulated | 1988-03-17 |  |  |  | 1998-04-20
WM Technologies | Weil-McLain | 678-W | Water | Oil | Power | FALSE | FALSE | 3 |  |  |  | No Match | No Match | No Match | No Match | Cast Iron | No Match |  | No Match |  | 770000 |  |  |  | 84.4 | 83 |  |  | 147 |  |  |  |  | Federally-Regulated Commercial & Industrial Equipment | 1998-03-31 |  |  |  | 1998-04-20
Burnham Commercial | Burnham | PF-515-S | Steam | Combo (Natural Gas & Oil) | Power | FALSE | FALSE | 3 |  |  |  | No Match | No Match | No Match | No Match | Cast Iron | No Match |  | No Match |  | 3069000 |  |  |  | 81.2 | 80 |  |  |  | 147 | 84 |  |  | Non Federally-Regulated | 1992-09-25 |  |  |  | 1992-10-27
Peerless Heater Co. | Peerless | O-720FDA-S | Steam | Oil | Power | FALSE | FALSE | 3 |  |  |  | No Match | No Match | No Match | No Match | Cast Iron | No Match |  | No Match |  | 3080000 |  |  |  | 83.1 | [8 empty] | Non Federally-Regulated | 1992-10-27 |  |  |  | 1998-04-20
Raypak, Inc. | Raypak | H4-0302* | Water | LPG | Power | FALSE | TRUE | 3 |  |  |  | None | None | Non-Condensing | Single-Stage | Copper | No Match |  | No Match |  | 300000 | 252000 | 200000 | 168000 | 84 | 80 | [7 empty] | Federally-Regulated Commercial & Industrial Equipment | 2003-04-03 |  |  |  | 2007-12-12
Fulton Boiler Works | Fulton | PHW-0750 | Water | Natural Gas | No Match | FALSE | TRUE | 3 |  |  |  |  | No Match | No Match | No Match | Other |  |  |  |  | 750000 |  |  |  | 93.5 | 80 |  |  |  |  | 93.5 |  |  | Non Federally-Regulated | 1992-09-09 |  |  |  | 1996-02-29
Ajax Boiler, Inc. | Ajax | OSGXB4000 | Steam | LPG | No Match | FALSE | TRUE | 3 |  |  |  | No Match | No Match | No Match | No Match | Other | No Match |  | No Match |  | 4000000 |  |  |  | 75.5 | 75 |  |  |  | 352 |  |  |  | Non Federally-Regulated | 1988-03-17 |  |  |  | 1998-04-20
Teledyne Laars | Laars | HH1825EP16CBA | Water | LPG | No Match | FALSE | TRUE | 3 |  |  |  | No Match | No Match | No Match | No Match | Copper | No Match |  | No Match |  | 1825000 |  |  |  | 82 | 80 |  |  | 350 |  |  |  |  | Federally-Regulated Commercial & Industrial Equipment | 1997-02-27 |  |  |  | 1998-04-20
Ajax Boiler, Inc. | Ajax | OSGXFD2000 | Steam | LPG | Power | FALSE | TRUE | 3 |  |  |  | No Match | No Match | No Match | No Match | Other | No Match |  | No Match |  | 2000000 |  |  |  | 75.5 | 75 |  |  |  | 352 |  |  |  | Non Federally-Regulated | 1988-03-17 |  |  |  | 1998-04-20
Dunkirk | Dunkirk | DPFG-9-300 | Water | Natural Gas | No Match | FALSE | FALSE | 1 |  |  |  | No Match | No Match | No Match | No Match | Cast Iron | No Match |  | No Match |  | 299900 | [10 empty] | 83 |  | Federally-Regulated Consumer Product | 1998-02-06 |  |  |  | 2000-06-07
Water Pik, Inc. | Waterpik Technologies, Inc. | JVT 225PD | Water | LPG | No Match | TRUE | FALSE | 1 |  |  |  | No Match | No Match | No Match | No Match | Other | No Match |  | No Match |  | 225000 | [10 empty] | 82.5 |  | Federally-Regulated Consumer Product | 2000-12-04 |  |  |  | 2001-01-30
NY Boiler, LLC dba New Yorker Boiler | New Yorker Boiler Co. | CG70C_C | Water | LPG | Induced Draft | TRUE | FALSE | 1 |  |  |  |  | Stack Damper | Non-Condensing | Single-Stage | Cast Iron | Single-Speed |  |  |  | 198000 | 163000 | [9 empty] | 80.4 | 80 | Federally-Regulated Consumer Product | 2012-06-11 |  |  |  | 2012-11-16
Axeman-Anderson Co. | Axeman-Anderson Co. | PVT119B | Water | Oil | Power | TRUE | FALSE | 1 |  |  |  | No Match | No Match | No Match | No Match | Other | No Match |  | No Match |  | 119000 | [10 empty] | 83.1 |  | Federally-Regulated Consumer Product | 1998-03-31 |  |  |  | 1998-04-20
Ajax Boiler, Inc. | Ajax | WFG14500W | Water | Natural Gas | Power | FALSE | TRUE | 3 |  |  |  | No Match | No Match | No Match | No Match | Other | No Match |  | No Match |  | 14500000 |  |  |  | 80 | 80 | [7 empty] | Federally-Regulated Commercial & Industrial Equipment | 1997-02-27 |  |  |  | 1998-04-20
Dunkirk | Dunkirk | DPFG-6T-133 | Water | Natural Gas | No Match | FALSE | FALSE | 1 |  |  |  | No Match | No Match | No Match | No Match | Cast Iron | No Match |  | No Match |  | 133000 | [10 empty] | 85 |  | Federally-Regulated Consumer Product | 1998-02-06 |  |  |  | 2000-06-07
Cleaver-Brooks | Cleaver-Brooks | CB-700-800-***** | Steam | Natural Gas | Power | FALSE | FALSE | 3 |  |  |  | No Match | No Match | No Match | No Match | Other | No Match |  | No Match |  | 33480000 |  |  |  | 80 | 75 |  |  | 25 | 147 |  |  |  | Non Federally-Regulated | 1990-07-02 |  |  |  | 1992-10-14
Lochinvar, LLC. | Hamilton | HVHN300 | Water | Natural Gas | Power | FALSE | FALSE | 3 |  |  |  | No Match | No Match | No Match | No Match | Copper | No Match |  | No Match |  | 300000 |  |  |  | 84 | 80 | [7 empty] | Federally-Regulated Commercial & Industrial Equipment | 1998-03-31 |  |  |  | 1998-04-20
A.O. Smith Water Products Company | A O Smith Water Products | HW-1300SBC | Both Steam & Water | Natural Gas | No Match | FALSE |  | 3 |  |  |  | No Match | No Match | No Match | No Match | Copper | No Match |  | No Match |  | 1300000 |  |  |  | 75 |  |  | 75 |  | 147 |  |  |  | Non Federally-Regulated | 1983-08-16 |  |  |  | 1998-04-20
H. B. Smith Co. | H. B. Smith | PG210B-S-9 | Steam | LPG | No Match | FALSE | FALSE | 1 |  |  |  | No Match | No Match | No Match | No Match | Cast Iron | No Match |  | No Match |  | 280000 | [10 empty] | 81.5 |  | Federally-Regulated Consumer Product | 1997-02-27 |  |  |  | 1998-04-20
Ajax Boiler, Inc. | Ajax | OSGXB3000 | Steam | Natural Gas | No Match | FALSE | TRUE | 3 |  |  |  |  | No Match | No Match | No Match | Other |  |  |  |  | 3000000 |  |  |  | 75.5 | 75 | [7 empty] | Non Federally-Regulated | 1988-03-17 |  |  |  | 1998-04-20
Ajax Boiler, Inc. | Ajax | HFC3750W | Steam | Combo (Natural Gas & Oil) | Power | FALSE | TRUE | 3 |  |  |  | No Match | No Match | No Match | No Match | Other | No Match |  | No Match |  | 3750000 |  | 1500000 |  | 80 | 80 |  |  |  |  | 80 |  |  | Federally-Regulated Commercial & Industrial Equipment | 1997-01-07 |  |  |  | 2009-03-12
Ajax Boiler, Inc. | Ajax | WGOFD-1050 | Steam | Oil | Power | FALSE | FALSE | 3 |  |  |  | No Match | No Match | No Match | No Match | Other | No Match |  | No Match |  | 1050000 |  |  |  | 82 | [5 empty] | 80 |  |  | Non Federally-Regulated | 1992-10-01 |  |  |  | 1996-03-13
Rite Engineering | Rite | 120SY | Both Steam & Water | Natural Gas | No Match | FALSE | FALSE | 3 |  |  |  | No Match | No Match | No Match | No Match | Other | No Match |  | No Match |  | 1200000 |  |  |  | 80 | 75 |  |  |  | 147 |  |  |  | Non Federally-Regulated | 1988-01-22 |  |  |  | 1988-03-17
Rite Engineering | Rite | A150WO | Both Steam & Water | Oil | Power | FALSE | FALSE | 3 |  |  |  | No Match | No Match | No Match | No Match | Other | No Match |  | No Match |  | 1500000 |  | 1500000 |  | 80 | [5 empty] | 80 |  |  | Non Federally-Regulated | 1992-10-14 |  |  |  | 1996-03-13
H. B. Smith Co. | H. B. Smith | FD12-W-4 | Steam | Oil | Power | FALSE |  | 1 |  |  |  | No Match | No Match | No Match | No Match | Cast Iron | No Match |  | No Match |  | 159000 | [5 empty] | 80 |  | 40 |  |  | 76 |  | Non Federally-Regulated | 1983-08-16 |  |  |  | 1998-04-20
Rite Engineering | Rite | 300WO | Both Steam & Water | Oil | Power | FALSE | FALSE | 3 |  |  |  | No Match | No Match | No Match | No Match | Other | No Match |  | No Match |  | 3000000 |  |  |  | 80 | [8 empty] | Non Federally-Regulated | 1988-03-17 |  |  |  | 1992-10-14
Raypak, Inc. | Hurricane | 1571T | Steam | LPG | No Match | FALSE |  | 3 |  |  |  | No Match | No Match | No Match | No Match | Copper | No Match |  | No Match |  | 1500000 |  |  |  | 80 |  |  | 75 |  | 352 |  |  |  | Non Federally-Regulated | 1986-06-04 |  |  |  | 1998-04-20
Miura Boiler Co. | Miura Boiler Co. | GX-350 | Both Steam & Water | Natural Gas | Power | TRUE | FALSE | 3 |  |  |  | No Match | No Match | No Match | No Match | Other | No Match |  | No Match |  | 946000 |  |  |  | 79 | 80 |  |  | 50 |  |  |  |  | Non Federally-Regulated | 1992-10-27 |  |  |  | 1998-04-20
Parker Boiler Co. | Parker Boiler | GO-9.5 | Steam | Natural Gas | Power | FALSE | FALSE | 3 |  |  |  | No Match | No Match | No Match | No Match | Other | No Match |  | No Match |  | 398000 |  |  |  | 80 | 80 |  |  | 4 |  |  |  |  | Non Federally-Regulated | 1992-10-27 |  |  |  | 1998-04-20
WM Technologies | Weil-McLain | EG-65-PIDN | Water | Natural Gas | No Match | FALSE | FALSE | 1 |  |  |  | No Match | No Match | No Match | No Match | Cast Iron | No Match |  | No Match |  | 250000 | [7 empty] | 10 |  |  | 82.3 |  | Federally-Regulated Consumer Product | 1992-02-25 |  |  |  | 1992-10-27
Slant / Fin Corp. | Galaxy | GG225HS | Water | Natural Gas | No Match | TRUE | FALSE | 1 |  |  |  | No Match | No Match | No Match | No Match | Other | No Match |  | No Match |  | 225000 | [5 empty] | 80 |  | 147 |  |  | 75.8 |  | Federally-Regulated Consumer Product | 1992-10-27 |  |  |  | 1998-04-20
Ajax Boiler, Inc. | Ajax | WOFD-9000 | Steam | Oil | Power | FALSE | FALSE | 3 |  |  |  | No Match | No Match | No Match | No Match | Other | No Match |  | No Match |  | 9000000 |  |  |  | 75.5 | [8 empty] | Non Federally-Regulated | 1988-03-17 |  |  |  | 1992-10-01
Harsco Industrial / Patterson-Kelley | Thermific | N700 | Steam | Natural Gas | Power | FALSE | FALSE | 3 |  |  |  | No Match | No Match | No Match | No Match | Copper | No Match |  | No Match |  | 700000 |  |  |  | 85 | 75 |  |  |  | 147 |  |  |  | Non Federally-Regulated | 1988-02-06 |  |  |  | 1988-03-17
Rite Engineering | Rite | 135WGD | Both Steam & Water | Oil | Power | FALSE |  | 3 |  |  |  | No Match | No Match | No Match | No Match | Other | No Match |  | No Match |  | 1350000 |  |  |  | 80 | [8 empty] | Non Federally-Regulated | 1981-08-26 |  |  |  | 1998-04-20
Vaillant Corp. | Vaillant | GA92-140 PV | Water | Natural Gas | No Match | FALSE | FALSE | 1 |  |  |  | No Match | No Match | No Match | No Match | Cast Iron | No Match |  | No Match |  | 140000 | [10 empty] | 80.3 |  | Federally-Regulated Consumer Product | 1992-08-31 |  |  |  | 1992-10-27
NY Boiler, LLC dba New Yorker Boiler | New Yorker | CL-6PWR | Water | Oil | Power | TRUE | FALSE | 1 |  |  |  | No Match | No Match | No Match | No Match | Cast Iron | No Match |  | No Match |  | 161000 | [10 empty] | 86.1 |  | Federally-Regulated Consumer Product | 1997-02-27 |  |  |  | 1998-04-20
PVI Industries , LLC | PVI | 50 SBHE 100A-TPO | Steam | Oil | No Match | FALSE | FALSE | 3 |  |  |  | No Match | No Match | No Match | No Match | Other | No Match |  | No Match |  | 2000000 |  |  |  | 84 | 83 | [7 empty] | Federally-Regulated Commercial & Industrial Equipment | 1998-03-31 |  |  |  | 1998-04-20
Dunkirk | Day & Night | 235BAW007187A | Steam | Natural Gas | No Match | FALSE | FALSE | 1 |  |  |  | No Match | No Match | No Match | No Match | Cast Iron | No Match |  | No Match |  | 187500 | [5 empty] | 81.6 |  | 5 |  |  | 80.9 |  | Federally-Regulated Consumer Product | 1992-10-27 |  |  |  | 1998-04-20
WM Technologies | Weil-McLain | 488R | Steam | Oil | Power | FALSE | FALSE | 3 |  |  |  | No Match | No Match | No Match | No Match | Cast Iron | No Match |  | No Match |  | 966000 |  |  |  | 84.4 |  |  |  | 147 |  |  |  |  | Non Federally-Regulated | 1988-03-17 |  |  |  | 1992-08-27
Buderus | Buderus | 205-50 | Water | Oil | No Match | TRUE | FALSE | 1 |  |  |  | No Match | No Match | No Match | No Match | Cast Iron | No Match |  | No Match |  | 196000 | [10 empty] | 86.1 |  | Federally-Regulated Consumer Product | 2000-06-07 |  |  |  | 2002-04-02
Rite Engineering | Rite | 165SGO | Both Steam & Water | Natural Gas | Power | FALSE | FALSE | 3 |  |  |  | No Match | No Match | No Match | No Match | Other | No Match |  | No Match |  | 1650000 |  |  |  | 80 | 75 |  |  |  | 147 |  |  |  | Non Federally-Regulated | 1988-01-22 |  |  |  | 1988-03-17
Rite Engineering | Rite | 165WO | Both Steam & Water | Oil | Power | FALSE | FALSE | 3 |  |  |  | No Match | No Match | No Match | No Match | Other | No Match |  | No Match |  | 1650000 |  |  |  | 80 | [8 empty] | Non Federally-Regulated | 1988-03-17 |  |  |  | 1992-10-14
WM Technologies | Weil-McLain | *EG-55-SPDN-S | Steam | Natural Gas | No Match | TRUE | FALSE | 1 |  |  |  | No Match | No Match | No Match | No Match | Cast Iron | No Match |  | No Match |  | 200000 | [10 empty] | 79.3 |  | Federally-Regulated Consumer Product | 1999-05-10 |  |  |  | 2000-06-07
Dunkirk | Ultimate Engineering / Division of Dunkirk | UPVWB-5D | Water | Natural Gas | No Match | TRUE | FALSE | 1 |  |  |  | No Match | No Match | No Match | No Match | Cast Iron | No Match |  | No Match |  | 140000 | [10 empty] | 80.3 |  | Federally-Regulated Consumer Product | 1998-08-03 |  |  |  | 1998-08-27
WM Technologies | Weil-McLain | 478-S | Steam | Oil | Power | FALSE | FALSE | 3 |  |  |  | No Match | No Match | No Match | No Match | Cast Iron | No Match |  | No Match |  | 476000 |  |  |  | 84.5 | 83 |  |  | 147 |  |  |  |  | Federally-Regulated Commercial & Industrial Equipment | 1997-02-27 |  |  |  | 1998-04-20
Dunkirk | Sears | 229.9441 | Water | Oil | Power | TRUE | FALSE | 1 |  |  |  | No Match | No Match | No Match | No Match | Cast Iron | No Match |  | No Match |  | 105000 | [10 empty] | 85.6 |  | Federally-Regulated Consumer Product | 1998-12-21 |  |  |  | 2000-06-07
Ajax Boiler, Inc. | Ajax | OWGOFD3750 | Steam | Oil | Power | FALSE | TRUE | 3 |  |  |  | No Match | No Match | No Match | No Match | Other | No Match |  | No Match |  | 3750000 |  |  |  | 75.5 | [8 empty] | Non Federally-Regulated | 1988-03-17 |  |  |  | 1998-04-20
Laars Heating Systems Company | Laars Heating Systems Co. | PH0250CN12KB | Water | Natural Gas | Injection Type | FALSE | FALSE | 1 |  |  |  |  | None | Non-Condensing | Two-Stage Modulating | Copper | Single-Speed |  |  |  | 250000 | 203000 | [9 empty] | 82 | 80 | Federally-Regulated Consumer Product | 2012-07-06 |  |  |  | 2013-04-19
Ajax Boiler, Inc. | Ajax | OWG1050 | Steam | Natural Gas | No Match | FALSE | TRUE | 3 |  |  |  | No Match | No Match | No Match | No Match | Other | No Match |  | No Match |  | 1050000 |  |  |  | 80 | 80 |  |  |  |  | 80 |  |  | Non Federally-Regulated | 1992-10-27 |  |  |  | 1996-02-29
Dunkirk | Day & Night | BS2AAP000245AAAA | Steam | LPG | No Match | FALSE | FALSE | 1 |  |  |  | No Match | No Match | No Match | No Match | Cast Iron | No Match |  | No Match |  | 245000 | [10 empty] | 81.3 |  | Federally-Regulated Consumer Product | 1997-02-27 |  |  |  | 1998-04-20
Rite Engineering | Rite | 475WOE | Both Steam & Water | Oil | Power | FALSE | FALSE | 3 |  |  |  | No Match | No Match | No Match | No Match | Other | No Match |  | No Match |  | 4750000 |  | 1584000 |  | 83 | 83 |  |  |  |  | 83 |  |  | Federally-Regulated Commercial & Industrial Equipment | 1997-04-02 |  |  |  | 1998-03-31
Teledyne Laars | Laars | HHO715ENO4*BA | Water | Natural Gas | No Match | FALSE | TRUE | 3 |  |  |  | No Match | No Match | No Match | No Match | Copper | No Match |  | No Match |  | 715000 |  |  |  | 82 | 80 |  |  | 5 |  |  |  |  | Federally-Regulated Commercial & Industrial Equipment | 1998-03-31 |  |  |  | 1998-04-20
PB Heat, LLC | Smith Cast Iron Boilers | GSX-206-CON | Steam | Natural Gas | Injection Type | TRUE | FALSE | 1 |  |  |  | Draft Diverter | Stack Damper | Non-Condensing | Single-Stage | Cast Iron |  |  |  |  | 206500 | 172000 | [9 empty] | 80.7 | 75 | Federally-Regulated Consumer Product | 2011-02-17 |  |  |  | 2015-03-24
Lochinvar, LLC. | Hamilton | HEHL-645 | Water | LPG | Power | FALSE | TRUE | 3 |  |  |  | No Match | No Match | No Match | No Match | Copper | No Match |  | No Match |  | 645000 |  |  |  | 82 | 80 | [7 empty] | Federally-Regulated Commercial & Industrial Equipment | 1997-02-27 |  |  |  | 1998-04-20
Lochinvar, LLC. | Lochinvar | RWN-500 | Water | Natural Gas | No Match | FALSE | FALSE | 3 |  |  |  | No Match | No Match | No Match | No Match | Copper | No Match |  | No Match |  | 500000 |  |  |  | 82.7 | 80 | [7 empty] | Federally-Regulated Commercial & Industrial Equipment | 1997-02-27 |  |  |  | 1998-04-20
Ajax Boiler, Inc. | Ajax | WEC4750 | Water | Combo (Natural Gas & Oil) | Power | FALSE | FALSE | 3 |  |  |  | No Match | No Match | No Match | No Match | Other | No Match |  | No Match |  | 4510000 |  |  |  | 85 | 80 | [7 empty] | Federally-Regulated Commercial & Industrial Equipment | 1997-02-27 |  |  |  | 1998-04-20
Dunkirk | Broich | 235BAW002140A | Steam | Natural Gas | No Match | FALSE | FALSE | 1 |  |  |  | No Match | No Match | No Match | No Match | Cast Iron | No Match |  | No Match |  | 140000 | [7 empty] | 5 |  |  | 80.3 | 68 | Federally-Regulated Consumer Product | 1991-05-15 |  |  |  | 1992-10-27
RBI Water Heaters | 8800 Series | WH2800E***** | Both Steam & Water | Natural Gas | No Match | FALSE | FALSE | 3 |  |  |  | No Match | No Match | No Match | No Match | Copper | No Match |  | No Match |  | 2800000 |  |  |  | 83 | 80 | [7 empty] | Federally-Regulated Commercial & Industrial Equipment | 1997-02-27 |  |  |  | 1998-04-20
Ajax Boiler, Inc. | Ajax | SGX-SGXB-100-D | Steam | Natural Gas | No Match | FALSE |  | 1 |  |  |  | No Match | No Match | No Match | No Match | Other | No Match |  | No Match |  | 100000 | [5 empty] | 75.5 | 75 | [5 empty] | Non Federally-Regulated | 1981-08-26 |  |  |  | 1998-04-20
Lochinvar, LLC. | Lochinvar | CBN2000 | Both Steam & Water | Natural Gas | No Match | FALSE | FALSE | 3 |  |  |  | No Match | No Match | No Match | No Match | Copper | No Match |  | No Match |  | 2002000 |  |  |  | 80 | 80 | [7 empty] | Non Federally-Regulated | 1992-10-27 |  |  |  | 1998-04-20
Laars Heating Systems Company | Laars | VW1825IN09C1A | Water | Natural Gas | Induced Draft | FALSE | TRUE | 1 |  |  |  | None | None | Non-Condensing | Single-Stage | Copper | None |  | No Match |  | 1825000 | 1478250 | 1825000 |  | 81 | 80 |  |  | 5 |  | 81 |  |  | Federally-Regulated Commercial & Industrial Equipment | 2005-11-30 |  |  |  | 2007-11-01
Ajax Boiler, Inc. | Ajax | WOXFD-300 | Steam | Oil | Power | FALSE | FALSE | 3 |  |  |  | No Match | No Match | No Match | No Match | Other | No Match |  | No Match |  | 300000 |  |  |  | 82 | [5 empty] | 82 |  |  | Non Federally-Regulated | 1992-10-01 |  |  |  | 1992-10-27
Dunkirk | Pennco, Inc. | 1607HSD | Steam | LPG | No Match | TRUE | FALSE | 1 |  |  |  | No Match | No Match | No Match | No Match | Cast Iron | No Match |  | No Match |  | 210000 | [10 empty] | 80.1 |  | Federally-Regulated Consumer Product | 1998-05-28 |  |  |  | 1998-07-01
Laars Heating Systems Company | Laars | VW0715EN09CBA | Water | Natural Gas | Induced Draft | FALSE | TRUE | 1 |  |  |  | None | None | Non-Condensing | Single-Stage | Copper | None |  | No Match |  | 715000 | 579150 | 715000 |  | 82 | 80 |  |  | 5 |  | 82 |  |  | Federally-Regulated Commercial & Industrial Equipment | 2005-11-30 |  |  |  | 2007-11-01
Utica Boilers | Utica Boilers | BC-3 | Water | Oil | No Match | TRUE | FALSE | 1 |  |  |  | No Match | No Match | No Match | No Match | Cast Iron | No Match |  | No Match |  | 140000 | [10 empty] | 80 |  | Federally-Regulated Consumer Product | 2001-11-01 |  |  |  | 2002-04-02
Raypak, Inc. | Hurricane | 1178H | Steam | Natural Gas | No Match | FALSE | TRUE | 3 |  |  |  |  | No Match | No Match | No Match | Copper |  |  |  |  | 1178000 |  |  |  | 80 | 75 | [7 empty] | Non Federally-Regulated | 1988-03-17 |  |  |  | 1998-04-20
Slant / Fin Corp. | Slant / Fin | CB-45 | Water | Combo (Natural Gas & Oil) | Power | FALSE | FALSE | 1 |  |  |  | No Match | No Match | No Match | No Match | Cast Iron | No Match |  | No Match |  | 45000 | [10 empty] | 85.6 | 80 | Federally-Regulated Consumer Product | 2001-11-01 |  |  |  | 2007-11-14
Hydrotherm, Division of Mestek, Inc. | PB Heat, LLC | MI-05-STDG | Water | Natural Gas | Injection Type | TRUE | FALSE | 1 |  |  |  |  | Stack Damper | Non-Condensing | Single-Stage | Cast Iron | Single-Speed |  |  |  | 140000 | 115000 | [9 empty] | 80.2 | 80 | Federally-Regulated Consumer Product | 2011-07-06 |  |  |  | 2012-07-06
WM Technologies | Weil-McLain | EG-45-SPDN-W | Water | Natural Gas | No Match | TRUE | FALSE | 1 |  |  |  | No Match | No Match | No Match | No Match | Cast Iron | No Match |  | No Match |  | 150000 | [10 empty] | 80.6 |  | Federally-Regulated Consumer Product | 1998-07-01 |  |  |  | 1998-08-03
PVI Industries , LLC | PVI | 25 WBHE 50A-TPO | Water | Oil | No Match | FALSE | FALSE | 3 |  |  |  | No Match | No Match | No Match | No Match | Other | No Match |  | No Match |  | 1000000 |  |  |  | 84 | [5 empty] | 85 |  |  | Non Federally-Regulated | 1992-09-28 |  |  |  | 1992-10-27
Hydrotherm, Division of Mestek, Inc. | PB Heat, LLC | DE-03-SV | Water | Natural Gas | Induced Draft | FALSE | FALSE | 1 |  |  |  |  | None | Non-Condensing | Single-Stage | Cast Iron | Single-Speed |  |  |  | 70000 | 58000 | [9 empty] | 82.1 | 80 | Federally-Regulated Consumer Product | 2012-07-06 |  |  |  | 2012-11-16
Peerless Heater Co. | Peerless | 211A-31-WI | Water | Natural Gas | No Match | FALSE | FALSE | 3 |  |  |  |  | No Match | No Match | No Match | Cast Iron |  |  |  |  | 6300000 |  | 6300000 |  | 80 | 80 |  |  | 12 | 147 | 80 |  |  | Non Federally-Regulated | 1992-06-22 |  |  |  | 1992-10-27
Slant / Fin Corp. | Slant / Fin | GXH-150ED | Water | Natural Gas | No Match | FALSE | FALSE | 1 |  |  |  | No Match | No Match | No Match | No Match | Cast Iron | No Match |  | No Match |  | 147000 | [10 empty] | 81.1 |  | Federally-Regulated Consumer Product | 1996-01-10 |  |  |  | 1997-02-27
Myson, Inc. | Myson | DV-325 | Both Steam & Water | Natural Gas | No Match | TRUE | FALSE | 1 |  |  |  | No Match | No Match | No Match | No Match | Copper | No Match |  | No Match |  | 100000 | [7 empty] | 90 | 147 |  | 75.1 | 63 | Federally-Regulated Consumer Product | 1990-06-25 |  |  |  | 1992-10-16
Crown Boiler Co. | Crown | CT-7 | Water | Oil | Pressure | FALSE | FALSE | 1 |  |  |  |  | None | Non-Condensing | Single-Stage | Cast Iron | Single-Speed |  |  |  | 280000 | 243000 | [9 empty] | 86.1 | 80 | Federally-Regulated Consumer Product | 2011-07-06 |  |  |  | 2012-08-11
Vaillant Corp. | Vaillant | GA92-80 PV | Water | Natural Gas | No Match | FALSE | FALSE | 1 |  |  |  | No Match | No Match | No Match | No Match | Cast Iron | No Match |  | No Match |  | 80000 | [10 empty] | 80.6 |  | Federally-Regulated Consumer Product | 1992-08-31 |  |  |  | 1995-02-07
Raypak, Inc. | Raypak | H3-0749* | Water | Natural Gas | Induced Draft | FALSE | TRUE | 1 |  |  |  | None | None | Non-Condensing | Two-Stage Modulating | Copper |  |  |  |  | 750000 | 630000 | 400000 |  | 84 | 80 |  |  | 12 |  |  |  |  | Federally-Regulated Commercial & Industrial Equipment | 2008-12-10 |  |  |  | 2010-09-16
Dunkirk | Ultimate Engineering / Division of Dunkirk | PFO-3-.90 | Water | Oil | Power | TRUE | FALSE | 1 |  |  |  | No Match | No Match | No Match | No Match | Cast Iron | No Match |  | No Match |  | 126000 | [10 empty] | 82.8 |  | Federally-Regulated Consumer Product | 1998-05-28 |  |  |  | 1998-07-01
Rite Engineering | Rite | 1150WO | Both Steam & Water | Oil | Power | FALSE | FALSE | 3 |  |  |  | No Match | No Match | No Match | No Match | Other | No Match |  | No Match |  | 11500000 |  |  |  | 80 | [8 empty] | Non Federally-Regulated | 1988-01-22 |  |  |  | 1988-03-17
Dunkirk | Carrier | BS1AAN000225AAAA | Steam | Natural Gas | No Match | TRUE | FALSE | 1 |  |  |  | No Match | No Match | No Match | No Match | Cast Iron | No Match |  | No Match |  | 225000 | [10 empty] | 80.1 |  | Federally-Regulated Consumer Product | 1998-08-03 |  |  |  | 1998-08-27
Burnham Commercial | Burnham | RS-115 | Water | Oil | Power | TRUE | FALSE | 1 |  |  |  | No Match | No Match | No Match | No Match | Other | No Match |  | No Match |  | 238000 | [10 empty] | 81.9 |  | Federally-Regulated Consumer Product | 1998-05-28 |  |  |  | 1998-07-01
Slant / Fin Corp. | Galaxy | GXH210D | Water | Natural Gas | No Match | TRUE | FALSE | 1 |  |  |  | No Match | No Match | No Match | No Match | Cast Iron | No Match |  | No Match |  | 210000 | [5 empty] | 81.9 |  | 103 |  |  | 80.1 |  | Federally-Regulated Consumer Product | 1992-10-27 |  |  |  | 1998-04-20
A.O. Smith Water Products Company | A O Smith Water Products | HW-00805-**3 | Steam | LPG | No Match | FALSE | FALSE | 1 |  |  |  | No Match | No Match | No Match | No Match | Copper | No Match |  | No Match |  | 80000 | [5 empty] | 80 |  |  |  |  | 72.3 | 65 | Non Federally-Regulated | 1988-03-17 |  |  |  | 1998-04-20
Ajax Boiler, Inc. | Ajax | XFG300 | Water | Natural Gas | Power | FALSE | FALSE | 3 |  |  |  | No Match | No Match | No Match | No Match | Other | No Match |  | No Match |  | 300000 |  | 300000 |  | 80 | 80 |  |  |  |  | 80 |  |  | Federally-Regulated Commercial & Industrial Equipment | 1997-01-07 |  |  |  | 1997-02-27
NY Boiler, LLC dba New Yorker Boiler | New Yorker | MICROTEK3-2 | Water | Oil | Power | TRUE | FALSE | 1 |  |  |  | No Match | No Match | No Match | No Match | Other | No Match |  | No Match |  | 175000 | [10 empty] | 81.5 |  | Federally-Regulated Consumer Product | 1998-02-06 |  |  |  | 1998-05-28
Thermo-Dynamics Boiler Co. | Thermo-Dynamics Boiler Co. | NYV-85 | Water | Oil | Power | TRUE | FALSE | 1 |  |  |  | No Match | No Match | No Match | No Match | Other | No Match |  | No Match |  | 119000 | [10 empty] | 86 |  | Federally-Regulated Consumer Product | 1998-02-06 |  |  |  | 1998-05-28
WM Technologies | Weil-McLain | 1388 | Steam | Natural Gas | Power | FALSE | FALSE | 3 |  |  |  |  | No Match | No Match | No Match | Cast Iron |  |  |  |  | 4113000 |  |  |  | 81 | 80 |  |  | 147 | 147 | 81 |  |  | Non Federally-Regulated | 1992-06-23 |  |  |  | 1996-02-29
Dunkirk | Ultimate Engineering / Division of Dunkirk | PFO4-.60W | Water | Oil | No Match | TRUE | FALSE | 1 |  |  |  | No Match | No Match | No Match | No Match | Cast Iron | No Match |  | No Match |  | 84000 | [10 empty] | 83.5 |  | Federally-Regulated Consumer Product | 2000-06-07 |  |  |  | 2001-06-28
Peerless Heater Co. | Peerless | G-719FDA* | Steam | Natural Gas | Power | FALSE |  | 3 |  |  |  | No Match | No Match | No Match | No Match | Cast Iron | No Match |  | No Match |  | 2969000 |  |  |  | 81 |  |  | 75 |  | 147 |  |  |  | Non Federally-Regulated | 1983-08-16 |  |  |  | 1998-04-20
Teledyne Laars | Laars | HH16701 | Steam | LPG | No Match | TRUE | FALSE | 3 |  |  |  | No Match | No Match | No Match | No Match | Copper | No Match |  | No Match |  | 1670000 |  |  |  | 81 | 80 |  |  | 350 |  |  |  |  | Non Federally-Regulated | 1992-10-27 |  |  |  | 1998-04-20
A.O. Smith Water Products Company | A O Smith Water Products | HW-2000D | Steam | Natural Gas | No Match | FALSE |  | 3 |  |  |  | No Match | No Match | No Match | No Match | Copper | No Match |  | No Match |  | 2000000 |  |  |  | 75 |  |  | 75 |  | 147 |  |  |  | Non Federally-Regulated | 1983-08-16 |  |  |  | 1998-04-20
Teledyne Laars | Laars | NJ750 | Steam | Natural Gas | No Match | FALSE |  | 3 |  |  |  | No Match | No Match | No Match | No Match | Copper | No Match |  | No Match |  | 750000 |  |  |  | 75 |  |  | 75 | 5 | 147 |  |  |  | Non Federally-Regulated | 1983-08-16 |  |  |  | 1998-04-20
Dunkirk | Dunkirk | DPFO-9-1.35 | Water | Oil | Power | TRUE | FALSE | 1 |  |  |  | No Match | No Match | No Match | No Match | Cast Iron | No Match |  | No Match |  | 189000 | [10 empty] | 87.6 |  | Federally-Regulated Consumer Product | 1998-08-27 |  |  |  | 1998-12-21
Slant / Fin Corp. | Slant / Fin | SX-210D | Water | Combo (Natural Gas & Oil) | No Match | TRUE | FALSE | 1 |  |  |  | No Match | No Match | No Match | No Match | Cast Iron | No Match |  | No Match |  | 210000 | [10 empty] | 82 | 80 | Federally-Regulated Consumer Product | 2001-11-01 |  |  |  | 2007-11-14
New Yorker Steel Boiler | New Yorker | AP-510 | Both Steam & Water | Oil | Power | FALSE | FALSE | 1 |  |  |  | No Match | No Match | No Match | No Match | Other | No Match |  | No Match |  | 119000 | [5 empty] | 85.1 |  |  |  |  | 82.6 |  | Non Federally-Regulated | 1988-03-17 |  |  |  | 1998-04-20
Parker Boiler Co. | Parker Boiler | GO-664 | Steam | Natural Gas | Power | FALSE |  | 3 |  |  |  | No Match | No Match | No Match | No Match | Other | No Match |  | No Match |  | 864000 |  |  |  | 75 |  |  | 75 | 17 | 147 |  |  |  | Non Federally-Regulated | 1981-08-26 |  |  |  | 1998-04-20
Dunkirk | Pennco, Inc. | 1808HWD | Water | LPG | No Match | TRUE | FALSE | 1 |  |  |  | No Match | No Match | No Match | No Match | Cast Iron | No Match |  | No Match |  | 245000 | [10 empty] | 83.1 |  | Federally-Regulated Consumer Product | 1998-08-27 |  |  |  | 1998-12-21
Rite Engineering | Rite | 500WE | Both Steam & Water | Natural Gas | No Match | FALSE | FALSE | 3 |  |  |  | No Match | No Match | No Match | No Match | Other | No Match |  | No Match |  | 5000000 |  | 1667000 |  | 83 | 80 |  |  |  |  | 83 |  |  | Federally-Regulated Commercial & Industrial Equipment | 1997-04-02 |  |  |  | 1998-03-31
Peerless Heater Co. | Peerless | EC/ECT-05-200W | Water | Oil | Power | TRUE | FALSE | 1 |  |  |  | No Match | No Match | No Match | No Match | Cast Iron | No Match |  | No Match |  | 280000 | [10 empty] | 85.2 |  | Federally-Regulated Consumer Product | 1998-05-28 |  |  |  | 1998-07-01
Bryan Steam Corp. | Bryan | FIAJ-650-S | Both Steam & Water | Natural Gas | No Match | FALSE | FALSE | 3 |  |  |  | No Match | No Match | No Match | No Match | Other | No Match |  | No Match |  | 650000 |  |  |  | 75 | 75 |  |  |  | 147 |  |  |  | Non Federally-Regulated | 1990-07-02 |  |  |  | 1998-04-20
Burnham Commercial | Burnham | P-810B-WI | Water | Natural Gas | No Match | FALSE | FALSE | 3 |  |  |  |  | No Match | No Match | No Match | Cast Iron |  |  |  |  | 594000 |  | 594000 |  | 80 | 80 |  |  | 11 | 147 | 80 |  |  | Non Federally-Regulated | 1992-06-22 |  |  |  | 1992-10-27
Dunkirk | Pennco, Inc. | 1608HSD | Steam | Natural Gas | No Match | TRUE | FALSE | 1 |  |  |  | No Match | No Match | No Match | No Match | Cast Iron | No Match |  | No Match |  | 262500 | [10 empty] | 80.5 |  | Federally-Regulated Consumer Product | 1998-02-06 |  |  |  | 1998-05-28
Laars Heating Systems Company | Laars | HH1200IN09CBA | Water | Natural Gas | Induced Draft | FALSE | TRUE | 1 |  |  |  | None | None | Non-Condensing | Single-Stage | Copper | None |  | No Match |  | 1200000 | 972000 | 1200000 |  | 82 | 80 |  |  | 5 |  | 82 |  |  | Federally-Regulated Commercial & Industrial Equipment | 2005-11-30 |  |  |  | 2007-11-01
Lochinvar, LLC. | Lochinvar Corp. | OKN601 | Water | Natural Gas | Power | FALSE | TRUE | 1 |  |  |  |  | None | Condensing | Step Modulating | Other |  |  |  |  | 600000 | 561000 |  |  | 94 |  | 94 | [6 empty] | Federally-Regulated Commercial & Industrial Equipment | 2014-10-23 |  |  |  | 2015-04-20
Slant / Fin Corp. | Malibu | MRB-85-PZ | Steam | Oil | Power | TRUE |  | 1 |  |  |  | No Match | No Match | No Match | No Match | Cast Iron | No Match |  | No Match |  | 85000 | [5 empty] | 85.3 |  |  |  |  | 81.2 |  | Non Federally-Regulated | 1986-06-04 |  |  |  | 1998-04-20
RBI Water Heaters | RBI Water Heaters | DB600 | Water | LPG | Power | FALSE | FALSE | 1 |  |  |  |  | None | Non-Condensing | Step Modulating | Copper |  |  |  |  | 600000 | 511000 |  |  | 85 | 80 | [7 empty] | Federally-Regulated Commercial & Industrial Equipment | 2010-03-16 |  |  |  | 2011-02-17
WM Technologies | Weil-McLain | EG-30-SPDL-S | Steam | LPG | No Match | TRUE | FALSE | 1 |  |  |  | No Match | No Match | No Match | No Match | Cast Iron | No Match |  | No Match |  | 75000 | [10 empty] | 79.5 |  | Federally-Regulated Consumer Product | 1998-05-28 |  |  |  | 1998-07-01
Laars Heating Systems Company | Laars | RHCH1600P******* | Water | LPG | Power | FALSE | TRUE | 1 |  |  |  | None | None | Non-Condensing | Step Modulating | Copper | Single-Speed | 1.5 | Standard |  | 1600000 | 1360000 | 400000 |  | 85 | 80 |  |  | 12 |  | 88 |  |  | Federally-Regulated Commercial & Industrial Equipment | 2005-11-30 |  |  |  | 2007-11-01
WM Technologies | Williamson / Division of Metzger | GWA-105L-S | Water | LPG | No Match | TRUE | FALSE | 1 |  |  |  | No Match | No Match | No Match | No Match | Cast Iron | No Match |  | No Match |  | 105000 | [10 empty] | 81.4 |  | Federally-Regulated Consumer Product | 2000-09-27 |  |  |  | 2001-11-01
Burnham Commercial | Burnham | PF-506-W | Water | Oil | Power | FALSE | FALSE | 3 |  |  |  | No Match | No Match | No Match | No Match | Cast Iron | No Match |  | No Match |  | 1162000 |  |  |  | 83.8 | [8 empty] | Non Federally-Regulated | 1992-10-27 |  |  |  | 1996-03-13
RBI Water Heaters | Spectrum Series | SBN300S** | Water | Natural Gas | No Match | TRUE | TRUE | 3 |  |  |  | No Match | No Match | No Match | No Match | Copper | No Match |  | No Match |  | 301000 |  |  |  | 83.7 | 80 | [7 empty] | Federally-Regulated Commercial & Industrial Equipment | 1998-03-31 |  |  |  | 1998-04-20
WM Technologies | Weil-McLain | CGX-3-PIDN | Water | Natural Gas | No Match | FALSE | FALSE | 1 |  |  |  | No Match | No Match | No Match | No Match | Cast Iron | No Match |  | No Match |  | 70000 | [10 empty] | 83.3 |  | Federally-Regulated Consumer Product | 1998-03-31 |  |  |  | 1998-04-20
Bryan Steam Corp. | Bryan | R-600-W-FDO | Both Steam & Water | Oil | Power | FALSE | FALSE | 3 |  |  |  | No Match | No Match | No Match | No Match | Other | No Match |  | No Match |  | 6000000 |  |  |  | 85.5 | [8 empty] | Non Federally-Regulated | 1988-03-17 |  |  |  | 1998-04-20
Water Pik, Inc. | Laars | SR145 | Water | Oil | No Match | TRUE | FALSE | 1 |  |  |  | No Match | No Match | No Match | No Match | Other | No Match |  | No Match |  | 175000 | [10 empty] | 85.8 |  | Federally-Regulated Consumer Product | 2001-01-30 |  |  |  | 2001-04-12
Ajax Boiler, Inc. | Ajax | SGXFD-1125 | Steam | Natural Gas | Power | FALSE | FALSE | 3 |  |  |  |  | No Match | No Match | No Match | Other |  |  |  |  | 1125000 |  |  |  | 75.5 | 75 | [7 empty] | Non Federally-Regulated | 1988-03-17 |  |  |  | 1992-10-01
Ajax Boiler, Inc. | Ajax | OSGXH1750 | Steam | Natural Gas | No Match | FALSE | TRUE | 3 |  |  |  |  | No Match | No Match | No Match | Other |  |  |  |  | 1750000 |  |  |  | 75.5 | 75 | [7 empty] | Non Federally-Regulated | 1988-03-17 |  |  |  | 1998-04-20
Ajax Boiler, Inc. | Ajax | OSGXB675 | Steam | Natural Gas | No Match | FALSE | TRUE | 3 |  |  |  | No Match | No Match | No Match | No Match | Other | No Match |  | No Match |  | 675000 |  |  |  | 80 | 80 |  |  |  |  | 80 |  |  | Non Federally-Regulated | 1992-10-27 |  |  |  | 1996-02-29
Dunkirk | Day & Night | BW2AAN000070AAAA | Water | Natural Gas | No Match | FALSE | FALSE | 1 |  |  |  | No Match | No Match | No Match | No Match | Cast Iron | No Match |  | No Match |  | 70000 | [10 empty] | 81.6 |  | Federally-Regulated Consumer Product | 1997-02-27 |  |  |  | 1998-04-20
Ajax Boiler, Inc. | Ajax | XFC7000 | Water | Combo (Natural Gas & Oil) | Power | FALSE | FALSE | 3 |  |  |  | No Match | No Match | No Match | No Match | Other | No Match |  | No Match |  | 7000000 |  |  |  | 80 | 80 | [7 empty] | Federally-Regulated Commercial & Industrial Equipment | 1997-02-27 |  |  |  | 1998-04-20
Rite Engineering | Rite | 400WOE | Both Steam & Water | Oil | Power | FALSE | FALSE | 3 |  |  |  | No Match | No Match | No Match | No Match | Other | No Match |  | No Match |  | 4000000 |  | 1334000 |  | 83 | 83 |  |  |  |  | 83 |  |  | Federally-Regulated Commercial & Industrial Equipment | 1997-04-02 |  |  |  | 1998-03-31
Dunkirk | Crown | JBF-62-SPD | Steam | LPG | No Match | TRUE | FALSE | 1 |  |  |  | No Match | No Match | No Match | No Match | Cast Iron | No Match |  | No Match |  | 175000 | [10 empty] | 79.6 |  | Federally-Regulated Consumer Product | 1997-02-27 |  |  |  | 1998-04-20
Rite Engineering | Rite | 325WO | Both Steam & Water | Oil | Power | FALSE |  | 3 |  |  |  | No Match | No Match | No Match | No Match | Other | No Match |  | No Match |  | 3250000 |  |  |  | 80 | [8 empty] | Non Federally-Regulated | 1981-08-26 |  |  |  | 1998-04-20
Dunkirk | Dunkirk | PVSB-3D | Steam | Natural Gas | No Match | TRUE | FALSE | 1 |  |  |  | No Match | No Match | No Match | No Match | Cast Iron | No Match |  | No Match |  | 75000 | [10 empty] | 81.1 |  | Federally-Regulated Consumer Product | 1998-07-01 |  |  |  | 1998-08-03
Hydrotherm, Division of Mestek, Inc. | Multitemp | A-100 | Both Steam & Water | LPG | No Match | FALSE |  | 1 |  |  |  | No Match | No Match | No Match | No Match | Other | No Match |  | No Match |  | 90000 | [5 empty] | 88.9 |  |  | 293 |  | 90.5 |  | Non Federally-Regulated | 1983-08-16 |  |  |  | 1998-04-20
Burnham Commercial | Burnham | V1119 | Both Steam & Water | Oil | Power | FALSE | FALSE | 1 |  |  |  |  | None | Non-Condensing | Single-Stage | Cast Iron |  |  |  |  | 4550000 | 3739000 |  |  | 83.9 | 83 | [7 empty] | Federally-Regulated Commercial & Industrial Equipment | 2007-12-12 |  |  |  | 2010-03-16
NY Thermal Inc. | New York Thermal, Inc. | CT90 | Water | Oil | Power | FALSE | FALSE | 1 |  |  |  |  | None | Non-Condensing | Single-Stage | Cast Iron |  |  |  |  | 105000 | 88000 | [9 empty] | 83 | 80 | Federally-Regulated Consumer Product | 2011-12-30 |  |  |  | 2013-04-19
Axeman-Anderson Co. | Axeman-Anderson Co. | GL-119D | Water | Natural Gas | No Match | TRUE | FALSE | 1 |  |  |  | No Match | No Match | No Match | No Match | Other | No Match |  | No Match |  | 119000 | [10 empty] | 83.8 |  | Federally-Regulated Consumer Product | 1998-02-06 |  |  |  | 1998-05-28
Teledyne Laars | Teledyne Laars | JVT 50ND | Water | Natural Gas | No Match | TRUE | FALSE | 1 |  |  |  | No Match | No Match | No Match | No Match | Other | No Match |  | No Match |  | 50000 | [10 empty] | 80 |  | Federally-Regulated Consumer Product | 1997-02-27 |  |  |  | 1998-04-20
H. B. Smith Co. | H. B. Smith | G2500L-S/W-6 | Steam | Natural Gas | Power | FALSE | FALSE | 3 |  |  |  | No Match | No Match | No Match | No Match | Other | No Match |  | No Match |  | 770000 |  |  |  | 77.2 | 75 |  |  | 40 | 147 |  |  |  | Non Federally-Regulated | 1988-03-17 |  |  |  | 1998-04-20
Rite Engineering | Rite | 425 | Both Steam & Water | Natural Gas | No Match | FALSE | FALSE | 3 |  |  |  | No Match | No Match | No Match | No Match | Other | No Match |  | No Match |  | 4250000 |  |  |  | 80 | 75 |  |  |  | 147 |  |  |  | Non Federally-Regulated | 1988-01-22 |  |  |  | 1988-03-17
Rite Engineering | Rite | A600WE | Both Steam & Water | Natural Gas | No Match | FALSE | FALSE | 3 |  |  |  | No Match | No Match | No Match | No Match | Other | No Match |  | No Match |  | 6000000 |  | 1200000 |  | 83 | 80 |  |  |  |  | 83 |  |  | Federally-Regulated Commercial & Industrial Equipment | 1997-04-02 |  |  |  | 1998-03-31
Ajax Boiler, Inc. | Ajax | WEC13500W | Water | Combo (Natural Gas & Oil) | Power | FALSE | TRUE | 3 |  |  |  | No Match | No Match | No Match | No Match | Other | No Match |  | No Match |  | 12800000 |  |  |  | 85 | 80 | [7 empty] | Federally-Regulated Commercial & Industrial Equipment | 1997-02-27 |  |  |  | 1998-04-20
Utica Boilers | Utica Boilers | JD-2600 | Both Steam & Water | Natural Gas | Injection Type | FALSE | FALSE | 1 |  |  |  |  | None | Non-Condensing | Single-Stage | Cast Iron |  |  |  |  | 2600000 | 2090000 |  |  | 80.4 | 80 | [7 empty] | Federally-Regulated Commercial & Industrial Equipment | 2008-04-14 |  |  |  | 2011-02-17
NY Boiler, LLC dba New Yorker Boiler | New Yorker Boiler Co. | CG50_C | Water | LPG | Induced Draft | TRUE | FALSE | 1 |  |  |  |  | Stack Damper | Non-Condensing | Single-Stage | Cast Iron | Single-Speed |  |  |  | 130000 | 108000 | [9 empty] | 80.2 | 80 | Federally-Regulated Consumer Product | 2012-05-08 |  |  |  | 2012-11-16
Hydrotherm, Division of Mestek, Inc. | Hydrotherm | HWX-195-SV | Water | LPG | Injection Type | FALSE | FALSE | 1 |  |  |  |  | Stack Damper | Non-Condensing | Single-Stage | Cast Iron | Single-Speed |  |  |  | 195000 | 160000 | [9 empty] | 82 | 80 | Federally-Regulated Consumer Product | 2012-07-06 |  |  |  | 2012-11-16
Bryan Steam Corp. | Bryan | RV-800-W-FDGO | Both Steam & Water | Combo (Natural Gas & Oil) | Power | FALSE | FALSE | 3 |  |  |  | No Match | No Match | No Match | No Match | Other | No Match |  | No Match |  | 8000000 |  |  |  | 82 | 75 |  |  |  | 147 |  |  |  | Non Federally-Regulated | 1988-03-17 |  |  |  | 1998-04-20
Burnham Commercial | Burnham | MPC-5 | Water | Natural Gas | Power | FALSE | FALSE | 1 |  |  |  |  | None | Non-Condensing | Single-Stage | Cast Iron |  |  |  |  | 773000 | 652000 |  |  | 86.1 | 80 | [7 empty] | Federally-Regulated Commercial & Industrial Equipment | 2008-04-14 |  |  |  | 2010-03-16
Lochinvar, LLC. | Lochinvar | CBL0255 | Both Steam & Water | LPG | No Match | FALSE | TRUE | 1 |  |  |  | No Match | No Match | No Match | No Match | Copper | No Match |  | No Match |  | 255000 | [5 empty] | 75 |  |  |  |  | 63 |  | Federally-Regulated Consumer Product | 1997-02-27 |  |  |  | 1998-04-20
Ajax Boiler, Inc. | Ajax | WGOFD-525 | Steam | Natural Gas | Power | FALSE | FALSE | 3 |  |  |  |  | No Match | No Match | No Match | Other |  |  |  |  | 525000 |  |  |  | 75.5 | 75 | [7 empty] | Non Federally-Regulated | 1988-03-17 |  |  |  | 1992-10-01
Dunkirk | Lennox | CVSB-7D | Steam | Natural Gas | No Match | TRUE | FALSE | 1 |  |  |  | No Match | No Match | No Match | No Match | Cast Iron | No Match |  | No Match |  | 225000 | [10 empty] | 80.1 |  | Federally-Regulated Consumer Product | 1997-02-27 |  |  |  | 1998-04-20
Rite Engineering | Rite | 600SO | Both Steam & Water | Oil | Power | FALSE |  | 3 |  |  |  | No Match | No Match | No Match | No Match | Other | No Match |  | No Match |  | 6000000 |  |  |  | 80 | [8 empty] | Non Federally-Regulated | 1983-08-16 |  |  |  | 1998-04-20
Burnham Commercial | Burnham | SP5(N/P)I- | Water | Combo (Natural Gas & Oil) | No Match | FALSE | FALSE | 1 |  |  |  | No Match | No Match | No Match | No Match | Cast Iron | No Match |  | No Match |  | 130000 | [10 empty] | 83 |  | Federally-Regulated Consumer Product | 2001-11-01 |  |  |  | 2002-06-04
Teledyne Laars | Laars, Mini-Therm | JVS100ND | Water | Natural Gas | No Match | FALSE | FALSE | 1 |  |  |  | No Match | No Match | No Match | No Match | Copper | No Match |  | No Match |  | 100000 | [10 empty] | 82.2 |  | Federally-Regulated Consumer Product | 1992-10-27 |  |  |  | 1998-04-20
Laars Heating Systems Company | Laars | HH4050IN18A* | Water | Natural Gas | Induced Draft | FALSE | TRUE | 1 |  |  |  | None | None | Non-Condensing | Single-Stage | Copper | None |  | No Match |  | 4050000 | 3321000 | 4050000 |  | 82 | 80 |  |  | 5 |  | 82 |  |  | Federally-Regulated Commercial & Industrial Equipment | 2005-11-30 |  |  |  | 2007-11-01
Ajax Boiler, Inc. | Ajax | OSGOXFD3000 | Steam | Oil | Power | FALSE | TRUE | 3 |  |  |  | No Match | No Match | No Match | No Match | Other | No Match |  | No Match |  | 3000000 |  |  |  | 75.5 | [8 empty] | Non Federally-Regulated | 1988-03-17 |  |  |  | 1998-04-20
Ajax Boiler, Inc. | Ajax | SGOXFD-4500 | Steam | Natural Gas | Power | FALSE | FALSE | 3 |  |  |  |  | No Match | No Match | No Match | Other |  |  |  |  | 4500000 |  |  |  | 75.5 | 75 | [7 empty] | Non Federally-Regulated | 1988-03-17 |  |  |  | 1992-10-01
PB Heat, LLC | PB Heat, LLC | EC/ECT-03-120W | Water | Oil | Power | FALSE | FALSE | 1 |  |  |  |  | None | Non-Condensing | Single-Stage | Cast Iron | Single-Speed |  |  |  | 168000 | 144000 | [9 empty] | 83.9 | 80 | Federally-Regulated Consumer Product | 2012-07-06 |  |  |  | 2012-11-16
Lochinvar, LLC. | Hamilton | HEL1125 | Both Steam & Water | LPG | No Match | FALSE | FALSE | 3 |  |  |  | No Match | No Match | No Match | No Match | Copper | No Match |  | No Match |  | 984192 |  |  |  | 75 | 75 |  |  |  | 352 |  |  |  | Non Federally-Regulated | 1988-03-17 |  |  |  | 1998-04-20
Vaillant Corp. | Vaillant | GA92-200 SPVD | Water | Natural Gas | No Match | TRUE | FALSE | 1 |  |  |  | No Match | No Match | No Match | No Match | Cast Iron | No Match |  | No Match |  | 200000 | [7 empty] | 147 |  |  | 80.1 |  | Federally-Regulated Consumer Product | 1992-08-31 |  |  |  | 1995-02-07
Burnham Commercial | Burnham | K-5010B-SO | Steam | Natural Gas | No Match | TRUE | FALSE | 3 |  |  |  | No Match | No Match | No Match | No Match | Cast Iron | No Match |  | No Match |  | 702000 |  |  |  | 80 | 80 |  |  | 30 |  |  |  |  | Non Federally-Regulated | 1992-10-27 |  |  |  | 1998-04-20
Ariston USA LLC | HTP, Inc. | EFTC-140F | Water | Natural Gas | Power | FALSE | FALSE | 1 |  |  | TRUE |  | None | Condensing | Step Modulating | Other |  |  |  |  | 140000 | 126000 | [9 empty] | 93.2 | 80 | Federally-Regulated Consumer Product | 2014-10-23 |  |  |  | 2015-03-30
Lochinvar, LLC. | Lochinvar | RBL0090 | Both Steam & Water | LPG | No Match | FALSE | FALSE | 1 |  |  |  | No Match | No Match | No Match | No Match | Copper | No Match |  | No Match |  | 90000 | [10 empty] | 82.1 | 68 | Federally-Regulated Consumer Product | 1991-01-24 |  |  |  | 1995-02-02
Viessmann Manufacturing Co., Inc. | Viessmann Manufacturing | VB2-22* | Water | Natural Gas | Power | FALSE | FALSE | 1 |  |  |  | No Match | No Match | No Match | No Match | Other | No Match |  | No Match |  | 116000 | [10 empty] | 84 |  | Federally-Regulated Consumer Product | 2001-03-01 |  |  |  | 2002-06-04
Raypak, Inc. | Hurricane | 725 T | Steam | Natural Gas | No Match | FALSE |  | 3 |  |  |  | No Match | No Match | No Match | No Match | Copper | No Match |  | No Match |  | 726000 |  |  |  | 76.8 |  |  | 75 |  | 147 |  |  |  | Non Federally-Regulated | 1981-08-26 |  |  |  | 1998-04-20
Harsco Industrial / Patterson-Kelley | Harsco Industrial / Patterson-Kelley | CHB-565 | Both Steam & Water | Natural Gas | No Match | FALSE |  | 3 |  |  |  | No Match | No Match | No Match | No Match | Copper | No Match |  | No Match |  | 565000 |  |  |  | 80 |  |  | 75 | 8 | 147 |  |  |  | Non Federally-Regulated | 1983-08-16 |  |  |  | 1998-04-20
H. B. Smith Co. | H. B. Smith | PVG*-W-3 | Water | Natural Gas | No Match | FALSE | FALSE | 1 |  |  |  | No Match | No Match | No Match | No Match | Cast Iron | No Match |  | No Match |  | 75000 | [10 empty] | 83.4 |  | Federally-Regulated Consumer Product | 1992-10-27 |  |  |  | 1998-04-20
Burnham Commercial | Burnham | IN7L(N/P)C- | Water | Natural Gas | No Match | TRUE | FALSE | 1 |  |  |  | No Match | No Match | No Match | No Match | Cast Iron | No Match |  | No Match |  | 210000 | [10 empty] | 82.1 |  | Federally-Regulated Consumer Product | 1998-12-21 |  |  |  | 2001-11-01
Ajax Boiler, Inc. | Ajax | SGX-SGXB-400-D | Steam | Natural Gas | No Match | FALSE | FALSE | 3 |  |  |  | No Match | No Match | No Match | No Match | Other | No Match |  | No Match |  | 400000 |  |  |  | 80 | 80 |  |  |  |  | 80 |  |  | Non Federally-Regulated | 1992-10-01 |  |  |  | 1996-02-29
Hydrotherm, Division of Mestek, Inc. | Multitemp | VGAM-1600BS | Steam | LPG | No Match | TRUE | FALSE | 3 |  |  |  | No Match | No Match | No Match | No Match | Cast Iron | No Match |  | No Match |  | 1600000 |  |  |  | 80 | 80 |  |  | 147 |  | 80 |  |  | Non Federally-Regulated | 1993-01-14 |  |  |  | 1993-01-27
Smith Cast Iron Boilers | Smith Cast Iron Boilers | 8-S-4H | Steam | Oil | Power | TRUE | FALSE | 1 |  |  |  | No Match | No Match | No Match | No Match | Cast Iron | No Match |  | No Match |  | 175000 | [10 empty] | 84.7 |  | Federally-Regulated Consumer Product | 1997-02-27 |  |  |  | 1998-04-20
Sellers Engineering Co. | Gas Immersion Boiler | 30HPSHLN390 | Steam | Natural Gas | Power | FALSE | FALSE | 3 |  |  |  | No Match | No Match | No Match | No Match | Other | No Match |  | No Match |  | 1255000 |  | 1255000 |  | 81 | 80 |  |  | 25 |  | 81 |  |  | Non Federally-Regulated | 1993-06-03 |  |  |  | 1997-02-27
Parker Boiler Co. | Parker Boiler | WH1210LR | Water | Natural Gas | Power | FALSE | FALSE | 3 |  |  |  | No Match | No Match | No Match | No Match | Other | No Match |  | No Match |  | 1210000 |  |  |  | 83 | 80 |  |  | 4 |  |  |  |  | Non Federally-Regulated | 1992-10-27 |  |  |  | 1996-03-13
Vaillant Corp. | Vaillant | F70/ F75-80 | Water | Oil | Power | TRUE | FALSE | 1 |  |  |  | No Match | No Match | No Match | No Match | Cast Iron | No Match |  | No Match |  | 280000 | [10 empty] | 85.6 |  | Federally-Regulated Consumer Product | 1997-03-17 |  |  |  | 1998-12-21
Dunkirk | Lennox | COWB-5-2.00 | Water | Oil | Power | TRUE | FALSE | 1 |  |  |  | No Match | No Match | No Match | No Match | Cast Iron | No Match |  | No Match |  | 280000 | [10 empty] | 83.7 |  | Federally-Regulated Consumer Product | 1998-02-06 |  |  |  | 1998-05-28
Ajax Boiler, Inc. | Ajax | OSGOXFD2750 | Steam | Oil | Power | FALSE | TRUE | 3 |  |  |  | No Match | No Match | No Match | No Match | Other | No Match |  | No Match |  | 2750000 |  |  |  | 75.5 | [8 empty] | Non Federally-Regulated | 1988-03-17 |  |  |  | 1998-04-20
Ajax Boiler, Inc. | Ajax | WFG11500 | Water | Natural Gas | Power | FALSE | FALSE | 3 |  |  |  | No Match | No Match | No Match | No Match | Other | No Match |  | No Match |  | 11500000 |  |  |  | 80 | 80 | [7 empty] | Federally-Regulated Commercial & Industrial Equipment | 1997-02-27 |  |  |  | 1998-04-20
NY Boiler, LLC dba New Yorker Boiler | New Yorker | APH-790 | Water | Oil | Power | TRUE | FALSE | 1 |  |  |  | No Match | No Match | No Match | No Match | Other | No Match |  | No Match |  | 140000 | [10 empty] | 84.6 |  | Federally-Regulated Consumer Product | 1999-08-20 |  |  |  | 2000-06-07
A.O. Smith Water Products Company | A O Smith Water Products | HW-0100-**0 | Steam | Natural Gas | No Match | TRUE | FALSE | 1 |  |  |  | No Match | No Match | No Match | No Match | Copper | No Match |  | No Match |  | 100000 | [5 empty] | 75 |  | 146 | 147 |  | 65.5 | 63 | Non Federally-Regulated | 1988-03-17 |  |  |  | 1998-04-20
WM Technologies | Weil-McLain | SGO-5 | Steam | Oil | Power | TRUE | FALSE | 1 |  |  |  | No Match | No Match | No Match | No Match | Cast Iron | No Match |  | No Match |  | 203000 | [10 empty] | 83.9 |  | Federally-Regulated Consumer Product | 1998-02-06 |  |  |  | 1998-05-28
Lochinvar, LLC. | Lochinvar | CBN3080 | Both Steam & Water | Natural Gas | No Match | FALSE | FALSE | 3 |  |  |  |  | No Match | No Match | No Match | Copper |  |  |  |  | 3080000 |  |  |  | 88 | 75 | [7 empty] | Non Federally-Regulated | 1991-01-24 |  |  |  | 1992-08-28
Bryan Steam Corp. | Bryan | LM-1500-W-FDG* | Water | Natural Gas | Power | FALSE | FALSE | 3 |  |  |  | No Match | No Match | No Match | No Match | Other | No Match |  | No Match |  | 15000000 |  | 15000000 |  | 81 | 80 |  |  |  |  | 81 |  |  | Non Federally-Regulated | 1992-10-16 |  |  |  | 1992-10-27
U.S. Boiler Co. | U.S. Boiler Co. | 307A | Water | Natural Gas | Injection Type | FALSE | FALSE | 1 |  |  | TRUE |  | Stack Damper | Non-Condensing | Single-Stage | Cast Iron | Multiple-Speed |  |  |  | 210000 | 176000 | [9 empty] | 84 | 80 | Federally-Regulated Consumer Product | 2013-04-19 |  |  |  | 2013-11-14
Water Pik, Inc. | Laars | HH0400C-E | Steam | Natural Gas | No Match | FALSE | TRUE | 3 |  |  |  | No Match | No Match | No Match | No Match | Copper | No Match |  | No Match |  | 400000 |  | 400000 |  | 80 | 80 |  |  | 5 |  | 80 |  |  | Federally-Regulated Commercial & Industrial Equipment | 2001-05-16 |  |  |  | 2001-05-30
Rite Engineering | Rite | A700WO | Both Steam & Water | Oil | Power | FALSE | FALSE | 3 |  |  |  | No Match | No Match | No Match | No Match | Other | No Match |  | No Match |  | 7000000 |  |  |  | 80 | [8 empty] | Non Federally-Regulated | 1988-01-22 |  |  |  | 1988-03-17
Ajax Boiler, Inc. | Ajax | WNG1250W | Water | Natural Gas | No Match | FALSE | TRUE | 3 |  |  |  | No Match | No Match | No Match | No Match | Other | No Match |  | No Match |  | 1250000 |  |  |  | 80 | 80 | [7 empty] | Federally-Regulated Commercial & Industrial Equipment | 1997-02-27 |  |  |  | 1998-04-20
Hydrotherm, Division of Mestek, Inc. | Hydrotherm | HWX-105-SV | Water | Natural Gas | Injection Type | FALSE | FALSE | 1 |  |  |  |  | Stack Damper | Non-Condensing | Single-Stage | Cast Iron | Single-Speed |  |  |  | 105000 | 86000 | [9 empty] | 82.1 | 80 | Federally-Regulated Consumer Product | 2012-07-06 |  |  |  | 2012-11-16
Burnham Commercial | Burnham | V-910S | Steam | Combo (Natural Gas & Oil) | Power | FALSE | FALSE | 3 |  |  |  | No Match | No Match | No Match | No Match | Cast Iron | No Match |  | No Match |  | 1428000 |  | 1428000 |  | 84.4 | 80 |  |  |  |  | 84.4 |  |  | Federally-Regulated Commercial & Industrial Equipment | 1994-04-14 |  |  |  | 1997-02-27
Unilux Manufacturing, Inc. | Unilux | ZF ZW1200 HS | Both Steam & Water | Combo (Natural Gas & Oil) | Power | FALSE | FALSE | 3 |  |  |  | No Match | No Match | No Match | No Match | Other | No Match |  | No Match |  | 12000000 |  |  |  | 83.5 | 80 |  |  | 10 |  |  |  |  | Federally-Regulated Commercial & Industrial Equipment | 1998-03-31 |  |  |  | 1998-04-20
Dunkirk | Ultimate Engineering / Division of Dunkirk | PFO-7-1.05 | Water | Oil | Power | TRUE | FALSE | 1 |  |  |  | No Match | No Match | No Match | No Match | Cast Iron | No Match |  | No Match |  | 147000 | [10 empty] | 87.6 |  | Federally-Regulated Consumer Product | 1998-07-01 |  |  |  | 1998-08-03
Lochinvar, LLC. | Lochinvar Corp. | KBL211 | Water | LPG | Power | FALSE | FALSE | 1 |  |  |  | None | None | Condensing | Step Modulating | Other |  |  |  |  | 210000 | 190000 | [9 empty] | 95.7 | 80 | Federally-Regulated Consumer Product | 2010-07-21 |  |  |  | 2013-04-19
Dunkirk | Payne | 235BAW002245A | Steam | Natural Gas | No Match | FALSE | FALSE | 1 |  |  |  | No Match | No Match | No Match | No Match | Cast Iron | No Match |  | No Match |  | 245000 | [7 empty] | 5 |  |  | 80.6 | 68 | Federally-Regulated Consumer Product | 1991-05-15 |  |  |  | 1992-10-27
Smith Cast Iron Boilers | Smith Cast Iron Boilers | PG300-S/W-7INT | Steam | LPG | No Match | FALSE | FALSE | 3 |  |  |  | No Match | No Match | No Match | No Match | Other | No Match |  | No Match |  | 450000 |  |  |  | 80 | 80 |  |  | 40 |  |  |  |  | Federally-Regulated Commercial & Industrial Equipment | 1997-02-27 |  |  |  | 1998-04-20
Dunkirk | Ultimate Engineering / Division of Dunkirk | UPVWB-8D | Water | Natural Gas | No Match | TRUE | FALSE | 1 |  |  |  | No Match | No Match | No Match | No Match | Cast Iron | No Match |  | No Match |  | 245000 | [10 empty] | 80 |  | Federally-Regulated Consumer Product | 1998-08-27 |  |  |  | 1998-12-21
Water Pik, Inc. | Waterpik Technologies, Inc. | JVS225PD(I/L) | Water | LPG | No Match | FALSE | FALSE | 1 |  |  |  | No Match | No Match | No Match | No Match | Other | No Match |  | No Match |  | 225000 | [10 empty] | 85 |  | Federally-Regulated Consumer Product | 2001-04-12 |  |  |  | 2001-11-21
Ajax Boiler, Inc. | Ajax | OWGOFD800 | Steam | Oil | Power | FALSE | TRUE | 3 |  |  |  | No Match | No Match | No Match | No Match | Other | No Match |  | No Match |  | 800000 |  |  |  | 75.5 | [8 empty] | Non Federally-Regulated | 1988-03-17 |  |  |  | 1998-04-20
WM Technologies | Weil-McLain | *EG-40-SPDN-S | Steam | Natural Gas | No Match | TRUE | FALSE | 1 |  |  |  | No Match | No Match | No Match | No Match | Cast Iron | No Match |  | No Match |  | 125000 | [10 empty] | 79.8 |  | Federally-Regulated Consumer Product | 1999-05-10 |  |  |  | 2000-06-07
Camus Hydronics | Camus Hydronics | MFPH-2502-2G | Water | LPG | Power | FALSE | FALSE | 1 |  |  |  |  | None | Condensing | Two-Stage Modulating | Copper |  |  |  |  | 2500000 | 2335000 |  |  | 93.4 |  | 93.4 | [6 empty] | Federally-Regulated Commercial & Industrial Equipment | 2014-08-11 |  |  |  | 2014-10-23
Raypak, Inc. | Raypak | H3-0402 | Water | Natural Gas | Power | FALSE | FALSE | 3 |  |  |  | None | None | Non-Condensing | Single-Stage | Copper | No Match |  | No Match |  | 399000 | 335000 | 250000 | 210000 | 84 | 80 | [7 empty] | Federally-Regulated Commercial & Industrial Equipment | 2003-04-03 |  |  |  | 2007-12-12
Crown Boiler Co. | Crown | C247-1500-S | Steam | Natural Gas | No Match | FALSE | FALSE | 3 |  |  |  |  | No Match | No Match | No Match | Cast Iron |  |  |  |  | 1500000 |  |  |  | 80 | 80 |  |  |  |  | 80 |  |  | Non Federally-Regulated | 1992-09-02 |  |  |  | 1992-10-27
Glowcore Corp. | Glowcore | GB060 | Water | LPG | No Match | FALSE | FALSE | 1 |  |  |  | No Match | No Match | No Match | No Match | Other | No Match |  | No Match |  | 60000 | [10 empty] | 89 |  | Federally-Regulated Consumer Product | 1997-02-27 |  |  |  | 1998-04-20
Lochinvar, LLC. | Lochinvar | CHL0750 | Both Steam & Water | LPG | Power | FALSE | TRUE | 3 |  |  |  | No Match | No Match | No Match | No Match | Copper | No Match |  | No Match |  | 750000 |  |  |  | 84 | 80 | [7 empty] | Non Federally-Regulated | 1992-10-27 |  |  |  | 1998-04-20
Ajax Boiler, Inc. | Ajax | OSOXFD1250 | Steam | Oil | Power | FALSE | TRUE | 3 |  |  |  | No Match | No Match | No Match | No Match | Other | No Match |  | No Match |  | 1275000 |  |  |  | 75.5 | [8 empty] | Non Federally-Regulated | 1988-02-05 |  |  |  | 1992-10-01
Water Pik, Inc. | Laars | VW0850EP04*BA | Water | LPG | No Match | FALSE | TRUE | 3 |  |  |  | No Match | No Match | No Match | No Match | Copper | No Match |  | No Match |  | 850000 |  | 212850 |  | 82 | 80 |  |  | 5 |  | 82 |  |  | Federally-Regulated Commercial & Industrial Equipment | 2001-05-30 |  |  |  | 2001-11-21
Laars Heating Systems Company | Laars | VW0400CP12*B | Water | LPG | Induced Draft | FALSE | TRUE | 1 |  |  |  | None | None | Non-Condensing | Two-Stage Modulating | Copper | None |  | No Match |  | 399000 | 340000 | 100000 |  | 83 | 80 |  |  | 5 |  | 82 |  |  | Federally-Regulated Commercial & Industrial Equipment | 2005-11-30 |  |  |  | 2007-11-01
NY Boiler, LLC dba New Yorker Boiler | New Yorker | CLW5 | Water | Oil | No Match | TRUE | FALSE | 1 |  |  |  | No Match | No Match | No Match | No Match | Cast Iron | No Match |  | No Match |  | 175000 | [10 empty] | 83.2 |  | Federally-Regulated Consumer Product | 2001-03-01 |  |  |  | 2002-04-02
Peerless Heater Co. | Peerless | G-717FDA-W | Water | Natural Gas | Power | FALSE | FALSE | 3 |  |  |  | No Match | No Match | No Match | No Match | Cast Iron | No Match |  | No Match |  | 2705000 |  |  |  | 80.6 | 80 | [7 empty] | Non Federally-Regulated | 1992-10-27 |  |  |  | 1998-04-20
Ajax Boiler, Inc. | Ajax | OWGOFD4500 | Steam | Natural Gas | Power | FALSE | TRUE | 3 |  |  |  |  | No Match | No Match | No Match | Other |  |  |  |  | 4500000 |  |  |  | 75.5 | 75 | [7 empty] | Non Federally-Regulated | 1988-03-17 |  |  |  | 1998-04-20
Dunkirk | Dunkirk | DPFG-7-183W | Water | Natural Gas | No Match | FALSE | TRUE | 1 |  |  |  | No Match | No Match | No Match | No Match | Cast Iron | No Match |  | No Match |  | 183000 | [10 empty] | 80 |  | Federally-Regulated Consumer Product | 1998-05-28 |  |  |  | 1998-07-01
Harsco Industrial / Patterson-Kelley | Thermific | N1700 | Steam | Natural Gas | Power | FALSE | FALSE | 3 |  |  |  |  | No Match | No Match | No Match | Copper |  |  |  |  | 1700000 |  | 1700000 |  | 85 | 80 |  |  |  |  | 85 |  |  | Non Federally-Regulated | 1992-08-10 |  |  |  | 2009-03-05
Ajax Boiler, Inc. | Ajax | SOXFD-3000 | Steam | Oil | Power | FALSE | FALSE | 3 |  |  |  | No Match | No Match | No Match | No Match | Other | No Match |  | No Match |  | 3000000 |  |  |  | 75.5 | [8 empty] | Non Federally-Regulated | 1988-03-17 |  |  |  | 1992-10-01
Raypak, Inc. | Raytherm | 333T | Steam | Natural Gas | No Match | FALSE |  | 3 |  |  |  | No Match | No Match | No Match | No Match | Copper | No Match |  | No Match |  | 333000 |  |  |  | 80 |  |  | 75 |  | 147 |  |  |  | Non Federally-Regulated | 1983-08-16 |  |  |  | 1998-04-20
Bryan Steam Corp. | Bryan | LM-900-S-FDO | Both Steam & Water | Oil | Power | FALSE |  | 3 |  |  |  | No Match | No Match | No Match | No Match | Other | No Match |  | No Match |  | 9000000 |  |  |  | 80 | [8 empty] | Non Federally-Regulated | 1981-08-26 |  |  |  | 1998-04-20
Water Pik, Inc. | Laars | PH0175CP01CB | Water | LPG | No Match | TRUE | FALSE | 1 |  |  |  | No Match | No Match | No Match | No Match | Other | No Match |  | No Match |  | 175000 | [10 empty] | 82 |  | Federally-Regulated Consumer Product | 2001-01-30 |  |  |  | 2001-04-12
Edwards Engineering Corp. | Edwards Engineering Corp. | 455-90MFG | Both Steam & Water | Natural Gas | No Match | TRUE | FALSE | 1 |  |  |  | No Match | No Match | No Match | No Match | Other | No Match |  | No Match |  | 90000 | [7 empty] | 147 | 147 |  | 64.1 | 63 | Federally-Regulated Consumer Product | 1989-08-09 |  |  |  | 1992-01-13
Ajax Boiler, Inc. | Ajax | OSGXB4500 | Steam | Natural Gas | No Match | FALSE | TRUE | 3 |  |  |  | No Match | No Match | No Match | No Match | Other | No Match |  | No Match |  | 4500000 |  |  |  | 75.5 | 75 |  |  |  | 147 |  |  |  | Non Federally-Regulated | 1988-02-05 |  |  |  | 1992-10-01
H. B. Smith Co. | H. B. Smith | G300-S/W-4INT | Steam | Natural Gas | No Match | FALSE |  | 1 |  |  |  | No Match | No Match | No Match | No Match | Cast Iron | No Match |  | No Match |  | 225000 | [5 empty] | 76.8 |  | 40 | 147 |  | 65.8 |  | Non Federally-Regulated | 1983-08-16 |  |  |  | 1998-04-20
Ajax Boiler, Inc. | Ajax | HNG1050 | Steam | Natural Gas | No Match | FALSE | FALSE | 3 |  |  |  | No Match | No Match | No Match | No Match | Other | No Match |  | No Match |  | 1050000 |  | 525000 |  | 80 | 80 |  |  |  |  | 80 |  |  | Federally-Regulated Commercial & Industrial Equipment | 1997-01-07 |  |  |  | 1997-02-27
Rite Engineering | Rite | 48SG | Both Steam & Water | Natural Gas | Power | FALSE |  | 3 |  |  |  | No Match | No Match | No Match | No Match | Other | No Match |  | No Match |  | 480000 |  |  |  | 80 |  |  | 75 |  | 147 |  |  |  | Non Federally-Regulated | 1984-11-27 |  |  |  | 1998-04-20
Rite Engineering | Rite | 500WGO | Both Steam & Water | Natural Gas | Power | FALSE |  | 3 |  |  |  | No Match | No Match | No Match | No Match | Other | No Match |  | No Match |  | 5000000 |  |  |  | 80 |  |  | 75 |  | 147 |  |  |  | Non Federally-Regulated | 1981-08-26 |  |  |  | 1998-04-20
Dunkirk | Ultimate Engineering / Division of Dunkirk | PF06T2-2.00W | Water | Oil | Power | TRUE | TRUE | 1 |  |  |  | No Match | No Match | No Match | No Match | Cast Iron | No Match |  | No Match |  | 280000 | [10 empty] | 80.4 |  | Federally-Regulated Consumer Product | 1998-02-06 |  |  |  | 1998-05-28
Bryan Steam Corp. | Bryan | 417-S-FDO | Both Steam & Water | Oil | Power | FALSE |  | 3 |  |  |  | No Match | No Match | No Match | No Match | Other | No Match |  | No Match |  | 1350000 |  |  |  | 78 | [8 empty] | Non Federally-Regulated | 1981-08-26 |  |  |  | 1998-04-20
NY Boiler, LLC dba New Yorker Boiler | New Yorker Boiler Co. | CG20C_C | Water | Natural Gas | Induced Draft | TRUE | FALSE | 1 |  |  |  |  | Stack Damper | Non-Condensing | Single-Stage | Cast Iron | Single-Speed |  |  |  | 37500 | 31000 | [9 empty] | 80 | 80 | Federally-Regulated Consumer Product | 2012-05-08 |  |  |  | 2012-06-11
PB Heat, LLC | PB Heat, LLC | 63-06-STDG-W | Water | Natural Gas | Injection Type | TRUE | FALSE | 1 |  |  | TRUE | Draft Diverter | Stack Damper | Non-Condensing | Single-Stage | Cast Iron | Single-Speed |  | Standard |  | 287500 | 241000 | [9 empty] | 82.3 | 80 | Federally-Regulated Consumer Product | 2013-04-19 |  |  |  | 2014-01-14
Cleaver-Brooks | Cleaver-Brooks | CB-700-250-***** | Steam | Natural Gas | Power | FALSE | FALSE | 3 |  |  |  |  | No Match | No Match | No Match | Other |  |  |  |  | 10470000 |  |  |  | 80 | 75 |  |  | 25 | 147 |  |  |  | Non Federally-Regulated | 1989-12-20 |  |  |  | 1990-07-02
Bryan Steam Corp. | Bryan | L-36-W-G | Both Steam & Water | Natural Gas | No Match | FALSE | FALSE | 3 |  |  |  |  | No Match | No Match | No Match | Other |  |  |  |  | 2450000 |  |  |  | 75 | 75 | [7 empty] | Non Federally-Regulated | 1988-03-17 |  |  |  | 1998-04-20
Burnham Commercial | Burnham | V-905-W | Water | Combo (Natural Gas & Oil) | Power | FALSE | FALSE | 3 |  |  |  | No Match | No Match | No Match | No Match | Cast Iron | No Match |  | No Match |  | 644000 |  | 644000 |  | 85.1 | 80 |  |  |  |  | 85.1 |  |  | Federally-Regulated Commercial & Industrial Equipment | 1994-04-14 |  |  |  | 1997-02-27
Burnham Commercial | Burnham | HF-147 | Water | Oil | Power | TRUE | FALSE | 1 |  |  |  | No Match | No Match | No Match | No Match | Other | No Match |  | No Match |  | 175000 | [10 empty] | 84.7 |  | Federally-Regulated Consumer Product | 1998-07-01 |  |  |  | 1998-08-03
Peerless Heater Co. | Peerless | DE-06-SPRK | Water | Natural Gas | No Match | FALSE | FALSE | 1 |  |  |  | No Match | No Match | No Match | No Match | Cast Iron | No Match |  | No Match |  | 165000 | [10 empty] | 82 |  | Federally-Regulated Consumer Product | 1995-08-25 |  |  |  | 1997-02-27
Parker Boiler Co. | Parker Boiler | GO-3456R | Water | Combo (Natural Gas & Oil) | Power | FALSE | FALSE | 3 |  |  |  | No Match | No Match | No Match | No Match | Other | No Match |  | No Match |  | 3456000 |  |  |  | 84 | 80 |  |  | 4 | 147 |  |  |  | Non Federally-Regulated | 1992-10-27 |  |  |  | 1996-03-13
Dunkirk | Lennox | GSB8-280S | Steam | LPG | No Match | TRUE | FALSE | 1 |  |  |  | No Match | No Match | No Match | No Match | Cast Iron | No Match |  | No Match |  | 280000 | [10 empty] | 80.9 | 75 | Federally-Regulated Consumer Product | 1999-10-22 |  |  |  | 2015-03-24
Smith Cast Iron Boilers | Smith Cast Iron Boilers | BB-14A-S-4M | Steam | Oil | Power | TRUE | FALSE | 1 |  |  |  | No Match | No Match | No Match | No Match | Cast Iron | No Match |  | No Match |  | 196000 | [10 empty] | 83.2 |  | Federally-Regulated Consumer Product | 1998-05-28 |  |  |  | 1998-07-01
Edwards Engineering Corp. | Edwards Engineering Corp. | 510PFR | Both Steam & Water | Oil | Power | FALSE | FALSE | 1 |  |  |  | No Match | No Match | No Match | No Match | Other | No Match |  | No Match |  | 103000 | [5 empty] | 80 |  |  |  |  | 78.6 |  | Non Federally-Regulated | 1988-03-17 |  |  |  | 1998-04-20
Rite Engineering | Rite | 600W | Both Steam & Water | Natural Gas | No Match | FALSE | FALSE | 3 |  |  |  | No Match | No Match | No Match | No Match | Other | No Match |  | No Match |  | 6000000 |  | 3000000 |  | 80 | 80 |  |  |  |  | 80 |  |  | Non Federally-Regulated | 1992-10-14 |  |  |  | 1998-03-31
Burnham Commercial | Burnham | 207(N/P)C- | Water | Combo (Natural Gas & Oil) | No Match | TRUE | FALSE | 1 |  |  |  | No Match | No Match | No Match | No Match | Cast Iron | No Match |  | No Match |  | 198000 | [10 empty] | 80.4 | 80 | Federally-Regulated Consumer Product | 2003-05-23 |  |  |  | 2007-11-14
Laars Heating Systems Company | Laars | PW0715EN04*BA | Water | Natural Gas | Induced Draft | FALSE | TRUE | 1 |  |  |  | None | None | Non-Condensing | Two-Stage Modulating | Copper | Single-Speed | 0.33 | Standard |  | 715000 | 579150 | 178750 |  | 82 | 80 |  |  | 5 |  | 82 |  |  | Federally-Regulated Commercial & Industrial Equipment | 2005-11-30 |  |  |  | 2007-11-01
Glowcore Corp. | Glowcore | GB090A | Water | Natural Gas | No Match | FALSE | FALSE | 1 |  |  |  | No Match | No Match | No Match | No Match | Other | No Match |  | No Match |  | 90000 | [10 empty] | 88.8 |  | Federally-Regulated Consumer Product | 1998-02-06 |  |  |  | 2000-06-07
Parker Boiler Co. | Parker Boiler | T2970L | Water | Natural Gas | Power | FALSE | FALSE | 3 |  |  |  | No Match | No Match | No Match | No Match | Other | No Match |  | No Match |  | 2970000 |  |  |  | 80.2 | 80 |  |  | 4 |  |  |  |  | Non Federally-Regulated | 1992-10-27 |  |  |  | 1996-03-13
Ajax Boiler, Inc. | Ajax | WNG8000 | Water | Natural Gas | No Match | FALSE | FALSE | 3 |  |  |  | No Match | No Match | No Match | No Match | Other | No Match |  | No Match |  | 8000000 |  |  |  | 80 | 80 | [7 empty] | Federally-Regulated Commercial & Industrial Equipment | 1997-02-27 |  |  |  | 1998-04-20
A.O. Smith Water Products Company | A O Smith Water Products | HW-1240-**5 | Both Steam & Water | Natural Gas | No Match | FALSE | FALSE | 3 |  |  |  | No Match | No Match | No Match | No Match | Copper | No Match |  | No Match |  | 1240000 |  |  |  | 80 | 75 |  |  |  | 147 |  |  |  | Non Federally-Regulated | 1990-07-02 |  |  |  | 1998-04-20
Rite Engineering | Rite | 225 | Both Steam & Water | Natural Gas | No Match | FALSE |  | 3 |  |  |  | No Match | No Match | No Match | No Match | Other | No Match |  | No Match |  | 2250000 |  |  |  | 80 |  |  | 75 |  | 147 |  |  |  | Non Federally-Regulated | 1983-08-16 |  |  |  | 1998-04-20
Ajax Boiler, Inc. | Ajax | XNG8000 | Water | Natural Gas | No Match | FALSE | FALSE | 3 |  |  |  | No Match | No Match | No Match | No Match | Other | No Match |  | No Match |  | 8000000 |  | 4000000 |  | 80 | 80 |  |  |  |  | 80 |  |  | Federally-Regulated Commercial & Industrial Equipment | 1997-01-07 |  |  |  | 1997-02-27
A.O. Smith Water Products Company | A O Smith Water Products | HW-0120S-**1 | Steam | LPG | No Match | TRUE | FALSE | 1 |  |  |  | No Match | No Match | No Match | No Match | Copper | No Match |  | No Match |  | 115000 | [7 empty] | 146 | 293 |  | 66.3 | 63 | Federally-Regulated Consumer Product | 1988-02-06 |  |  |  | 1992-01-13
Axeman-Anderson Co. | Axeman-Anderson Co. | 149POU-2 | Steam | Oil | Power | TRUE | FALSE | 1 |  |  |  | No Match | No Match | No Match | No Match | Other | No Match |  | No Match |  | 240000 | [10 empty] | 83.5 |  | Federally-Regulated Consumer Product | 1998-05-28 |  |  |  | 1998-07-01
PB Heat, LLC | PB Heat, LLC | PSC-06-SV | Water | Natural Gas | Injection Type | FALSE | FALSE | 1 |  |  |  |  | None | Non-Condensing | Single-Stage | Cast Iron | Single-Speed |  |  |  | 175000 | 146000 | [9 empty] | 83 | 80 | Federally-Regulated Consumer Product | 2011-07-06 |  |  |  | 2012-07-06
Bryan Steam Corp. | Bryan | L-24-W-FDO | Both Steam & Water | Oil | Power | FALSE | FALSE | 3 |  |  |  | No Match | No Match | No Match | No Match | Other | No Match |  | No Match |  | 1700000 |  | 1700000 |  | 80 | [5 empty] | 80 |  |  | Non Federally-Regulated | 1988-01-22 |  |  |  | 1988-03-17
Ajax Boiler, Inc. | Ajax | OSGXB1250 | Steam | Natural Gas | No Match | FALSE | TRUE | 3 |  |  |  | No Match | No Match | No Match | No Match | Other | No Match |  | No Match |  | 1250000 |  |  |  | 75.5 | 75 |  |  |  | 147 |  |  |  | Non Federally-Regulated | 1988-02-06 |  |  |  | 1992-10-01
Smith Cast Iron Boilers | Smith Cast Iron Boilers | 8-S-5L | Steam | Oil | Power | TRUE | FALSE | 1 |  |  |  | No Match | No Match | No Match | No Match | Cast Iron | No Match |  | No Match |  | 196000 | [10 empty] | 85.3 |  | Federally-Regulated Consumer Product | 1998-08-03 |  |  |  | 1998-08-27
Crown Boiler Co. | Crown | DG-75 | Steam | Natural Gas | No Match | TRUE | FALSE | 1 |  |  |  | No Match | No Match | No Match | No Match | Cast Iron | No Match |  | No Match |  | 75000 | [5 empty] | 80 |  |  |  |  | 68 | 63 | Non Federally-Regulated | 1990-07-02 |  |  |  | 1998-04-20
Slant / Fin Corp. | Galaxy | GG275HEDS | Steam | Natural Gas | No Match | FALSE | FALSE | 1 |  |  |  | No Match | No Match | No Match | No Match | Other | No Match |  | No Match |  | 275000 | [5 empty] | 80 |  |  |  |  | 82.5 | 65 | Non Federally-Regulated | 1988-03-17 |  |  |  | 1998-04-20
Laars Heating Systems Company | Laars | PH0600EP04*BA | Water | LPG | Induced Draft | FALSE | TRUE | 1 |  |  |  | None | None | Non-Condensing | Two-Stage Modulating | Copper | Single-Speed | 0.33 | Standard |  | 600000 | 486000 | 150000 |  | 82 | 80 |  |  | 5 |  | 82 |  |  | Federally-Regulated Commercial & Industrial Equipment | 2005-11-30 |  |  |  | 2007-11-01
Smith Cast Iron Boilers | Smith Cast Iron Boilers | BB-14A-W-5L | Water | Oil | Power | TRUE | FALSE | 1 |  |  |  | No Match | No Match | No Match | No Match | Cast Iron | No Match |  | No Match |  | 238000 | [10 empty] | 84.4 |  | Federally-Regulated Consumer Product | 1998-07-01 |  |  |  | 1998-08-03
Burnham Commercial | Burnham | IN5 | Water | Natural Gas | No Match | TRUE | FALSE | 1 |  |  |  | No Match | No Match | No Match | No Match | Cast Iron | No Match |  | No Match |  | 140000 | [10 empty] | 81.6 |  | Federally-Regulated Consumer Product | 1998-07-01 |  |  |  | 1998-08-03
Teledyne Laars | Laars | HH0400CN12*B | Water | Natural Gas | No Match | FALSE | TRUE | 3 |  |  |  |  | No Match | No Match | No Match | Copper |  |  |  |  | 400000 |  |  |  | 81 | 80 |  |  | 5 | 147 | 81 |  |  | Non Federally-Regulated | 1992-08-27 |  |  |  | 1992-10-15
U.S. Boiler Co. | U.S. Boiler Co. | 209C | Water | LPG | Induced Draft | TRUE | FALSE | 1 |  |  | TRUE |  | Stack Damper | Non-Condensing | Single-Stage | Cast Iron | Single-Speed |  |  |  | 266000 | 218000 | [9 empty] | 80.5 | 80 | Federally-Regulated Consumer Product | 2012-11-16 |  |  |  | 2013-04-19
Dunkirk | Crown | NS-215 | Steam | Oil | Power | TRUE | FALSE | 1 |  |  |  | No Match | No Match | No Match | No Match | Cast Iron | No Match |  | No Match |  | 259000 | [10 empty] | 80.5 |  | Federally-Regulated Consumer Product | 1998-05-28 |  |  |  | 1998-07-01
Rite Engineering | Rite | 165SGO | Both Steam & Water | Combo (Natural Gas & Oil) | Power | FALSE | FALSE | 3 |  |  |  | No Match | No Match | No Match | No Match | Other | No Match |  | No Match |  | 1650000 |  | 550000 |  | 80 | 80 |  |  |  | 147 | 80 |  |  | Non Federally-Regulated | 1992-10-14 |  |  |  | 1998-03-31
Laars Heating Systems Company | Laars | RHHH1600P******* | Water | LPG | Power | FALSE | TRUE | 1 |  |  |  | None | None | Condensing | Step Modulating | Copper | Single-Speed | 3 | Standard |  | 1600000 | 1424000 | 400000 |  | 89 | 80 |  |  | 12 |  | 88 |  |  | Federally-Regulated Commercial & Industrial Equipment | 2005-11-30 |  |  |  | 2007-11-01
Ajax Boiler, Inc. | Ajax | SGOXFD-3750 | Steam | Oil | Power | FALSE | FALSE | 3 |  |  |  | No Match | No Match | No Match | No Match | Other | No Match |  | No Match |  | 3750000 |  |  |  | 75.5 | [8 empty] | Non Federally-Regulated | 1988-01-22 |  |  |  | 1988-03-17
Dunkirk | Dunkirk | WPVSB-3D | Water | Natural Gas | No Match | TRUE | FALSE | 1 |  |  |  | No Match | No Match | No Match | No Match | Cast Iron | No Match |  | No Match |  | 75000 | [10 empty] | 82.6 |  | Federally-Regulated Consumer Product | 1997-02-27 |  |  |  | 1998-04-20
U.S. Boiler Co. | U.S. Boiler Co. | OW-5-175 | Water | Oil | Power | FALSE | FALSE | 1 |  |  |  |  | None | Non-Condensing | Single-Stage | Cast Iron | Multiple-Speed |  |  |  | 245000 | 212000 | [9 empty] | 85.1 | 80 | Federally-Regulated Consumer Product | 2012-07-06 |  |  |  | 2012-11-16
Parker Boiler Co. | Parker Boiler | GO-12R | Steam | Combo (Natural Gas & Oil) | Power | FALSE | FALSE | 3 |  |  |  | No Match | No Match | No Match | No Match | Other | No Match |  | No Match |  | 516000 |  |  |  | 83 | 80 |  |  | 4 | 147 |  |  |  | Non Federally-Regulated | 1992-10-27 |  |  |  | 1996-03-13
Vaillant Corp. | Vaillant | GA92-100 SPVD | Water | LPG | No Match | TRUE | FALSE | 1 |  |  |  | No Match | No Match | No Match | No Match | Cast Iron | No Match |  | No Match |  | 100000 | [5 empty] | 85 |  | 147 |  |  | 80.2 |  | Federally-Regulated Consumer Product | 1992-10-27 |  |  |  | 1998-04-20
Ajax Boiler, Inc. | Ajax | WFC600W | Water | Combo (Natural Gas & Oil) | Power | FALSE | TRUE | 3 |  |  |  | No Match | No Match | No Match | No Match | Other | No Match |  | No Match |  | 600000 |  | 400000 |  | 80 | 80 |  |  |  |  | 80 |  |  | Federally-Regulated Commercial & Industrial Equipment | 1997-01-07 |  |  |  | 2009-03-12
Dunkirk | Dunkirk | DPFO-5-.75 | Water | Oil | Power | TRUE | FALSE | 1 |  |  |  | No Match | No Match | No Match | No Match | Cast Iron | No Match |  | No Match |  | 105000 | [10 empty] | 87.5 |  | Federally-Regulated Consumer Product | 1998-07-01 |  |  |  | 1998-08-03
Teledyne Laars | Laars | HH0600I | Steam | LPG | No Match | TRUE | FALSE | 3 |  |  |  | No Match | No Match | No Match | No Match | Copper | No Match |  | No Match |  | 600000 |  | 600000 |  | 81 | 75 |  |  | 350 | 352 | 81 |  |  | Non Federally-Regulated | 1988-02-06 |  |  |  | 2001-05-16
WM Technologies | Weil-McLain | PFG-7-PIN | Water | Natural Gas | No Match | FALSE | FALSE | 3 |  |  |  | No Match | No Match | No Match | No Match | Cast Iron | No Match |  | No Match |  | 366000 |  |  |  | 81 | 80 |  |  | 10 |  |  |  |  | Non Federally-Regulated | 1992-10-27 |  |  |  | 1996-02-29
Edwards Engineering Corp. | Edwards Engineering Corp. | 610PFW | Both Steam & Water | Oil | Power | FALSE |  | 1 |  |  |  | No Match | No Match | No Match | No Match | Other | No Match |  | No Match |  | 122000 | [5 empty] | 80 |  |  |  |  | 76 |  | Non Federally-Regulated | 1983-08-16 |  |  |  | 1998-04-20
Parker Boiler Co. | Parker Boiler | T3600 | Water | Natural Gas | No Match | FALSE | FALSE | 3 |  |  |  | No Match | No Match | No Match | No Match | Other | No Match |  | No Match |  | 3600000 |  |  |  | 80 | 80 |  |  | 4 |  |  |  |  | Non Federally-Regulated | 1992-10-27 |  |  |  | 1998-04-20
Teledyne Laars | Teledyne Laars | JF 90 | Water | Oil | No Match | TRUE | FALSE | 1 |  |  |  | No Match | No Match | No Match | No Match | Cast Iron | No Match |  | No Match |  | 126000 | [10 empty] | 83.1 |  | Federally-Regulated Consumer Product | 2000-06-07 |  |  |  | 2001-05-16
Water Pik, Inc. | Laars | VW0250CN01KB | Water | Natural Gas | No Match | TRUE | FALSE | 1 |  |  |  | No Match | No Match | No Match | No Match | Other | No Match |  | No Match |  | 250000 | [10 empty] | 80 |  | Federally-Regulated Consumer Product | 2001-01-30 |  |  |  | 2001-04-12
Ace Buehler, Inc. | Ace Buehler | B8E | Both Steam & Water | Natural Gas | No Match | FALSE | FALSE | 3 |  |  |  | No Match | No Match | No Match | No Match | Copper | No Match |  | No Match |  | 760000 |  |  |  | 80.1 | 75 |  |  |  | 147 |  |  |  | Non Federally-Regulated | 1990-07-02 |  |  |  | 1992-10-05
Ajax Boiler, Inc. | Ajax | WGX-MGXB-200-D | Steam | Natural Gas | No Match | FALSE |  | 1 |  |  |  | No Match | No Match | No Match | No Match | Other | No Match |  | No Match |  | 200000 | [5 empty] | 75.5 | 75 |  | 147 |  |  |  | Non Federally-Regulated | 1983-08-16 |  |  |  | 1998-04-20
Dunkirk | Sears | 229.9603 | Steam | Natural Gas | No Match | FALSE | FALSE | 1 |  |  |  | No Match | No Match | No Match | No Match | Cast Iron | No Match |  | No Match |  | 262500 | [10 empty] | 81.3 |  | Federally-Regulated Consumer Product | 1997-02-27 |  |  |  | 1998-04-20
Ajax Boiler, Inc. | Ajax | WGOFD-3000 | Steam | Natural Gas | Power | FALSE | FALSE | 3 |  |  |  |  | No Match | No Match | No Match | Other |  |  |  |  | 3000000 |  |  |  | 75.5 | 75 | [7 empty] | Non Federally-Regulated | 1988-03-17 |  |  |  | 1992-10-01
H. B. Smith Co. | H. B. Smith | PG300-S/W-12INT | Steam | LPG | No Match | FALSE |  | 3 |  |  |  | No Match | No Match | No Match | No Match | Cast Iron | No Match |  | No Match |  | 825000 |  |  |  | 80 |  |  | 75 | 40 | 352 |  |  |  | Non Federally-Regulated | 1983-08-16 |  |  |  | 1998-04-20
Burnham Commercial | Burnham | K-5014B-SI | Steam | Natural Gas | No Match | FALSE | FALSE | 3 |  |  |  | No Match | No Match | No Match | No Match | Cast Iron | No Match |  | No Match |  | 1014000 |  |  |  | 80 | 80 |  |  | 30 |  |  |  |  | Non Federally-Regulated | 1992-10-27 |  |  |  | 1998-04-20
H. B. Smith Co. | H. B. Smith | PVG*-W-2 | Water | LPG | No Match | FALSE | FALSE | 1 |  |  |  | No Match | No Match | No Match | No Match | Cast Iron | No Match |  | No Match |  | 42500 | [10 empty] | 84.5 |  | Federally-Regulated Consumer Product | 1992-09-29 |  |  |  | 1992-10-27
Rite Engineering | Rite | A750WOE | Both Steam & Water | Oil | Power | FALSE | FALSE | 3 |  |  |  | No Match | No Match | No Match | No Match | Other | No Match |  | No Match |  | 7500000 |  |  |  | 83 | 83 | [7 empty] | Federally-Regulated Commercial & Industrial Equipment | 1998-03-31 |  |  |  | 1998-04-20
Raypak, Inc. | Raypak | H4-0399* | Water | LPG | Induced Draft | FALSE | TRUE | 1 |  |  |  | None | None | Non-Condensing | Single-Stage | Copper |  |  |  |  | 399000 | 335160 | 399000 |  | 84 | 80 |  |  | 12 |  |  |  |  | Federally-Regulated Commercial & Industrial Equipment | 2008-12-10 |  |  |  | 2010-09-16
Ajax Boiler, Inc. | Ajax | SOXFD-900 | Steam | Oil | Power | FALSE | FALSE | 3 |  |  |  | No Match | No Match | No Match | No Match | Other | No Match |  | No Match |  | 900000 |  |  |  | 75.5 | [8 empty] | Non Federally-Regulated | 1988-01-22 |  |  |  | 1988-03-17
Bryan Steam Corp. | Bryan | 525-S-G | Both Steam & Water | LPG | No Match | FALSE | FALSE | 3 |  |  |  | No Match | No Match | No Match | No Match | Other | No Match |  | No Match |  | 2750000 |  |  |  | 75 | 75 |  |  |  | 352 |  |  |  | Non Federally-Regulated | 1988-03-17 |  |  |  | 1998-04-20
Raypak, Inc. | Raytherm | 202T | Steam | Natural Gas | Power | FALSE |  | 1 |  |  |  | No Match | No Match | No Match | No Match | Copper | No Match |  | No Match |  | 188000 | [5 empty] | 76 | 75 |  | 147 |  |  |  | Non Federally-Regulated | 1983-08-16 |  |  |  | 1998-04-20
A.O. Smith Water Products Company | A O Smith Water Products | HWM-0700 | Steam | Natural Gas | No Match | FALSE | FALSE | 3 |  |  |  | No Match | No Match | No Match | No Match | Copper | No Match |  | No Match |  | 700000 |  |  |  | 80 | 75 |  |  |  | 147 |  |  |  | Non Federally-Regulated | 1988-02-06 |  |  |  | 1988-03-17
Ajax Boiler, Inc. | Ajax | HFC5000 | Steam | Combo (Natural Gas & Oil) | Power | FALSE | FALSE | 3 |  |  |  | No Match | No Match | No Match | No Match | Other | No Match |  | No Match |  | 5000000 |  |  |  | 80 | 80 | [7 empty] | Federally-Regulated Commercial & Industrial Equipment | 1997-02-27 |  |  |  | 1998-04-20
Dunkirk | Crown | JBF-32-SPD | Steam | LPG | No Match | TRUE | FALSE | 1 |  |  |  | No Match | No Match | No Match | No Match | Cast Iron | No Match |  | No Match |  | 70000 | [10 empty] | 81.1 |  | Federally-Regulated Consumer Product | 1998-08-27 |  |  |  | 1998-12-21
Laars Heating Systems Company | Laars | RHHH2400P******* | Water | LPG | Power | FALSE | TRUE | 1 |  |  |  |  | None | Condensing | Step Modulating | Copper | Single-Speed |  | Standard |  | 2400000 | 2136000 | 600000 |  | 89 | 80 | [7 empty] | Federally-Regulated Commercial & Industrial Equipment | 2007-11-01 |  |  |  | 2007-11-20
Parker Boiler Co. | Parker Boiler | GO-2304 | Steam | Natural Gas | Power | FALSE |  | 3 |  |  |  | No Match | No Match | No Match | No Match | Other | No Match |  | No Match |  | 2304000 |  |  |  | 75 |  |  | 75 | 17 | 147 |  |  |  | Non Federally-Regulated | 1981-08-26 |  |  |  | 1998-04-20
Harsco Industrial / Patterson-Kelley | Thermo-Pak | 2-WA-1640 | Steam | Natural Gas | No Match | TRUE |  | 3 |  |  |  | No Match | No Match | No Match | No Match | Other | No Match |  | No Match |  | 1640000 |  |  |  | 75 |  |  | 75 |  | 147 |  |  |  | Non Federally-Regulated | 1984-11-27 |  |  |  | 1998-04-20
PB Heat, LLC | PB Heat, LLC | PF-110 | Water | LPG | Power | FALSE | FALSE | 1 |  |  |  | None | None | Condensing | Step Modulating | Other |  |  |  |  | 110000 | 101000 | 36000 | 34000 | [7 empty] | 95.8 | 80 | Federally-Regulated Consumer Product | 2011-02-17 |  |  |  | 2015-03-30
Burnham Commercial | Burnham | V-74WM | Water | Oil | Power | TRUE | FALSE | 1 |  |  |  | No Match | No Match | No Match | No Match | Cast Iron | No Match |  | No Match |  | 147000 | [10 empty] | 83.9 |  | Federally-Regulated Consumer Product | 1997-02-27 |  |  |  | 1998-04-20
Bryan Steam Corp. | Bryan | FCL-90-S-FDGO | Both Steam & Water | Combo (Natural Gas & Oil) | Power | FALSE | FALSE | 3 |  |  |  | No Match | No Match | No Match | No Match | Other | No Match |  | No Match |  | 900000 |  | 900000 |  | 78 | 75 |  |  |  | 147 | 78 |  |  | Non Federally-Regulated | 1988-02-06 |  |  |  | 1988-03-17
Thermo-Pak | Thermo-Pak | CHB-470 | Both Steam & Water | Natural Gas | No Match | FALSE |  | 3 |  |  |  | No Match | No Match | No Match | No Match | Copper | No Match |  | No Match |  | 470000 |  |  |  | 80 |  |  | 75 | 8 | 147 |  |  |  | Non Federally-Regulated | 1983-08-16 |  |  |  | 1998-04-20
Thermo-Dynamics Boiler Co. | Thermo-Dynamics Boiler Co. | NYS-110 | Water | Oil | Power | TRUE | FALSE | 1 |  |  |  | No Match | No Match | No Match | No Match | Other | No Match |  | No Match |  | 154000 | [10 empty] | 86.6 |  | Federally-Regulated Consumer Product | 1998-12-21 |  |  |  | 2000-06-07
Slant / Fin Corp. | Slant / Fin Corp. | B-200A | Water | Natural Gas | Power | FALSE | FALSE | 1 |  |  | TRUE | None | None | Condensing | Step Modulating | Other | Single-Speed | 0.13 | Standard |  | 200000 | 180000 | 50000 | 45000 | [7 empty] | 90.5 | 80 | Federally-Regulated Consumer Product | 2013-07-10 |  |  |  | 2015-04-23
Hydrotherm, Division of Mestek, Inc. | PB Heat, LLC | DE-05-SV | Water | Natural Gas | Induced Draft | FALSE | FALSE | 1 |  |  |  |  | None | Non-Condensing | Single-Stage | Cast Iron | Single-Speed |  |  |  | 140000 | 116000 | [9 empty] | 82 | 80 | Federally-Regulated Consumer Product | 2011-07-06 |  |  |  | 2012-07-06
Teledyne Laars | Laars | PH0250CP01CB | Water | LPG | No Match | TRUE | TRUE | 1 |  |  |  | No Match | No Match | No Match | No Match | Copper | No Match |  | No Match |  | 250000 | [7 empty] | 212 |  |  | 82 |  | Federally-Regulated Consumer Product | 1992-10-27 |  |  |  | 1998-04-20
U.S. Boiler Co. | U.S. Boiler Co. | ESC8 | Water | LPG | Induced Draft | FALSE | FALSE | 1 |  |  |  |  | None | Non-Condensing | Single-Stage | Cast Iron | Single-Speed |  |  |  | 245000 | 208000 | [9 empty] | 84.5 | 80 | Federally-Regulated Consumer Product | 2012-06-11 |  |  |  | 2012-11-16
NY Boiler, LLC dba New Yorker Boiler | New Yorker | CG-80AI | Water | Natural Gas | No Match | FALSE | FALSE | 1 |  |  |  | No Match | No Match | No Match | No Match | Cast Iron | No Match |  | No Match |  | 232000 | [10 empty] | 81.2 |  | Federally-Regulated Consumer Product | 1998-05-28 |  |  |  | 1998-08-27
Ariston USA LLC | MC Series | MC-80 | Water | LPG | Power | FALSE | TRUE | 1 |  |  |  | None | None | Condensing | Two-Stage Modulating | Other | No Match |  | No Match |  | 80000 | 74400 | 28000 | 24000 | [7 empty] | 89.3 | 80 | Federally-Regulated Consumer Product | 2006-11-09 |  |  |  | 2007-11-14
Bryan Steam Corp. | Bryan | D-305-W-FDO | Both Steam & Water | Oil | Power | FALSE | FALSE | 3 |  |  |  | No Match | No Match | No Match | No Match | Other | No Match |  | No Match |  | 305000 |  |  |  | 80 | [8 empty] | Non Federally-Regulated | 1988-03-17 |  |  |  | 1998-04-20
Lochinvar, LLC. | Lochinvar Corp. | FTX400(N,L) | Water | Natural Gas | Power | FALSE | FALSE | 1 |  |  |  |  | None | Condensing | Step Modulating | Other |  |  |  |  | 399900 | 392000 |  |  | 98.4 |  | 98 | [6 empty] | Federally-Regulated Commercial & Industrial Equipment | 2014-08-11 |  |  |  | 2015-04-20
PB Heat, LLC | PB Heat, LLC | 63-04-STDG-W | Water | Natural Gas | Injection Type | TRUE | FALSE | 1 |  |  |  | Draft Diverter | Stack Damper | Non-Condensing | Single-Stage | Cast Iron | Single-Speed |  | Standard |  | 177000 | 148000 | [9 empty] | 82.1 | 80 | Federally-Regulated Consumer Product | 2012-07-06 |  |  |  | 2012-11-16
Dunkirk | Pennco, Inc. | 4K1.25 | Water | Oil | No Match | TRUE | FALSE | 1 |  |  |  | No Match | No Match | No Match | No Match | Cast Iron | No Match |  | No Match |  | 175000 | [10 empty] | 85.9 |  | Federally-Regulated Consumer Product | 2001-06-28 |  |  |  | 2002-04-02
Peerless Heater Co. | Peerless | G-8103 | Steam | Natural Gas | No Match | FALSE |  | 1 |  |  |  | No Match | No Match | No Match | No Match | Cast Iron | No Match |  | No Match |  | 100000 | [5 empty] | 81.7 |  |  | 147 |  | 70.4 |  | Non Federally-Regulated | 1984-11-27 |  |  |  | 1998-04-20
WM Technologies | Weil-McLain | SGO-6 | Steam | Oil | Power | TRUE | FALSE | 1 |  |  |  | No Match | No Match | No Match | No Match | Cast Iron | No Match |  | No Match |  | 245000 | [10 empty] | 84 |  | Federally-Regulated Consumer Product | 1998-05-28 |  |  |  | 1998-07-01
Lochinvar, LLC. | Hamilton | HEBN500 | Water | Natural Gas | No Match | FALSE | FALSE | 3 |  |  |  | No Match | No Match | No Match | No Match | Copper | No Match |  | No Match |  | 500000 |  | 500000 |  | 82.7 | 80 |  |  |  |  | 82.7 |  |  | Federally-Regulated Commercial & Industrial Equipment | 1994-02-24 |  |  |  | 2007-12-12
PVI Industries , LLC | PVI | 100 WBHE 250A-TP | Water | Natural Gas | No Match | FALSE | FALSE | 3 |  |  |  | No Match | No Match | No Match | No Match | Other | No Match |  | No Match |  | 4000000 |  | 1000000 |  | 84 | 80 |  |  |  |  | 85 |  |  | Federally-Regulated Commercial & Industrial Equipment | 1996-03-13 |  |  |  | 1998-03-31
Peerless Heater Co. | Peerless | 211A-29-WI | Water | Natural Gas | No Match | FALSE | FALSE | 3 |  |  |  |  | No Match | No Match | No Match | Cast Iron |  |  |  |  | 5880000 |  | 5880000 |  | 80 | 80 |  |  | 12 | 147 | 80 |  |  | Non Federally-Regulated | 1992-06-22 |  |  |  | 1992-10-27
Water Pik, Inc. | Laars | VW0520MN20****** | Water | Natural Gas | Power | FALSE | TRUE | 3 |  |  |  | No Match | No Match | No Match | No Match | Copper | No Match |  | No Match |  | 520000 |  | 520000 |  | 83 | 80 |  |  | 5 |  | 83 |  |  | Federally-Regulated Commercial & Industrial Equipment | 2001-05-16 |  |  |  | 2001-12-04
WM Technologies | Weil-McLain | EG-30-SPDL-W | Water | LPG | No Match | TRUE | FALSE | 1 |  |  |  | No Match | No Match | No Match | No Match | Cast Iron | No Match |  | No Match |  | 75000 | [10 empty] | 84.2 | 80 | Federally-Regulated Consumer Product | 2001-04-12 |  |  |  | 2015-03-24
Peerless Heater Co. | Peerless | JO-JOT-8FDA | Water | Natural Gas | Power | FALSE | FALSE | 3 |  |  |  | No Match | No Match | No Match | No Match | Cast Iron | No Match |  | No Match |  | 649000 |  |  |  | 80.1 | 80 | [7 empty] | Federally-Regulated Commercial & Industrial Equipment | 1997-02-27 |  |  |  | 1998-04-20
Burnham Commercial | Burnham | IN5(S/L)(N/P)(I/S)- | Steam | Combo (Natural Gas & Oil) | No Match | FALSE | FALSE | 1 |  |  |  | No Match | No Match | No Match | No Match | Cast Iron | No Match |  | No Match |  | 140000 | [10 empty] | 82 | 75 | Federally-Regulated Consumer Product | 2003-05-23 |  |  |  | 2007-11-14
Dunkirk | Sears | 4ES1.50 | Steam | Oil | Power | TRUE | FALSE | 1 |  |  |  | No Match | No Match | No Match | No Match | Cast Iron | No Match |  | No Match |  | 210000 | [10 empty] | 82.3 |  | Federally-Regulated Consumer Product | 1997-02-27 |  |  |  | 1998-04-20
Dunkirk | Dunkirk | 3ES1.35 | Steam | Oil | Power | TRUE | FALSE | 1 |  |  |  | No Match | No Match | No Match | No Match | Cast Iron | No Match |  | No Match |  | 189000 | [10 empty] | 80 |  | Federally-Regulated Consumer Product | 1998-08-27 |  |  |  | 1998-12-21
Raypak, Inc. | Raypak | H42002*BE | Water | Natural Gas | Induced Draft | FALSE | FALSE | 1 |  |  |  | None | None | Non-Condensing | Single-Stage | Copper |  |  |  |  | 1999000 | 1739000 |  |  | 87 | 80 | [7 empty] | Federally-Regulated Commercial & Industrial Equipment | 2007-12-12 |  |  |  | 2010-03-29
A.O. Smith Water Products Company | A O Smith Water Products | HW-1200MBC | Both Steam & Water | Natural Gas | No Match | FALSE |  | 3 |  |  |  | No Match | No Match | No Match | No Match | Copper | No Match |  | No Match |  | 1200000 |  |  |  | 75 |  |  | 75 |  | 147 |  |  |  | Non Federally-Regulated | 1983-08-16 |  |  |  | 1998-04-20
Bryan Steam Corp. | Bryan | LM-1050-W-FDO | Both Steam & Water | Oil | Power | FALSE |  | 3 |  |  |  | No Match | No Match | No Match | No Match | Other | No Match |  | No Match |  | 10500000 |  |  |  | 80 | [8 empty] | Non Federally-Regulated | 1981-08-26 |  |  |  | 1998-04-20
Peerless Heater Co. | Peerless | 211A-18-WI | Water | Natural Gas | No Match | FALSE | FALSE | 3 |  |  |  | No Match | No Match | No Match | No Match | Cast Iron | No Match |  | No Match |  | 3570000 |  |  |  | 80 | 80 |  |  | 9 |  |  |  |  | Non Federally-Regulated | 1992-10-27 |  |  |  | 1998-04-20
WM Technologies | Weil-McLain | WTGO-5 | Water | Oil | Power | TRUE | FALSE | 1 |  |  |  | No Match | No Match | No Match | No Match | Cast Iron | No Match |  | No Match |  | 203000 | [10 empty] | 85 |  | Federally-Regulated Consumer Product | 1998-03-31 |  |  |  | 1998-04-20
Slant / Fin Corp. | Galaxy | GG175HDS | Steam | Natural Gas | No Match | TRUE | FALSE | 1 |  |  |  | No Match | No Match | No Match | No Match | Other | No Match |  | No Match |  | 175000 | [5 empty] | 80 |  | 147 | 147 |  | 81.2 | 63 | Non Federally-Regulated | 1988-03-17 |  |  |  | 1998-04-20
Teledyne Laars | Teledyne Laars | JVT 050ND | Water | Natural Gas | No Match | TRUE | FALSE | 1 |  |  |  | No Match | No Match | No Match | No Match | Other | No Match |  | No Match |  | 50000 | [10 empty] | 80 |  | Federally-Regulated Consumer Product | 1998-08-27 |  |  |  | 1998-12-21
U.S. Boiler Co. | U.S. Boiler Co. | FCM120 | Water | Natural Gas | Induced Draft | FALSE | FALSE | 1 |  |  |  |  | None | Condensing | Step Modulating | Other | Single-Speed |  |  |  | 120000 | 107000 | [9 empty] | 90 | 80 | Federally-Regulated Consumer Product | 2013-05-09 |  |  |  | 2014-01-14
NY Boiler, LLC dba New Yorker Boiler | New Yorker | CG-50A | Water | Natural Gas | No Match | TRUE | FALSE | 1 |  |  |  | No Match | No Match | No Match | No Match | Cast Iron | No Match |  | No Match |  | 130000 | [10 empty] | 80.2 |  | Federally-Regulated Consumer Product | 1998-02-24 |  |  |  | 1998-05-28
Ajax Boiler, Inc. | Ajax | OSGXFD4000 | Steam | Natural Gas | Power | FALSE | TRUE | 3 |  |  |  | No Match | No Match | No Match | No Match | Other | No Match |  | No Match |  | 4000000 |  |  |  | 81 | 80 |  |  |  |  | 80 |  |  | Non Federally-Regulated | 1992-10-01 |  |  |  | 1992-10-27
Camus Hydronics | Camus Hydronics | MFPW-1802-MG | Water | LPG | Power | FALSE | FALSE | 1 |  |  |  |  | None | Condensing | Step Modulating | Copper |  |  |  |  | 1800000 | 1710000 |  |  | 95 |  | 95 | [6 empty] | Federally-Regulated Commercial & Industrial Equipment | 2014-08-11 |  |  |  | 2014-10-21
Water Pik, Inc. | Laars | PH0850IP16*1A | Water | LPG | No Match | TRUE | FALSE | 3 |  |  |  | No Match | No Match | No Match | No Match | Copper | No Match |  | No Match |  | 850000 |  | 212850 |  | 81 | 80 |  |  | 350 |  | 81 |  |  | Federally-Regulated Commercial & Industrial Equipment | 2001-05-16 |  |  |  | 2001-05-30
Peerless Heater Co. | Peerless | MCB-065-ID | Steam | LPG | No Match | FALSE | FALSE | 1 |  |  |  | No Match | No Match | No Match | No Match | Cast Iron | No Match |  | No Match |  | 65000 | [7 empty] | 3 |  |  | 82.6 | 68 | Federally-Regulated Consumer Product | 1991-04-30 |  |  |  | 1992-10-27
RBI Water Heaters | RBI Water Heaters | FB1250 | Water | LPG | Power | FALSE | FALSE | 1 |  |  |  | Barometric Regulator | None | Non-Condensing | Two-Stage Modulating | Copper |  |  |  |  | 1250000 | 1062000 |  |  | 85 | 80 | 85 | [6 empty] | Federally-Regulated Commercial & Industrial Equipment | 2011-08-22 |  |  |  | 2015-04-20
Ajax Boiler, Inc. | Ajax | SOXFD-9000 | Steam | Oil | Power | FALSE | FALSE | 3 |  |  |  | No Match | No Match | No Match | No Match | Other | No Match |  | No Match |  | 9000000 |  |  |  | 81 | [5 empty] | 80 |  |  | Non Federally-Regulated | 1992-10-01 |  |  |  | 1996-03-13
Parker Boiler Co. | Parker Boiler | G-22 | Steam | Natural Gas | Power | FALSE | FALSE | 3 |  |  |  | No Match | No Match | No Match | No Match | Other | No Match |  | No Match |  | 946000 |  |  |  | 80 | 80 |  |  | 4 |  |  |  |  | Non Federally-Regulated | 1992-10-27 |  |  |  | 1998-04-20
NY Boiler, LLC dba New Yorker Boiler | New Yorker Boiler Co. | CG70_I | Water | LPG | Induced Draft | FALSE | FALSE | 1 |  |  |  |  | No Match | No Match | Single-Stage | No Match |  |  |  |  | 198000 | 164000 | [9 empty] | 82 | 80 | No Match | 2012-05-02 |  |  |  | 2012-05-08
A.O. Smith Water Products Company | A O Smith Water Products | HW-0225-**2 | Steam | Natural Gas | No Match | FALSE | FALSE | 1 |  |  |  | No Match | No Match | No Match | No Match | Copper | No Match |  | No Match |  | 225000 | [10 empty] | 67.2 | 65 | Federally-Regulated Consumer Product | 1988-02-06 |  |  |  | 1988-03-17
Hydrotherm, Division of Mestek, Inc. | Multitemp | MR-2100B | Water | LPG | No Match | TRUE | FALSE | 3 |  |  |  | No Match | No Match | No Match | No Match | Cast Iron | No Match |  | No Match |  | 2100000 |  |  |  | 80 | 80 |  |  | 147 |  |  |  |  | Federally-Regulated Commercial & Industrial Equipment | 1997-02-27 |  |  |  | 1998-04-20
Dunkirk | Carrier | BW1AAN000070AAAA | Water | Natural Gas | No Match | TRUE | FALSE | 1 |  |  |  | No Match | No Match | No Match | No Match | Cast Iron | No Match |  | No Match |  | 70000 | [10 empty] | 80.4 |  | Federally-Regulated Consumer Product | 1997-02-27 |  |  |  | 1998-04-20
Ajax Boiler, Inc. | Ajax | XFC1375W | Water | Combo (Natural Gas & Oil) | Power | FALSE | TRUE | 3 |  |  |  | No Match | No Match | No Match | No Match | Other | No Match |  | No Match |  | 1375000 |  | 750000 |  | 80 | 80 |  |  |  |  | 80 |  |  | Federally-Regulated Commercial & Industrial Equipment | 1997-01-07 |  |  |  | 2009-03-12
Thermo-Dynamics Boiler Co. | Thermo-Dynamics Boiler Co. | NYV-85 | Water | Oil | Power | TRUE | FALSE | 1 |  |  |  | No Match | No Match | No Match | No Match | Other | No Match |  | No Match |  | 119000 | [10 empty] | 86 |  | Federally-Regulated Consumer Product | 1998-07-01 |  |  |  | 1998-08-03
Ajax Boiler, Inc. | Ajax | OWGOFD1125 | Steam | Natural Gas | Power | FALSE | TRUE | 3 |  |  |  | No Match | No Match | No Match | No Match | Other | No Match |  | No Match |  | 1125000 |  |  |  | 75.5 | 75 |  |  |  | 147 |  |  |  | Non Federally-Regulated | 1988-02-06 |  |  |  | 1992-10-01
WM Technologies | Weil-McLain | EG-55-PIDV-W | Water | Natural Gas | No Match | FALSE | FALSE | 1 |  |  |  | No Match | No Match | No Match | No Match | Cast Iron | No Match |  | No Match |  | 200000 | [10 empty] | 83.8 |  | Federally-Regulated Consumer Product | 2001-04-12 |  |  |  | 2001-06-28
U.S. Boiler Co. | F.W. Webb | AG4 | Water | LPG | Injection Type | FALSE | FALSE | 1 |  |  |  |  | Stack Damper | Non-Condensing | Single-Stage | Cast Iron | Single-Speed |  |  |  | 105000 | 88000 | [9 empty] | 84 | 80 | Federally-Regulated Consumer Product | 2012-11-16 |  |  |  | 2013-04-19
Dunkirk | Dunkirk | DPFG-4-84 | Water | Natural Gas | No Match | FALSE | FALSE | 1 |  |  |  | No Match | No Match | No Match | No Match | Cast Iron | No Match |  | No Match |  | 84000 | [10 empty] | 84.8 |  | Federally-Regulated Consumer Product | 1997-02-27 |  |  |  | 1998-02-06
Rite Engineering | Rite | 275WGO | Both Steam & Water | Oil | Power | FALSE | FALSE | 3 |  |  |  | No Match | No Match | No Match | No Match | Other | No Match |  | No Match |  | 2750000 |  |  |  | 80 | [8 empty] | Non Federally-Regulated | 1988-03-17 |  |  |  | 1992-10-14
Raypak, Inc. | Raypak | H7-1253 | Water | LPG | Induced Draft | FALSE | TRUE | 1 |  |  |  | None | None | Condensing | Step Modulating | Copper | None |  | No Match |  | 1250000 | 1087500 | 312500 |  | 87 | 80 | [7 empty] | Federally-Regulated Commercial & Industrial Equipment | 2006-08-21 |  |  |  | 2007-12-12
Slant / Fin Corp. | Galaxy | GXH150DPZ | Steam | Natural Gas | No Match | TRUE | FALSE | 1 |  |  |  | No Match | No Match | No Match | No Match | Cast Iron | No Match |  | No Match |  | 47000 | [7 empty] | 103 |  |  | 80 |  | Federally-Regulated Consumer Product | 1992-09-08 |  |  |  | 1995-02-02
Rite Engineering | Rite | 700SO | Both Steam & Water | Oil | Power | FALSE | FALSE | 3 |  |  |  | No Match | No Match | No Match | No Match | Other | No Match |  | No Match |  | 7000000 |  | 7000000 |  | 80 | [5 empty] | 80 |  |  | Non Federally-Regulated | 1992-10-14 |  |  |  | 1996-03-13
WM Technologies | Weil-McLain | P-WTGO-3 | Water | Oil | No Match | TRUE | FALSE | 1 |  |  |  | No Match | No Match | No Match | No Match | Cast Iron | No Match |  | No Match |  | 133000 | [10 empty] | 85.3 |  | Federally-Regulated Consumer Product | 2000-06-07 |  |  |  | 2002-04-02
Harsco Industrial / Patterson-Kelley | Harsco Industrial / Patterson-Kelley | CHB-3060 | Both Steam & Water | Natural Gas | No Match | FALSE |  | 3 |  |  |  | No Match | No Match | No Match | No Match | Copper | No Match |  | No Match |  | 3060000 |  |  |  | 80 |  |  | 75 | 8 | 147 |  |  |  | Non Federally-Regulated | 1983-08-16 |  |  |  | 1998-04-20
Ajax Boiler, Inc. | Ajax | DFC250 | Water | Combo (Natural Gas & Oil) | Power | FALSE | FALSE | 3 |  |  |  | No Match | No Match | No Match | No Match | Other | No Match |  | No Match |  | 10500000 |  |  |  | 80 | 80 | [7 empty] | Federally-Regulated Commercial & Industrial Equipment | 1997-02-27 |  |  |  | 1998-04-20
Bryan Steam Corp. | Bryan | L-36-S-G | Both Steam & Water | LPG | No Match | FALSE | FALSE | 3 |  |  |  | No Match | No Match | No Match | No Match | Other | No Match |  | No Match |  | 2450000 |  |  |  | 75 | 75 |  |  |  | 352 |  |  |  | Non Federally-Regulated | 1988-03-17 |  |  |  | 1998-04-20
WM Technologies | Williamson / Division of Metzger | GWI-127L-I | Water | LPG | Power | FALSE | FALSE | 1 |  |  |  | No Match | No Match | No Match | No Match | Cast Iron | No Match |  | No Match |  | 127000 | [10 empty] | 82.7 |  | Federally-Regulated Consumer Product | 2000-09-27 |  |  |  | 2001-11-01
Peerless Heater Co. | Peerless | G-561-WID | Water | Natural Gas | No Match | FALSE | FALSE | 1 |  |  |  | No Match | No Match | No Match | No Match | Cast Iron | No Match |  | No Match |  | 160000 | [5 empty] | 81 |  | 3 |  |  | 81.3 |  | Federally-Regulated Consumer Product | 1992-10-27 |  |  |  | 1998-04-20
Burnham Commercial | Burnham Corp. | V907A-SN | Steam | Natural Gas | Power | FALSE | FALSE | 1 |  |  |  |  | Stack Damper | Non-Condensing | Two-Stage Modulating | Cast Iron |  |  |  |  | 1198000 | 960000 |  |  | 82.3 | 80 | 80.1 | [6 empty] | Federally-Regulated Commercial & Industrial Equipment | 2012-06-11 |  |  |  | 2014-08-11
Dunkirk | Lennox | CVSB-7D | Steam | LPG | No Match | TRUE | FALSE | 1 |  |  |  | No Match | No Match | No Match | No Match | Cast Iron | No Match |  | No Match |  | 210000 | [10 empty] | 80.1 |  | Federally-Regulated Consumer Product | 1998-08-27 |  |  |  | 1998-12-21
Camus Hydronics | Camus Hydronics | DMPW-0802-MS | Water | LPG | Power | FALSE | FALSE | 1 |  |  |  |  | None | Condensing | Step Modulating | Other | Single-Speed |  |  |  | 800000 | 767000 |  |  | 95.9 |  | 95.9 | [6 empty] | Federally-Regulated Commercial & Industrial Equipment | 2014-08-11 |  |  |  | 2014-10-21
Rite Engineering | Rite | 940SGO | Both Steam & Water | Oil | Power | FALSE | FALSE | 3 |  |  |  | No Match | No Match | No Match | No Match | Other | No Match |  | No Match |  | 9400000 |  |  |  | 80 | [8 empty] | Non Federally-Regulated | 1988-03-17 |  |  |  | 1992-10-14
Allied Engineering Co. | Allied Engineering Co. | MG-150-P-E | Water | LPG | Injection Type | FALSE | FALSE | 1 |  |  |  |  | Stack Damper | Non-Condensing | Single-Stage | Other |  |  |  |  | 150000 | 128000 | [9 empty] | 85 | 80 | Federally-Regulated Consumer Product | 2014-05-05 |  |  |  | 2014-08-08
A.O. Smith Water Products Company | A O Smith Water Products | HW-1000M | Steam | Natural Gas | No Match | FALSE |  | 3 |  |  |  | No Match | No Match | No Match | No Match | Copper | No Match |  | No Match |  | 1000000 |  |  |  | 75 |  |  | 75 |  | 147 |  |  |  | Non Federally-Regulated | 1983-08-16 |  |  |  | 1998-04-20
Crown Boiler Co. | Crown | C247-1500-W | Water | Natural Gas | No Match | FALSE | FALSE | 3 |  |  |  |  | No Match | No Match | No Match | Cast Iron |  |  |  |  | 1500000 |  |  |  | 80 | 80 |  |  |  |  | 80 |  |  | Non Federally-Regulated | 1992-09-02 |  |  |  | 1992-10-27
WM Technologies | Weil-McLain | 1394 | Steam | Natural Gas | Power | FALSE | FALSE | 3 |  |  |  |  | No Match | No Match | No Match | Cast Iron |  |  |  |  | 4330000 |  |  |  | 81.4 | 80 |  |  | 147 | 147 | 81.4 |  |  | Non Federally-Regulated | 1992-06-23 |  |  |  | 1996-02-29
Laars Heating Systems Company | Laars Heating Systems Co. | NTH150 | Water | LPG | Induced Draft | FALSE | FALSE | 1 |  |  |  | None | None | Condensing | Step Modulating | Other | Single-Speed | 0.17 | Standard |  | 150000 | 138000 | 30000 | 28500 | [7 empty] | 95.2 | 80 | Federally-Regulated Consumer Product | 2009-09-17 |  |  |  | 2011-06-20
Ajax Boiler, Inc. | Ajax | OSOXFD1050 | Steam | Oil | Power | FALSE | TRUE | 3 |  |  |  | No Match | No Match | No Match | No Match | Other | No Match |  | No Match |  | 1050000 |  |  |  | 75.5 | [8 empty] | Non Federally-Regulated | 1988-02-05 |  |  |  | 1992-10-01
U.S. Boiler Co. | U.S. Boiler Co. | RV7 | Water | Natural Gas | Induced Draft | FALSE | FALSE | 1 |  |  |  |  | None | Non-Condensing | Single-Stage | Cast Iron | Single-Speed |  |  |  | 190000 | 166000 | [9 empty] | 87 | 80 | Federally-Regulated Consumer Product | 2011-07-06 |  |  |  | 2012-11-16
Hydrotherm, Division of Mestek, Inc. | Hydrotherm | HC-65E-V | Water | Natural Gas | No Match | TRUE | FALSE | 1 |  |  |  | No Match | No Match | No Match | No Match | Cast Iron | No Match |  | No Match |  | 65000 | [10 empty] | 80.4 |  | Federally-Regulated Consumer Product | 1998-08-27 |  |  |  | 1998-12-21
WM Technologies | Weil-McLain | 1294 | Steam | LPG | Power | FALSE | FALSE | 3 |  |  |  | No Match | No Match | No Match | No Match | Cast Iron | No Match |  | No Match |  | 3969000 |  |  |  | 80.3 | 75 |  |  | 147 | 352 |  |  |  | Non Federally-Regulated | 1988-03-17 |  |  |  | 1998-04-20
Hydrotherm, Division of Mestek, Inc. | Multitemp | MR-420C | Water | LPG | No Match | TRUE | FALSE | 3 |  |  |  | No Match | No Match | No Match | No Match | Cast Iron | No Match |  | No Match |  | 400000 |  | 400000 |  | 83 | 80 |  |  | 147 |  | 83 |  |  | Federally-Regulated Commercial & Industrial Equipment | 1996-02-02 |  |  |  | 2007-12-12
Thermo-Dynamics Boiler Co. | Thermo-Dynamics Boiler Co. | VTF-640 | Water | Oil | Power | TRUE | FALSE | 1 |  |  |  | No Match | No Match | No Match | No Match | Other | No Match |  | No Match |  | 175000 | [10 empty] | 81.9 |  | Federally-Regulated Consumer Product | 1998-07-01 |  |  |  | 1998-08-03
Teledyne Laars | Teledyne Laars | EDP 110 | Water | Natural Gas | Power | FALSE | FALSE | 1 |  |  |  | No Match | No Match | No Match | No Match | Other | No Match |  | No Match |  | 107000 | [10 empty] | 85.5 |  | Federally-Regulated Consumer Product | 2000-06-07 |  |  |  | 2001-05-16
Rite Engineering | Rite | 550WOE | Both Steam & Water | Oil | Power | FALSE | FALSE | 3 |  |  |  | No Match | No Match | No Match | No Match | Other | No Match |  | No Match |  | 5500000 |  | 1834000 |  | 83 | 83 |  |  |  |  | 83 |  |  | Federally-Regulated Commercial & Industrial Equipment | 1997-04-02 |  |  |  | 1998-03-31
Burnham Commercial | Burnham | XG-2006A-PV | Water | Natural Gas | No Match | FALSE | FALSE | 1 |  |  |  | No Match | No Match | No Match | No Match | Cast Iron | No Match |  | No Match |  | 164000 | [10 empty] | 83.8 |  | Federally-Regulated Consumer Product | 1992-09-08 |  |  |  | 1992-10-27
WM Technologies | Weil-McLain | EG-35-PIDN | Steam | Natural Gas | No Match | FALSE | FALSE | 1 |  |  |  | No Match | No Match | No Match | No Match | Cast Iron | No Match |  | No Match |  | 100000 | [7 empty] | 10 |  |  | 82 |  | Federally-Regulated Consumer Product | 1992-02-25 |  |  |  | 1992-10-27
Laars Heating Systems Company | Laars Heating Systems Co. | BMT2H0300 | Water | Natural Gas | Power | FALSE | TRUE | 1 |  |  |  | None | None | Non-Condensing | Single-Stage | Copper | Single-Speed | 0.17 | Standard |  | 299000 | 255000 | 299000 | 255000 | [7 empty] | 85.1 | 80 | Federally-Regulated Consumer Product | 2011-02-17 |  |  |  | 2011-06-20
Rite Engineering | Rite | 840WGOE | Both Steam & Water | Combo (Natural Gas & Oil) | Power | FALSE | FALSE | 3 |  |  |  | No Match | No Match | No Match | No Match | Other | No Match |  | No Match |  | 8400000 |  |  |  | 83 | 80 | [7 empty] | Federally-Regulated Commercial & Industrial Equipment | 1998-03-31 |  |  |  | 1998-04-20
Laars Heating Systems Company | Laars | PW1670IN09*BA | Water | Natural Gas | Induced Draft | FALSE | TRUE | 1 |  |  |  | None | None | Non-Condensing | Step Modulating | Copper | Single-Speed | 0.75 | Standard |  | 1670000 | 1352700 | 417500 |  | 82 | 80 |  |  | 5 |  | 82 |  |  | Federally-Regulated Commercial & Industrial Equipment | 2005-11-30 |  |  |  | 2007-11-01
Peerless Heater Co. | Peerless | EC/ECT-05-200S | Steam | Oil | Power | TRUE | FALSE | 1 |  |  |  | No Match | No Match | No Match | No Match | Cast Iron | No Match |  | No Match |  | 280000 | [10 empty] | 84.6 |  | Federally-Regulated Consumer Product | 1998-12-21 |  |  |  | 2000-06-07
Dunkirk | Pennco, Inc. | F5-7B | Water | Natural Gas | No Match | FALSE | FALSE | 1 |  |  |  | No Match | No Match | No Match | No Match | Cast Iron | No Match |  | No Match |  | 225000 | [10 empty] | 82 |  | Federally-Regulated Consumer Product | 1997-02-27 |  |  |  | 1998-04-20
Lochinvar, LLC. | Lochinvar | CWL-745 | Water | LPG | Power | FALSE | TRUE | 3 |  |  |  | No Match | No Match | No Match | No Match | Copper | No Match |  | No Match |  | 745000 |  |  |  | 82 | 80 | [7 empty] | Federally-Regulated Commercial & Industrial Equipment | 1997-02-27 |  |  |  | 1998-04-20
Ajax Boiler, Inc. | Ajax | XFG1750 | Water | Natural Gas | Power | FALSE | FALSE | 3 |  |  |  | No Match | No Match | No Match | No Match | Other | No Match |  | No Match |  | 1750000 |  |  |  | 80 | 80 | [7 empty] | Federally-Regulated Commercial & Industrial Equipment | 1997-02-27 |  |  |  | 1998-04-20
Burnham Commercial | Burnham | V-910W | Water | Natural Gas | Power | FALSE | FALSE | 3 |  |  |  | No Match | No Match | No Match | No Match | Cast Iron | No Match |  | No Match |  | 1479000 |  | 1479000 |  | 81.2 | 80 |  |  |  |  | 81.2 |  |  | Federally-Regulated Commercial & Industrial Equipment | 1994-04-14 |  |  |  | 1997-02-27
Bryan Steam Corp. | Bryan | K-450-W-LP | Both Steam & Water | LPG | No Match | FALSE |  | 3 |  |  |  | No Match | No Match | No Match | No Match | Other | No Match |  | No Match |  | 4500000 |  |  |  | 79 |  |  | 75 |  | 352 |  |  |  | Non Federally-Regulated | 1983-08-16 |  |  |  | 1998-04-20
PB Heat, LLC | PB Heat, LLC | PF-50 | Water | Natural Gas | Power | FALSE | FALSE | 1 |  |  |  | None | None | Condensing | Step Modulating | Other |  |  |  |  | 50000 | 46000 | 16000 | 15000 | [7 empty] | 95 | 80 | Federally-Regulated Consumer Product | 2011-02-17 |  |  |  | 2015-03-30
Dunkirk | Carrier | BW5AAH000092ABAA | Water | Oil | Power | TRUE | FALSE | 1 |  |  |  | No Match | No Match | No Match | No Match | Cast Iron | No Match |  | No Match |  | 105000 | [10 empty] | 85.6 |  | Federally-Regulated Consumer Product | 1998-12-21 |  |  |  | 2000-06-07
Rite Engineering | Rite | 250SG | Both Steam & Water | Natural Gas | Power | FALSE | FALSE | 3 |  |  |  | No Match | No Match | No Match | No Match | Other | No Match |  | No Match |  | 2500000 |  |  |  | 80 | 75 |  |  |  | 147 |  |  |  | Non Federally-Regulated | 1988-03-17 |  |  |  | 1992-10-14
Ajax Boiler, Inc. | Ajax | SGOXFD-3250 | Steam | Natural Gas | Power | FALSE | FALSE | 3 |  |  |  | No Match | No Match | No Match | No Match | Other | No Match |  | No Match |  | 3250000 |  |  |  | 81 | 80 |  |  |  |  | 80 |  |  | Non Federally-Regulated | 1992-10-01 |  |  |  | 1992-10-27
Hydrotherm, Division of Mestek, Inc. | Hydrotherm | VGA-100BS-P | Steam | Natural Gas | No Match | FALSE | FALSE | 1 |  |  |  | No Match | No Match | No Match | No Match | Other | No Match |  | No Match |  | 100000 | [5 empty] | 79 |  |  |  |  | 68.3 | 65 | Non Federally-Regulated | 1988-03-17 |  |  |  | 1998-04-20
Rite Engineering | Rite | 425SG | Both Steam & Water | Natural Gas | Power | FALSE | FALSE | 3 |  |  |  | No Match | No Match | No Match | No Match | Other | No Match |  | No Match |  | 4250000 |  |  |  | 80 | 75 |  |  |  | 147 |  |  |  | Non Federally-Regulated | 1988-01-22 |  |  |  | 1988-03-17
Slant / Fin Corp. | Galaxy | GG100HS | Steam | Natural Gas | No Match | TRUE |  | 1 |  |  |  | No Match | No Match | No Match | No Match | Cast Iron | No Match |  | No Match |  | 100000 | [5 empty] | 80 |  | 147 | 147 |  | 74.5 |  | Non Federally-Regulated | 1986-06-04 |  |  |  | 1998-04-20
Dunkirk | Pennco, Inc. | 1603HSD | Steam | LPG | No Match | TRUE | FALSE | 1 |  |  |  | No Match | No Match | No Match | No Match | Cast Iron | No Match |  | No Match |  | 70000 | [10 empty] | 81.1 |  | Federally-Regulated Consumer Product | 1998-08-03 |  |  |  | 1998-08-27
Ajax Boiler, Inc. | Ajax | SGX-SGXB-2750-D | Steam | Natural Gas | No Match | FALSE | FALSE | 3 |  |  |  |  | No Match | No Match | No Match | Other |  |  |  |  | 2750000 |  |  |  | 75.5 | 75 | [7 empty] | Non Federally-Regulated | 1988-03-17 |  |  |  | 1992-10-01
Ajax Boiler, Inc. | Ajax | WGOXFD-3000 | Steam | Natural Gas | Power | FALSE |  | 3 |  |  |  | No Match | No Match | No Match | No Match | Other | No Match |  | No Match |  | 3000000 |  |  |  | 75.5 |  |  | 75 |  | 147 |  |  |  | Non Federally-Regulated | 1981-08-26 |  |  |  | 1998-04-20
Ajax Boiler, Inc. | Ajax | OWGH850 | Steam | Natural Gas | No Match | FALSE | TRUE | 3 |  |  |  | No Match | No Match | No Match | No Match | Other | No Match |  | No Match |  | 850000 |  |  |  | 75.5 | 75 |  |  |  | 147 |  |  |  | Non Federally-Regulated | 1988-02-06 |  |  |  | 1992-10-01
Crown Boiler Co. | Crown | BWF162 | Water | Natural Gas | Induced Draft | FALSE | FALSE | 1 |  |  |  |  | None | Non-Condensing | Single-Stage | Cast Iron | Single-Speed |  |  |  | 162000 | 134000 | [9 empty] | 82.5 | 80 | Federally-Regulated Consumer Product | 2011-07-06 |  |  |  | 2011-12-30
Dunkirk | Dunkirk | 3ES1.25 | Steam | Oil | Power | TRUE | FALSE | 1 |  |  |  | No Match | No Match | No Match | No Match | Cast Iron | No Match |  | No Match |  | 175000 | [10 empty] | 80.2 |  | Federally-Regulated Consumer Product | 1998-05-28 |  |  |  | 1998-07-01
Slant / Fin Corp. | Slant / Fin | GG-175HEDP | Water | Natural Gas | No Match | FALSE | FALSE | 1 |  |  |  | No Match | No Match | No Match | No Match | Cast Iron | No Match |  | No Match |  | 175000 | [10 empty] | 82.4 |  | Federally-Regulated Consumer Product | 1996-01-10 |  |  |  | 1997-02-27
Raypak, Inc. | Raytherm | 1813T | Steam | Natural Gas | No Match | FALSE |  | 3 |  |  |  | No Match | No Match | No Match | No Match | Copper | No Match |  | No Match |  | 1813000 |  |  |  | 75 |  |  | 75 |  | 147 |  |  |  | Non Federally-Regulated | 1983-08-16 |  |  |  | 1998-04-20
Ajax Boiler, Inc. | Ajax | SGOXFD-150 | Steam | Natural Gas | Power | FALSE |  | 1 |  |  |  | No Match | No Match | No Match | No Match | Other | No Match |  | No Match |  | 150000 | [5 empty] | 75.5 | 75 | [5 empty] | Non Federally-Regulated | 1981-08-26 |  |  |  | 1998-04-20
ECR International, Ltd. | ECR International, Ltd. | UBSSC-200 | Water | LPG | Pressure | FALSE | FALSE | 1 |  |  | TRUE |  | None | Condensing | Step Modulating | Other | Single-Speed |  |  |  | 200000 | 185000 | [9 empty] | 94 | 80 | Federally-Regulated Consumer Product | 2013-04-19 |  |  |  | 2014-05-05
Rite Engineering | Rite | A500S | Both Steam & Water | Natural Gas | No Match | FALSE | FALSE | 3 |  |  |  | No Match | No Match | No Match | No Match | Other | No Match |  | No Match |  | 5000000 |  |  |  | 80 | 75 |  |  |  | 147 |  |  |  | Non Federally-Regulated | 1988-01-22 |  |  |  | 1988-03-17
Lochinvar, LLC. | Nepco | CBL0180 | Both Steam & Water | LPG | No Match | FALSE | TRUE | 1 |  |  |  | No Match | No Match | No Match | No Match | Copper | No Match |  | No Match |  | 180000 | [5 empty] | 75 |  |  |  |  | 63 |  | Federally-Regulated Consumer Product | 1997-02-27 |  |  |  | 1998-04-20
Vaillant Corp. | Vaillant | F70175-30 | Water | Oil | Power | TRUE | FALSE | 1 |  |  |  | No Match | No Match | No Match | No Match | Cast Iron | No Match |  | No Match |  | 84000 | [10 empty] | 85.5 |  | Federally-Regulated Consumer Product | 1992-08-31 |  |  |  | 1995-02-07
Slant / Fin Corp. | Slant / Fin Corp. | LX-90 | Water | LPG | Power | FALSE | FALSE | 1 |  |  |  | None | None | Condensing | Step Modulating | Other | Single-Speed |  | Standard |  | 90000 | 80000 | [9 empty] | 95 | 80 | Federally-Regulated Consumer Product | 2011-06-20 |  |  |  | 2011-12-30
PB Heat, LLC | PB Heat, LLC | WV-DV-03-075 | Water | Oil | Power | FALSE | FALSE | 1 |  |  |  |  | None | Non-Condensing | Single-Stage | Cast Iron | Single-Speed |  |  |  | 105000 | 92000 | [9 empty] | 86.7 | 80 | Federally-Regulated Consumer Product | 2011-07-06 |  |  |  | 2012-07-06
Ajax Boiler, Inc. | Ajax | WGOXFD-2250 | Steam | Natural Gas | Power | FALSE | FALSE | 3 |  |  |  | No Match | No Match | No Match | No Match | Other | No Match |  | No Match |  | 2250000 |  |  |  | 82 | 80 |  |  |  |  | 80 |  |  | Non Federally-Regulated | 1992-10-01 |  |  |  | 1992-10-27
Dunkirk | Dunkirk | DPFO-3-.45 | Water | Oil | No Match | TRUE | FALSE | 1 |  |  |  | No Match | No Match | No Match | No Match | Cast Iron | No Match |  | No Match |  | 63000 | [10 empty] | 87.5 |  | Federally-Regulated Consumer Product | 2001-04-12 |  |  |  | 2002-04-02
Viessmann Manufacturing Co., Inc. | Viessmann Manufacturing | Vitogas 50/ ECD-80 | Water | Combo (Natural Gas & Oil) | No Match | FALSE | FALSE | 1 |  |  |  | No Match | No Match | No Match | No Match | Cast Iron | No Match |  | No Match |  | 80000 | [10 empty] | 83.5 |  | Federally-Regulated Consumer Product | 2001-11-01 |  |  |  | 2002-06-04
WM Technologies | Weil-McLain | 1288 | Steam | Oil | Power | FALSE | FALSE | 3 |  |  |  | No Match | No Match | No Match | No Match | Cast Iron | No Match |  | No Match |  | 3640000 |  |  |  | 83.9 |  |  |  | 147 |  |  |  |  | Non Federally-Regulated | 1988-03-17 |  |  |  | 1992-06-22
Hydrotherm, Division of Mestek, Inc. | Multitemp | VGAM-700B-P | Steam | Natural Gas | No Match | FALSE |  | 3 |  |  |  | No Match | No Match | No Match | No Match | Cast Iron | No Match |  | No Match |  | 700000 |  |  |  | 77 |  |  | 75 |  | 147 |  |  |  | Non Federally-Regulated | 1983-08-16 |  |  |  | 1998-04-20
Lochinvar, LLC. | Lochinvar Corp. | FBL5000 | Water | LPG | Power | FALSE | FALSE | 1 |  |  | FALSE |  | None | Condensing | Step Modulating | Other |  |  |  |  | 5000000 | 4660000 |  |  | 93.2 |  | 93 | [6 empty] | Federally-Regulated Commercial & Industrial Equipment | 2014-08-11 |  |  |  | 2015-04-20
Lochinvar, LLC. | Hamilton | HEN1000-88 | Both Steam & Water | Natural Gas | Power | FALSE | TRUE | 3 |  |  |  | No Match | No Match | No Match | No Match | Copper | No Match |  | No Match |  | 1000000 |  |  |  | 88 | 75 |  |  |  | 147 |  |  |  | Non Federally-Regulated | 1988-02-09 |  |  |  | 1993-01-08
Ajax Boiler, Inc. | Ajax | OWGFD7500 | Steam | LPG | Power | FALSE | TRUE | 3 |  |  |  | No Match | No Match | No Match | No Match | Other | No Match |  | No Match |  | 7500000 |  |  |  | 75.5 | 75 |  |  |  | 352 |  |  |  | Non Federally-Regulated | 1988-03-17 |  |  |  | 1998-04-20
Ajax Boiler, Inc. | Ajax | SOXFD-700 | Steam | Oil | Power | FALSE | FALSE | 3 |  |  |  | No Match | No Match | No Match | No Match | Other | No Match |  | No Match |  | 700000 |  |  |  | 81 | [5 empty] | 80 |  |  | Non Federally-Regulated | 1992-10-01 |  |  |  | 1996-03-13
Ajax Boiler, Inc. | Ajax | WGXFD-2750 | Steam | Natural Gas | Power | FALSE | FALSE | 3 |  |  |  | No Match | No Match | No Match | No Match | Other | No Match |  | No Match |  | 2750000 |  |  |  | 75.5 | 75 |  |  |  | 147 |  |  |  | Non Federally-Regulated | 1988-01-22 |  |  |  | 1988-03-17
Ajax Boiler, Inc. | Ajax | XNG5500 | Water | Natural Gas | No Match | FALSE | FALSE | 3 |  |  |  | No Match | No Match | No Match | No Match | Other | No Match |  | No Match |  | 5500000 |  | 2750000 |  | 80 | 80 |  |  |  |  | 80 |  |  | Federally-Regulated Commercial & Industrial Equipment | 1997-01-07 |  |  |  | 1997-02-27
Burnham Commercial | Burnham | V-911S | Steam | Combo (Natural Gas & Oil) | Power | FALSE | FALSE | 3 |  |  |  | No Match | No Match | No Match | No Match | Cast Iron | No Match |  | No Match |  | 1596000 |  |  |  | 84.2 | 80 | [7 empty] | Federally-Regulated Commercial & Industrial Equipment | 1997-02-27 |  |  |  | 1998-04-20
Parker Boiler Co. | Parker Boiler | G-6250 | Water | Natural Gas | Power | FALSE | FALSE | 3 |  |  |  | No Match | No Match | No Match | No Match | Other | No Match |  | No Match |  | 6250000 |  |  |  | 80.1 | 80 |  |  | 4 |  |  |  |  | Non Federally-Regulated | 1992-10-27 |  |  |  | 1996-03-13
Camus Hydronics | Camus Hydronics | MFNW-1800-2G | Water | Natural Gas | Power | FALSE | FALSE | 1 |  |  |  |  | None | Condensing | Two-Stage Modulating | Copper |  |  |  |  | 1800000 | 1530000 |  |  | 85 |  | 85 | [6 empty] | Federally-Regulated Commercial & Industrial Equipment | 2014-08-11 |  |  |  | 2014-10-21
Lochinvar, LLC. | Nepco | CBN0940 | Both Steam & Water | Natural Gas | No Match | FALSE | FALSE | 3 |  |  |  |  | No Match | No Match | No Match | Copper |  |  |  |  | 940000 |  |  |  | 75 | 75 | [7 empty] | Non Federally-Regulated | 1988-03-17 |  |  |  | 1998-04-20
A.O. Smith Water Products Company | A O Smith Water Products | HW-0399-**0 | Both Steam & Water | Natural Gas | No Match | TRUE | FALSE | 3 |  |  |  | No Match | No Match | No Match | No Match | Copper | No Match |  | No Match |  | 399000 |  |  |  | 75 | 75 |  |  | 146 | 147 |  |  |  | Non Federally-Regulated | 1988-02-06 |  |  |  | 1994-10-27
Raypak, Inc. | Raypak | H*-1083*-***H*** | Both Steam & Water | LPG | No Match | FALSE | TRUE | 3 |  |  |  | No Match | No Match | No Match | No Match | Copper | No Match |  | No Match |  | 1035000 |  |  |  | 82 | 80 | [7 empty] | Non Federally-Regulated | 1992-10-27 |  |  |  | 1998-04-20
Bryan Steam Corp. | Bryan | 524-S-G | Both Steam & Water | LPG | No Match | FALSE |  | 3 |  |  |  | No Match | No Match | No Match | No Match | Other | No Match |  | No Match |  | 2500000 |  |  |  | 75 |  |  | 75 |  | 147 |  |  |  | Non Federally-Regulated | 1981-08-26 |  |  |  | 1998-04-20
Ajax Boiler, Inc. | Ajax | WFG3500 | Water | Natural Gas | Power | FALSE | FALSE | 3 |  |  |  | No Match | No Match | No Match | No Match | Other | No Match |  | No Match |  | 3500000 |  |  |  | 80 | 80 | [7 empty] | Federally-Regulated Commercial & Industrial Equipment | 1997-02-27 |  |  |  | 1998-04-20
Burnham Commercial | Burnham | (K/P)V76(S/L) | Water | Oil | Power | TRUE | FALSE | 1 |  |  |  | No Match | No Match | No Match | No Match | Cast Iron | No Match |  | No Match |  | 266000 | [10 empty] | 81.5 |  | Federally-Regulated Consumer Product | 2000-08-01 |  |  |  | 2001-04-12
WM Technologies | Weil-McLain | CG-4-SPDN | Steam | Natural Gas | No Match | TRUE | FALSE | 1 |  |  |  | No Match | No Match | No Match | No Match | Cast Iron | No Match |  | No Match |  | 105000 | [5 empty] | 83.6 |  | 147 |  |  | 80.4 |  | Federally-Regulated Consumer Product | 1997-02-27 |  |  |  | 1998-04-20
Raypak, Inc. | Raypak | H7-2005 | Water | Natural Gas | Induced Draft | FALSE | FALSE | 1 |  |  |  |  | None | Condensing | Step Modulating | Copper |  |  |  |  | 1999000 | 1919000 |  |  |  |  | 96 | [6 empty] | Federally-Regulated Commercial & Industrial Equipment | 2014-09-05 |  |  |  | 2015-04-16
Camus Hydronics | Camus Hydronics | DRPW-4000-MS | Water | LPG | Power | FALSE | FALSE | 3 |  |  |  |  | None | Condensing | Step Modulating | Other |  |  |  |  | 4000000 | 3780000 |  |  | 94.5 |  | 94.5 | [6 empty] | Federally-Regulated Commercial & Industrial Equipment | 2014-08-11 |  |  |  | 2014-10-21
Buderus | Buderus | G124X-18II | Water | Natural Gas | No Match | FALSE | FALSE | 1 |  |  |  | No Match | No Match | No Match | No Match | Cast Iron | No Match |  | No Match |  | 74000 | [10 empty] | 84.3 |  | Federally-Regulated Consumer Product | 1999-06-29 |  |  |  | 2001-11-01
Burnham Commercial | Burnham | MPC-14 | Water | Natural Gas | Power | FALSE | FALSE | 1 |  |  |  |  | None | Non-Condensing | Single-Stage | Cast Iron |  |  |  |  | 2769000 | 2322000 |  |  | 85.8 | 80 | [7 empty] | Federally-Regulated Commercial & Industrial Equipment | 2008-04-14 |  |  |  | 2010-03-16
Raypak, Inc. | Raypak | H*-2500*-***R*** | Both Steam & Water | Natural Gas | No Match | FALSE | FALSE | 3 |  |  |  | No Match | No Match | No Match | No Match | Copper | No Match |  | No Match |  | 2499000 |  |  |  | 82 | 80 | [7 empty] | Non Federally-Regulated | 1992-10-27 |  |  |  | 1998-04-20
Newmac Manufacturing | Newmac Manufacturing | NBR 140-157 | Water | Oil | Power | TRUE | FALSE | 1 |  |  |  | No Match | No Match | No Match | No Match | Other | No Match |  | No Match |  | 174300 | [10 empty] | 82.3 |  | Federally-Regulated Consumer Product | 1998-05-28 |  |  |  | 1998-07-01
Camus Hydronics | Camus Hydronics | DFPW-5004-MS | Water | LPG | Pressure | FALSE | FALSE | 3 |  |  |  |  | None | Non-Condensing | Step Modulating | Other |  |  |  |  | 5000000 | 4250000 |  |  | 85 |  | 85 | [6 empty] | Federally-Regulated Commercial & Industrial Equipment | 2014-08-11 |  |  |  | 2014-10-21
Water Pik, Inc. | Laars | PNCH1500N******* | Water | Natural Gas | Induced Draft | FALSE | TRUE | 3 |  |  |  | None | None | Non-Condensing | Step Modulating | Copper | Single-Speed | 1 | Standard |  | 1499940 | 1259949 | 499980 |  | 84.4 | 80 | [7 empty] | Federally-Regulated Commercial & Industrial Equipment | 2004-03-30 |  |  |  | 2004-11-05
U.S. Boiler Co. | U.S. Boiler Co. | PVG-3 | Water | Natural Gas | Induced Draft | FALSE | FALSE | 1 |  |  |  |  | None | Non-Condensing | Single-Stage | Cast Iron | Single-Speed |  |  |  | 70000 | 60000 | [9 empty] | 85.5 | 80 | Federally-Regulated Consumer Product | 2011-07-06 |  |  |  | 2012-06-11
Ajax Boiler, Inc. | Ajax | WEO-3250 | Water | Oil | Power | FALSE | FALSE | 3 |  |  |  | No Match | No Match | No Match | No Match | Other | No Match |  | No Match |  | 3087000 |  |  |  | 85 | [8 empty] | Non Federally-Regulated | 1992-10-27 |  |  |  | 1996-03-13
Crown Boiler Co. | Crown | C247-1700-S | Steam | Natural Gas | No Match | FALSE | FALSE | 3 |  |  |  | No Match | No Match | No Match | No Match | Cast Iron | No Match |  | No Match |  | 1700000 |  |  |  | 80 | 80 | [7 empty] | Federally-Regulated Commercial & Industrial Equipment | 1997-02-27 |  |  |  | 1998-04-20
U.S. Boiler Co. | New Yorker Boiler Co. | CL4-210-W | Water | Oil | Power | FALSE | FALSE | 1 |  |  | TRUE |  | None | Non-Condensing | Single-Stage | Cast Iron | Multiple-Speed |  |  |  | 210000 | 179000 | [9 empty] | 84 | 80 | Federally-Regulated Consumer Product | 2012-11-16 |  |  |  | 2013-04-19
NY Boiler, LLC dba New Yorker Boiler | New Yorker Boiler Co. | CG100C_I | Water | LPG | Induced Draft | FALSE | FALSE | 1 |  |  |  |  | Stack Damper | Non-Condensing | Single-Stage | Cast Iron | Single-Speed |  |  |  | 299000 | 246000 | [9 empty] | 82 | 80 | Federally-Regulated Consumer Product | 2012-05-08 |  |  |  | 2012-06-11
Dunkirk | Smith Cast Iron Boilers | G210B-S-6-INT-D | Steam | Natural Gas | No Match | FALSE | FALSE | 1 |  |  |  | No Match | No Match | No Match | No Match | Cast Iron | No Match |  | No Match |  | 187500 | [10 empty] | 80.9 |  | Federally-Regulated Consumer Product | 1997-02-27 |  |  |  | 1998-04-20
WM Technologies | Weil-McLain | AHE-60 | Steam | Natural Gas | Power | FALSE | FALSE | 1 |  |  |  | No Match | No Match | No Match | No Match | Cast Iron | No Match |  | No Match |  | 60000 | [5 empty] | 85.7 |  | 10 | 10 |  | 85.5 | 65 | Non Federally-Regulated | 1988-03-17 |  |  |  | 1998-04-20
Laars Heating Systems Company | Laars | VW4500EP18CC | Water | LPG | Induced Draft | FALSE | TRUE | 1 |  |  |  | None | None | Non-Condensing | Single-Stage | Copper | None |  | No Match |  | 4500000 | 3645000 | 4500000 |  | 81 | 80 |  |  | 5 |  | 81 |  |  | Federally-Regulated Commercial & Industrial Equipment | 2005-11-30 |  |  |  | 2007-11-01
Parker Boiler Co. | Parker Boiler | G-70 | Steam | Natural Gas | Power | FALSE | FALSE | 3 |  |  |  |  | No Match | No Match | No Match | Other |  |  |  |  | 2940000 |  |  |  | 80.1 | 80 |  |  | 4 | 147 | 80 |  |  | Non Federally-Regulated | 1992-08-13 |  |  |  | 1992-10-27
Lochinvar, LLC. | Bradford-White | LITI-1435-5N | Water | Natural Gas | Power | FALSE | TRUE | 3 |  |  |  | No Match | No Match | No Match | No Match | Copper | No Match |  | No Match |  | 1435000 |  | 720000 |  | 82 | 80 |  |  |  |  | 82 |  |  | Federally-Regulated Commercial & Industrial Equipment | 1996-08-06 |  |  |  | 2007-12-12
A.O. Smith Water Products Company | A O Smith Water Products | HW-0200-**1 | Both Steam & Water | LPG | No Match | TRUE | FALSE | 1 |  |  |  | No Match | No Match | No Match | No Match | Copper | No Match |  | No Match |  | 200000 | [7 empty] | 146 | 293 |  | 69.1 | 63 | Federally-Regulated Consumer Product | 1988-02-06 |  |  |  | 1994-10-27
H. B. Smith Co. | H. B. Smith | G28-S/W-6 | Steam | Natural Gas | Power | FALSE |  | 3 |  |  |  | No Match | No Match | No Match | No Match | Cast Iron | No Match |  | No Match |  | 1596000 |  |  |  | 82.2 |  |  | 75 | 40 | 147 |  |  |  | Non Federally-Regulated | 1983-08-16 |  |  |  | 1998-04-20
Crown Boiler Co. | Crown | JSE207S | Steam | Combo (Natural Gas & Oil) | No Match | TRUE | FALSE | 1 |  |  |  | No Match | No Match | No Match | No Match | Cast Iron | No Match |  | No Match |  | 207000 | [10 empty] | 80.3 | 75 | Federally-Regulated Consumer Product | 2001-11-01 |  |  |  | 2007-11-14
Ajax Boiler, Inc. | Ajax | SGOXFD-6500 | Steam | Natural Gas | Power | FALSE | FALSE | 3 |  |  |  | No Match | No Match | No Match | No Match | Other | No Match |  | No Match |  | 6500000 |  |  |  | 81 | 80 |  |  |  |  | 80 |  |  | Non Federally-Regulated | 1992-10-01 |  |  |  | 1992-10-27
Edwards Engineering Corp. | Edwards Engineering Corp. | 1910PFW | Both Steam & Water | Oil | Power | FALSE | FALSE | 3 |  |  |  | No Match | No Match | No Match | No Match | Other | No Match |  | No Match |  | 315000 |  |  |  | 80 | [8 empty] | Non Federally-Regulated | 1988-03-17 |  |  |  | 1998-04-20
Ajax Boiler, Inc. | Ajax | DFG250W | Water | Natural Gas | Power | FALSE | TRUE | 3 |  |  |  | No Match | No Match | No Match | No Match | Other | No Match |  | No Match |  | 10500000 |  |  |  | 80 | 80 | [7 empty] | Federally-Regulated Commercial & Industrial Equipment | 1997-02-27 |  |  |  | 1998-04-20
Buderus | Buderus | GK 224 E/12-2 | Steam | Natural Gas | No Match | FALSE | FALSE | 1 |  |  |  | No Match | No Match | No Match | No Match | Cast Iron | No Match |  | No Match |  | 50700 | [5 empty] | 87.4 |  |  |  |  | 83.9 |  | Federally-Regulated Consumer Product | 1992-10-27 |  |  |  | 1998-04-20
Lochinvar, LLC. | Bradford-White | LITI-3080-5N | Water | Natural Gas | Power | FALSE | TRUE | 3 |  |  |  | No Match | No Match | No Match | No Match | Copper | No Match |  | No Match |  | 3080000 |  | 1540000 |  | 82 | 80 |  |  |  |  | 82 |  |  | Federally-Regulated Commercial & Industrial Equipment | 1996-08-06 |  |  |  | 2007-12-12
Lochinvar, LLC. | Lochinvar | CBN0475 | Both Steam & Water | Natural Gas | No Match | FALSE | FALSE | 3 |  |  |  | No Match | No Match | No Match | No Match | Copper | No Match |  | No Match |  | 475000 |  |  |  | 80 | 80 | [7 empty] | Non Federally-Regulated | 1992-10-27 |  |  |  | 1998-04-20
H. B. Smith Co. | H. B. Smith | G300-S/W-11INT | Steam | Natural Gas | No Match | FALSE |  | 3 |  |  |  | No Match | No Match | No Match | No Match | Cast Iron | No Match |  | No Match |  | 750000 |  |  |  | 80 |  |  | 75 | 40 | 147 |  |  |  | Non Federally-Regulated | 1983-08-16 |  |  |  | 1998-04-20
Laars Heating Systems Company | Laars | PH0500IN04*1A | Water | Natural Gas | Induced Draft | FALSE | TRUE | 1 |  |  |  | None | None | Non-Condensing | Two-Stage Modulating | Copper | Single-Speed | 0.33 | Standard |  | 500000 | 405000 | 125000 |  | 81 | 80 |  |  | 5 |  | 81 |  |  | Federally-Regulated Commercial & Industrial Equipment | 2005-11-30 |  |  |  | 2007-11-01
Water Pik, Inc. | Laars | PW1825EP09*BA | Water | LPG | No Match | FALSE | TRUE | 3 |  |  |  | No Match | No Match | No Match | No Match | Copper | No Match |  | No Match |  | 1825000 |  | 456250 |  | 82 | 80 |  |  | 5 |  | 82 |  |  | Federally-Regulated Commercial & Industrial Equipment | 2001-05-30 |  |  |  | 2001-11-21
Raypak, Inc. | Raypak | H3-302B | Water | Natural Gas | Induced Draft | FALSE | TRUE | 1 |  |  |  |  | None | Non-Condensing | Two-Stage Modulating | Copper |  |  |  |  | 300000 | 252000 |  |  |  |  | 84 | [6 empty] | Federally-Regulated Commercial & Industrial Equipment | 2014-09-05 |  |  |  | 2014-10-21
WM Technologies | Weil-McLain | SGO-6W | Water | Oil | Power | TRUE | FALSE | 1 |  |  |  | No Match | No Match | No Match | No Match | Cast Iron | No Match |  | No Match |  | 245000 | [10 empty] | 85 |  | Federally-Regulated Consumer Product | 1998-12-21 |  |  |  | 1999-05-10
Ajax Boiler, Inc. | Ajax | WGOXFD-3500 | Steam | Natural Gas | Power | FALSE | FALSE | 3 |  |  |  | No Match | No Match | No Match | No Match | Other | No Match |  | No Match |  | 3500000 |  |  |  | 82 | 80 |  |  |  |  | 80 |  |  | Non Federally-Regulated | 1992-10-01 |  |  |  | 1992-10-27
Ajax Boiler, Inc. | Ajax | XNG3750 | Water | Natural Gas | No Match | FALSE | FALSE | 3 |  |  |  | No Match | No Match | No Match | No Match | Other | No Match |  | No Match |  | 3750000 |  | 1875000 |  | 80 | 80 |  |  |  |  | 80 |  |  | Federally-Regulated Commercial & Industrial Equipment | 1997-01-07 |  |  |  | 1997-02-27
Lochinvar, LLC. | Lochinvar Corp. | CDL070 | Water | LPG | Power | FALSE | FALSE | 1 |  |  | TRUE |  | None | Condensing | Step Modulating | Other |  |  |  |  | 70000 | 65000 | [9 empty] | 95 | 80 | Federally-Regulated Consumer Product | 2012-11-16 |  |  |  | 2013-04-19
Lochinvar, LLC. | Versa-Tube | HVHN50-CSI | Both Steam & Water | Natural Gas | Power | FALSE | TRUE | 3 |  |  |  |  | No Match | No Match | No Match | Copper |  |  |  |  | 500000 |  | 500000 |  | 84 | 80 |  |  |  |  | 84 |  |  | Non Federally-Regulated | 1992-09-28 |  |  |  | 2007-12-12
Bryan Steam Corp. | Bryan | K-350-S-LP | Both Steam & Water | LPG | No Match | FALSE | FALSE | 3 |  |  |  | No Match | No Match | No Match | No Match | Other | No Match |  | No Match |  | 3500000 |  |  |  | 78 | 75 |  |  |  | 352 |  |  |  | Non Federally-Regulated | 1988-03-17 |  |  |  | 1998-04-20
PB Heat, LLC | PB Heat, LLC | 63-05-STDG-W | Water | Natural Gas | Injection Type | TRUE | FALSE | 1 |  |  | TRUE | Draft Diverter | Stack Damper | Non-Condensing | Single-Stage | Cast Iron | Single-Speed |  | Standard |  | 236000 | 198000 | [9 empty] | 82.2 | 80 | Federally-Regulated Consumer Product | 2012-11-16 |  |  |  | 2013-04-19
Laars Heating Systems Company | Laars Heating Systems Co. | PH0175CN01CB | Water | Natural Gas | Injection Type | TRUE | FALSE | 1 |  |  | TRUE |  | None | Non-Condensing | Single-Stage | Copper | Single-Speed |  |  |  | 175000 | 143000 | [9 empty] | 80.6 | 80 | Federally-Regulated Consumer Product | 2013-04-19 |  |  |  | 2013-11-14
WM Technologies | Williamson / Division of Metzger | OWT-6-200 | Water | Oil | No Match | TRUE | FALSE | 1 |  |  |  | No Match | No Match | No Match | No Match | Cast Iron | No Match |  | No Match |  | 280000 | [10 empty] | 80.7 |  | Federally-Regulated Consumer Product | 2000-09-27 |  |  |  | 2001-11-01
Hydrotherm, Division of Mestek, Inc. | Hydrotherm | VS-135BS-V | Steam | Natural Gas | No Match | TRUE | FALSE | 1 |  |  |  | No Match | No Match | No Match | No Match | Cast Iron | No Match |  | No Match |  | 135000 | [10 empty] | 80 | 75 | Federally-Regulated Consumer Product | 1998-12-21 |  |  |  | 2015-03-24
Dunkirk | Payne | 235AAW007112A | Steam | Natural Gas | No Match | FALSE | FALSE | 1 |  |  |  | No Match | No Match | No Match | No Match | Cast Iron | No Match |  | No Match |  | 112500 | [5 empty] | 80 |  | 5 | 10 |  | 80.7 | 65 | Non Federally-Regulated | 1989-08-15 |  |  |  | 1998-04-20
Ajax Boiler, Inc. | Ajax | OWOFD4500 | Steam | Oil | Power | FALSE | TRUE | 3 |  |  |  | No Match | No Match | No Match | No Match | Other | No Match |  | No Match |  | 4500000 |  |  |  | 75.5 | [8 empty] | Non Federally-Regulated | 1988-03-17 |  |  |  | 1998-04-20
A.O. Smith Water Products Company | A O Smith Water Products | HW-0160P-**3 | Steam | LPG | No Match | FALSE | FALSE | 1 |  |  |  | No Match | No Match | No Match | No Match | Copper | No Match |  | No Match |  | 160000 | [10 empty] | 65.2 | 65 | Federally-Regulated Consumer Product | 1988-02-06 |  |  |  | 1988-03-17
Dunkirk | Crown | XBF-187EID | Water | LPG | No Match | FALSE | FALSE | 1 |  |  |  | No Match | No Match | No Match | No Match | Cast Iron | No Match |  | No Match |  | 175000 | [10 empty] | 84.1 |  | Federally-Regulated Consumer Product | 1998-02-06 |  |  |  | 2001-04-12
Rite Engineering | Rite | 55WO | Both Steam & Water | Oil | Power | FALSE | FALSE | 3 |  |  |  | No Match | No Match | No Match | No Match | Other | No Match |  | No Match |  | 550000 |  | 550000 |  | 80 | [5 empty] | 80 |  |  | Non Federally-Regulated | 1992-10-14 |  |  |  | 1996-03-13
Ajax Boiler, Inc. | Ajax | OSGXB6500 | Steam | Natural Gas | No Match | FALSE | TRUE | 3 |  |  |  | No Match | No Match | No Match | No Match | Other | No Match |  | No Match |  | 6500000 |  |  |  | 80 | 80 |  |  |  |  | 80 |  |  | Non Federally-Regulated | 1992-10-27 |  |  |  | 1996-02-29
Hydrotherm, Division of Mestek, Inc. | Hydrotherm | HC-125E-V | Water | Natural Gas | No Match | TRUE | FALSE | 1 |  |  |  | No Match | No Match | No Match | No Match | Cast Iron | No Match |  | No Match |  | 125000 | [10 empty] | 81 |  | Federally-Regulated Consumer Product | 1998-08-27 |  |  |  | 1998-12-21
Lochinvar, LLC. | Lochinvar | IBL2000 | Water | LPG | Power | FALSE | FALSE | 3 |  |  |  | No Match | No Match | No Match | No Match | Copper | No Match |  | No Match |  | 2000000 |  | 500000 |  | 93.5 | 80 |  |  |  |  | 97 |  |  | Federally-Regulated Commercial & Industrial Equipment | 2000-06-21 |  |  |  | 2007-12-12
Lochinvar, LLC. | Nepco | CBL0940 | Both Steam & Water | LPG | No Match | FALSE | FALSE | 3 |  |  |  | No Match | No Match | No Match | No Match | Copper | No Match |  | No Match |  | 827200 |  |  |  | 75 | 80 | [7 empty] | Federally-Regulated Commercial & Industrial Equipment | 1997-02-27 |  |  |  | 1998-04-20
WM Technologies | Weil-McLain | WTGO-5R | Water | Oil | Power | TRUE | FALSE | 1 |  |  |  | No Match | No Match | No Match | No Match | Cast Iron | No Match |  | No Match |  | 168000 | [10 empty] | 86.1 |  | Federally-Regulated Consumer Product | 1998-08-03 |  |  |  | 1998-08-27
Bryan Steam Corp. | Bryan | LM-1350-W-G | Both Steam & Water | LPG | No Match | FALSE |  | 3 |  |  |  | No Match | No Match | No Match | No Match | Other | No Match |  | No Match |  | 13500000 |  |  |  | 75 |  |  | 75 |  | 147 |  |  |  | Non Federally-Regulated | 1981-08-26 |  |  |  | 1998-04-20
Water Pik, Inc. | Laars | PW0250CN01KB | Water | Natural Gas | No Match | TRUE | FALSE | 1 |  |  |  | No Match | No Match | No Match | No Match | Other | No Match |  | No Match |  | 250000 | [10 empty] | 80.1 |  | Federally-Regulated Consumer Product | 2001-01-30 |  |  |  | 2001-04-12
Dunkirk | Metzger Machine Corp. | OB-150 | Water | Oil | Power | TRUE | FALSE | 1 |  |  |  | No Match | No Match | No Match | No Match | Cast Iron | No Match |  | No Match |  | 210000 | [10 empty] | 85.1 |  | Federally-Regulated Consumer Product | 1997-02-27 |  |  |  | 1998-04-20
Dunkirk | Caribe | BWMAAN000150AAAA | Water | Natural Gas | Pressure | FALSE | FALSE | 1 |  |  |  |  | None | Condensing | Step Modulating | Other | Single-Speed |  |  |  | 150000 | 139000 | [9 empty] | 96 | 80 | Federally-Regulated Consumer Product | 2012-08-28 |  |  |  | 2013-04-19
WM Technologies | Weil-McLain | 2594 | Steam | Natural Gas | Power | FALSE | FALSE | 3 |  |  |  | No Match | No Match | No Match | No Match | Cast Iron | No Match |  | No Match |  | 8660000 |  |  |  | 80.5 | 75 |  |  | 147 | 147 |  |  |  | Non Federally-Regulated | 1988-02-06 |  |  |  | 1988-03-17
Teledyne Laars | Teledyne Laars | EDP 110 | Water | Natural Gas | No Match | FALSE | FALSE | 1 |  |  |  | No Match | No Match | No Match | No Match | Other | No Match |  | No Match |  | 107000 | [10 empty] | 85.5 |  | Federally-Regulated Consumer Product | 1999-03-04 |  |  |  | 2000-06-07
Utica Boilers | Utica Boilers | SF-5200 | Water | Oil | No Match | TRUE | FALSE | 1 |  |  |  | No Match | No Match | No Match | No Match | Cast Iron | No Match |  | No Match |  | 280000 | [10 empty] | 81 |  | Federally-Regulated Consumer Product | 2001-11-01 |  |  |  | 2002-04-02
H. B. Smith Co. | H. B. Smith | FD12-W-6 | Steam | Oil | Power | FALSE | FALSE | 1 |  |  |  | No Match | No Match | No Match | No Match | Other | No Match |  | No Match |  | 252000 | [5 empty] | 80 |  | 40 |  |  | 75 |  | Non Federally-Regulated | 1988-03-17 |  |  |  | 1998-04-20
Ajax Boiler, Inc. | Ajax | OWGH300 | Steam | Natural Gas | No Match | FALSE | TRUE | 3 |  |  |  | No Match | No Match | No Match | No Match | Other | No Match |  | No Match |  | 300000 |  |  |  | 80 | 80 |  |  |  |  | 80 |  |  | Non Federally-Regulated | 1992-10-01 |  |  |  | 1992-10-27
Vaillant Corp. | Vaillant | GA92-100 PV | Water | Natural Gas | No Match | FALSE | FALSE | 1 |  |  |  | No Match | No Match | No Match | No Match | Cast Iron | No Match |  | No Match |  | 100000 | [5 empty] | 84 |  |  |  |  | 80.4 |  | Federally-Regulated Consumer Product | 1992-10-27 |  |  |  | 1998-04-20
Crown Boiler Co. | Crown | BD-238 | Steam | Oil | Power | TRUE | FALSE | 1 |  |  |  | No Match | No Match | No Match | No Match | Cast Iron | No Match |  | No Match |  | 280000 | [10 empty] | 83.7 |  | Federally-Regulated Consumer Product | 1990-04-19 |  |  |  | 1992-08-31
Dunkirk | Day & Night | BS2AAN000150AAAA | Steam | Natural Gas | No Match | FALSE | FALSE | 1 |  |  |  | No Match | No Match | No Match | No Match | Cast Iron | No Match |  | No Match |  | 150000 | [10 empty] | 80.6 |  | Federally-Regulated Consumer Product | 1997-02-27 |  |  |  | 1998-04-20
Bryan Steam Corp. | Bryan | L-80-W-G | Both Steam & Water | Natural Gas | No Match | FALSE | FALSE | 3 |  |  |  |  | No Match | No Match | No Match | Other |  |  |  |  | 5400000 |  |  |  | 75 | 75 | [7 empty] | Non Federally-Regulated | 1988-03-17 |  |  |  | 1998-04-20
Lochinvar, LLC. | Lochinvar Corp. | WBN080 | Water | LPG | Power | FALSE | FALSE | 1 |  |  |  | None | None | Condensing | Step Modulating | Other |  |  |  |  | 80000 | 73000 | [9 empty] | 93 | 80 | Federally-Regulated Consumer Product | 2007-11-14 |  |  |  | 2008-04-14
Slant / Fin Corp. | Reliant 100 | 100-A-350 | Water | Natural Gas | No Match | TRUE | FALSE | 1 |  |  |  | No Match | No Match | No Match | No Match | Cast Iron | No Match |  | No Match |  | 35000 | [5 empty] | 80 |  | 147 |  |  | 74.2 |  | Federally-Regulated Consumer Product | 1992-10-27 |  |  |  | 1998-04-20
Ajax Boiler, Inc. | Ajax | WOFD-525 | Steam | Oil | Power | FALSE | FALSE | 3 |  |  |  | No Match | No Match | No Match | No Match | Other | No Match |  | No Match |  | 525000 |  |  |  | 75.5 | [8 empty] | Non Federally-Regulated | 1988-03-17 |  |  |  | 1992-10-01
Raypak, Inc. | Raypak | H9-2069* | Water | LPG | Induced Draft | FALSE | FALSE | 1 |  |  |  | None | None | Non-Condensing | Step Modulating | Copper |  |  |  |  | 2070000 | 1738800 | 810000 |  | 84 | 80 |  |  | 12 |  |  |  |  | Federally-Regulated Commercial & Industrial Equipment | 2008-12-10 |  |  |  | 2010-09-16
Peerless Heater Co. | Peerless | 211A-41 | Steam | Natural Gas | No Match | FALSE |  | 3 |  |  |  | No Match | No Match | No Match | No Match | Cast Iron | No Match |  | No Match |  | 8400000 |  |  |  | 79 |  |  | 75 | 18 | 147 |  |  |  | Non Federally-Regulated | 1986-06-04 |  |  |  | 1998-04-20
Raypak, Inc. | Raypak | W*-0500CHX* | Water | Natural Gas | Power | FALSE | TRUE | 3 |  |  |  | No Match | No Match | No Match | No Match | Copper | No Match |  | No Match |  | 500000 |  | 500000 |  | 97 | 80 |  |  |  |  | 97 |  |  | Federally-Regulated Commercial & Industrial Equipment | 2002-07-30 |  |  |  | 2007-12-12
Ajax Boiler, Inc. | Ajax | OWGOF04250 | Steam | Oil | Power | FALSE | TRUE | 3 |  |  |  | No Match | No Match | No Match | No Match | Other | No Match |  | No Match |  | 4250000 |  |  |  | 75.5 | [8 empty] | Non Federally-Regulated | 1988-03-17 |  |  |  | 1998-04-20
Laars Heating Systems Company | Laars | PH0500IP09*BA | Water | LPG | Induced Draft | FALSE | TRUE | 1 |  |  |  | None | None | Non-Condensing | Two-Stage Modulating | Copper | Single-Speed | 0.33 | Standard |  | 500000 | 405000 | 125000 |  | 82 | 80 |  |  | 5 |  | 82 |  |  | Federally-Regulated Commercial & Industrial Equipment | 2005-11-30 |  |  |  | 2007-11-01
Ajax Boiler, Inc. | Ajax | HFC13500 | Steam | Combo (Natural Gas & Oil) | Power | FALSE | FALSE | 3 |  |  |  | No Match | No Match | No Match | No Match | Other | No Match |  | No Match |  | 13500000 |  | 5400000 |  | 80 | 80 |  |  |  |  | 80 |  |  | Federally-Regulated Commercial & Industrial Equipment | 1997-01-07 |  |  |  | 1997-02-27
Bryan Steam Corp. | Bryan | K-500-W-G | Water | Natural Gas | No Match | TRUE | FALSE | 3 |  |  |  | No Match | No Match | No Match | No Match | Other | No Match |  | No Match |  | 5000000 |  |  |  | 80 | 80 | [7 empty] | Non Federally-Regulated | 1992-10-27 |  |  |  | 1998-04-20
Dunkirk | Sears | 229.9601 | Water | Natural Gas | No Match | TRUE | FALSE | 1 |  |  |  | No Match | No Match | No Match | No Match | Cast Iron | No Match |  | No Match |  | 105000 | [10 empty] | 80.4 | 80 | Federally-Regulated Consumer Product | 1998-12-21 |  |  |  | 2015-03-24
PB Heat, LLC | PB Heat, LLC | MIHII-05-SPRK | Water | Natural Gas | Injection Type | FALSE | FALSE | 1 |  |  |  |  | Stack Damper | Non-Condensing | Single-Stage | Cast Iron | Single-Speed |  |  |  | 130000 | 110000 | [9 empty] | 84 | 80 | Federally-Regulated Consumer Product | 2012-07-06 |  |  |  | 2013-04-19
Allied Engineering Co. | Super Hot | SG490*** | Water | Natural Gas | No Match | FALSE | TRUE | 3 |  |  |  | No Match | No Match | No Match | No Match | Copper | No Match |  | No Match |  | 490000 |  |  |  | 80 | 80 | [7 empty] | Federally-Regulated Commercial & Industrial Equipment | 1998-03-31 |  |  |  | 1998-04-20
Ajax Boiler, Inc. | Ajax | WG0XF0-1125 | Steam | Oil | Power | FALSE |  | 3 |  |  |  | No Match | No Match | No Match | No Match | Other | No Match |  | No Match |  | 1125000 |  |  |  | 75.5 | [8 empty] | Non Federally-Regulated | 1981-08-26 |  |  |  | 1998-04-20
Rite Engineering | Rite | 250S | Both Steam & Water | Natural Gas | No Match | FALSE | FALSE | 3 |  |  |  | No Match | No Match | No Match | No Match | Other | No Match |  | No Match |  | 2500000 |  |  |  | 80 | 75 |  |  |  | 147 |  |  |  | Non Federally-Regulated | 1988-03-17 |  |  |  | 1992-10-14
Ajax Boiler, Inc. | Ajax | XFG4250 | Water | Natural Gas | Power | FALSE | FALSE | 3 |  |  |  | No Match | No Match | No Match | No Match | Other | No Match |  | No Match |  | 4250000 |  |  |  | 80 | 80 | [7 empty] | Federally-Regulated Commercial & Industrial Equipment | 1997-02-27 |  |  |  | 1998-04-20
PB Heat, LLC | PB Heat, LLC | PF-850-LP | Water | LPG | Power | FALSE | FALSE | 1 |  |  |  |  | None | Condensing | Step Modulating | Other |  |  |  |  | 850000 | 818000 |  |  |  |  | 96.2 | [6 empty] | Federally-Regulated Commercial & Industrial Equipment | 2014-09-05 |  |  |  | 2015-06-01
NY Boiler, LLC dba New Yorker Boiler | New Yorker | CG-30 | Water | Natural Gas | No Match | TRUE | FALSE | 1 |  |  |  | No Match | No Match | No Match | No Match | Cast Iron | No Match |  | No Match |  | 62000 | [10 empty] | 80 |  | Federally-Regulated Consumer Product | 1997-02-27 |  |  |  | 1998-04-20
Dunkirk | Day & Night | 235BAW007299 | Steam | Natural Gas | No Match | FALSE | FALSE | 1 |  |  |  | No Match | No Match | No Match | No Match | Cast Iron | No Match |  | No Match |  | 299000 | [10 empty] | 70.8 | 68 | Federally-Regulated Consumer Product | 1991-05-15 |  |  |  | 1992-10-27
Water Pik, Inc. | Laars | VW0600EN04*BA | Water | Natural Gas | No Match | FALSE | TRUE | 3 |  |  |  | No Match | No Match | No Match | No Match | Copper | No Match |  | No Match |  | 600000 |  | 150000 |  | 82 | 80 |  |  | 5 |  | 82 |  |  | Federally-Regulated Commercial & Industrial Equipment | 2001-05-30 |  |  |  | 2001-11-21
Ajax Boiler, Inc. | Ajax | OSOXFD6000 | Steam | Oil | Power | FALSE | TRUE | 3 |  |  |  | No Match | No Match | No Match | No Match | Other | No Match |  | No Match |  | 6000000 |  |  |  | 75.5 | [8 empty] | Non Federally-Regulated | 1988-02-05 |  |  |  | 1992-10-01
Ajax Boiler, Inc. | Ajax | OWOFD3500 | Steam | Oil | Power | FALSE | TRUE | 3 |  |  |  | No Match | No Match | No Match | No Match | Other | No Match |  | No Match |  | 3500000 |  |  |  | 82 | [5 empty] | 80 |  |  | Non Federally-Regulated | 1992-10-27 |  |  |  | 1996-03-13
Dunkirk | Lennox | GWB8-2251E | Water | Natural Gas | Power | FALSE | FALSE | 1 |  |  |  | No Match | No Match | No Match | No Match | Cast Iron | No Match |  | No Match |  | 225000 | [10 empty] | 82 |  | Federally-Regulated Consumer Product | 2000-06-07 |  |  |  | 2001-11-01
Hydrotherm, Division of Mestek, Inc. | Hydrotherm | PB-150W | Water | Oil | Power | TRUE | FALSE | 1 |  |  |  | No Match | No Match | No Match | No Match | Cast Iron | No Match |  | No Match |  | 154000 | [10 empty] | 86.2 |  | Federally-Regulated Consumer Product | 1998-08-27 |  |  |  | 1998-12-21
Bryan Steam Corp. | Bryan | CL-270-S-***-G | Steam | Natural Gas | No Match | TRUE | FALSE | 3 |  |  |  | No Match | No Match | No Match | No Match | Other | No Match |  | No Match |  | 2700000 |  |  |  | 80 | 80 |  |  |  |  | 80 |  |  | Non Federally-Regulated | 1992-10-16 |  |  |  | 1996-02-29
NY Boiler, LLC dba New Yorker Boiler | New Yorker | FR-232 | Water | Oil | Power | TRUE | FALSE | 1 |  |  |  | No Match | No Match | No Match | No Match | Other | No Match |  | No Match |  | 280000 | [10 empty] | 82.4 |  | Federally-Regulated Consumer Product | 1998-02-06 |  |  |  | 1998-05-28
WM Technologies | Weil-McLain | 1688 | Steam | Natural Gas | Power | FALSE | FALSE | 3 |  |  |  | No Match | No Match | No Match | No Match | Cast Iron | No Match |  | No Match |  | 5124000 |  |  |  | 81.1 | 75 |  |  | 147 | 147 |  |  |  | Non Federally-Regulated | 1988-02-06 |  |  |  | 1988-03-17
Ajax Boiler, Inc. | Ajax | SGOXFD-3250 | Steam | Oil | Power | FALSE |  | 3 |  |  |  | No Match | No Match | No Match | No Match | Other | No Match |  | No Match |  | 3250000 |  |  |  | 75.5 | [8 empty] | Non Federally-Regulated | 1981-08-26 |  |  |  | 1998-04-20
Burnham Commercial | Burnham | V-76SR | Steam | Oil | Power | TRUE | FALSE | 1 |  |  |  | No Match | No Match | No Match | No Match | Cast Iron | No Match |  | No Match |  | 161000 | [10 empty] | 84 |  | Federally-Regulated Consumer Product | 1998-12-21 |  |  |  | 1999-03-04
Ajax Boiler, Inc. | Ajax | SGOXFD-5500 | Steam | Natural Gas | Power | FALSE |  | 3 |  |  |  | No Match | No Match | No Match | No Match | Other | No Match |  | No Match |  | 5500000 |  |  |  | 75.5 |  |  | 75 |  | 147 |  |  |  | Non Federally-Regulated | 1981-08-26 |  |  |  | 1998-04-20
Raypak, Inc. | Raypak | H20030 | Water | Natural Gas | No Match | FALSE | FALSE | 1 |  |  |  | No Match | No Match | No Match | No Match | Other | No Match |  | No Match |  | 30000 | [10 empty] | 82.7 | 80 | Federally-Regulated Consumer Product | 2001-11-01 |  |  |  | 2010-03-30
Bryan Steam Corp. | Bryan | L-24-W-G | Both Steam & Water | LPG | No Match | FALSE |  | 3 |  |  |  | No Match | No Match | No Match | No Match | Other | No Match |  | No Match |  | 1700000 |  |  |  | 75 |  |  | 75 |  | 147 |  |  |  | Non Federally-Regulated | 1981-08-26 |  |  |  | 1998-04-20
Rite Engineering | Rite | 700WGO | Both Steam & Water | Natural Gas | Power | FALSE | FALSE | 3 |  |  |  | No Match | No Match | No Match | No Match | Other | No Match |  | No Match |  | 7000000 |  |  |  | 80 | 75 |  |  |  | 147 |  |  |  | Non Federally-Regulated | 1988-03-17 |  |  |  | 1998-04-20
Peerless Heater Co. | Peerless | WBV-04-150W | Water | Oil | Power | TRUE | FALSE | 1 |  |  |  | No Match | No Match | No Match | No Match | Cast Iron | No Match |  | No Match |  | 210000 | [10 empty] | 82.8 |  | Federally-Regulated Consumer Product | 1998-08-27 |  |  |  | 1998-12-21
Ajax Boiler, Inc. | Ajax | WGOXFD-1050 | Steam | Oil | Power | FALSE | FALSE | 3 |  |  |  | No Match | No Match | No Match | No Match | Other | No Match |  | No Match |  | 1050000 |  |  |  | 75.5 | [8 empty] | Non Federally-Regulated | 1988-03-17 |  |  |  | 1992-10-01
Laars Heating Systems Company | Laars | VW1010EP09*BA | Water | LPG | Induced Draft | FALSE | TRUE | 1 |  |  |  | None | None | Non-Condensing | Step Modulating | Copper | None |  | No Match |  | 1010000 | 818100 | 252500 |  | 82 | 80 |  |  | 5 |  | 82 |  |  | Federally-Regulated Commercial & Industrial Equipment | 2005-11-30 |  |  |  | 2007-11-01
Burnham Commercial | Burnham | PF-509-S | Steam | Oil | Power | FALSE | FALSE | 3 |  |  |  | No Match | No Match | No Match | No Match | Cast Iron | No Match |  | No Match |  | 1764000 |  |  |  | 83.7 | [5 empty] | 83.7 |  |  | Non Federally-Regulated | 1992-06-22 |  |  |  | 1992-09-25
Dunkirk | Dunkirk | WPVSB-4D | Water | LPG | No Match | TRUE | FALSE | 1 |  |  |  | No Match | No Match | No Match | No Match | Cast Iron | No Match |  | No Match |  | 105000 | [10 empty] | 82.7 |  | Federally-Regulated Consumer Product | 1998-08-27 |  |  |  | 1998-12-21
Rite Engineering | Rite | 475WGO | Both Steam & Water | Combo (Natural Gas & Oil) | Power | FALSE | FALSE | 3 |  |  |  | No Match | No Match | No Match | No Match | Other | No Match |  | No Match |  | 4750000 |  |  |  | 80 | 80 | [7 empty] | Federally-Regulated Commercial & Industrial Equipment | 1998-03-31 |  |  |  | 1998-04-20
Smith Cast Iron Boilers | Spacepak | SS-160C | Water | Natural Gas | Power | FALSE | FALSE | 1 |  |  |  |  | None | Condensing | Step Modulating | Other | Multiple-Speed |  |  |  | 160000 | 142000 | [9 empty] | 93 | 80 | Federally-Regulated Consumer Product | 2012-08-28 |  |  |  | 2013-04-19
Lochinvar, LLC. | Hamilton | HVHN2070-CSI | Water | Natural Gas | Power | FALSE | TRUE | 3 |  |  |  | No Match | No Match | No Match | No Match | Copper | No Match |  | No Match |  | 2070000 |  |  |  | 85 | 80 | [7 empty] | Federally-Regulated Commercial & Industrial Equipment | 1997-02-27 |  |  |  | 1998-04-20
Ajax Boiler, Inc. | Ajax | WGX-WGXB-1750-D | Steam | Natural Gas | No Match | FALSE |  | 3 |  |  |  | No Match | No Match | No Match | No Match | Other | No Match |  | No Match |  | 1750000 |  |  |  | 75.5 |  |  | 75 |  | 147 |  |  |  | Non Federally-Regulated | 1981-08-26 |  |  |  | 1998-04-20
Bryan Steam Corp. | Bryan | LM-1500-W-FDG | Both Steam & Water | LPG | Power | FALSE | FALSE | 3 |  |  |  | No Match | No Match | No Match | No Match | Other | No Match |  | No Match |  | 15000000 |  |  |  | 78 | 75 |  |  |  | 352 |  |  |  | Non Federally-Regulated | 1988-03-17 |  |  |  | 1998-04-20
A.O. Smith Water Products Company | A O Smith Water Products | BC-0200 NATURAL STD | Both Steam & Water | Natural Gas | No Match | TRUE |  | 1 |  |  |  | No Match | No Match | No Match | No Match | Copper | No Match |  | No Match |  | 199000 | [5 empty] | 77 | 75 | 146 | 147 |  |  |  | Non Federally-Regulated | 1983-08-16 |  |  |  | 1998-04-20
Bryan Steam Corp. | Bryan | L-80-S-G | Both Steam & Water | Natural Gas | No Match | FALSE |  | 3 |  |  |  | No Match | No Match | No Match | No Match | Other | No Match |  | No Match |  | 5400000 |  |  |  | 75 |  |  | 75 |  | 147 |  |  |  | Non Federally-Regulated | 1981-08-26 |  |  |  | 1998-04-20
Thermo-Dynamics Boiler Co. | Thermo-Dynamics Boiler Co. | NYS-100 | Water | Oil | Power | TRUE | FALSE | 1 |  |  |  | No Match | No Match | No Match | No Match | Other | No Match |  | No Match |  | 140000 | [10 empty] | 86.7 |  | Federally-Regulated Consumer Product | 1998-12-21 |  |  |  | 2000-06-07
Ajax Boiler, Inc. | Ajax | OWG1125 | Steam | Natural Gas | No Match | FALSE | TRUE | 3 |  |  |  | No Match | No Match | No Match | No Match | Other | No Match |  | No Match |  | 1125000 |  |  |  | 80 | 80 |  |  |  |  | 80 |  |  | Non Federally-Regulated | 1992-10-01 |  |  |  | 1992-10-27
Dunkirk | Pennco, Inc. | 4K1.25 | Water | Oil | Power | TRUE | FALSE | 1 |  |  |  | No Match | No Match | No Match | No Match | Cast Iron | No Match |  | No Match |  | 175000 | [10 empty] | 85.9 |  | Federally-Regulated Consumer Product | 1998-12-21 |  |  |  | 2000-06-07
Hydrotherm, Division of Mestek, Inc. | Hydrotherm | HS-160-V | Water | LPG | No Match | TRUE | FALSE | 1 |  |  |  | No Match | No Match | No Match | No Match | Cast Iron | No Match |  | No Match |  | 160000 | [10 empty] | 81.6 |  | Federally-Regulated Consumer Product | 1998-08-03 |  |  |  | 1998-08-27
Rite Engineering | Rite | 76 | Both Steam & Water | Natural Gas | No Match | FALSE | FALSE | 3 |  |  |  | No Match | No Match | No Match | No Match | Other | No Match |  | No Match |  | 760000 |  |  |  | 80 | 75 |  |  |  | 147 |  |  |  | Non Federally-Regulated | 1988-01-22 |  |  |  | 1988-03-17
Dunkirk | Carrier | BW3AAP000112AAAA | Water | LPG | No Match | FALSE | FALSE | 1 |  |  |  | No Match | No Match | No Match | No Match | Cast Iron | No Match |  | No Match |  | 112500 | [10 empty] | 83 |  | Federally-Regulated Consumer Product | 1998-02-06 |  |  |  | 1999-10-22
Hydrotherm, Division of Mestek, Inc. | Multitemp | MR-420C | Water | LPG | No Match | TRUE | FALSE | 3 |  |  |  | No Match | No Match | No Match | No Match | Cast Iron | No Match |  | No Match |  | 420000 |  |  |  | 81.4 | 80 |  |  | 147 |  | 81.4 |  |  | Non Federally-Regulated | 1993-01-14 |  |  |  | 1993-01-27
WM Technologies | Weil-McLain | EG-35-SPDL-W | Water | LPG | No Match | TRUE | FALSE | 1 |  |  |  | No Match | No Match | No Match | No Match | Cast Iron | No Match |  | No Match |  | 100000 | [10 empty] | 81.2 |  | Federally-Regulated Consumer Product | 1998-05-28 |  |  |  | 1998-07-01
Ajax Boiler, Inc. | Ajax | WGFD-350 | Steam | Natural Gas | Power | FALSE | FALSE | 3 |  |  |  |  | No Match | No Match | No Match | Other |  |  |  |  | 350000 |  |  |  | 75.5 | 75 | [7 empty] | Non Federally-Regulated | 1988-03-17 |  |  |  | 1992-10-01
NY Thermal Inc. | New York Thermal, Inc. | CT230 | Water | Oil | Pressure | FALSE | FALSE | 1 |  |  |  |  | None | Non-Condensing | Single-Stage | Cast Iron |  |  |  |  | 259000 | 223000 | [9 empty] | 85.5 | 80 | Federally-Regulated Consumer Product | 2011-12-30 |  |  |  | 2013-04-19
Smith Cast Iron Boilers | Smith Cast Iron Boilers | G300-S/W-8INT | Steam | Natural Gas | No Match | FALSE | FALSE | 3 |  |  |  | No Match | No Match | No Match | No Match | Other | No Match |  | No Match |  | 525000 |  |  |  | 80 | 75 |  |  | 40 | 147 |  |  |  | Non Federally-Regulated | 1988-01-22 |  |  |  | 1996-03-06
Ajax Boiler, Inc. | Ajax | OSGXB675 | Steam | LPG | No Match | FALSE | TRUE | 3 |  |  |  | No Match | No Match | No Match | No Match | Other | No Match |  | No Match |  | 675000 |  |  |  | 75.5 | 75 |  |  |  | 352 |  |  |  | Non Federally-Regulated | 1988-03-17 |  |  |  | 1998-04-20
Teledyne Laars | Laars | HH1200IN09*BA | Water | Natural Gas | No Match | FALSE | TRUE | 3 |  |  |  | No Match | No Match | No Match | No Match | Copper | No Match |  | No Match |  | 1200000 |  | 300000 |  | 82 | 80 |  |  | 5 |  | 82 |  |  | Federally-Regulated Commercial & Industrial Equipment | 1996-09-19 |  |  |  | 2001-05-16
WM Technologies | Weil-McLain | 1494 | Steam | LPG | Power | FALSE | FALSE | 3 |  |  |  | No Match | No Match | No Match | No Match | Cast Iron | No Match |  | No Match |  | 4691000 |  |  |  | 80.4 | 75 |  |  | 147 | 352 |  |  |  | Non Federally-Regulated | 1988-03-17 |  |  |  | 1998-04-20
Burnham Commercial | Burnham | PF-516-W | Water | Oil | Power | FALSE | FALSE | 3 |  |  |  | No Match | No Match | No Match | No Match | Cast Iron | No Match |  | No Match |  | 3150000 |  |  |  | 83.7 | [5 empty] | 86.6 |  |  | Non Federally-Regulated | 1992-09-25 |  |  |  | 1992-10-27
A.O. Smith Water Products Company | A O Smith Water Products | HW-0670-**8 | Steam | Natural Gas | No Match | FALSE | FALSE | 3 |  |  |  |  | No Match | No Match | No Match | Copper |  |  |  |  | 670000 |  |  |  | 75 | 75 | [7 empty] | Non Federally-Regulated | 1990-06-25 |  |  |  | 1990-07-02
Laars Heating Systems Company | Laars | PH1200IP04*BA | Water | LPG | Induced Draft | FALSE | TRUE | 1 |  |  |  | None | None | Non-Condensing | Step Modulating | Copper | Single-Speed | 0.5 | Standard |  | 1200000 | 972000 | 300000 |  | 82 | 80 |  |  | 5 |  | 82 |  |  | Federally-Regulated Commercial & Industrial Equipment | 2005-11-30 |  |  |  | 2007-11-01
Slant / Fin Corp. | Slant / Fin Corp. | LX-90 | Water | LPG | Power | FALSE | FALSE | 1 |  |  |  | None | None | Condensing | Step Modulating | Other | Single-Speed |  | Standard |  | 90000 | 80000 | [9 empty] | 95 | 80 | Federally-Regulated Consumer Product | 2010-07-21 |  |  |  | 2011-06-20
Teledyne Laars | Laars | PH0600IP16CBA | Water | LPG | No Match | FALSE | FALSE | 3 |  |  |  | No Match | No Match | No Match | No Match | Copper | No Match |  | No Match |  | 600000 |  |  |  | 82 | 80 |  |  | 350 |  | 82 |  |  | Non Federally-Regulated | 1992-05-11 |  |  |  | 1992-09-22
Smith Cast Iron Boilers | Embassy Industries | OX-160C | Water | Natural Gas | Power | FALSE | FALSE | 1 |  |  | TRUE |  | None | Condensing | Step Modulating | Other | Multiple-Speed |  |  |  | 160000 | 142000 | [9 empty] | 90 | 80 | Federally-Regulated Consumer Product | 2013-04-19 |  |  |  | 2013-11-14
Burnham Commercial | Burnham | K-5020BI | Steam | Natural Gas | No Match | FALSE | FALSE | 3 |  |  |  | No Match | No Match | No Match | No Match | Cast Iron | No Match |  | No Match |  | 1482000 |  |  |  | 79 | 75 |  |  | 60 | 147 |  |  |  | Non Federally-Regulated | 1989-08-15 |  |  |  | 1998-04-20
Teledyne Laars | Teledyne Laars | JV(H/P)075NC | Water | Natural Gas | No Match | FALSE | FALSE | 1 |  |  |  | No Match | No Match | No Match | No Match | Other | No Match |  | No Match |  | 75000 | [10 empty] | 83.2 |  | Federally-Regulated Consumer Product | 1997-02-27 |  |  |  | 1998-02-06
Smith Cast Iron Boilers | Smith Cast Iron Boilers | GB100-W-9-CON-D | Water | Natural Gas | No Match | TRUE | FALSE | 1 |  |  |  | No Match | No Match | No Match | No Match | Cast Iron | No Match |  | No Match |  | 200000 | [10 empty] | 82.1 |  | Federally-Regulated Consumer Product | 1998-02-06 |  |  |  | 1998-05-28
RBI Water Heaters | RBI Water Heaters | LB/LW225 | Water | LPG | Power | FALSE | FALSE | 1 |  |  |  |  | None | Non-Condensing | Single-Stage | Copper |  |  |  |  | 225000 | 185000 | [9 empty] | 81.5 | 80 | Federally-Regulated Consumer Product | 2011-10-27 |  |  |  | 2012-08-28
New Yorker Steel Boiler | New Yorker | AP-590 | Both Steam & Water | Oil | Power | FALSE |  | 1 |  |  |  | No Match | No Match | No Match | No Match | Other | No Match |  | No Match |  | 140000 | [5 empty] | 75 |  |  |  |  | 77.8 |  | Non Federally-Regulated | 1983-08-16 |  |  |  | 1986-06-04
Viessmann Manufacturing Co., Inc. | Viessmann Manufacturing | VB2-22 | Water | LPG | Power | FALSE | FALSE | 1 |  |  |  | No Match | No Match | No Match | No Match | Other | No Match |  | No Match |  | 116000 | [10 empty] | 83.3 |  | Federally-Regulated Consumer Product | 2001-03-01 |  |  |  | 2002-06-04
Ajax Boiler, Inc. | Ajax | OWOFD4750 | Steam | Oil | Power | FALSE | TRUE | 3 |  |  |  | No Match | No Match | No Match | No Match | Other | No Match |  | No Match |  | 4750000 |  |  |  | 75.5 | [8 empty] | Non Federally-Regulated | 1988-02-06 |  |  |  | 1992-10-01
Hydrotherm, Division of Mestek, Inc. | Hydrotherm | VS-135A-PV | Steam | LPG | No Match | FALSE | FALSE | 1 |  |  |  | No Match | No Match | No Match | No Match | Cast Iron | No Match |  | No Match |  | 135000 | [5 empty] | 82.2 |  |  |  |  | 81 |  | Federally-Regulated Consumer Product | 1992-10-27 |  |  |  | 1998-04-20
WM Technologies | Weil-McLain | CGI-5-PIN | Water | Natural Gas | Power | FALSE | FALSE | 1 |  |  |  | No Match | No Match | No Match | No Match | Cast Iron | No Match |  | No Match |  | 133000 | [10 empty] | 82.7 |  | Federally-Regulated Consumer Product | 2000-06-07 |  |  |  | 2000-09-27
NY Boiler, LLC dba New Yorker Boiler | New Yorker Boiler Co. | MICROTEK3-1 | Water | Oil | Power | FALSE | FALSE | 1 |  |  |  |  | None | Non-Condensing | Single-Stage | Other | Single-Speed |  |  |  | 84000 | 74000 | [9 empty] | 86.7 | 80 | Federally-Regulated Consumer Product | 2011-07-06 |  |  |  | 2012-06-11
Rite Engineering | Rite | A165SGO | Both Steam & Water | Oil | Power | FALSE |  | 3 |  |  |  | No Match | No Match | No Match | No Match | Other | No Match |  | No Match |  | 1650000 |  |  |  | 80 | [8 empty] | Non Federally-Regulated | 1981-08-26 |  |  |  | 1998-04-20
ECR International, Ltd. | ECR International, Ltd. | OLSSC-200 | Water | Natural Gas | Pressure | FALSE | FALSE | 1 |  |  | TRUE |  | None | Condensing | Step Modulating | Other | Single-Speed |  |  |  | 200000 | 185000 | [9 empty] | 94 | 80 | Federally-Regulated Consumer Product | 2013-04-19 |  |  |  | 2014-05-05
Bryan Steam Corp. | Bryan | L-72-W-G | Both Steam & Water | LPG | No Match | FALSE | FALSE | 3 |  |  |  | No Match | No Match | No Match | No Match | Other | No Match |  | No Match |  | 4850000 |  |  |  | 75 | 75 |  |  |  | 352 |  |  |  | Non Federally-Regulated | 1988-03-17 |  |  |  | 1998-04-20
Slant / Fin Corp. | Galaxy | GG100HDP | Water | Natural Gas | No Match | TRUE | FALSE | 1 |  |  |  | No Match | No Match | No Match | No Match | Other | No Match |  | No Match |  | 100000 | [7 empty] | 147 | 147 |  | 80 | 63 | Federally-Regulated Consumer Product | 1988-01-22 |  |  |  | 1995-02-02
Dunkirk | Carrier | BW4AAH000111ABAA | Water | Oil | Power | TRUE | FALSE | 1 |  |  |  | No Match | No Match | No Match | No Match | Cast Iron | No Match |  | No Match |  | 126000 | [10 empty] | 86.4 |  | Federally-Regulated Consumer Product | 1998-05-28 |  |  |  | 1998-07-01
Smith Cast Iron Boilers | Smith Cast Iron Boilers | LO28-S/W-13 | Steam | Oil | Power | FALSE | FALSE | 3 |  |  |  | No Match | No Match | No Match | No Match | Other | No Match |  | No Match |  | 3780000 |  | 3780000 |  | 83.5 | 83 |  |  | 40 |  | 83.5 |  |  | Federally-Regulated Commercial & Industrial Equipment | 1996-03-06 |  |  |  | 1997-02-27
Ajax Boiler, Inc. | Ajax | WNG3750 | Water | Natural Gas | No Match | FALSE | FALSE | 3 |  |  |  | No Match | No Match | No Match | No Match | Other | No Match |  | No Match |  | 3750000 |  |  |  | 80 | 80 | [7 empty] | Federally-Regulated Commercial & Industrial Equipment | 1997-02-27 |  |  |  | 1998-04-20
Ajax Boiler, Inc. | Ajax | WEC700W | Water | Combo (Natural Gas & Oil) | Power | FALSE | TRUE | 3 |  |  |  | No Match | No Match | No Match | No Match | Other | No Match |  | No Match |  | 665000 |  |  |  | 85 | 80 | [7 empty] | Federally-Regulated Commercial & Industrial Equipment | 1997-02-27 |  |  |  | 1998-04-20
Rite Engineering | Rite | 76WOE | Both Steam & Water | Oil | Power | FALSE | FALSE | 3 |  |  |  | No Match | No Match | No Match | No Match | Other | No Match |  | No Match |  | 760000 |  |  |  | 83 | 83 | [7 empty] | Federally-Regulated Commercial & Industrial Equipment | 1998-03-31 |  |  |  | 1998-04-20
Teledyne Laars | Laars | NQ925 | Steam | Natural Gas | No Match | FALSE |  | 3 |  |  |  | No Match | No Match | No Match | No Match | Copper | No Match |  | No Match |  | 925000 |  |  |  | 75 |  |  | 75 | 5 | 147 |  |  |  | Non Federally-Regulated | 1983-08-16 |  |  |  | 1998-04-20
U.S. Boiler Co. | U.S. Boiler Co. | 206H*I | Water | Natural Gas | Induced Draft | FALSE | FALSE | 1 |  |  |  |  | Stack Damper | Non-Condensing | Single-Stage | Cast Iron | Single-Speed |  |  |  | 164000 | 139000 | [9 empty] | 84 | 80 | Federally-Regulated Consumer Product | 2012-06-11 |  |  |  | 2012-11-16
Hydrotherm, Division of Mestek, Inc. | PB Heat, LLC | MI-04-SV | Water | Natural Gas | Injection Type | FALSE | FALSE | 1 |  |  |  |  | Stack Damper | Non-Condensing | Single-Stage | Cast Iron | Single-Speed |  |  |  | 105000 | 86000 | [9 empty] | 82.1 | 80 | Federally-Regulated Consumer Product | 2011-07-06 |  |  |  | 2012-07-06
Slant / Fin Corp. | Galaxy | GG150HE | Steam | Natural Gas | No Match | FALSE |  | 1 |  |  |  | No Match | No Match | No Match | No Match | Cast Iron | No Match |  | No Match |  | 150000 | [5 empty] | 80 |  |  | 147 |  | 71.7 |  | Non Federally-Regulated | 1984-11-27 |  |  |  | 1998-04-20
Burnham Commercial | Burnham | PF-521-W | Water | Combo (Natural Gas & Oil) | Power | FALSE | FALSE | 3 |  |  |  | No Match | No Match | No Match | No Match | Cast Iron | No Match |  | No Match |  | 4312000 |  | 2091000 |  | 81 | 80 |  |  |  |  | 84 |  |  | Federally-Regulated Commercial & Industrial Equipment | 1996-03-13 |  |  |  | 2007-12-12
Bryan Steam Corp. | Bryan | HED-305-W-FDG | Water | Natural Gas | Power | FALSE | FALSE | 3 |  |  |  | No Match | No Match | No Match | No Match | Other | No Match |  | No Match |  | 305000 |  |  |  | 85 | 80 |  |  |  |  | 85 |  |  | Non Federally-Regulated | 1992-10-16 |  |  |  | 1992-10-27
Vaillant Corp. | Vaillant | GA200-260 | Water | Natural Gas | No Match | FALSE | FALSE | 1 |  |  |  | No Match | No Match | No Match | No Match | Cast Iron | No Match |  | No Match |  | 260000 | [10 empty] | 81.2 |  | Federally-Regulated Consumer Product | 1992-08-31 |  |  |  | 1992-10-27
Teledyne Laars | Laars | PH1670IN09CBA | Water | Natural Gas | No Match | FALSE | FALSE | 3 |  |  |  |  | No Match | No Match | No Match | Copper |  |  |  |  | 1670000 |  | 1670000 |  | 82 | 80 |  |  | 5 | 147 | 82 |  |  | Non Federally-Regulated | 1992-06-23 |  |  |  | 1992-10-27
Smith Cast Iron Boilers | Smith Cast Iron Boilers | PGB250-S-6-COND | Steam | LPG | No Match | TRUE | FALSE | 1 |  |  |  | No Match | No Match | No Match | No Match | Cast Iron | No Match |  | No Match |  | 250000 | [10 empty] | 78.8 |  | Federally-Regulated Consumer Product | 1997-02-27 |  |  |  | 1998-04-20
Ajax Boiler, Inc. | Ajax | WFG3000 | Water | Natural Gas | Power | FALSE | FALSE | 3 |  |  |  | No Match | No Match | No Match | No Match | Other | No Match |  | No Match |  | 3000000 |  |  |  | 80 | 80 | [7 empty] | Federally-Regulated Commercial & Industrial Equipment | 1997-02-27 |  |  |  | 1998-04-20
Camus Hydronics | Camus Hydronics | MFPH-1400-0G | Water | LPG | Power | FALSE | FALSE | 1 |  |  |  |  | None | Non-Condensing | Single-Stage | Copper |  |  |  |  | 1400000 | 1190000 |  |  | 85 |  | 85 | [6 empty] | Federally-Regulated Commercial & Industrial Equipment | 2014-08-11 |  |  |  | 2014-10-23
Dunkirk | Crown | ABF-105-SPD | Water | Natural Gas | No Match | TRUE | FALSE | 1 |  |  |  | No Match | No Match | No Match | No Match | Cast Iron | No Match |  | No Match |  | 105000 | [10 empty] | 80.4 |  | Federally-Regulated Consumer Product | 1998-05-28 |  |  |  | 1998-07-01
Peerless Heater Co. | Peerless | O-719FDA-S | Steam | Oil | Power | FALSE | FALSE | 3 |  |  |  | No Match | No Match | No Match | No Match | Cast Iron | No Match |  | No Match |  | 2940000 |  | 2940000 |  | 83.1 | 83 |  |  |  |  | 83.1 |  |  | Non Federally-Regulated | 1992-06-18 |  |  |  | 1992-10-27
H. B. Smith Co. | H. B. Smith | PVG*-W-7 | Water | Natural Gas | No Match | FALSE | FALSE | 1 |  |  |  | No Match | No Match | No Match | No Match | Cast Iron | No Match |  | No Match |  | 225000 | [10 empty] | 82 |  | Federally-Regulated Consumer Product | 1992-10-27 |  |  |  | 1998-04-20
Dunkirk | BDP Co. | BW2AAN000280AAAA | Water | Natural Gas | No Match | FALSE | FALSE | 1 |  |  |  | No Match | No Match | No Match | No Match | Cast Iron | No Match |  | No Match |  | 280000 | [10 empty] | 80.7 |  | Federally-Regulated Consumer Product | 1997-02-27 |  |  |  | 1998-04-20
Hydrotherm, Division of Mestek, Inc. | Hydrotherm | VGA-300BS-PV | Steam | Natural Gas | No Match | FALSE | FALSE | 3 |  |  |  |  | No Match | No Match | No Match | Other |  |  |  |  | 300000 |  |  |  | 80 | 75 | [7 empty] | Non Federally-Regulated | 1988-03-17 |  |  |  | 1998-04-20
Ajax Boiler, Inc. | Ajax | XFC9000 | Water | Combo (Natural Gas & Oil) | Power | FALSE | FALSE | 3 |  |  |  | No Match | No Match | No Match | No Match | Other | No Match |  | No Match |  | 9000000 |  |  |  | 80 | 80 | [7 empty] | Federally-Regulated Commercial & Industrial Equipment | 1997-02-27 |  |  |  | 1998-04-20
Ajax Boiler, Inc. | Ajax | HFC1050 | Steam | Combo (Natural Gas & Oil) | Power | FALSE | FALSE | 3 |  |  |  | No Match | No Match | No Match | No Match | Other | No Match |  | No Match |  | 1050000 |  | 700000 |  | 80 | 80 |  |  |  |  | 80 |  |  | Federally-Regulated Commercial & Industrial Equipment | 1997-01-07 |  |  |  | 1997-02-27
Ajax Boiler, Inc. | Ajax | HFC14500 | Steam | Combo (Natural Gas & Oil) | Power | FALSE | FALSE | 3 |  |  |  | No Match | No Match | No Match | No Match | Other | No Match |  | No Match |  | 14500000 |  |  |  | 80 | 80 | [7 empty] | Federally-Regulated Commercial & Industrial Equipment | 1997-02-27 |  |  |  | 1998-04-20
Lochinvar, LLC. | Lochinvar Corp. | CBL360 | Water | Natural Gas | Injection Type | FALSE | FALSE | 1 |  |  |  |  | None | Non-Condensing | Two-Stage Modulating | Copper |  |  |  |  | 360000 | 295000 |  |  | 83 |  | 82 | [6 empty] | Federally-Regulated Commercial & Industrial Equipment | 2014-09-05 |  |  |  | 2014-10-23
Kewanee Boiler Co. | Kewanee | M205KG | Steam | Natural Gas | Power | FALSE | FALSE | 3 |  |  |  | No Match | No Match | No Match | No Match | Other | No Match |  | No Match |  | 2563000 |  |  |  | 80 | 75 |  |  |  | 147 |  |  |  | Non Federally-Regulated | 1989-08-15 |  |  |  | 1998-04-20
Ajax Boiler, Inc. | Ajax | WNG6000W | Water | Natural Gas | No Match | FALSE | TRUE | 3 |  |  |  | No Match | No Match | No Match | No Match | Other | No Match |  | No Match |  | 6000000 |  |  |  | 80 | 80 | [7 empty] | Federally-Regulated Commercial & Industrial Equipment | 1997-02-27 |  |  |  | 1998-04-20
Rite Engineering | Rite | 90WO | Both Steam & Water | Oil | Power | FALSE | FALSE | 3 |  |  |  | No Match | No Match | No Match | No Match | Other | No Match |  | No Match |  | 900000 |  |  |  | 80 | [8 empty] | Non Federally-Regulated | 1988-01-22 |  |  |  | 1988-03-17
Rite Engineering | Rite | A650S0 | Both Steam & Water | Oil | Power | FALSE |  | 3 |  |  |  | No Match | No Match | No Match | No Match | Other | No Match |  | No Match |  | 6500000 |  |  |  | 80 | [8 empty] | Non Federally-Regulated | 1983-08-16 |  |  |  | 1998-04-20
Ajax Boiler, Inc. | Ajax | WEC14000 | Water | Combo (Natural Gas & Oil) | Power | FALSE | FALSE | 3 |  |  |  | No Match | No Match | No Match | No Match | Other | No Match |  | No Match |  | 13300000 |  |  |  | 85 | 80 | [7 empty] | Federally-Regulated Commercial & Industrial Equipment | 1997-02-27 |  |  |  | 1998-04-20
WM Technologies | Weil-McLain | CG-7-SPDL | Water | LPG | No Match | TRUE | FALSE | 1 |  |  |  | No Match | No Match | No Match | No Match | Cast Iron | No Match |  | No Match |  | 210000 | [10 empty] | 81.7 |  | Federally-Regulated Consumer Product | 1998-05-28 |  |  |  | 1998-07-01
Dunkirk | Carrier | 61AWB262 | Steam | Natural Gas | No Match | FALSE | FALSE | 1 |  |  |  | No Match | No Match | No Match | No Match | Cast Iron | No Match |  | No Match |  | 262500 | [10 empty] | 70.5 | 65 | Federally-Regulated Consumer Product | 1988-10-11 |  |  |  | 1989-08-15
Peerless Heater Co. | Peerless | G-715FDA-S | Steam | Natural Gas | Power | FALSE | FALSE | 3 |  |  |  | No Match | No Match | No Match | No Match | Cast Iron | No Match |  | No Match |  | 2376000 |  |  |  | 80.7 | 80 | [7 empty] | Non Federally-Regulated | 1992-10-27 |  |  |  | 1998-04-20
Edwards Engineering Corp. | Edwards Engineering Corp. | I110PFW | Both Steam & Water | Oil | Power | FALSE |  | 1 |  |  |  | No Match | No Match | No Match | No Match | Other | No Match |  | No Match |  | 195000 | [5 empty] | 80 |  |  |  |  | 75.9 |  | Non Federally-Regulated | 1984-11-27 |  |  |  | 1998-04-20
Burnham Commercial | Burnham Corp. | V1109-SO | Steam | Oil | Power | FALSE | FALSE | 1 |  |  |  |  | Stack Damper | Non-Condensing | Two-Stage Modulating | Cast Iron |  |  |  |  | 2072000 | 1717000 |  |  | 83.4 | 83 | 83.4 | [6 empty] | Federally-Regulated Commercial & Industrial Equipment | 2012-06-11 |  |  |  | 2014-08-11
Peerless Heater Co. | Peerless | 61-08-SPRK-W | Water | Natural Gas | No Match | FALSE | FALSE | 1 |  |  |  | No Match | No Match | No Match | No Match | Cast Iron | No Match |  | No Match |  | 280000 | [10 empty] | 80.3 |  | Federally-Regulated Consumer Product | 1997-02-27 |  |  |  | 1998-04-20
Hydrotherm, Division of Mestek, Inc. | PB Heat, LLC | MI-06-STDG | Water | Natural Gas | Injection Type | TRUE | FALSE | 1 |  |  |  |  | Stack Damper | Non-Condensing | Single-Stage | Cast Iron | Single-Speed |  |  |  | 175000 | 143000 | [9 empty] | 80.3 | 80 | Federally-Regulated Consumer Product | 2011-07-06 |  |  |  | 2012-07-06
Burnham Commercial | Burnham | IN6L(N,P)C- | Water | Combo (Natural Gas & Oil) | No Match | TRUE | FALSE | 1 |  |  |  | No Match | No Match | No Match | No Match | Cast Iron | No Match |  | No Match |  | 175000 | [10 empty] | 81.8 |  | Federally-Regulated Consumer Product | 2002-06-04 |  |  |  | 2003-05-23
Ajax Boiler, Inc. | Ajax | SGX-SGXB-350-D | Steam | Natural Gas | No Match | FALSE | FALSE | 3 |  |  |  |  | No Match | No Match | No Match | Other |  |  |  |  | 350000 |  |  |  | 75.5 | 75 | [7 empty] | Non Federally-Regulated | 1988-03-17 |  |  |  | 1992-10-01
PVI Industries , LLC | PVI | 306 ESB 150A-E | Steam | Electricity | No Match | TRUE | FALSE | 3 |  |  |  | No Match | No Match | No Match | No Match | Other | No Match |  | No Match |  | 1044000 |  |  |  | 99.9 | [8 empty] | Non Federally-Regulated | 1992-10-27 |  |  |  | 1998-04-20
Burnham Commercial | Burnham | V-74S | Steam | Oil | Power | TRUE | FALSE | 1 |  |  |  | No Match | No Match | No Match | No Match | Cast Iron | No Match |  | No Match |  | 189000 | [10 empty] | 81.3 |  | Federally-Regulated Consumer Product | 1998-08-03 |  |  |  | 1998-08-27
Rite Engineering | Rite | A700WGO | Both Steam & Water | Combo (Natural Gas & Oil) | Power | FALSE | FALSE | 3 |  |  |  | No Match | No Match | No Match | No Match | Other | No Match |  | No Match |  | 7000000 |  | 2333333 |  | 80 | 80 |  |  |  | 147 | 80 |  |  | Non Federally-Regulated | 1992-10-14 |  |  |  | 1998-03-31
A.O. Smith Water Products Company | A O Smith Water Products | LW-750-*** | Both Steam & Water | Natural Gas | Power | FALSE | FALSE | 3 |  |  |  | No Match | No Match | No Match | No Match | Copper | No Match |  | No Match |  | 750000 |  |  |  | 88.2 | 80 |  |  |  |  | 88.2 |  |  | Non Federally-Regulated | 1993-03-01 |  |  |  | 1994-10-28
A.O. Smith Water Products Company | A O Smith Water Products | BC-0420 PROPANE IID | Both Steam & Water | LPG | No Match | FALSE |  | 3 |  |  |  | No Match | No Match | No Match | No Match | Copper | No Match |  | No Match |  | 420000 |  |  |  | 80 |  |  | 75 |  | 147 |  |  |  | Non Federally-Regulated | 1981-08-26 |  |  |  | 1998-04-20
Dunkirk | Lennox | COWB-4-1.50* | Water | Oil | No Match | TRUE | FALSE | 1 |  |  |  | No Match | No Match | No Match | No Match | Cast Iron | No Match |  | No Match |  | 210000 | [10 empty] | 82.4 |  | Federally-Regulated Consumer Product | 2000-06-07 |  |  |  | 2001-04-12
Lochinvar, LLC. | Lochinvar | RBN0135 | Both Steam & Water | Natural Gas | No Match | FALSE | FALSE | 1 |  |  |  | No Match | No Match | No Match | No Match | Copper | No Match |  | No Match |  | 135000 | [10 empty] | 82.2 | 68 | Federally-Regulated Consumer Product | 1991-01-24 |  |  |  | 1995-02-02
Thermo-Dynamics Boiler Co. | Thermo-Dynamics Boiler Co. | COB-125 | Steam | Oil | Power | FALSE | FALSE | 1 |  |  |  | No Match | No Match | No Match | No Match | Other | No Match |  | No Match |  | 175000 | [5 empty] | 80.5 |  |  |  |  | 76.4 |  | Federally-Regulated Consumer Product | 1997-02-27 |  |  |  | 1998-04-20
Ajax Boiler, Inc. | Ajax | WGX-WGXB-1125-D | Steam | Natural Gas | No Match | FALSE | FALSE | 3 |  |  |  | No Match | No Match | No Match | No Match | Other | No Match |  | No Match |  | 1125000 |  |  |  | 80 | 80 |  |  |  |  | 80 |  |  | Non Federally-Regulated | 1992-10-01 |  |  |  | 1996-02-29
NY Thermal Inc. | New York Thermal, Inc. | TI200 | Water | LPG | Power | FALSE | FALSE | 1 |  |  |  |  | None | Condensing | Step Modulating | Other |  |  |  |  | 199000 | 182000 | [9 empty] | 95.1 | 80 | Federally-Regulated Consumer Product | 2011-07-06 |  |  |  | 2011-08-22
Peerless Heater Co. | Peerless | G-724FDA-W | Water | Natural Gas | Power | FALSE | FALSE | 3 |  |  |  |  | No Match | No Match | No Match | Cast Iron |  |  |  |  | 3854000 |  | 3854000 |  | 80.6 | 80 |  |  |  |  | 80.6 |  |  | Non Federally-Regulated | 1992-06-18 |  |  |  | 1992-10-27
Water Pik, Inc. | Laars | PH0850EP16CBA | Water | LPG | No Match | TRUE | TRUE | 3 |  |  |  | No Match | No Match | No Match | No Match | Copper | No Match |  | No Match |  | 850000 |  | 850000 |  | 82 | 80 |  |  | 350 |  | 82 |  |  | Federally-Regulated Commercial & Industrial Equipment | 2001-05-16 |  |  |  | 2001-05-30
WM Technologies | Weil-McLain | PEG-30-SPDN-S | Steam | Natural Gas | No Match | TRUE | FALSE | 1 |  |  |  | No Match | No Match | No Match | No Match | Cast Iron | No Match |  | No Match |  | 75000 | [7 empty] | 146 |  |  | 79.5 |  | Federally-Regulated Consumer Product | 1992-02-25 |  |  |  | 1995-02-02
U.S. Boiler Co. | U.S. Boiler Co. | ES28 | Water | Natural Gas | Injection Type | FALSE | FALSE | 1 |  |  |  |  | Stack Damper | Non-Condensing | Single-Stage | Cast Iron | Single-Speed |  |  |  | 245000 | 208000 | [9 empty] | 85 | 80 | Federally-Regulated Consumer Product | 2011-07-06 |  |  |  | 2012-04-02
Dunkirk | Sears | 229.9601 | Water | Natural Gas | No Match | TRUE | FALSE | 1 |  |  |  | No Match | No Match | No Match | No Match | Cast Iron | No Match |  | No Match |  | 140000 | [10 empty] | 80.3 |  | Federally-Regulated Consumer Product | 1998-07-01 |  |  |  | 1998-08-03
NY Boiler, LLC dba New Yorker Boiler | New Yorker | CLS7 | Water | Oil | Power | TRUE | FALSE | 1 |  |  |  | No Match | No Match | No Match | No Match | Cast Iron | No Match |  | No Match |  | 294000 | [10 empty] | 81.8 |  | Federally-Regulated Consumer Product | 2001-03-01 |  |  |  | 2001-04-12
Rite Engineering | Rite | 1050WE | Both Steam & Water | Natural Gas | No Match | FALSE | FALSE | 3 |  |  |  | No Match | No Match | No Match | No Match | Other | No Match |  | No Match |  | 10500000 |  |  |  | 83 | 80 | [7 empty] | Federally-Regulated Commercial & Industrial Equipment | 1998-03-31 |  |  |  | 1998-04-20
Burnham Commercial | Burnham | PF-515-S | Steam | Oil | Power | FALSE | FALSE | 3 |  |  |  | No Match | No Match | No Match | No Match | Cast Iron | No Match |  | No Match |  | 3010000 |  |  |  | 83.7 | [5 empty] | 86.6 |  |  | Non Federally-Regulated | 1992-09-25 |  |  |  | 1992-10-27
Viessmann Manufacturing Co., Inc. | Viessmann Manufacturing | WB2B-80 | Water | LPG | Power | FALSE | FALSE | 1 |  |  |  |  | None | Condensing | Step Modulating | Other |  |  |  |  | 285000 | 260000 | [9 empty] | 96.1 | 80 | Federally-Regulated Consumer Product | 2012-07-06 |  |  |  | 2014-01-14
Ajax Boiler, Inc. | Ajax | OSGXB1125 | Steam | LPG | No Match | FALSE | TRUE | 3 |  |  |  | No Match | No Match | No Match | No Match | Other | No Match |  | No Match |  | 1125000 |  |  |  | 75.5 | 75 |  |  |  | 352 |  |  |  | Non Federally-Regulated | 1988-03-17 |  |  |  | 1998-04-20
Bryan Steam Corp. | Bryan | LM-1050-S-FDGO | Both Steam & Water | Combo (Natural Gas & Oil) | Power | FALSE | FALSE | 3 |  |  |  | No Match | No Match | No Match | No Match | Other | No Match |  | No Match |  | 10500000 |  | 10500000 |  | 78.5 | 75 |  |  |  | 147 | 78.5 |  |  | Non Federally-Regulated | 1988-02-06 |  |  |  | 1988-03-17
Dunkirk | Lennox | COWB-5-2.00 | Water | Oil | Power | TRUE | FALSE | 1 |  |  |  | No Match | No Match | No Match | No Match | Cast Iron | No Match |  | No Match |  | 280000 | [10 empty] | 83.7 |  | Federally-Regulated Consumer Product | 1998-07-01 |  |  |  | 1998-08-03
Smith Cast Iron Boilers | Smith Cast Iron Boilers | PGB100-W-3-HSI-D | Water | LPG | No Match | FALSE | FALSE | 1 |  |  |  | No Match | No Match | No Match | No Match | Cast Iron | No Match |  | No Match |  | 50000 | [10 empty] | 84.3 |  | Federally-Regulated Consumer Product | 1998-02-06 |  |  |  | 1998-12-21
U.S. Boiler Co. | U.S. Boiler Co. | 203C | Water | Natural Gas | Induced Draft | TRUE | FALSE | 1 |  |  |  |  | Stack Damper | Non-Condensing | Single-Stage | Cast Iron | Single-Speed |  |  |  | 62000 | 52000 | [9 empty] | 80 | 80 | Federally-Regulated Consumer Product | 2012-06-11 |  |  |  | 2012-11-16
Laars Heating Systems Company | Laars Heating Systems Co. | MT2H0300 | Water | LPG | Injection Type | FALSE | TRUE | 1 |  |  |  |  | None | Non-Condensing | Single-Stage | Copper | Single-Speed |  |  |  | 299000 | 255000 | [9 empty] | 85.1 | 80 | Federally-Regulated Consumer Product | 2012-07-06 |  |  |  | 2013-04-19
Raypak, Inc. | Raypak | H50261 | Water | Natural Gas | Power | FALSE | FALSE | 1 |  |  |  | No Match | No Match | No Match | No Match | Other | No Match |  | No Match |  | 264000 | [10 empty] | 82.7 | 80 | Federally-Regulated Consumer Product | 2001-11-01 |  |  |  | 2010-03-30
Dunkirk | Carrier | BW5AAH000153ABAA | Water | Oil | No Match | TRUE | FALSE | 1 |  |  |  | No Match | No Match | No Match | No Match | Cast Iron | No Match |  | No Match |  | 175000 | [10 empty] | 85.9 |  | Federally-Regulated Consumer Product | 2000-06-07 |  |  |  | 2002-04-02
Bryan Steam Corp. | Bryan | R-200-S-FDG | Both Steam & Water | Natural Gas | Power | FALSE | FALSE | 3 |  |  |  |  | No Match | No Match | No Match | Other |  |  |  |  | 2000000 |  |  |  | 83 | 75 | [7 empty] | Non Federally-Regulated | 1988-03-17 |  |  |  | 1998-04-20
NY Boiler, LLC dba New Yorker Boiler | New Yorker | CLW-6 | Water | Oil | Power | TRUE | FALSE | 1 |  |  |  | No Match | No Match | No Match | No Match | Cast Iron | No Match |  | No Match |  | 210000 | [10 empty] | 83.2 |  | Federally-Regulated Consumer Product | 1998-08-27 |  |  |  | 1998-12-21
Rite Engineering | Rite | 120V | Both Steam & Water | Natural Gas | No Match | FALSE | FALSE | 3 |  |  |  | No Match | No Match | No Match | No Match | Other | No Match |  | No Match |  | 1200000 |  |  |  | 80 | 80 | [7 empty] | Federally-Regulated Commercial & Industrial Equipment | 1997-02-27 |  |  |  | 1998-04-20
Burnham Commercial | Burnham | 208(N/P)C- | Water | Combo (Natural Gas & Oil) | No Match | TRUE | FALSE | 1 |  |  |  | No Match | No Match | No Match | No Match | Cast Iron | No Match |  | No Match |  | 232000 | [10 empty] | 80.4 |  | Federally-Regulated Consumer Product | 2001-11-01 |  |  |  | 2002-06-04
Dunkirk | Vaillant | F90-140 | Steam | Oil | Power | FALSE | FALSE | 1 |  |  |  | No Match | No Match | No Match | No Match | Cast Iron | No Match |  | No Match |  | 140000 | [10 empty] | 81.7 |  | Federally-Regulated Consumer Product | 1997-02-27 |  |  |  | 1998-04-20
Smith Cast Iron Boilers | Smith Cast Iron Boilers | 8-S-6H | Water | Oil | Power | TRUE | FALSE | 1 |  |  |  | No Match | No Match | No Match | No Match | Cast Iron | No Match |  | No Match |  | 294000 | [10 empty] | 84.3 |  | Federally-Regulated Consumer Product | 2000-06-07 |  |  |  | 2001-04-12
Lochinvar, LLC. | Lochinvar Corp. | PBN0752 | Water | Natural Gas | Power | FALSE | FALSE | 1 |  |  |  |  | None | Non-Condensing | Step Modulating | Copper |  |  |  |  | 750000 | 637000 |  |  | 85 |  | 85 | [6 empty] | Federally-Regulated Commercial & Industrial Equipment | 2014-10-23 |  |  |  | 2015-04-20
Ajax Boiler, Inc. | Ajax | SGX-SGXB-5500-D | Steam | Natural Gas | No Match | FALSE |  | 3 |  |  |  | No Match | No Match | No Match | No Match | Other | No Match |  | No Match |  | 5500000 |  |  |  | 75.5 |  |  | 75 |  | 147 |  |  |  | Non Federally-Regulated | 1981-08-26 |  |  |  | 1998-04-20
PVI Industries , LLC | PVI | 198 EWB 125A-E | Water | Electricity | No Match | TRUE | FALSE | 3 |  |  |  | No Match | No Match | No Match | No Match | Other | No Match |  | No Match |  | 676000 |  |  |  | 99.9 | [8 empty] | Non Federally-Regulated | 1992-10-27 |  |  |  | 1998-04-20
Ajax Boiler, Inc. | Ajax | HNG2500W | Steam | Natural Gas | No Match | FALSE | TRUE | 3 |  |  |  | No Match | No Match | No Match | No Match | Other | No Match |  | No Match |  | 2500000 |  |  |  | 80 | 80 | [7 empty] | Federally-Regulated Commercial & Industrial Equipment | 1997-02-27 |  |  |  | 1998-04-20
A.O. Smith Water Products Company | A O Smith Water Products | HW-0100-**0 | Both Steam & Water | Natural Gas | No Match | TRUE | FALSE | 1 |  |  |  | No Match | No Match | No Match | No Match | Copper | No Match |  | No Match |  | 100000 | [7 empty] | 146 | 147 |  | 65.5 | 63 | Federally-Regulated Consumer Product | 1988-02-06 |  |  |  | 1992-01-13
Peerless Heater Co. | Peerless | 211A-04 | Steam | Natural Gas | No Match | FALSE |  | 3 |  |  |  | No Match | No Match | No Match | No Match | Cast Iron | No Match |  | No Match |  | 630000 |  |  |  | 79 |  |  | 75 | 3 | 147 |  |  |  | Non Federally-Regulated | 1986-06-04 |  |  |  | 1998-04-20
Ajax Boiler, Inc. | Ajax | OWGOFD3000 | Steam | Oil | Power | FALSE | TRUE | 3 |  |  |  | No Match | No Match | No Match | No Match | Other | No Match |  | No Match |  | 3000000 |  |  |  | 75.5 | [8 empty] | Non Federally-Regulated | 1988-03-17 |  |  |  | 1998-04-20
Cleaver-Brooks | Cleaver-Brooks | FLX-700-350-160HW- | Steam | Oil | Power | FALSE | FALSE | 3 |  |  |  | No Match | No Match | No Match | No Match | Other | No Match |  | No Match |  | 500000 |  |  |  | 80 |  |  |  | 25 |  |  |  |  | Non Federally-Regulated | 1991-09-06 |  |  |  | 1992-10-14
Dunkirk | Carrier | 61ASB262 | Steam | Natural Gas | No Match | FALSE | FALSE | 1 |  |  |  | No Match | No Match | No Match | No Match | Cast Iron | No Match |  | No Match |  | 262500 | [5 empty] | 80.8 |  |  |  |  | 67.5 | 65 | Non Federally-Regulated | 1989-08-15 |  |  |  | 1998-04-20
Lochinvar, LLC. | Hamilton | HVHN400-CLI | Both Steam & Water | Natural Gas | Power | FALSE | TRUE | 3 |  |  |  | No Match | No Match | No Match | No Match | Copper | No Match |  | No Match |  | 399999 |  |  |  | 84 | 80 | [7 empty] | Federally-Regulated Commercial & Industrial Equipment | 1997-02-27 |  |  |  | 1998-04-20
Lochinvar, LLC. | Lochinvar | CHL-1440 | Water | LPG | Power | FALSE | TRUE | 3 |  |  |  | No Match | No Match | No Match | No Match | Copper | No Match |  | No Match |  | 1440000 |  |  |  | 85 | 80 | [7 empty] | Federally-Regulated Commercial & Industrial Equipment | 1997-02-27 |  |  |  | 1998-04-20
Dunkirk | Carrier | BW5AAH000210ABAA | Water | Oil | No Match | TRUE | FALSE | 1 |  |  |  | No Match | No Match | No Match | No Match | Cast Iron | No Match |  | No Match |  | 245000 | [10 empty] | 84.8 |  | Federally-Regulated Consumer Product | 2000-06-07 |  |  |  | 2002-04-02
Dunkirk | Lennox | CVSB-3D | Steam | Natural Gas | No Match | TRUE | FALSE | 1 |  |  |  | No Match | No Match | No Match | No Match | Cast Iron | No Match |  | No Match |  | 75000 | [10 empty] | 81.1 |  | Federally-Regulated Consumer Product | 1998-12-21 |  |  |  | 1999-10-22
Teledyne Laars | Laars | PH0500IP16*BA | Water | LPG | No Match | TRUE | TRUE | 3 |  |  |  | No Match | No Match | No Match | No Match | Copper | No Match |  | No Match |  | 500000 |  |  |  | 82 | 80 |  |  | 350 |  |  |  |  | Federally-Regulated Commercial & Industrial Equipment | 1997-02-27 |  |  |  | 1998-04-20
Burnham Commercial | Burnham | IN9 | Water | Natural Gas | No Match | TRUE | FALSE | 1 |  |  |  | No Match | No Match | No Match | No Match | Cast Iron | No Match |  | No Match |  | 280000 | [10 empty] | 81.4 |  | Federally-Regulated Consumer Product | 1998-02-06 |  |  |  | 1998-05-28
Bryan Steam Corp. | Bryan | 524-W-G | Both Steam & Water | LPG | No Match | FALSE |  | 3 |  |  |  | No Match | No Match | No Match | No Match | Other | No Match |  | No Match |  | 2500000 |  |  |  | 75 |  |  | 75 |  | 147 |  |  |  | Non Federally-Regulated | 1981-08-26 |  |  |  | 1998-04-20
Laars Heating Systems Company | Laars | VW1670IN09C1A | Water | Natural Gas | Induced Draft | FALSE | TRUE | 1 |  |  |  | None | None | Non-Condensing | Single-Stage | Copper | None |  | No Match |  | 1670000 | 1352700 | 1670000 |  | 81 | 80 |  |  | 5 |  | 81 |  |  | Federally-Regulated Commercial & Industrial Equipment | 2005-11-30 |  |  |  | 2007-11-01
U.S. Boiler Co. | U.S. Boiler Co. | PVG-6 | Water | Natural Gas | Induced Draft | FALSE | FALSE | 1 |  |  |  |  | None | Non-Condensing | Single-Stage | Cast Iron | Single-Speed |  |  |  | 175000 | 150000 | [9 empty] | 85.2 | 80 | Federally-Regulated Consumer Product | 2011-07-06 |  |  |  | 2012-06-11
PB Heat, LLC | PB Heat, LLC | WBV-04-150-W | Water | Oil | Power | FALSE | FALSE | 1 |  |  |  | Barometric Regulator | None | Non-Condensing | Single-Stage | Cast Iron | Single-Speed |  | Standard |  | 210000 | 180000 | [9 empty] | 85.1 | 80 | Federally-Regulated Consumer Product | 2012-07-06 |  |  |  | 2013-04-19
Dunkirk | Ultimate Engineering / Division of Dunkirk | PFG-6T-240 | Water | Natural Gas | No Match | FALSE | FALSE | 1 |  |  |  | No Match | No Match | No Match | No Match | Cast Iron | No Match |  | No Match |  | 240000 | [7 empty] | 82 |  |  |  |  | Federally-Regulated Consumer Product | 1997-02-27 |  |  |  | 1998-02-06
WM Technologies | Weil-McLain | EG-55-SPDL-S | Steam | LPG | No Match | TRUE | FALSE | 1 |  |  |  | No Match | No Match | No Match | No Match | Cast Iron | No Match |  | No Match |  | 200000 | [10 empty] | 81 |  | Federally-Regulated Consumer Product | 1998-08-03 |  |  |  | 1998-08-27
Burnham Commercial | Burnham | 203(N/P)C- | Water | Combo (Natural Gas & Oil) | No Match | TRUE | FALSE | 1 |  |  |  | No Match | No Match | No Match | No Match | Cast Iron | No Match |  | No Match |  | 62000 | [10 empty] | 80 |  | Federally-Regulated Consumer Product | 2001-11-01 |  |  |  | 2002-06-04
H. B. Smith Co. | H. B. Smith | L028-S/W-13 | Steam | Oil | Power | FALSE |  | 3 |  |  |  | No Match | No Match | No Match | No Match | Cast Iron | No Match |  | No Match |  | 3780000 |  |  |  | 81.2 |  |  |  | 40 |  |  |  |  | Non Federally-Regulated | 1983-08-16 |  |  |  | 1998-04-20
Camus Hydronics | Camus Hydronics | DMPC-0153 | Water | LPG | Power | FALSE | TRUE | 1 |  |  |  |  | None | Condensing | Step Modulating | Other | Single-Speed |  |  |  | 150000 | 135000 | [9 empty] | 92.5 | 80 | Federally-Regulated Consumer Product | 2011-07-06 |  |  |  | 2013-04-19
Laars Heating Systems Company | Laars Heating Systems Co. | NTH850 | Water | Natural Gas | Power | FALSE | FALSE | 1 |  |  |  |  | None | Condensing | Step Modulating | Other |  |  |  |  | 850000 | 813000 |  |  | 95.7 |  | 95.7 | [6 empty] | Federally-Regulated Commercial & Industrial Equipment | 2014-09-05 |  |  |  | 2015-04-20
H. B. Smith Co. | H. B. Smith | BB14A-W-3M | Water | Oil | Power | FALSE | FALSE | 1 |  |  |  | No Match | No Match | No Match | No Match | Cast Iron | No Match |  | No Match |  | 101000 | [10 empty] | 84.6 |  | Federally-Regulated Consumer Product | 1992-10-27 |  |  |  | 1998-04-20
Peerless Heater Co. | Peerless | G-361-WID | Steam | Natural Gas | No Match | FALSE | FALSE | 1 |  |  |  | No Match | No Match | No Match | No Match | Cast Iron | No Match |  | No Match |  | 90000 | [7 empty] | 3 |  |  | 80.5 | 68 | Federally-Regulated Consumer Product | 1991-04-30 |  |  |  | 1992-10-27
Vaillant Corp. | Vaillant | GA100-8PV | Water | Natural Gas | No Match | TRUE | FALSE | 1 |  |  |  | No Match | No Match | No Match | No Match | Cast Iron | No Match |  | No Match |  | 80000 | [10 empty] | 84 |  | Federally-Regulated Consumer Product | 1997-02-27 |  |  |  | 1998-04-20
Dunkirk | Lennox | CVWB-8D | Water | Natural Gas | No Match | TRUE | FALSE | 1 |  |  |  | No Match | No Match | No Match | No Match | Cast Iron | No Match |  | No Match |  | 245000 | [10 empty] | 80 |  | Federally-Regulated Consumer Product | 1998-05-28 |  |  |  | 1998-07-01
Lochinvar, LLC. | Lochinvar | CHN0750 | Both Steam & Water | Natural Gas | Power | FALSE | TRUE | 3 |  |  |  | No Match | No Match | No Match | No Match | Copper | No Match |  | No Match |  | 750000 |  |  |  | 84 | 80 | [7 empty] | Federally-Regulated Commercial & Industrial Equipment | 1997-02-27 |  |  |  | 1998-04-20
NY Boiler, LLC dba New Yorker Boiler | New Yorker | MICROTEK3-1* | Water | Oil | No Match | TRUE | FALSE | 1 |  |  |  | No Match | No Match | No Match | No Match | Other | No Match |  | No Match |  | 140000 | [10 empty] | 83 |  | Federally-Regulated Consumer Product | 2000-06-07 |  |  |  | 2002-04-02
Teledyne Laars | Laars, Mini-Therm | JVS225 | Steam | Natural Gas | No Match | FALSE | FALSE | 1 |  |  |  | No Match | No Match | No Match | No Match | Copper | No Match |  | No Match |  | 225000 | [5 empty] | 75 |  |  |  |  | 75.5 | 65 | Non Federally-Regulated | 1988-03-17 |  |  |  | 1998-04-20
Edwards Engineering Corp. | Edwards Engineering Corp. | 510PFB | Both Steam & Water | Oil | Power | FALSE | FALSE | 1 |  |  |  | No Match | No Match | No Match | No Match | Other | No Match |  | No Match |  | 103000 | [5 empty] | 80 |  |  |  |  | 78.6 |  | Non Federally-Regulated | 1988-03-17 |  |  |  | 1998-04-20
Crown Boiler Co. | Crown | AWI 128E | Water | LPG | Induced Draft | FALSE | FALSE | 1 |  |  | TRUE |  | Stack Damper | Non-Condensing | Single-Stage | Cast Iron | Single-Speed |  |  |  | 128000 | 105000 | [9 empty] | 82 | 80 | Federally-Regulated Consumer Product | 2013-04-19 |  |  |  | 2013-11-14
Dunkirk | Metzger Machine Corp. | GPSB-187SD | Steam | LPG | No Match | FALSE | FALSE | 1 |  |  |  | No Match | No Match | No Match | No Match | Cast Iron | No Match |  | No Match |  | 175000 | [10 empty] | 80.9 |  | Federally-Regulated Consumer Product | 1997-02-27 |  |  |  | 1998-04-20
Lochinvar, LLC. | Lochinvar | CBL1120 | Both Steam & Water | LPG | No Match | FALSE | FALSE | 3 |  |  |  | No Match | No Match | No Match | No Match | Copper | No Match |  | No Match |  | 984192 |  | 984192 |  | 80 | 80 |  |  |  |  | 80 |  |  | Non Federally-Regulated | 1992-08-28 |  |  |  | 1997-02-27
Ajax Boiler, Inc. | Ajax | WGOXFD-2500 | Steam | Oil | Power | FALSE | FALSE | 3 |  |  |  | No Match | No Match | No Match | No Match | Other | No Match |  | No Match |  | 2500000 |  |  |  | 75.5 | [8 empty] | Non Federally-Regulated | 1988-01-22 |  |  |  | 1988-03-17
Ajax Boiler, Inc. | Ajax | WOFD-8000 | Steam | Oil | Power | FALSE | FALSE | 3 |  |  |  | No Match | No Match | No Match | No Match | Other | No Match |  | No Match |  | 8000000 |  |  |  | 75.5 | [8 empty] | Non Federally-Regulated | 1988-01-22 |  |  |  | 1988-03-17
Water Pik, Inc. | Laars | VW0400MN20***** | Water | Natural Gas | Power | FALSE | FALSE | 3 |  |  |  | No Match | No Match | No Match | No Match | Copper | No Match |  | No Match |  | 399000 |  | 399000 |  | 85 | 80 |  |  | 5 |  | 85 |  |  | Federally-Regulated Commercial & Industrial Equipment | 2001-05-16 |  |  |  | 2001-12-04
Rite Engineering | Rite | 120S | Both Steam & Water | Natural Gas | No Match | FALSE | FALSE | 3 |  |  |  | No Match | No Match | No Match | No Match | Other | No Match |  | No Match |  | 1200000 |  |  |  | 80 | 75 |  |  |  | 147 |  |  |  | Non Federally-Regulated | 1988-01-22 |  |  |  | 1988-03-17
Dunkirk | Dunkirk | PWX-8D | Water | Natural Gas | No Match | FALSE | FALSE | 1 |  |  |  | No Match | No Match | No Match | No Match | Cast Iron | No Match |  | No Match |  | 245000 | [10 empty] | 80.8 |  | Federally-Regulated Consumer Product | 2001-03-01 |  |  |  | 2001-06-28
Raypak, Inc. | Raypak | H4402*B | Water | Natural Gas | Induced Draft | FALSE | FALSE | 1 |  |  |  | None | None | Non-Condensing | Single-Stage | Copper |  |  |  |  | 399000 | 335000 |  |  | 84 | 80 | 84 | [6 empty] | Federally-Regulated Commercial & Industrial Equipment | 2007-12-12 |  |  |  | 2014-08-11
WM Technologies | Weil-McLain | 57S-W/S | Steam | Oil | Power | FALSE | FALSE | 3 |  |  |  | No Match | No Match | No Match | No Match | Cast Iron | No Match |  | No Match |  | 413000 |  |  |  | 82.8 |  |  |  | 147 |  |  |  |  | Non Federally-Regulated | 1989-08-15 |  |  |  | 1998-04-20
Ajax Boiler, Inc. | Ajax | SOXFD-3500 | Steam | Oil | Power | FALSE | FALSE | 3 |  |  |  | No Match | No Match | No Match | No Match | Other | No Match |  | No Match |  | 3500000 |  |  |  | 75.5 | [8 empty] | Non Federally-Regulated | 1988-01-22 |  |  |  | 1988-03-17
Ajax Boiler, Inc. | Ajax | SFC350 | Steam | Combo (Natural Gas & Oil) | Power | FALSE | FALSE | 3 |  |  |  | No Match | No Match | No Match | No Match | Other | No Match |  | No Match |  | 14700000 |  |  |  | 80 | 80 | [7 empty] | Federally-Regulated Commercial & Industrial Equipment | 1997-02-27 |  |  |  | 1998-04-20
Burnham Commercial | Burnham | 208(N/P)C- | Water | Natural Gas | No Match | TRUE | FALSE | 1 |  |  |  | No Match | No Match | No Match | No Match | Cast Iron | No Match |  | No Match |  | 232000 | [10 empty] | 80.4 |  | Federally-Regulated Consumer Product | 1998-12-21 |  |  |  | 2001-11-01
Burnham Commercial | Burnham | V-905-W | Water | Combo (Natural Gas & Oil) | Power | FALSE | FALSE | 3 |  |  |  | No Match | No Match | No Match | No Match | Cast Iron | No Match |  | No Match |  | 644000 |  |  |  | 85.1 | 80 | [7 empty] | Federally-Regulated Commercial & Industrial Equipment | 1997-02-27 |  |  |  | 1998-04-20
Axeman-Anderson Co. | Axeman-Anderson Co. | 128NPO-U | Water | Oil | Power | TRUE | FALSE | 1 |  |  |  | No Match | No Match | No Match | No Match | Other | No Match |  | No Match |  | 210000 | [10 empty] | 86.1 |  | Federally-Regulated Consumer Product | 1998-05-28 |  |  |  | 1998-07-01
Hydrotherm, Division of Mestek, Inc. | Hydrotherm | PB-105S | Steam | Oil | Power | TRUE | FALSE | 1 |  |  |  | No Match | No Match | No Match | No Match | Cast Iron | No Match |  | No Match |  | 105000 | [10 empty] | 85.6 |  | Federally-Regulated Consumer Product | 1998-07-01 |  |  |  | 1998-08-03
Bryan Steam Corp. | Bryan | 41L-W-FDO | Both Steam & Water | Oil | Power | FALSE |  | 3 |  |  |  | No Match | No Match | No Match | No Match | Other | No Match |  | No Match |  | 1200000 |  |  |  | 78 | [8 empty] | Non Federally-Regulated | 1981-08-26 |  |  |  | 1998-04-20
Raypak, Inc. | Raypak | H*-1287*-***H*** | Both Steam & Water | Natural Gas | No Match | FALSE | TRUE | 3 |  |  |  | No Match | No Match | No Match | No Match | Copper | No Match |  | No Match |  | 1287000 |  |  |  | 82 | 80 | [7 empty] | Non Federally-Regulated | 1992-10-27 |  |  |  | 1998-04-20
Teledyne Laars | Laars | HH0250CN12K | Steam | Natural Gas | No Match | FALSE | FALSE | 1 |  |  |  | No Match | No Match | No Match | No Match | Copper | No Match |  | No Match |  | 250000 | [7 empty] | 5 | 10 |  | 71.7 | 65 | Federally-Regulated Consumer Product | 1988-12-21 |  |  |  | 1989-08-15
Thermo-Dynamics Boiler Co. | Thermo-Dynamics Boiler Co. | CWL-110D | Steam | Oil | Power | FALSE | FALSE | 1 |  |  |  | No Match | No Match | No Match | No Match | Other | No Match |  | No Match |  | 154000 | [10 empty] | 84.1 |  | Federally-Regulated Consumer Product | 1988-02-06 |  |  |  | 1995-02-02
Lochinvar, LLC. | Lochinvar | CBN1210 | Both Steam & Water | Natural Gas | No Match | FALSE | FALSE | 3 |  |  |  | No Match | No Match | No Match | No Match | Copper | No Match |  | No Match |  | 1206400 |  |  |  | 75 | 75 |  |  |  | 147 |  |  |  | Non Federally-Regulated | 1988-02-06 |  |  |  | 1992-08-28
Laars Heating Systems Company | Laars | HH0715EN04*BA | Water | Natural Gas | Induced Draft | FALSE | TRUE | 1 |  |  |  | None | None | Non-Condensing | Two-Stage Modulating | Copper | None |  | No Match |  | 715000 | 579150 | 178750 |  | 82 | 80 |  |  | 5 |  | 82 |  |  | Federally-Regulated Commercial & Industrial Equipment | 2005-11-30 |  |  |  | 2007-11-01
WM Technologies | Weil-McLain | 1688 | Steam | Oil | Power | FALSE | FALSE | 3 |  |  |  | No Match | No Match | No Match | No Match | Cast Iron | No Match |  | No Match |  | 4970000 |  |  |  | 83.6 |  |  |  | 147 |  |  |  |  | Non Federally-Regulated | 1988-03-17 |  |  |  | 1992-06-22
Water Pik, Inc. | Waterpik Technologies, Inc. | JVS100PD(I/L) | Water | LPG | No Match | FALSE | FALSE | 1 |  |  |  | No Match | No Match | No Match | No Match | Other | No Match |  | No Match |  | 100000 | [10 empty] | 85 |  | Federally-Regulated Consumer Product | 2001-04-12 |  |  |  | 2001-11-21
Water Pik, Inc. | Laars | PH0600EP16CBA | Water | LPG | No Match | TRUE | TRUE | 3 |  |  |  | No Match | No Match | No Match | No Match | Copper | No Match |  | No Match |  | 600000 |  | 600000 |  | 82 | 80 |  |  | 350 |  | 82 |  |  | Federally-Regulated Commercial & Industrial Equipment | 2001-05-16 |  |  |  | 2001-05-30
Vaillant Corp. | Vaillant | GA92-78 EIVD | Water | Natural Gas | No Match | FALSE | FALSE | 1 |  |  |  | No Match | No Match | No Match | No Match | Cast Iron | No Match |  | No Match |  | 78000 | [10 empty] | 82.1 |  | Federally-Regulated Consumer Product | 1992-08-31 |  |  |  | 1995-02-07
Teledyne Laars | Laars | PH0325CP01*B | Water | LPG | No Match | TRUE | TRUE | 3 |  |  |  | No Match | No Match | No Match | No Match | Copper | No Match |  | No Match |  | 325000 |  |  |  | 80 | 80 |  |  | 212 |  |  |  |  | Non Federally-Regulated | 1992-10-27 |  |  |  | 1998-04-20
Dunkirk | Ultimate Engineering / Division of Dunkirk | PFO6T2-.95W | Water | Oil | Power | TRUE | TRUE | 1 |  |  |  | No Match | No Match | No Match | No Match | Cast Iron | No Match |  | No Match |  | 133000 | [10 empty] | 83.4 |  | Federally-Regulated Consumer Product | 1998-02-06 |  |  |  | 1998-05-28
Bryan Steam Corp. | Bryan | LM-1200-W-G | Water | Natural Gas | No Match | TRUE | FALSE | 3 |  |  |  | No Match | No Match | No Match | No Match | Other | No Match |  | No Match |  | 12000000 |  |  |  | 80 | 80 |  |  |  |  | 80 |  |  | Non Federally-Regulated | 1992-10-16 |  |  |  | 1996-03-01
A.O. Smith Water Products Company | A O Smith Water Products | HW-2100MBC | Both Steam & Water | Natural Gas | No Match | FALSE |  | 3 |  |  |  | No Match | No Match | No Match | No Match | Copper | No Match |  | No Match |  | 2100000 |  |  |  | 75 |  |  | 75 |  | 147 |  |  |  | Non Federally-Regulated | 1983-08-16 |  |  |  | 1998-04-20
Ajax Boiler, Inc. | Ajax | SGX-SGXB-3000-D | Steam | Natural Gas | No Match | FALSE | FALSE | 3 |  |  |  | No Match | No Match | No Match | No Match | Other | No Match |  | No Match |  | 3000000 |  |  |  | 80 | 80 |  |  |  |  | 80 |  |  | Non Federally-Regulated | 1992-10-01 |  |  |  | 1996-02-29
RBI Water Heaters | 8900 Series | WH840E***** | Both Steam & Water | Natural Gas | No Match | FALSE | FALSE | 3 |  |  |  | No Match | No Match | No Match | No Match | Copper | No Match |  | No Match |  | 840000 |  | 420000 |  | 82 | 80 |  |  |  |  | 80 |  |  | Federally-Regulated Commercial & Industrial Equipment | 1996-12-18 |  |  |  | 1997-02-27
Dunkirk | Carrier | BW3AAP000075ABAA | Water | LPG | No Match | FALSE | FALSE | 1 |  |  |  | No Match | No Match | No Match | No Match | Cast Iron | No Match |  | No Match |  | 75000 | [10 empty] | 83.4 |  | Federally-Regulated Consumer Product | 1999-10-22 |  |  |  | 2000-06-07
Slant / Fin Corp. | Slant / Fin | VHS-150EP | Water | Combo (Natural Gas & Oil) | Power | FALSE | FALSE | 1 |  |  |  | No Match | No Match | No Match | No Match | Cast Iron | No Match |  | No Match |  | 150000 | [10 empty] | 82.1 | 80 | Federally-Regulated Consumer Product | 2001-11-01 |  |  |  | 2007-11-14
Dunkirk | Bryant | BW3AAP000042AAAA | Water | LPG | No Match | FALSE | FALSE | 1 |  |  |  | No Match | No Match | No Match | No Match | Cast Iron | No Match |  | No Match |  | 42500 | [10 empty] | 84.4 |  | Federally-Regulated Consumer Product | 1997-02-27 |  |  |  | 1998-04-20
Lochinvar, LLC. | Lochinvar | CWL-1795 | Water | LPG | Power | FALSE | TRUE | 3 |  |  |  | No Match | No Match | No Match | No Match | Copper | No Match |  | No Match |  | 1795000 |  | 1795000 |  | 82 | 80 |  |  |  |  | 82 |  |  | Federally-Regulated Commercial & Industrial Equipment | 1995-02-15 |  |  |  | 2007-12-12
H. B. Smith Co. | H. B. Smith | PVG*-W-5 | Water | Natural Gas | No Match | FALSE | FALSE | 1 |  |  |  | No Match | No Match | No Match | No Match | Cast Iron | No Match |  | No Match |  | 150000 | [10 empty] | 82.7 |  | Federally-Regulated Consumer Product | 1992-09-29 |  |  |  | 1992-10-27
Hydrotherm, Division of Mestek, Inc. | Hydrotherm | ORP-385 | Water | Natural Gas | Power | TRUE | FALSE | 3 |  |  |  | No Match | No Match | No Match | No Match | Cast Iron | No Match |  | No Match |  | 385000 |  |  |  | 81.3 | 80 |  |  |  |  | 81.3 |  |  | Non Federally-Regulated | 1993-01-14 |  |  |  | 1993-01-27
PVI Industries , LLC | Steam Boiler | 140SBHE350A-TPO | Steam | Oil | Power | FALSE |  | 3 |  |  |  | No Match | No Match | No Match | No Match | Other | No Match |  | No Match |  | 5579000 |  |  |  | 83 | [8 empty] | Non Federally-Regulated | 1986-06-04 |  |  |  | 1998-04-20
NY Boiler, LLC dba New Yorker Boiler | New Yorker | AP-490 | Water | Oil | Power | TRUE | FALSE | 1 |  |  |  | No Match | No Match | No Match | No Match | Other | No Match |  | No Match |  | 119000 | [10 empty] | 80.2 |  | Federally-Regulated Consumer Product | 1998-07-01 |  |  |  | 1998-08-03
Thermo-Dynamics Boiler Co. | Thermo-Dynamics Boiler Co. | CWL-LE 110D | Water | Oil | Power | FALSE | FALSE | 1 |  |  |  | No Match | No Match | No Match | No Match | Other | No Match |  | No Match |  | 154000 | [10 empty] | 84.1 |  | Federally-Regulated Consumer Product | 1998-03-31 |  |  |  | 1998-04-20
AMTI | Heatmaker | 100H | Steam | LPG | Power | FALSE |  | 1 |  |  |  | No Match | No Match | No Match | No Match | Copper | No Match |  | No Match |  | 95000 | [5 empty] | 84.6 |  |  | 293 |  | 84 |  | Non Federally-Regulated | 1986-06-04 |  |  |  | 1998-04-20
Ajax Boiler, Inc. | Ajax | WEC11500 | Water | Combo (Natural Gas & Oil) | Power | FALSE | FALSE | 3 |  |  |  | No Match | No Match | No Match | No Match | Other | No Match |  | No Match |  | 11000000 |  | 4600000 |  | 85 | 80 |  |  |  |  | 80 |  |  | Federally-Regulated Commercial & Industrial Equipment | 1997-01-07 |  |  |  | 1997-02-27
Teledyne Laars | Laars | PH0600IN04*1A | Water | Natural Gas | No Match | FALSE | FALSE | 3 |  |  |  | No Match | No Match | No Match | No Match | Copper | No Match |  | No Match |  | 600000 |  |  |  | 81 | 80 |  |  | 5 |  |  |  |  | Federally-Regulated Commercial & Industrial Equipment | 1997-02-27 |  |  |  | 1998-04-20
Slant / Fin Corp. | Malibu | MR-120 | Water | Oil | Power | TRUE | FALSE | 1 |  |  |  | No Match | No Match | No Match | No Match | Other | No Match |  | No Match |  | 120000 | [5 empty] | 83.7 |  |  |  |  | 79.8 |  | Federally-Regulated Consumer Product | 1992-10-27 |  |  |  | 1998-04-20
Harsco Industrial / Patterson-Kelley | Thermo-Pak | 4-WA-4515 | Steam | Natural Gas | No Match | TRUE |  | 3 |  |  |  | No Match | No Match | No Match | No Match | Other | No Match |  | No Match |  | 4515000 |  |  |  | 75 |  |  | 75 |  | 147 |  |  |  | Non Federally-Regulated | 1984-11-27 |  |  |  | 1998-04-20
Ajax Boiler, Inc. | Ajax | DFG70 | Water | Natural Gas | Power | FALSE | FALSE | 3 |  |  |  | No Match | No Match | No Match | No Match | Other | No Match |  | No Match |  | 2930000 |  | 1200000 |  | 80 | 80 |  |  |  |  | 80 |  |  | Federally-Regulated Commercial & Industrial Equipment | 1997-01-07 |  |  |  | 1997-02-27
Fulton Boiler Works | Fulton | FB020A | Steam | Combo (Natural Gas & Oil) | Power | FALSE | TRUE | 3 |  |  |  | No Match | No Match | No Match | No Match | Other | No Match |  | No Match |  | 840000 |  |  |  | 80.5 | 80 |  |  |  | 147 | 80.5 |  |  | Non Federally-Regulated | 1993-03-19 |  |  |  | 1996-02-29
Ajax Boiler, Inc. | Ajax | A100 | Water | Natural Gas | Luminous | FALSE | TRUE | 1 |  |  |  | None | None | Condensing | Step Modulating | Copper | None |  | No Match |  | 1000000 | 930000 | 250000 | 242500 | 93 | 80 |  |  |  |  | 98 |  |  | Federally-Regulated Commercial & Industrial Equipment | 2007-08-15 |  |  |  | 2007-08-22
Dunkirk | Ultimate Engineering / Division of Dunkirk | PFO-9-1.35 | Water | Oil | Power | TRUE | FALSE | 1 |  |  |  | No Match | No Match | No Match | No Match | Cast Iron | No Match |  | No Match |  | 189000 | [10 empty] | 87.6 |  | Federally-Regulated Consumer Product | 1998-08-27 |  |  |  | 1998-12-21
Rite Engineering | Rite | A400SO | Both Steam & Water | Oil | Power | FALSE |  | 3 |  |  |  | No Match | No Match | No Match | No Match | Other | No Match |  | No Match |  | 4000000 |  |  |  | 80 | [8 empty] | Non Federally-Regulated | 1981-08-26 |  |  |  | 1998-04-20
Ajax Boiler, Inc. | Ajax | WGOXFD-9000 | Steam | Natural Gas | Power | FALSE | FALSE | 3 |  |  |  |  | No Match | No Match | No Match | Other |  |  |  |  | 9000000 |  |  |  | 75.5 | 75 | [7 empty] | Non Federally-Regulated | 1988-03-17 |  |  |  | 1992-10-01
WM Technologies | Weil-McLain | *-WTGO-5 | Water | Oil | Power | TRUE | FALSE | 1 |  |  |  | No Match | No Match | No Match | No Match | Cast Iron | No Match |  | No Match |  | 203000 | [10 empty] | 85 |  | Federally-Regulated Consumer Product | 1999-05-10 |  |  |  | 2000-06-07
Ajax Boiler, Inc. | Ajax | WEG1500W | Water | Natural Gas | Power | FALSE | TRUE | 3 |  |  |  | No Match | No Match | No Match | No Match | Other | No Match |  | No Match |  | 1430000 |  |  |  | 85 | 80 | [7 empty] | Federally-Regulated Commercial & Industrial Equipment | 1997-02-27 |  |  |  | 1998-04-20
RBI Water Heaters | RBI Water Heaters | MB1500 | Water | Natural Gas | Power | FALSE | FALSE | 1 |  |  |  |  | None | Non-Condensing | Step Modulating | Copper |  |  |  |  | 1500000 | 1279000 |  |  | 85.2 | 80 | [7 empty] | Federally-Regulated Commercial & Industrial Equipment | 2010-03-16 |  |  |  | 2010-07-21
Ajax Boiler, Inc. | Ajax | DNG60 | Water | Natural Gas | No Match | FALSE | FALSE | 3 |  |  |  | No Match | No Match | No Match | No Match | Other | No Match |  | No Match |  | 2500000 |  | 2500000 |  | 80 | 80 |  |  |  |  | 80 |  |  | Federally-Regulated Commercial & Industrial Equipment | 1997-01-07 |  |  |  | 1997-02-27
Burnham Commercial | Burnham | PF-507-W | Water | Combo (Natural Gas & Oil) | Power | FALSE | FALSE | 3 |  |  |  | No Match | No Match | No Match | No Match | Cast Iron | No Match |  | No Match |  | 1412000 |  |  |  | 81.3 | 80 |  |  |  | 147 | 83.5 |  |  | Non Federally-Regulated | 1992-09-25 |  |  |  | 1992-10-27
Rite Engineering | Rite | 120WGO | Both Steam & Water | Natural Gas | Power | FALSE | FALSE | 3 |  |  |  |  | No Match | No Match | No Match | Other |  |  |  |  | 1200000 |  |  |  | 80 | 75 | [7 empty] | Non Federally-Regulated | 1988-03-17 |  |  |  | 1998-04-20
A.O. Smith Water Products Company | A O Smith Water Products | BC-0120 NATURAL STD | Steam | Natural Gas | No Match | TRUE |  | 1 |  |  |  | No Match | No Match | No Match | No Match | Copper | No Match |  | No Match |  | 120000 | [5 empty] | 80 | 75 | 146 |  |  |  |  | Non Federally-Regulated | 1981-08-26 |  |  |  | 1998-04-20
Ajax Boiler, Inc. | Ajax | SNG20W | Steam | Natural Gas | No Match | FALSE | TRUE | 3 |  |  |  | No Match | No Match | No Match | No Match | Other | No Match |  | No Match |  | 837000 |  |  |  | 80 | 80 | [7 empty] | Federally-Regulated Commercial & Industrial Equipment | 1997-02-27 |  |  |  | 1998-04-20
Rite Engineering | Rite | 1150 | Both Steam & Water | Natural Gas | No Match | FALSE | FALSE | 3 |  |  |  | No Match | No Match | No Match | No Match | Other | No Match |  | No Match |  | 11500000 |  |  |  | 80 | 75 |  |  |  | 147 |  |  |  | Non Federally-Regulated | 1988-01-22 |  |  |  | 1988-03-17
Burnham Commercial | Burnham | K-5008B-S | Steam | Natural Gas | No Match | TRUE | FALSE | 3 |  |  |  | No Match | No Match | No Match | No Match | Cast Iron | No Match |  | No Match |  | 546000 |  | 546000 |  | 80 | 80 |  |  | 14 |  | 80 |  |  | Federally-Regulated Commercial & Industrial Equipment | 1994-06-08 |  |  |  | 2007-12-12
Hydrotherm, Division of Mestek, Inc. | Hydrotherm | OR-140 | Water | Oil | Power | TRUE | FALSE | 1 |  |  |  | No Match | No Match | No Match | No Match | Cast Iron | No Match |  | No Match |  | 140000 | [10 empty] | 81.5 |  | Federally-Regulated Consumer Product | 1998-05-28 |  |  |  | 1998-07-01
Dunkirk | Dunkirk | DPFG-4-115W | Water | Natural Gas | No Match | FALSE | TRUE | 1 |  |  |  | No Match | No Match | No Match | No Match | Cast Iron | No Match |  | No Match |  | 115000 | [10 empty] | 80.2 |  | Federally-Regulated Consumer Product | 1998-02-06 |  |  |  | 1998-05-28
Parker Boiler Co. | Parker Boiler | WH-730 | Both Steam & Water | Natural Gas | No Match | FALSE | FALSE | 3 |  |  |  |  | No Match | No Match | No Match | Other |  |  |  |  | 730000 |  |  |  | 75 | 75 |  |  | 4 | 147 |  |  |  | Non Federally-Regulated | 1988-03-17 |  |  |  | 1998-04-20
Unilux Manufacturing, Inc. | Unilux | ZF ZW 150 W | Both Steam & Water | Combo (Natural Gas & Oil) | Power | FALSE | FALSE | 3 |  |  |  | No Match | No Match | No Match | No Match | Other | No Match |  | No Match |  | 1500000 |  |  |  | 86 | 80 |  |  | 10 |  |  |  |  | Federally-Regulated Commercial & Industrial Equipment | 1998-03-31 |  |  |  | 1998-04-20
Smith Cast Iron Boilers | Smith Cast Iron Boilers | PGB100-W-7-CON-D | Water | LPG | No Match | TRUE | FALSE | 1 |  |  |  | No Match | No Match | No Match | No Match | Cast Iron | No Match |  | No Match |  | 150000 | [10 empty] | 82.3 |  | Federally-Regulated Consumer Product | 1998-08-03 |  |  |  | 1998-08-27
Lochinvar, LLC. | Lochinvar Corp. | FTX600(N,L) | Water | Natural Gas | Power | FALSE | FALSE | 1 |  |  |  |  | None | Condensing | Step Modulating | Other |  |  |  |  | 600000 | 585000 |  |  | 98 |  | 97.5 | [6 empty] | Federally-Regulated Commercial & Industrial Equipment | 2014-08-11 |  |  |  | 2015-04-20
Aerco International | Aerco International | KC-1000-PWB | Water | Natural Gas | Power | FALSE | FALSE | 3 |  |  |  | No Match | No Match | No Match | No Match | Other | No Match |  | No Match |  | 1000000 |  | 70000 |  | 91 | 80 |  |  | 20 |  | 98 |  |  | Federally-Regulated Commercial & Industrial Equipment | 1996-03-13 |  |  |  | 2007-12-12
Crown Boiler Co. | Crown | C247-1900-S | Steam | Natural Gas | No Match | FALSE | FALSE | 3 |  |  |  | No Match | No Match | No Match | No Match | Cast Iron | No Match |  | No Match |  | 1900000 |  |  |  | 80 | 80 | [7 empty] | Non Federally-Regulated | 1992-10-27 |  |  |  | 1996-03-06
Teledyne Laars | Laars | HL4000 | Steam | Natural Gas | No Match | FALSE | FALSE | 3 |  |  |  | No Match | No Match | No Match | No Match | Copper | No Match |  | No Match |  | 4000000 |  |  |  | 77 | 75 |  |  | 5 | 147 |  |  |  | Non Federally-Regulated | 1988-03-17 |  |  |  | 1998-04-20
Axeman-Anderson Co. | Axeman-Anderson Co. | 149PG | Steam | Natural Gas | No Match | TRUE | FALSE | 1 |  |  |  | No Match | No Match | No Match | No Match | Other | No Match |  | No Match |  | 280000 | [10 empty] | 81.8 |  | Federally-Regulated Consumer Product | 1998-08-03 |  |  |  | 1998-08-27
A.O. Smith Water Products Company | A O Smith Water Products | HW-800S | Steam | Natural Gas | No Match | FALSE |  | 3 |  |  |  | No Match | No Match | No Match | No Match | Copper | No Match |  | No Match |  | 800000 |  |  |  | 75 |  |  | 75 |  | 147 |  |  |  | Non Federally-Regulated | 1983-08-16 |  |  |  | 1998-04-20
Teledyne Laars | Laars | HJ1466 | Steam | Natural Gas | No Match | FALSE |  | 3 |  |  |  | No Match | No Match | No Match | No Match | Copper | No Match |  | No Match |  | 1466000 |  |  |  | 75 |  |  | 75 | 21 | 147 |  |  |  | Non Federally-Regulated | 1981-08-26 |  |  |  | 1983-08-16
Dunkirk | Compu-Aire | 61BWB210A | Steam | Natural Gas | No Match | FALSE | FALSE | 1 |  |  |  | No Match | No Match | No Match | No Match | Cast Iron | No Match |  | No Match |  | 210000 | [5 empty] | 80.5 |  | 5 |  |  | 80.5 |  | Federally-Regulated Consumer Product | 1992-10-27 |  |  |  | 1998-04-20
H. B. Smith Co. | H. B. Smith | *G100-W-7 | Water | LPG | No Match | FALSE | FALSE | 1 |  |  |  | No Match | No Match | No Match | No Match | Cast Iron | No Match |  | No Match |  | 150000 | [10 empty] | 80.6 |  | Federally-Regulated Consumer Product | 1992-09-29 |  |  |  | 1992-10-27
Lochinvar, LLC. | Lochinvar | RBN0360 | Water | Natural Gas | No Match | FALSE | FALSE | 3 |  |  |  | No Match | No Match | No Match | No Match | Copper | No Match |  | No Match |  | 360000 |  |  |  | 81 | 80 | [7 empty] | Federally-Regulated Commercial & Industrial Equipment | 1997-02-27 |  |  |  | 1998-04-20
Dunkirk | Dunkirk | DPFO-4-.60 | Water | Oil | Power | TRUE | FALSE | 1 |  |  |  | No Match | No Match | No Match | No Match | Cast Iron | No Match |  | No Match |  | 84000 | [10 empty] | 87.5 |  | Federally-Regulated Consumer Product | 1997-02-27 |  |  |  | 1998-04-20
Lochinvar, LLC. | Nepco | CBL0255 | Both Steam & Water | LPG | No Match | FALSE | TRUE | 1 |  |  |  | No Match | No Match | No Match | No Match | Copper | No Match |  | No Match |  | 255000 | [5 empty] | 75 |  |  |  |  | 63 |  | Federally-Regulated Consumer Product | 1997-02-27 |  |  |  | 1998-04-20
Raypak, Inc. | Hurricane | 1414T | Steam | Natural Gas | No Match | FALSE |  | 3 |  |  |  | No Match | No Match | No Match | No Match | Copper | No Match |  | No Match |  | 1413000 |  |  |  | 80 |  |  | 75 |  | 147 |  |  |  | Non Federally-Regulated | 1983-08-16 |  |  |  | 1998-04-20
Dunkirk | Carrier | BW1AAN000175AAAA | Water | Natural Gas | No Match | TRUE | FALSE | 1 |  |  |  | No Match | No Match | No Match | No Match | Cast Iron | No Match |  | No Match |  | 175000 | [10 empty] | 80.2 |  | Federally-Regulated Consumer Product | 1997-02-27 |  |  |  | 1998-04-20
Axeman-Anderson Co. | Axeman-Anderson Co. | 108NPO-U | Water | Oil | Power | TRUE | FALSE | 1 |  |  |  | No Match | No Match | No Match | No Match | Other | No Match |  | No Match |  | 175000 | [10 empty] | 85.9 |  | Federally-Regulated Consumer Product | 1998-02-06 |  |  |  | 1998-05-28
Ajax Boiler, Inc. | Ajax | SFG10W | Steam | Natural Gas | Power | FALSE | TRUE | 3 |  |  |  | No Match | No Match | No Match | No Match | Other | No Match |  | No Match |  | 418000 |  |  |  | 80 | 80 | [7 empty] | Federally-Regulated Commercial & Industrial Equipment | 1997-02-27 |  |  |  | 1998-04-20
Peerless Heater Co. | Peerless | G-721FDA* | Steam | Natural Gas | Power | FALSE | FALSE | 3 |  |  |  |  | No Match | No Match | No Match | Cast Iron |  |  |  |  | 3323000 |  |  |  | 81.2 | 75 | [7 empty] | Non Federally-Regulated | 1988-03-17 |  |  |  | 1998-04-20
Bryan Steam Corp. | Bryan | D-450-W-FDG | Both Steam & Water | Natural Gas | Power | FALSE | FALSE | 3 |  |  |  | No Match | No Match | No Match | No Match | Other | No Match |  | No Match |  | 450000 |  |  |  | 75 | 75 |  |  |  | 147 |  |  |  | Non Federally-Regulated | 1988-01-22 |  |  |  | 1988-03-17
Water Pik, Inc. | Waterpik Technologies, Inc. | HH0250CN12KB | Water | Natural Gas | No Match | FALSE | FALSE | 1 |  |  |  | No Match | No Match | No Match | No Match | Other | No Match |  | No Match |  | 250000 | [10 empty] | 82 |  | Federally-Regulated Consumer Product | 2001-04-12 |  |  |  | 2001-11-21
Ajax Boiler, Inc. | Ajax | SGOXF0-8000 | Steam | Oil | Power | FALSE | FALSE | 3 |  |  |  | No Match | No Match | No Match | No Match | Other | No Match |  | No Match |  | 8000000 |  |  |  | 75.5 | [8 empty] | Non Federally-Regulated | 1989-08-15 |  |  |  | 1998-04-20
Lochinvar, LLC. | Nepco | CBN1120 | Both Steam & Water | Natural Gas | No Match | FALSE | FALSE | 3 |  |  |  | No Match | No Match | No Match | No Match | Copper | No Match |  | No Match |  | 1118400 |  |  |  | 75 | 75 |  |  |  | 147 |  |  |  | Non Federally-Regulated | 1988-02-09 |  |  |  | 1996-02-29
Hydrotherm, Division of Mestek, Inc. | Multitemp | VGAM-1200BSP | Steam | Natural Gas | No Match | FALSE | FALSE | 3 |  |  |  | No Match | No Match | No Match | No Match | Cast Iron | No Match |  | No Match |  | 1200000 |  |  |  | 80 | 80 | [7 empty] | Federally-Regulated Commercial & Industrial Equipment | 1997-02-27 |  |  |  | 1998-04-20
Raypak, Inc. | Raypak | H*-1083*-***H*** | Both Steam & Water | LPG | No Match | FALSE | TRUE | 3 |  |  |  | No Match | No Match | No Match | No Match | Copper | No Match |  | No Match |  | 1035000 |  |  |  | 82 | 80 |  |  |  |  | 80 |  |  | Non Federally-Regulated | 1992-09-21 |  |  |  | 1996-04-15
Rite Engineering | Rite | 275S | Both Steam & Water | Natural Gas | No Match | FALSE | FALSE | 3 |  |  |  | No Match | No Match | No Match | No Match | Other | No Match |  | No Match |  | 2750000 |  |  |  | 80 | 75 |  |  |  | 147 |  |  |  | Non Federally-Regulated | 1988-01-22 |  |  |  | 1988-03-17
WM Technologies | Weil-McLain | 1688R | Steam | Natural Gas | Power | FALSE | FALSE | 3 |  |  |  | No Match | No Match | No Match | No Match | Cast Iron | No Match |  | No Match |  | 4979000 |  |  |  | 81.1 | 75 |  |  | 147 | 147 |  |  |  | Non Federally-Regulated | 1988-02-06 |  |  |  | 1988-03-17
Lochinvar, LLC. | Hamilton | HEN0250-88 | Both Steam & Water | Natural Gas | Power | FALSE | TRUE | 1 |  |  |  | No Match | No Match | No Match | No Match | Copper | No Match |  | No Match |  | 250000 | [5 empty] | 88 |  |  |  |  | 83 |  | Federally-Regulated Consumer Product | 1997-02-27 |  |  |  | 1998-04-20
Parker Boiler Co. | Parker Boiler | G-4032R | Water | Natural Gas | Power | FALSE | FALSE | 3 |  |  |  |  | No Match | No Match | No Match | Other |  |  |  |  | 4032000 |  |  |  | 84.5 | 80 |  |  | 4 | 147 | 82 |  |  | Non Federally-Regulated | 1992-08-13 |  |  |  | 1992-10-27
WM Technologies | Weil-McLain | HE-6 | Steam | LPG | Power | FALSE |  | 1 |  |  |  | No Match | No Match | No Match | No Match | Cast Iron | No Match |  | No Match |  | 167000 | [5 empty] | 82 |  | 10 | 293 |  | 82.2 |  | Non Federally-Regulated | 1984-11-27 |  |  |  | 1998-04-20
Crown Boiler Co. | Crown | JSE207E | Steam | Natural Gas | No Match | FALSE | FALSE | 1 |  |  |  | No Match | No Match | No Match | No Match | Cast Iron | No Match |  | No Match |  | 207000 | [10 empty] | 81.5 |  | Federally-Regulated Consumer Product | 2001-04-12 |  |  |  | 2001-11-01
Teledyne Laars | Teledyne Laars | JVT160ND(I/L) | Water | Natural Gas | No Match | TRUE | FALSE | 1 |  |  |  | No Match | No Match | No Match | No Match | Other | No Match |  | No Match |  | 160000 | [10 empty] | 81 |  | Federally-Regulated Consumer Product | 1998-08-03 |  |  |  | 1998-08-27
Dunkirk | Payne | 235BAW007225 | Steam | Natural Gas | No Match | FALSE | FALSE | 1 |  |  |  | No Match | No Match | No Match | No Match | Cast Iron | No Match |  | No Match |  | 225000 | [10 empty] | 70.3 | 68 | Federally-Regulated Consumer Product | 1991-05-15 |  |  |  | 1992-10-27
Ajax Boiler, Inc. | Ajax | HFC12500 | Steam | Combo (Natural Gas & Oil) | Power | FALSE | FALSE | 3 |  |  |  | No Match | No Match | No Match | No Match | Other | No Match |  | No Match |  | 12500000 |  |  |  | 80 | 80 | [7 empty] | Federally-Regulated Commercial & Industrial Equipment | 1997-02-27 |  |  |  | 1998-04-20
Dunkirk | Dunkirk | DKVLT-100 | Water | LPG | Pressure | FALSE | FALSE | 1 |  |  |  |  | None | Condensing | Step Modulating | Other | Single-Speed |  |  |  | 100000 | 91000 | [9 empty] | 96 | 80 | Federally-Regulated Consumer Product | 2011-06-20 |  |  |  | 2011-10-27
PB Heat, LLC | Smith Cast Iron Boilers | GBX-195-CON | Water | Natural Gas | Injection Type | TRUE | FALSE | 1 |  |  |  | Draft Diverter | Stack Damper | Non-Condensing | Single-Stage | Cast Iron | Single-Speed |  | Standard |  | 195000 | 160000 | [9 empty] | 80.5 | 80 | Federally-Regulated Consumer Product | 2011-08-02 |  |  |  | 2015-03-24
Smith Cast Iron Boilers | Smith Cast Iron Boilers | BB-14A-S-4H | Steam | Oil | Power | TRUE | FALSE | 1 |  |  |  | No Match | No Match | No Match | No Match | Cast Iron | No Match |  | No Match |  | 226000 | [10 empty] | 81.4 |  | Federally-Regulated Consumer Product | 1997-02-27 |  |  |  | 1998-04-20
U.S. Boiler Co. | New Yorker Boiler Co. | CG30CHNI | Water | LPG | Induced Draft | FALSE | FALSE | 1 |  |  | TRUE |  | Stack Damper | Non-Condensing | Single-Stage | Cast Iron | Single-Speed |  |  |  | 62000 | 53000 | [9 empty] | 84 | 80 | Federally-Regulated Consumer Product | 2012-11-16 |  |  |  | 2013-04-19
Lochinvar, LLC. | Lochinvar | CBN1540 | Both Steam & Water | Natural Gas | No Match | FALSE | FALSE | 3 |  |  |  | No Match | No Match | No Match | No Match | Copper | No Match |  | No Match |  | 1540000 |  |  |  | 80 | 80 | [7 empty] | Federally-Regulated Commercial & Industrial Equipment | 1997-02-27 |  |  |  | 1998-04-20
Smith Cast Iron Boilers | H. B. Smith | G400-S/W-10INT | Steam | Natural Gas | No Match | FALSE | FALSE | 3 |  |  |  | No Match | No Match | No Match | No Match | Other | No Match |  | No Match |  | 2250000 |  |  |  | 80 | 75 |  |  | 40 | 147 |  |  |  | Non Federally-Regulated | 1988-01-22 |  |  |  | 1996-02-13
Rite Engineering | Rite | 375WO | Both Steam & Water | Oil | Power | FALSE | FALSE | 3 |  |  |  | No Match | No Match | No Match | No Match | Other | No Match |  | No Match |  | 3750000 |  |  |  | 80 | [8 empty] | Non Federally-Regulated | 1988-01-22 |  |  |  | 1988-03-17
NY Thermal Inc. | New York Thermal, Inc. | TFT250 | Water | Natural Gas | Power | FALSE | FALSE | 1 |  |  | TRUE |  | None | Condensing | Step Modulating | Other |  |  |  |  | 250000 | 229000 | [9 empty] | 94.5 | 80 | Federally-Regulated Consumer Product | 2013-06-17 |  |  |  | 2014-01-14
Raypak, Inc. | Raypak | H4-1799B* | Water | Natural Gas | Induced Draft | FALSE | FALSE | 1 |  |  |  | None | None | Non-Condensing | Single-Stage | Copper |  |  |  |  | 1800000 | 1476000 |  |  | 82 | 80 | [7 empty] | Federally-Regulated Commercial & Industrial Equipment | 2007-12-12 |  |  |  | 2008-12-05
Hydrotherm, Division of Mestek, Inc. | Multitemp | VGAM-500BSPV | Steam | LPG | No Match | FALSE | FALSE | 3 |  |  |  | No Match | No Match | No Match | No Match | Cast Iron | No Match |  | No Match |  | 500000 |  |  |  | 80 | 80 |  |  |  |  | 80 |  |  | Non Federally-Regulated | 1993-01-14 |  |  |  | 1993-01-27
Ajax Boiler, Inc. | Ajax | WGOFD-1500 | Steam | Oil | Power | FALSE |  | 3 |  |  |  | No Match | No Match | No Match | No Match | Other | No Match |  | No Match |  | 1500000 |  |  |  | 75.5 | [8 empty] | Non Federally-Regulated | 1983-08-16 |  |  |  | 1998-04-20
Camus Hydronics | Camus Hydronics | MFPH-0402-2G | Water | LPG | Power | FALSE | FALSE | 1 |  |  |  |  | None | Condensing | Two-Stage Modulating | Copper |  |  |  |  | 399000 | 339000 |  |  | 95 |  | 95 | [6 empty] | Federally-Regulated Commercial & Industrial Equipment | 2014-08-11 |  |  |  | 2014-10-23
Ajax Boiler, Inc. | Ajax | WFG2500 | Water | Natural Gas | Power | FALSE | FALSE | 3 |  |  |  | No Match | No Match | No Match | No Match | Other | No Match |  | No Match |  | 2500000 |  |  |  | 80 | 80 | [7 empty] | Federally-Regulated Commercial & Industrial Equipment | 1997-02-27 |  |  |  | 1998-04-20
Teledyne Laars | Laars | HH0850IP16*1A | Water | LPG | No Match | TRUE | FALSE | 3 |  |  |  | No Match | No Match | No Match | No Match | Copper | No Match |  | No Match |  | 850000 |  |  |  | 81 | 80 |  |  | 350 |  |  |  |  | Federally-Regulated Commercial & Industrial Equipment | 1997-02-27 |  |  |  | 1998-04-20
Ajax Boiler, Inc. | Ajax | HFC2750W | Steam | Combo (Natural Gas & Oil) | Power | FALSE | TRUE | 3 |  |  |  | No Match | No Match | No Match | No Match | Other | No Match |  | No Match |  | 2750000 |  |  |  | 80 | 80 | [7 empty] | Federally-Regulated Commercial & Industrial Equipment | 1997-02-27 |  |  |  | 1998-04-20
Ajax Boiler, Inc. | Ajax | WG-WGB-900-D | Steam | Natural Gas | No Match | FALSE |  | 3 |  |  |  | No Match | No Match | No Match | No Match | Other | No Match |  | No Match |  | 900000 |  |  |  | 75.5 |  |  | 75 |  | 147 |  |  |  | Non Federally-Regulated | 1981-08-26 |  |  |  | 1998-04-20
Parker Boiler Co. | Parker Boiler | O-30 | Steam | Oil | Power | FALSE | FALSE | 3 |  |  |  | No Match | No Match | No Match | No Match | Other | No Match |  | No Match |  | 1260000 |  |  |  | 82 |  |  |  | 4 |  |  |  |  | Non Federally-Regulated | 1992-10-27 |  |  |  | 1998-04-20
Bryan Steam Corp. | Bryan | CL-270-W-FDG | Both Steam & Water | Natural Gas | Power | FALSE |  | 3 |  |  |  | No Match | No Match | No Match | No Match | Other | No Match |  | No Match |  | 2700000 |  |  |  | 78 |  |  | 75 |  | 147 |  |  |  | Non Federally-Regulated | 1981-08-26 |  |  |  | 1998-04-20
Water Pik, Inc. | Waterpik Technologies, Inc. | JVS160PD(I/L) | Water | LPG | No Match | FALSE | FALSE | 1 |  |  |  | No Match | No Match | No Match | No Match | Other | No Match |  | No Match |  | 160000 | [10 empty] | 84.8 |  | Federally-Regulated Consumer Product | 2001-04-12 |  |  |  | 2001-11-21
Ajax Boiler, Inc. | Ajax | HFG300 | Steam | Natural Gas | Power | FALSE | FALSE | 3 |  |  |  | No Match | No Match | No Match | No Match | Other | No Match |  | No Match |  | 300000 |  | 300000 |  | 80 | 80 |  |  |  |  | 80 |  |  | Federally-Regulated Commercial & Industrial Equipment | 1997-01-07 |  |  |  | 1997-02-27
Ajax Boiler, Inc. | Ajax | WFG2500 | Water | Natural Gas | Power | FALSE | FALSE | 3 |  |  |  | No Match | No Match | No Match | No Match | Other | No Match |  | No Match |  | 2500000 |  | 1000000 |  | 80 | 80 |  |  |  |  | 80 |  |  | Federally-Regulated Commercial & Industrial Equipment | 1997-01-07 |  |  |  | 1997-02-27
H. B. Smith Co. | H. B. Smith | G400-S/W-8INT | Steam | Natural Gas | No Match | FALSE | FALSE | 3 |  |  |  | No Match | No Match | No Match | No Match | Other | No Match |  | No Match |  | 1750000 |  |  |  | 80 | 75 |  |  | 40 | 147 |  |  |  | Non Federally-Regulated | 1988-03-17 |  |  |  | 1998-04-20
Dunkirk | Carrier | BW1AAN000210AAAA | Water | Natural Gas | No Match | TRUE | FALSE | 1 |  |  |  | No Match | No Match | No Match | No Match | Cast Iron | No Match |  | No Match |  | 210000 | [10 empty] | 80.1 |  | Federally-Regulated Consumer Product | 1998-07-01 |  |  |  | 1998-08-03
Rite Engineering | Rite | A180SGO | Both Steam & Water | Oil | Power | FALSE |  | 3 |  |  |  | No Match | No Match | No Match | No Match | Other | No Match |  | No Match |  | 1800000 |  |  |  | 80 | [8 empty] | Non Federally-Regulated | 1981-08-26 |  |  |  | 1998-04-20
Rite Engineering | Rite | 150WGOE | Both Steam & Water | Combo (Natural Gas & Oil) | Power | FALSE | FALSE | 3 |  |  |  | No Match | No Match | No Match | No Match | Other | No Match |  | No Match |  | 1500000 |  |  |  | 83 | 80 | [7 empty] | Federally-Regulated Commercial & Industrial Equipment | 1998-03-31 |  |  |  | 1998-04-20
WM Technologies | Weil-McLain | CG-5-SPDL | Water | LPG | No Match | TRUE | FALSE | 1 |  |  |  | No Match | No Match | No Match | No Match | Cast Iron | No Match |  | No Match |  | 140000 | [10 empty] | 81.5 |  | Federally-Regulated Consumer Product | 1998-02-06 |  |  |  | 1998-05-28
Burnham Commercial | Burnham | V75WR | Water | Oil | No Match | TRUE | FALSE | 1 |  |  |  | No Match | No Match | No Match | No Match | Cast Iron | No Match |  | No Match |  | 126000 | [10 empty] | 86.2 |  | Federally-Regulated Consumer Product | 2000-08-01 |  |  |  | 2002-04-02
Water Pik, Inc. | Laars | PW0850IN09C1A | Water | Natural Gas | No Match | FALSE | FALSE | 3 |  |  |  | No Match | No Match | No Match | No Match | Copper | No Match |  | No Match |  | 850000 |  | 850000 |  | 81 | 80 |  |  | 5 |  | 81 |  |  | Federally-Regulated Commercial & Industrial Equipment | 2001-05-30 |  |  |  | 2001-11-21
Hydrotherm, Division of Mestek, Inc. | Hydrotherm | R-300B-PV | Steam | Natural Gas | No Match | FALSE | FALSE | 3 |  |  |  |  | No Match | No Match | No Match | Other |  |  |  |  | 300000 |  |  |  | 80 | 75 | [7 empty] | Non Federally-Regulated | 1988-03-17 |  |  |  | 1998-04-20
Ajax Boiler, Inc. | Ajax | OWG350 | Steam | Natural Gas | No Match | FALSE | TRUE | 3 |  |  |  | No Match | No Match | No Match | No Match | Other | No Match |  | No Match |  | 350000 |  |  |  | 80 | 80 |  |  |  |  | 80 |  |  | Non Federally-Regulated | 1992-10-01 |  |  |  | 1992-10-27
Hydrotherm, Division of Mestek, Inc. | Hydrotherm | MO-1925A | Water | Oil | Power | TRUE | FALSE | 3 |  |  |  | No Match | No Match | No Match | No Match | Cast Iron | No Match |  | No Match |  | 1925000 |  | 1925000 |  | 83.9 | 83 |  |  |  |  | 83.9 |  |  | Non Federally-Regulated | 1993-01-27 |  |  |  | 2007-12-12
Dunkirk | Ultimate Engineering / Division of Dunkirk | PF07TT2-1.10W | Water | Oil | Power | TRUE | TRUE | 1 |  |  |  | No Match | No Match | No Match | No Match | Cast Iron | No Match |  | No Match |  | 154000 | [10 empty] | 83.4 |  | Federally-Regulated Consumer Product | 1998-05-28 |  |  |  | 1998-07-01
Rite Engineering | Rite | 76SGO | Both Steam & Water | Natural Gas | Power | FALSE | FALSE | 3 |  |  |  | No Match | No Match | No Match | No Match | Other | No Match |  | No Match |  | 760000 |  |  |  | 80 | 75 |  |  |  | 147 |  |  |  | Non Federally-Regulated | 1988-03-17 |  |  |  | 1998-04-20
Edwards Engineering Corp. | Edwards Engineering Corp. | 3010PFW | Both Steam & Water | Oil | Power | FALSE | FALSE | 3 |  |  |  | No Match | No Match | No Match | No Match | Other | No Match |  | No Match |  | 525000 |  |  |  | 80 | [8 empty] | Non Federally-Regulated | 1988-03-16 |  |  |  | 1988-03-17
Slant / Fin Corp. | Galaxy | GXH150EDPZ | Steam | Natural Gas | No Match | FALSE | FALSE | 1 |  |  |  | No Match | No Match | No Match | No Match | Cast Iron | No Match |  | No Match |  | 47000 | [5 empty] | 81.6 |  |  |  |  | 81.1 |  | Federally-Regulated Consumer Product | 1992-10-27 |  |  |  | 1998-04-20
Teledyne Laars | Teledyne Laars | JVS050PD(I/L) | Water | LPG | No Match | FALSE | FALSE | 1 |  |  |  | No Match | No Match | No Match | No Match | Other | No Match |  | No Match |  | 50000 | [10 empty] | 85.4 |  | Federally-Regulated Consumer Product | 1998-02-06 |  |  |  | 2001-05-16
RBI Water Heaters | 8900 Series | WH1790E***** | Both Steam & Water | Natural Gas | No Match | FALSE | FALSE | 3 |  |  |  | No Match | No Match | No Match | No Match | Copper | No Match |  | No Match |  | 1790000 |  |  |  | 82 | 80 | [7 empty] | Federally-Regulated Commercial & Industrial Equipment | 1997-02-27 |  |  |  | 1998-04-20
Bryan Steam Corp. | Bryan | 416-S-FDO | Both Steam & Water | Oil | Power | FALSE | FALSE | 3 |  |  |  | No Match | No Match | No Match | No Match | Other | No Match |  | No Match |  | 1200000 |  |  |  | 78 | [8 empty] | Non Federally-Regulated | 1988-03-17 |  |  |  | 1998-04-20
Dunkirk | Axeman-Anderson Co. | V-7WED | Water | Natural Gas | No Match | FALSE | FALSE | 1 |  |  |  | No Match | No Match | No Match | No Match | Cast Iron | No Match |  | No Match |  | 210000 | [10 empty] | 81 |  | Federally-Regulated Consumer Product | 1997-02-27 |  |  |  | 1998-04-20
Teledyne Laars | Laars | HH0400MP20****** | Water | LPG | Power | FALSE | TRUE | 3 |  |  |  | No Match | No Match | No Match | No Match | Copper | No Match |  | No Match |  | 399000 |  |  |  | 83 | 80 |  |  | 5 |  |  |  |  | Federally-Regulated Commercial & Industrial Equipment | 1997-02-27 |  |  |  | 1998-04-20
U.S. Boiler Co. | U.S. Boiler Co. | MPO84 | Water | Oil | Power | FALSE | FALSE | 1 |  |  |  |  | None | Non-Condensing | Single-Stage | Cast Iron | Single-Speed |  |  |  | 84000 | 74000 | [9 empty] | 87 | 80 | Federally-Regulated Consumer Product | 2011-07-06 |  |  |  | 2012-04-02
Harsco Industrial / Patterson-Kelley | Harsco Industrial / Patterson-Kelley | C-1050 | Water | Natural Gas | Power | FALSE | FALSE | 1 |  |  | FALSE | None | None | Condensing | Step Modulating | Other |  |  |  |  | 1050000 | 987000 | 210000 | 200000 | 94 |  | 93.9 | [6 empty] | Federally-Regulated Commercial & Industrial Equipment | 2014-08-11 |  |  |  | 2015-04-02
Dunkirk | Payne | BW2AAN000175AAAA | Water | Natural Gas | No Match | FALSE | FALSE | 1 |  |  |  | No Match | No Match | No Match | No Match | Cast Iron | No Match |  | No Match |  | 175000 | [10 empty] | 81.1 |  | Federally-Regulated Consumer Product | 1997-02-27 |  |  |  | 1998-04-20
Crown Boiler Co. | Crown | DG-225EID | Steam | Natural Gas | No Match | FALSE | FALSE | 1 |  |  |  | No Match | No Match | No Match | No Match | Cast Iron | No Match |  | No Match |  | 225000 | [5 empty] | 77.8 |  |  |  |  | 78.4 |  | Federally-Regulated Consumer Product | 1997-02-27 |  |  |  | 1998-04-20
Vaillant Corp. | Vaillant | GA92-80PV | Water | LPG | No Match | TRUE | FALSE | 1 |  |  |  | No Match | No Match | No Match | No Match | Cast Iron | No Match |  | No Match |  | 80000 | [10 empty] | 80.6 |  | Federally-Regulated Consumer Product | 1997-02-27 |  |  |  | 1998-04-20
Lochinvar, LLC. | Lochinvar | CSL-1435 | Water | LPG | Power | FALSE | TRUE | 3 |  |  |  | No Match | No Match | No Match | No Match | Copper | No Match |  | No Match |  | 1435000 |  | 1435000 |  | 82 | 80 |  |  |  |  | 82 |  |  | Federally-Regulated Commercial & Industrial Equipment | 1995-02-15 |  |  |  | 2007-12-12
Camus Hydronics | Camus Hydronics | MFNW-0502-MG | Water | Natural Gas | Power | FALSE | FALSE | 1 |  |  |  |  | None | Condensing | Step Modulating | Copper |  |  |  |  | 500000 | 475000 |  |  | 95 |  | 95 | [6 empty] | Federally-Regulated Commercial & Industrial Equipment | 2014-08-11 |  |  |  | 2014-10-21
Teledyne Laars | Teledyne Laars | JV(H/P)225PC | Water | LPG | Power | FALSE | FALSE | 1 |  |  |  | No Match | No Match | No Match | No Match | Other | No Match |  | No Match |  | 225000 | [10 empty] | 83.2 |  | Federally-Regulated Consumer Product | 2000-06-07 |  |  |  | 2001-05-16
Water Pik, Inc. | Laars | VW0600EN09*BA | Water | Natural Gas | No Match | FALSE | TRUE | 3 |  |  |  | No Match | No Match | No Match | No Match | Copper | No Match |  | No Match |  | 600000 |  | 150000 |  | 82 | 80 |  |  | 5 |  | 82 |  |  | Federally-Regulated Commercial & Industrial Equipment | 2001-05-30 |  |  |  | 2001-11-21
NY Boiler, LLC dba New Yorker Boiler | New Yorker | CGS-80I | Steam | Natural Gas | No Match | FALSE | FALSE | 1 |  |  |  | No Match | No Match | No Match | No Match | Cast Iron | No Match |  | No Match |  | 245000 | [10 empty] | 81.5 |  | Federally-Regulated Consumer Product | 1997-02-27 |  |  |  | 1998-04-20
Ajax Boiler, Inc. | Ajax | WGOFD-5000 | Steam | Natural Gas | Power | FALSE | FALSE | 3 |  |  |  |  | No Match | No Match | No Match | Other |  |  |  |  | 5000000 |  |  |  | 75.5 | 75 | [7 empty] | Non Federally-Regulated | 1988-03-17 |  |  |  | 1992-10-01
Raypak, Inc. | Raypak | H-0183BCO | Water | LPG | No Match | FALSE | FALSE | 1 |  |  |  | No Match | No Match | No Match | No Match | Other | No Match |  | No Match |  | 186000 | [10 empty] | 81 |  | Federally-Regulated Consumer Product | 1997-02-27 |  |  |  | 1998-04-20
Ajax Boiler, Inc. | Ajax | WOXFD-8000 | Steam | Oil | Power | FALSE |  | 3 |  |  |  | No Match | No Match | No Match | No Match | Other | No Match |  | No Match |  | 8000000 |  |  |  | 75.5 | [8 empty] | Non Federally-Regulated | 1981-08-26 |  |  |  | 1998-04-20
Burnham Commercial | Burnham | FD-14 | Water | Combo (Natural Gas & Oil) | Power | FALSE | FALSE | 3 |  |  |  | No Match | No Match | No Match | No Match | Other | No Match |  | No Match |  | 630000 |  | 630000 |  | 84.7 | 80 |  |  |  |  | 84.7 |  |  | Federally-Regulated Commercial & Industrial Equipment | 1994-06-08 |  |  |  | 1997-02-27
Dunkirk | Pennco, Inc. | 1603HSD | Steam | LPG | No Match | TRUE | FALSE | 1 |  |  |  | No Match | No Match | No Match | No Match | Cast Iron | No Match |  | No Match |  | 70000 | [10 empty] | 81.1 |  | Federally-Regulated Consumer Product | 1997-02-27 |  |  |  | 1998-04-20
Dunkirk | Crown | NS-145 | Steam | Oil | Power | TRUE | FALSE | 1 |  |  |  | No Match | No Match | No Match | No Match | Cast Iron | No Match |  | No Match |  | 175000 | [10 empty] | 80.2 |  | Federally-Regulated Consumer Product | 1997-02-27 |  |  |  | 1998-04-20
Ajax Boiler, Inc. | Ajax | OSGXB8500 | Steam | LPG | No Match | FALSE | TRUE | 3 |  |  |  | No Match | No Match | No Match | No Match | Other | No Match |  | No Match |  | 8500000 |  |  |  | 75.5 | 75 |  |  |  | 352 |  |  |  | Non Federally-Regulated | 1988-03-17 |  |  |  | 1998-04-20
PB Heat, LLC | PB Heat, LLC | MIHII-05-SV | Water | Natural Gas | Injection Type | FALSE | FALSE | 1 |  |  |  | Draft Diverter | Stack Damper | Non-Condensing | Single-Stage | Cast Iron | Single-Speed |  | Standard |  | 130000 | 109000 | [9 empty] | 83.6 | 80 | Federally-Regulated Consumer Product | 2011-06-20 |  |  |  | 2012-07-06
Bryan Steam Corp. | Bryan | F(A)-650-W | Both Steam & Water | LPG | No Match | FALSE |  | 3 |  |  |  | No Match | No Match | No Match | No Match | Other | No Match |  | No Match |  | 650000 |  |  |  | 75 |  |  | 75 |  | 147 |  |  |  | Non Federally-Regulated | 1981-08-26 |  |  |  | 1998-04-20
Viessmann Manufacturing Co., Inc. | Viessmann Manufacturing | AR270 | Steam | Natural Gas | No Match | FALSE | FALSE | 1 |  |  |  | No Match | No Match | No Match | No Match | Cast Iron | No Match |  | No Match |  | 270000 | [7 empty] | 2 |  |  | 75.8 | 68 | Federally-Regulated Consumer Product | 1991-05-23 |  |  |  | 1992-10-27
Raypak, Inc. | Raypak | H*0090 | Water | LPG | No Match | TRUE | FALSE | 1 |  |  |  | No Match | No Match | No Match | No Match | Other | No Match |  | No Match |  | 90000 | [10 empty] | 82 |  | Federally-Regulated Consumer Product | 2001-04-12 |  |  |  | 2001-11-01
Bryan Steam Corp. | Bryan | L-80-S-FDG | Both Steam & Water | LPG | Power | FALSE | FALSE | 3 |  |  |  | No Match | No Match | No Match | No Match | Other | No Match |  | No Match |  | 5400000 |  |  |  | 78 | 75 |  |  |  | 352 |  |  |  | Non Federally-Regulated | 1988-03-17 |  |  |  | 1998-04-20
Burnham Commercial | New Yorker Boiler Co. | CG70C_C | Water | Natural Gas | Induced Draft | TRUE | FALSE | 1 |  |  |  |  | Stack Damper | Non-Condensing | Single-Stage | Cast Iron | Single-Speed | 0.04 | Standard |  | 198000 | 163000 | [9 empty] | 80.4 | 80 | Federally-Regulated Consumer Product | 2007-11-14 |  |  |  | 2015-03-24
Ajax Boiler, Inc. | Ajax | SGOXFD-7000 | Steam | Oil | Power | FALSE | FALSE | 3 |  |  |  | No Match | No Match | No Match | No Match | Other | No Match |  | No Match |  | 7000000 |  |  |  | 75.5 | [8 empty] | Non Federally-Regulated | 1988-01-22 |  |  |  | 1988-03-17
Lochinvar, LLC. | Versa-Tube | HVHL650-CSI | Both Steam & Water | LPG | Power | FALSE | TRUE | 3 |  |  |  | No Match | No Match | No Match | No Match | Copper | No Match |  | No Match |  | 650000 |  |  |  | 84 | 80 | [7 empty] | Federally-Regulated Commercial & Industrial Equipment | 1997-02-27 |  |  |  | 1998-04-20
Camus Hydronics | Camus Hydronics | DMPW-0102 | Water | LPG | Power | FALSE | TRUE | 1 |  |  | TRUE |  | None | Condensing | Step Modulating | Other | Single-Speed |  |  |  | 100000 | 90000 | [9 empty] | 90 | 80 | Federally-Regulated Consumer Product | 2013-04-19 |  |  |  | 2013-11-14
Ajax Boiler, Inc. | Ajax | OSOXFD6500 | Steam | Oil | Power | FALSE | TRUE | 3 |  |  |  | No Match | No Match | No Match | No Match | Other | No Match |  | No Match |  | 6500000 |  |  |  | 75.5 | [8 empty] | Non Federally-Regulated | 1988-03-17 |  |  |  | 1998-04-20
Dunkirk | Ultimate Engineering / Division of Dunkirk | PFG3T2-95W | Water | Natural Gas | No Match | FALSE | TRUE | 1 |  |  |  | No Match | No Match | No Match | No Match | Cast Iron | No Match |  | No Match |  | 95000 | [10 empty] | 80 |  | Federally-Regulated Consumer Product | 1998-08-03 |  |  |  | 1998-08-27
Raypak, Inc. | Propak TM - By Huron Valley Sales | TD6-18300** | Water | LPG | Injection Type | FALSE | FALSE | 1 |  |  |  | Draft Hood | None | Non-Condensing | Single-Stage | Copper |  |  |  |  | 3000000 | 2460000 |  |  | 82 | 80 |  |  | 6 |  |  |  |  | Federally-Regulated Commercial & Industrial Equipment | 2007-11-13 |  |  |  | 2007-12-12
Ajax Boiler, Inc. | Ajax | SGOXFD-900 | Steam | Natural Gas | Power | FALSE | FALSE | 3 |  |  |  | No Match | No Match | No Match | No Match | Other | No Match |  | No Match |  | 900000 |  |  |  | 81 | 80 |  |  |  |  | 80 |  |  | Non Federally-Regulated | 1992-10-01 |  |  |  | 1992-10-27
Hydrotherm, Division of Mestek, Inc. | Hydrotherm | PB-200W | Water | Oil | Power | TRUE | FALSE | 1 |  |  |  | No Match | No Match | No Match | No Match | Cast Iron | No Match |  | No Match |  | 196000 | [10 empty] | 86.2 |  | Federally-Regulated Consumer Product | 1998-08-27 |  |  |  | 1998-12-21
Lochinvar, LLC. | Lochinvar | CPL-1260 | Water | LPG | Power | FALSE | TRUE | 3 |  |  |  | No Match | No Match | No Match | No Match | Copper | No Match |  | No Match |  | 1260000 |  | 1260000 |  | 85 | 80 |  |  |  |  | 85 |  |  | Federally-Regulated Commercial & Industrial Equipment | 1994-02-24 |  |  |  | 2007-12-12
Dunkirk | Dunkirk | DPFO-3T-1.10 | Steam | Oil | No Match | TRUE | FALSE | 1 |  |  |  | No Match | No Match | No Match | No Match | Cast Iron | No Match |  | No Match |  | 154000 | [10 empty] | 82.9 |  | Federally-Regulated Consumer Product | 2000-06-07 |  |  |  | 2001-04-12
Ajax Boiler, Inc. | Ajax | OWGOFD1500 | Steam | Natural Gas | Power | FALSE | TRUE | 3 |  |  |  |  | No Match | No Match | No Match | Other |  |  |  |  | 1500000 |  |  |  | 75.5 | 75 | [7 empty] | Non Federally-Regulated | 1988-03-17 |  |  |  | 1998-04-20
DDR Americas, Inc. | De Deitrich | GT123A | Water | Oil | Power | FALSE | FALSE | 1 |  |  | TRUE |  | None | Non-Condensing | Single-Stage | Cast Iron |  |  |  |  | 91000 | 80000 | [9 empty] | 85.6 | 80 | Federally-Regulated Consumer Product | 2013-04-19 |  |  |  | 2014-03-28
Raypak, Inc. | Propak TM - By Huron Valley Sales | TD6-18400** | Water | LPG | Injection Type | FALSE | FALSE | 1 |  |  |  | Draft Hood | None | Non-Condensing | Single-Stage | Copper |  |  |  |  | 4000000 | 3280000 |  |  | 82 | 80 |  |  | 6 |  |  |  |  | Federally-Regulated Commercial & Industrial Equipment | 2007-11-13 |  |  |  | 2007-12-12
Burnham Commercial | Burnham | V1104 | Both Steam & Water | Natural Gas | Power | FALSE | FALSE | 1 |  |  |  |  | None | Non-Condensing | Single-Stage | Cast Iron |  |  |  |  | 837000 | 667000 |  |  | 82.8 | 80 | [7 empty] | Federally-Regulated Commercial & Industrial Equipment | 2010-03-16 |  |  |  | 2012-03-02
Ajax Boiler, Inc. | Ajax | HFC3500 | Steam | Combo (Natural Gas & Oil) | Power | FALSE | FALSE | 3 |  |  |  | No Match | No Match | No Match | No Match | Other | No Match |  | No Match |  | 3500000 |  |  |  | 80 | 80 | [7 empty] | Federally-Regulated Commercial & Industrial Equipment | 1997-02-27 |  |  |  | 1998-04-20
Water Pik, Inc. | Laars | JV(H/P)160NC | Water | Natural Gas | Power | FALSE | FALSE | 1 |  |  |  | No Match | No Match | No Match | No Match | Other | No Match |  | No Match |  | 160000 | [10 empty] | 82.3 |  | Federally-Regulated Consumer Product | 2001-01-30 |  |  |  | 2001-04-12
Ajax Boiler, Inc. | Ajax | OWGOFD8500 | Steam | Oil | Power | FALSE | TRUE | 3 |  |  |  | No Match | No Match | No Match | No Match | Other | No Match |  | No Match |  | 8500000 |  |  |  | 82 | [8 empty] | Non Federally-Regulated | 1992-10-27 |  |  |  | 1998-04-20
Crown Boiler Co. | Crown | DG-112EI | Steam | LPG | No Match | FALSE | FALSE | 1 |  |  |  | No Match | No Match | No Match | No Match | Cast Iron | No Match |  | No Match |  | 105000 | [10 empty] | 73.3 | 65 | Federally-Regulated Consumer Product | 1990-04-19 |  |  |  | 1991-02-01
Dunkirk | Carrier | 61ASB299A | Steam | Natural Gas | No Match | FALSE | FALSE | 1 |  |  |  | No Match | No Match | No Match | No Match | Cast Iron | No Match |  | No Match |  | 299000 | [5 empty] | 80.9 |  | 5 | 10 |  | 80.2 | 65 | Non Federally-Regulated | 1989-08-15 |  |  |  | 1998-04-20
Bryan Steam Corp. | Bryan | R-550-S-FDG | Both Steam & Water | Natural Gas | Power | FALSE |  | 3 |  |  |  | No Match | No Match | No Match | No Match | Other | No Match |  | No Match |  | 5500000 |  |  |  | 83 |  |  | 75 |  | 147 |  |  |  | Non Federally-Regulated | 1986-06-04 |  |  |  | 1998-04-20
RBI Water Heaters | RBI Water Heaters | MB2000 | Water | Natural Gas | Power | FALSE | FALSE | 1 |  |  |  |  | None | Non-Condensing | Step Modulating | Copper |  |  |  |  | 2000000 | 1704000 |  |  | 85.2 | 80 | [7 empty] | Federally-Regulated Commercial & Industrial Equipment | 2010-03-16 |  |  |  | 2010-07-21
Thermo-Dynamics Boiler Co. | Columbia Boiler / Pottstown | LV-150 | Water | Oil | Power | FALSE | FALSE | 1 |  |  |  | No Match | No Match | No Match | No Match | Other | No Match |  | No Match |  | 210000 | [10 empty] | 82 |  | Federally-Regulated Consumer Product | 1997-02-27 |  |  |  | 1998-04-20
Dunkirk | Dunkirk | 3ES1.25 | Steam | Oil | Power | TRUE | FALSE | 1 |  |  |  | No Match | No Match | No Match | No Match | Cast Iron | No Match |  | No Match |  | 175000 | [10 empty] | 80.2 |  | Federally-Regulated Consumer Product | 1998-07-01 |  |  |  | 1998-08-03
Burnham Commercial | Burnham | XG-2005AV | Water | Natural Gas | No Match | FALSE | FALSE | 1 |  |  |  | No Match | No Match | No Match | No Match | Cast Iron | No Match |  | No Match |  | 130000 | [10 empty] | 84.6 |  | Federally-Regulated Consumer Product | 1992-09-08 |  |  |  | 1992-10-27
Rite Engineering | Rite | 450SGO | Both Steam & Water | Oil | Power | FALSE |  | 3 |  |  |  | No Match | No Match | No Match | No Match | Other | No Match |  | No Match |  | 4500000 |  |  |  | 80 | [8 empty] | Non Federally-Regulated | 1981-08-26 |  |  |  | 1998-04-20
Dunkirk | BDP Co. | BS2AAN000187AAAA | Steam | Natural Gas | No Match | FALSE | FALSE | 1 |  |  |  | No Match | No Match | No Match | No Match | Cast Iron | No Match |  | No Match |  | 187500 | [10 empty] | 80.9 |  | Federally-Regulated Consumer Product | 1997-02-27 |  |  |  | 1998-04-20
WM Technologies | Weil-McLain | WTGO-6R | Water | Natural Gas | Power | TRUE | FALSE | 1 |  |  |  | No Match | No Match | No Match | No Match | Cast Iron | No Match |  | No Match |  | 196000 | [10 empty] | 86.1 |  | Federally-Regulated Consumer Product | 1998-03-31 |  |  |  | 1998-04-20
Ajax Boiler, Inc. | Ajax | WFC10000W | Water | Combo (Natural Gas & Oil) | Power | FALSE | TRUE | 3 |  |  |  | No Match | No Match | No Match | No Match | Other | No Match |  | No Match |  | 10000000 |  | 4000000 |  | 80 | 80 |  |  |  |  | 80 |  |  | Federally-Regulated Commercial & Industrial Equipment | 1997-01-07 |  |  |  | 2009-03-12
Dunkirk | Sears | 229.9603 | Steam | Natural Gas | No Match | TRUE | FALSE | 1 |  |  |  | No Match | No Match | No Match | No Match | Cast Iron | No Match |  | No Match |  | 75000 | [10 empty] | 81.1 |  | Federally-Regulated Consumer Product | 1997-02-27 |  |  |  | 1998-04-20
Bryan Steam Corp. | Bryan | R-500-S-FDG | Both Steam & Water | LPG | Power | FALSE | FALSE | 3 |  |  |  | No Match | No Match | No Match | No Match | Other | No Match |  | No Match |  | 5000000 |  | 5000000 |  | 85 | 75 |  |  |  | 352 | 85 |  |  | Non Federally-Regulated | 1988-01-22 |  |  |  | 1988-03-17
Crown Boiler Co. | Crown | C247-1100-W | Water | Natural Gas | No Match | FALSE | FALSE | 3 |  |  |  | No Match | No Match | No Match | No Match | Cast Iron | No Match |  | No Match |  | 1100000 |  |  |  | 80 | 80 | [7 empty] | Non Federally-Regulated | 1992-10-27 |  |  |  | 1996-03-06
Burnham Commercial | Burnham | K-5017BI | Steam | Natural Gas | No Match | FALSE | FALSE | 3 |  |  |  |  | No Match | No Match | No Match | Cast Iron |  |  |  |  | 1248000 |  |  |  | 79 | 75 |  |  | 60 | 147 |  |  |  | Non Federally-Regulated | 1988-10-11 |  |  |  | 1989-08-15
Utica Boilers | Utica Boilers | MGB175ID | Steam | Oil | No Match | FALSE | FALSE | 1 |  |  |  | No Match | No Match | No Match | No Match | Cast Iron | No Match |  | No Match |  | 175000 | [10 empty] | 81 | 68 | Federally-Regulated Consumer Product | 1991-09-06 |  |  |  | 1992-10-27
Burnham Commercial | Burnham | IN6IL(N/P)I- | Water | Natural Gas | No Match | FALSE | FALSE | 1 |  |  |  | No Match | No Match | No Match | No Match | Cast Iron | No Match |  | No Match |  | 175000 | [10 empty] | 83.2 |  | Federally-Regulated Consumer Product | 1998-08-27 |  |  |  | 1998-12-21
Dunkirk | Crown | XBF-112SPD | Water | LPG | No Match | TRUE | FALSE | 1 |  |  |  | No Match | No Match | No Match | No Match | Cast Iron | No Match |  | No Match |  | 105000 | [10 empty] | 82.7 |  | Federally-Regulated Consumer Product | 1998-08-27 |  |  |  | 1998-12-21
Slant / Fin Corp. | Slant / Fin | GG-250HEDP | Water | Combo (Natural Gas & Oil) | No Match | FALSE | FALSE | 1 |  |  |  | No Match | No Match | No Match | No Match | Cast Iron | No Match |  | No Match |  | 250000 | [10 empty] | 82.8 | 80 | Federally-Regulated Consumer Product | 2001-11-01 |  |  |  | 2007-11-14
Teledyne Laars | Laars | PH0850EN04*BA | Water | Natural Gas | No Match | FALSE | TRUE | 3 |  |  |  | No Match | No Match | No Match | No Match | Copper | No Match |  | No Match |  | 850000 |  | 212850 |  | 82 | 80 |  |  | 5 |  | 82 |  |  | Federally-Regulated Commercial & Industrial Equipment | 1996-09-20 |  |  |  | 2001-05-16
Raypak, Inc. | Raypak | W*-1802* | Both Steam & Water | Natural Gas | Power | FALSE | TRUE | 3 |  |  |  | No Match | No Match | No Match | No Match | Copper | No Match |  | No Match |  | 1800000 |  | 540000 |  | 84 | 80 |  |  |  |  | 80 |  |  | Federally-Regulated Commercial & Industrial Equipment | 2002-08-05 |  |  |  | 2003-04-03
Ajax Boiler, Inc. | Ajax | OSGOXFD3000 | Steam | Oil | Power | FALSE | TRUE | 3 |  |  |  | No Match | No Match | No Match | No Match | Other | No Match |  | No Match |  | 3000000 |  |  |  | 75.5 | [8 empty] | Non Federally-Regulated | 1988-02-06 |  |  |  | 1992-10-01
Sellers Engineering Co. | Gas Immersion Boiler | 125HPSLLN390 | Steam | Natural Gas | Power | FALSE | FALSE | 3 |  |  |  | No Match | No Match | No Match | No Match | Other | No Match |  | No Match |  | 5231000 |  |  |  | 81 | 80 |  |  | 25 |  |  |  |  | Federally-Regulated Commercial & Industrial Equipment | 1997-02-27 |  |  |  | 1998-04-20
Burnham Commercial | Burnham | LEDV-2 | Water | Oil | Power | TRUE | FALSE | 1 |  |  |  | No Match | No Match | No Match | No Match | Other | No Match |  | No Match |  | 140000 | [10 empty] | 83 |  | Federally-Regulated Consumer Product | 1998-07-01 |  |  |  | 1998-08-03
Ajax Boiler, Inc. | Ajax | SGOXFD-1375 | Steam | Natural Gas | Power | FALSE | FALSE | 3 |  |  |  | No Match | No Match | No Match | No Match | Other | No Match |  | No Match |  | 1375000 |  |  |  | 81 | 80 |  |  |  |  | 80 |  |  | Non Federally-Regulated | 1992-10-01 |  |  |  | 1992-10-27
Edwards Engineering Corp. | Edwards Engineering Corp. | 630-135MFWR | Both Steam & Water | Natural Gas | No Match | TRUE | FALSE | 1 |  |  |  | No Match | No Match | No Match | No Match | Other | No Match |  | No Match |  | 135000 | [7 empty] | 147 | 147 |  | 63.6 | 63 | Federally-Regulated Consumer Product | 1988-03-16 |  |  |  | 1992-01-13
Burnham Commercial | Burnham | V83WM | Water | Oil | No Match | TRUE | FALSE | 1 |  |  |  | No Match | No Match | No Match | No Match | Cast Iron | No Match |  | No Match |  | 105000 | [10 empty] | 86 |  | Federally-Regulated Consumer Product | 2000-09-27 |  |  |  | 2002-04-02
Burnham Commercial | Burnham | XG2004A | Water | Natural Gas | No Match | FALSE | FALSE | 1 |  |  |  | No Match | No Match | No Match | No Match | Cast Iron | No Match |  | No Match |  | 96000 | [10 empty] | 85.3 |  | Federally-Regulated Consumer Product | 1998-02-06 |  |  |  | 1998-08-27
Water Pik, Inc. | Laars | DMAX 75 | Water | Oil | No Match | TRUE | FALSE | 1 |  |  |  | No Match | No Match | No Match | No Match | Other | No Match |  | No Match |  | 105000 | [10 empty] | 87 |  | Federally-Regulated Consumer Product | 2001-01-30 |  |  |  | 2001-04-12
Laars Heating Systems Company | Laars | VW1430IN09*BA | Water | Natural Gas | Induced Draft | FALSE | TRUE | 1 |  |  |  | None | None | Non-Condensing | Step Modulating | Copper | None |  | No Match |  | 1430000 | 1158300 | 357500 |  | 82 | 80 |  |  | 5 |  | 82 |  |  | Federally-Regulated Commercial & Industrial Equipment | 2005-11-30 |  |  |  | 2007-11-01
Hydrotherm, Division of Mestek, Inc. | Multitemp | MR-2400BPV | Water | LPG | No Match | FALSE | FALSE | 3 |  |  |  | No Match | No Match | No Match | No Match | Cast Iron | No Match |  | No Match |  | 2400000 |  |  |  | 80 | 80 | [7 empty] | Federally-Regulated Commercial & Industrial Equipment | 1997-02-27 |  |  |  | 1998-04-20
Ajax Boiler, Inc. | Ajax | XNG5000 | Water | Natural Gas | No Match | FALSE | FALSE | 3 |  |  |  | No Match | No Match | No Match | No Match | Other | No Match |  | No Match |  | 5000000 |  |  |  | 80 | 80 | [7 empty] | Federally-Regulated Commercial & Industrial Equipment | 1997-02-27 |  |  |  | 1998-04-20
New Yorker Steel Boiler | New Yorker | OS-101-1 | Both Steam & Water | Oil | Power | FALSE | TRUE | 1 |  |  |  | No Match | No Match | No Match | No Match | Other | No Match |  | No Match |  | 133000 | [5 empty] | 77 |  |  |  |  | 66.8 |  | Non Federally-Regulated | 1988-03-17 |  |  |  | 1998-04-20
Teledyne Laars | Laars | HH0400CN12*B | Water | Natural Gas | No Match | FALSE | TRUE | 3 |  |  |  | No Match | No Match | No Match | No Match | Copper | No Match |  | No Match |  | 400000 |  |  |  | 81 | 80 |  |  | 5 |  |  |  |  | Non Federally-Regulated | 1992-10-27 |  |  |  | 1998-04-20
Utica Boilers | Utica Boilers | SF-5200 | Water | Oil | Power | TRUE | FALSE | 1 |  |  |  | No Match | No Match | No Match | No Match | Cast Iron | No Match |  | No Match |  | 280000 | [10 empty] | 81 |  | Federally-Regulated Consumer Product | 1997-02-27 |  |  |  | 1998-04-20